## Instructions
Cause Code Report
The Cause Code report is an export from NERC's GADS data
Cause Codes are identified for each Event
Each Event has an attributed capacity in Megawatts, as well as duration where generation loss in Megawatt hours can be calculated.
The Report includes different types of Forced Outages and Deratings: Forced Immediate (U1, D1), Forced Delay (U2, D2), Force Postponed (U3, D3) and Startup Failure (SF).
Excluded are Planned Outages and Deratings, Maintenance Outages and Deratings, Reserve Shutowns, and any other non-forced outages.
The Data page is the aggregated export file.
This export masks the identity of each unit by aggregating data instead of including each confidential data item.
Each Cause Code with similar units are listed on the same row
The Report Page allows different analysis
| Cause Code | The identified cause of an event. For events with multiple cause codes, only the primary cause code is tallied.
| Sum of Distinct Untis | The number of units that were tallied to create the row
| Sum of Event Count | the number of events that were tallied to create the row
| Sum of MW Lost | The sum of MegaWatts lost during the Events in each row
| Sum of MWHrsLost | The sum of MegaWatt Hours lost during the Events in the row
Pre-populated Filters allow ease of use to go from broad analysis to more granular analysis
|  | Season |  | Summer months are from June - september.Winter Months December -February.
|  |  | Off-Peak |  | Neither Wintor Nor summer months
|  |  | Summer |  | Peak Summer months
|  |  | Winter |  | Peak Winter months
|  | Region code |  | NERC defined regions can give some territorial information.
|  |  | MRO |  | Midwest Reliability Organization
|  |  | NPCC |  | Northeast Power Coordinating Council
|  |  | RF |  | ReliabilityFirst
|  |  | SERC |  | SERC Reliabilty Council
|  |  | TRE |  | Texas Reliability Entity
|  |  | WECC |  | West Electric Coordinating Council
|  | Fuel Category |  | some fuels are used among different unit types
|  |  | Coal | solid coal fuel
|  |  | Gas | air-burned fuel
|  |  | Hydro | Water turbine
|  |  | Nuclear | Nuclear radioactive fuel
|  |  | Oil | Liquid fuel
|  |  | Other | fuel not categorized in other categories
|  |  | Waste Heat | Vented heat from primary fuel source
|  | Unit Type |  | some unit types burn different types of fuel
100- Fossil-Steam
200 - Nuclear
300 - Gas Turbine / Jet Engine
400 - Internal Combustion / Reciprocating Engine
500 - Pumped Storage / Hydro
650 - Fluidized Ben
800 - Miscellaneous
810 - Multi-Boiler / Multi-turbine
850 - Combined Cycle Block
851 - Combined Cycle Gas Turbine
852 - Combined Cycle Steam unit
860 - Cogeneration Block
861 - Cogeneration Gas Turbine
862 - Cogeneration Steam unit
|  | Event Type |  | there are several types of Forced Event Types, Outages remove the full capacity of the unit, Deratings remove partial capacity from the unit.
D1 - Forced immediate Derating
D2 - Forced Delayed Derating
D3 - Forced Postponed Derating
U1 - Forced Immediate Outage
U2 - Forced Delayed Outage
U3 - Forced Postponed Outage
SF - Startup Failure
|  | System Name |  | Cause Codes fall under different Systems of a plant. Some systems apply to all Unit Types, others aply to certain unit types.
Balance of Plant
Boiler
Diesel Engine
External
Gas Turbine
Generator
HRSG Boiler
Hydro Turbine / Pump
Nuclear Reactor
Performance
Personnel Errors
Pollution control Equipment
Regulatory, Safety, Environmental
Steam Turbine
|  | Component Name |  | Components are subsets under the System Name. Each System has a different set of Components
Each cause Code has an associated Component that falls under one of the listed Systems

## Report
Season | - all -
RegionCode | - all -
FuelCategory | - all -
UnitType | - all -
EventType | - all -
SystemName | - all -
ComponentName | - all -
Data
Cause | Sum of DISTINCT_UNITS | Sum of EVENT_COUNT | Sum of MWLost | Sum of MWHrsLost
0010-Thaw shed failure or fire | 1 | 1 | 31.1 | 108.85
0020-Coal car dumpers; shakers; and unloaders | 7 | 7 | 1555.62 | 5540.2396
0022-Unloading/receiving hopper (train/truck) | 8 | 8 | 117 | 729.0833
0024-Rotary plow | 11 | 11 | 774 | 2829.2664
0028-Dust collection system | 4 | 4 | 877 | 1965.1663
0030-Coal conveyors and feeders | 298 | 298 | 59133.09 | 449768.4686
0035-Metal detector/collector (including magnetic separator) | 6 | 6 | 755.82 | 468488.7788
0050-Coal storage fires | 3 | 3 | 875 | 47399.1663
0060-Coal crushers including motors | 22 | 22 | 3630 | 50436.1989
0070-Coal samplers | 1 | 1 | 13 | 21.0167
0075-Storage silos/hoppers | 60 | 60 | 7832.6 | 446469.2277
0080-Stackers/reclaimers | 30 | 30 | 2083.67 | 25323.3053
0084-Coal conveyor scales-storage coal pile | 2 | 2 | 155.4 | 338
0085-Bunker feeder coal scales | 3 | 3 | 235 | 244.1666
0090-Bunker fires | 11 | 11 | 903.53 | 568748.1255
0095-Bunker flow problems | 62 | 62 | 3508.62 | 55408.7114
0100-Bunker gates | 6 | 6 | 587 | 5157.5998
0105-Bunker structures | 2 | 2 | 2251 | 4197499.0996
0106-Coal drying system (see additional codes 0125-0127) | 12 | 12 | 604 | 4481.7998
0107-Screen (prior to bunkers) | 2 | 2 | 34 | 74.2666
0110-Other coal fuel supply problems up through bunkers | 67 | 68 | 9898.45 | 89141.5394
0111-Solid fuel feeder conveyors | 67 | 67 | 1516.2 | 10323.653
0112-Solid fuel feed tanks/hoppers | 3 | 3 | 84.75 | 1107.1667
0114-Solid fuel volumetric feeder | 4 | 4 | 169.4 | 1372.4999
0115-Solid fuel gravimetric feeder | 5 | 5 | 196.67 | 1122.0933
0116-Solid fuel feeder motors | 2 | 2 | 71.12 | 894.96
0119-Solid fuel crushers | 2 | 2 | 163 | 652
0121-Other solid fuel feed problems | 43 | 43 | 920.23 | 5363.9471
0125-Coal crusher dryer hammers | 9 | 9 | 641.3 | 3694.3999
0127-Other coal crusher dryer problems (see code 0106) | 7 | 7 | 689 | 7979.7997
0129-Other coal processing system problems | 16 | 16 | 3337.3 | 27923.0657
0131-Sorbent handling conveyors | 2 | 2 | 45 | 187.5
0134-Sorbent handling crushers | 3 | 3 | 135 | 2804.5833
0151-Sorbent feed tanks/hoppers | 1 | 1 | 37.92 | 909.448
0156-Other sorbent feed problems | 2 | 2 | 80 | 86.6666
0163-Bed material feeders | 4 | 4 | 89 | 1267.5667
0167-Bed material screens | 1 | 1 | 67 | 10410.6833
0172-Bed material drying equipment | 3 | 3 | 826 | 8509.1831
0173-Bed material pneumatic transport system including piping and valves | 3 | 3 | 63 | 50.5333
0200-Pulverizer exhauster fan (for indirect firing) | 19 | 19 | 1511.97 | 42103.6797
0205-Pulverizer exhauster fan drive | 14 | 15 | 1226.35 | 7276.2211
0220-Pulverizer system cyclone separator | 1 | 1 | 22 | 148.5
0240-Pulverized coal bin | 28 | 28 | 4153.94 | 75565.028
0250-Pulverizer feeders | 1605 | 1608 | 164213.08 | 924662.4466
0253-Pulverizer feeder motor | 63 | 63 | 6266.24 | 52859.2748
0255-Pulverizer feeder coal scales | 13 | 13 | 1575.11 | 7606.6021
0256-Seal air system (air to pulverizers) | 16 | 16 | 2244.84 | 17208.4986
0257-Coal Crusher/dryer between feeder and pulverizer | 11 | 11 | 1255.98 | 7725.1169
0260-Primary air fan | 122 | 122 | 18521.79 | 390707.0288
0262-Primary air fan lube oil system | 16 | 16 | 1621.5 | 46259.4663
0263-Primary air fan drives | 41 | 41 | 5564.19 | 173571.8338
0264-Other primary air fan problems | 51 | 51 | 9449 | 122124.4393
0265-Primary air heater | 14 | 14 | 3458.7 | 154482.7277
0266-Primary air heater fouling | 27 | 27 | 627 | 67500.5
0267-Primary air flow instrumentation | 59 | 59 | 9595.76 | 57076.6702
0270-Primary air duct and dampers | 149 | 149 | 18245.44 | 394292.6211
0280-Pulverizer fires | 105 | 105 | 14554.96 | 272808.5465
0290-Pulverizer reduced capacity due to wear | 1 | 1 | 39 | 119.6
0300-Pulverizer motors and drives | 111 | 111 | 10849.68 | 255186.2932
0310-Pulverizer mills | 928 | 928 | 113110.31 | 1944567.0277
0312-Pulverizer mill classifiers | 71 | 71 | 7649.24 | 103761.8251
0313-Pulverizer mill trunnion seals | 19 | 19 | 1564.66 | 17033.533
0315-Pulverizer mill coal level controls | 17 | 17 | 2147 | 7777.416
0320-Foreign object in Pulverizers mill | 110 | 110 | 8030.45 | 28979.9575
0325-Pulverizer skidding | 22 | 22 | 3651.17 | 37370.4155
0330-Pulverizer coal leak (pulverizers only) | 138 | 138 | 11624.97 | 73903.4905
0331-Pulverizer system coal leaks (other than pulverizers; see code 0330) | 99 | 99 | 10771.65 | 109678.3605
0335-Pulverizer lube oil system | 224 | 224 | 23514.95 | 201143.2851
0338-Pulverizer control systems (temperature and pressure) | 56 | 56 | 5709.05 | 74333.6683
0339-Pulverizer System Puff | 19 | 19 | 4139.26 | 378080.2943
0340-Other pulverizer problems | 371 | 372 | 42604 | 619581.3139
0341-Pulverizer deluge system | 3 | 3 | 215.59 | 2952.1491
0342-Pulverizer inert system | 6 | 6 | 437 | 4157.1499
0344-Pulverizer inspection | 104 | 104 | 8848.44 | 154594.3958
0345-Pulverizer overhaul | 69 | 70 | 4591.98 | 245525.0413
0346-Pulverizer pyrite removal system | 166 | 166 | 11818.03 | 39672.1207
0350-Pulverized fuel and air piping (from pulverizer to wind box) | 110 | 110 | 12195.31 | 300110.3868
0358-Oil burner piping and valves | 7 | 7 | 2096.4 | 5433.7242
0359-Gas burner piping and valves | 84 | 84 | 12627.22 | 256336.8321
0360-Burners | 146 | 146 | 17354.1 | 284504.4802
0362-Burner tilts | 1 | 1 | 228 | 67567.8
0370-Burner instruments and controls (except light-off) | 153 | 154 | 19868.76 | 378680.4209
0380-Light-off (igniter) systems (including fuel supply) | 60 | 60 | 11845.89 | 95533.8677
0385-Igniters | 79 | 79 | 15605.41 | 105122.8145
0390-Burner wind boxes and dampers | 17 | 17 | 1819.24 | 14676.3146
0400-Burner wind box fires | 11 | 11 | 2940.85 | 111496.0155
0410-Other burner problems | 118 | 118 | 10051.12 | 430757.5827
0415-Cyclone feeders | 142 | 143 | 8348.48 | 75452.2813
0420-Cyclone crusher | 21 | 21 | 891 | 28615.8165
0425-Cyclone dampers | 16 | 16 | 2448 | 15824.7996
0426-Cyclone air ducts | 11 | 11 | 425.39 | 3153.8907
0430-Cyclone furnace | 29 | 29 | 3364.76 | 119741.6929
0435-Other cyclone problems | 311 | 442 | 15165.29 | 164357.6041
0440-Fuel oil pumps (general) | 9 | 9 | 2645.87 | 36997.6434
0441-Fuel oil pumps (burner supply) | 3 | 3 | 141 | 1546.9666
0442-Fuel oil pumps (forwarding/transfer) | 4 | 4 | 574.8 | 1521.0866
0450-Fuel oil heaters | 1 | 1 | 206.18 | 4687.1586
0460-Fuel oil atomizers | 3 | 3 | 526 | 1042.1332
0470-Oil and gas fires | 2 | 2 | 180 | 184.2499
0480-Other oil and gas fuel supply problems (see codes 0360-0410 for burner problems) | 85 | 85 | 14801.95 | 123172.367
0500-Main steam piping up to turbine stop valves | 122 | 125 | 5136.58 | 176362.1924
0510-Main steam relief/safety valves off superheater | 41 | 41 | 8048.79 | 324764.2178
0520-Other main steam valves (including vent and drain valves but not including the turbine stop valves) A | 41 | 41 | 12208.42 | 339058.4148
0530-Other main steam system problems | 77 | 82 | 9514.35 | 469317.6236
0540-Hot reheat steam piping up to turbine stop valves | 209 | 212 | 13668.86 | 479005.6768
0541-Cold reheat steam piping up to boiler | 17 | 17 | 4881 | 1413011.5315
0550-Reheat steam relief/safety valves | 14 | 14 | 1851.25 | 7502.5325
0560-Other hot reheat steam valves (not including turbine stop or intercept valves) | 30 | 30 | 6658.41 | 224527.123
0561-Other cold reheat steam valves (not including turbine stop or intercept valves) | 21 | 21 | 4240.28 | 10117.432
0570-Other reheat steam problems | 51 | 51 | 5398.4 | 399139.0654
0580-Desuperheater/attemperator piping | 10 | 10 | 1707 | 250364.9163
0590-Desuperheater/attemperator valves | 51 | 51 | 9296.72 | 139628.1391
0600-Desuperheater/attemperator spray nozzles | 2 | 2 | 870 | 69193.6665
0620-Other desuperheater/attemperator problems | 6 | 6 | 570.13 | 9954.942
0630-Startup bypass system piping (including drain lines up to heaters or condenser) | 2 | 2 | 778 | 3674.4663
0640-Startup bypass system valves | 46 | 46 | 22537.3 | 777187.2812
0650-Startup bypass tanks or flash tanks | 5 | 5 | 2663 | 17435.6824
0655-Steam by-pass system instrumentation and controls | 6 | 6 | 2798.13 | 58804.2758
0660-Other startup bypass system problems | 1 | 1 | 734 | 59233.8
0670-Feedwater piping downstream of feedwater regulating valve | 20 | 20 | 2426.36 | 109875.1398
0680-Feedwater valves (not feedwater regulating valve) | 45 | 45 | 9190.77 | 269828.7894
0690-Other feedwater problems downstream of feedwater regulating valve (use codes 3401 to 3499 for remainder of feedwater system) | 10 | 10 | 1837.2 | 21271.6895
0700-Blowdown system valves A | 2 | 2 | 210.4 | 156.7333
0710-Blowdown system piping B | 19 | 19 | 5825.13 | 119446.2445
0730-Other blowdown system problems | 9 | 9 | 2172.1 | 50106.841
0740-Boiler recirculation pumps | 39 | 39 | 8787.3 | 367532.0529
0741-Boiler recirculation pumps - motors | 32 | 32 | 4317.22 | 342392.0055
0742-Boiler recirculation pumps - motors - cooling system | 7 | 7 | 1440 | 27609.0995
0750-Boiler recirculation piping including downcomers | 7 | 7 | 1441 | 718084.4491
0760-Boiler recirculation valves | 24 | 24 | 9636 | 319228.5638
0770-Other boiler recirculation problems | 22 | 22 | 4229.1 | 17615.6777
0775-Economizer piping | 15 | 15 | 3008.14 | 127262.1021
0780-Headers between tube bundles | 2 | 2 | 725 | 1632585.5831
0782-Headers and caps | 3 | 3 | 828 | 24824.1997
0790-Pipe hangers; brackets; supports (general) | 8 | 8 | 1326 | 34153.4497
0799-Other miscellaneous piping system problems | 18 | 18 | 3906.65 | 205744.4237
0800-Drums and drum internals (single drum only) | 63 | 63 | 15895.19 | 323682.3949
0801-HP Drum (including drum level trips not attributable to other causes) | 74 | 74 | 10837.16 | 54614.8028
0802-IP Drum (including drum level trips not attributable to other causes) | 46 | 47 | 7525.45 | 33169.6531
0803-LP Drum (including drum level trips not attributable to other causes) | 13 | 13 | 2113.34 | 13005.5864
0810-Boiler supports and structures (use code 1320 for tube supports) | 6 | 6 | 745.65 | 89635.6615
0820-Casing | 25 | 25 | 5491.2 | 670519.1334
0830-Doors | 16 | 16 | 3659.84 | 191100.4795
0840-Refractory and insulation | 16 | 16 | 3481.4 | 932608.3484
0845-Windbox expansion joints | 2 | 2 | 210 | 36247.5999
0847-Other expansion joints | 15 | 15 | 2954.5 | 223776.4827
0850-Other internal or structural problems | 19 | 19 | 2913.51 | 96410.6702
0855-Drum relief/safety valves (Single drum only) | 22 | 22 | 2483.6 | 106772.4389
0857-IP Drum relief/safety valves | 1 | 1 | 206.5 | 206.5
0858-LP Drum relief/safety valves | 1 | 1 | 92.4 | 739.2
0859-Tube external fins/membranes A | 5 | 5 | 1556 | 271604.7328
0860-Soot blowers - air (see code 3844 for air delivery system) | 19 | 19 | 589.1 | 4873.9899
0870-Soot blowers - steam | 43 | 48 | 5430.49 | 81564.9429
0871-Soot blowers - sonic | 1 | 1 | 800 | 1053.3328
0872-Soot blowers - water | 5 | 5 | 420.8 | 2714.3164
0873-Soot blower drives | 1 | 1 | 773 | 708.5828
0876-Soot blower controls | 19 | 19 | 2078.74 | 11216.3262
0880-Fly ash Removal System (not precipitators; scrubbers; mechanical collectors; or baghouses) | 63 | 63 | 3928.69 | 39977.9629
0885-Fly ash Removal System - wet transport | 7 | 7 | 2353 | 58800.5827
0890-Bottom ash systems (wet or dry) | 174 | 177 | 23871.12 | 1089246.3238
0891-Bottom ash hoppers (including gates) | 50 | 50 | 8347.78 | 391806.241
0892-Bottom ash clinker grinders | 24 | 24 | 6776.67 | 67659.9448
0893-Bottom ash water pumps and motors | 6 | 6 | 1357.89 | 68616.4596
0894-Bottom ash piping and valves | 31 | 31 | 6543.01 | 44246.5529
0895-Ashpit trouble | 10 | 10 | 774.7 | 11770.6364
0896-Bottom ash dewatering bin system; instruments and controls | 1 | 1 | 22 | 664.4
0897-Bottom ash rotary (drag chain type) conveyor and motor | 97 | 97 | 23396.27 | 644186.0359
0898-Bottom ash pyrite hopper (pulverizer reject) system | 5 | 5 | 692.31 | 1754.2073
0899-Bottom ash controls and instrumentation | 5 | 5 | 1300.01 | 4820.687
0900-Slag-tap (cyclone furnace) | 28 | 30 | 3253 | 354563.1825
0910-Slag-tap (other than cyclone furnace) | 6 | 6 | 1265.77 | 504315.2661
0920-Other slag and ash removal problems A | 208 | 209 | 20928.79 | 355536.012
0930-Bed material coolers | 17 | 17 | 2333.5 | 103710.9331
0931-Bed material transport piping/valves | 2 | 2 | 88.24 | 2113.96
0934-Bed material fan/blower motors | 1 | 1 | 355 | 4094.3332
0936-Bed material conveyors B | 3 | 3 | 130 | 749.9999
0937-Bed material mechanical separators and baghouse | 1 | 1 | 41.3 | 76.405
0950-Other bed material system problems | 8 | 8 | 1849.3 | 68932.3491
0970-Flue gas-solids separator | 3 | 3 | 687 | 99592.8664
0971-Flue gas-solids separator piping and valves | 1 | 1 | 268 | 45041.8665
0980-High pressure loop seal recirculation fans/blowers | 2 | 2 | 431.34 | 71099.659
0982-High pressure loop seal recirculation fan/blower controls | 1 | 1 | 288 | 667.1998
0989-Other bed solids recirculation problems | 23 | 23 | 1022.68 | 63833.874
0991-Tube leaks | 1 | 1 | 154 | 17951.2666
0999-Other heat exchanger problems | 2 | 2 | 227 | 6659.35
1000-Waterwall (Furnace wall) | 696 | 697 | 236261.95 | 17423931.7231
1003-Steam generating tubes between steam drum and mud drum | 18 | 18 | 4612.06 | 441344.9214
1005-Generating tubes | 64 | 64 | 8416.39 | 579120.4128
1006-In-bed reheat tubes (FBC only - includes external heat exchangers) | 4 | 4 | 933 | 211365.5664
1010-Cyclone furnace (in cyclone area only) | 39 | 39 | 8250.19 | 716905.7735
1020-Convection pass wall (water tubes only) | 24 | 24 | 9703.92 | 981622.964
1030-Boiler screen; wing wall; or slag screen (water tubes only) | 26 | 26 | 6911 | 451914.0645
1035-Platen superheater | 53 | 53 | 18353.6 | 1730131.4129
1040-First superheater | 116 | 116 | 32080.09 | 2599539.4327
1045-In-bed superheater tubes (FBC only - includes external heat exchangers) | 7 | 7 | 2255 | 164600.3324
1050-Second superheater | 178 | 178 | 57513.46 | 5438474.2422
1055-External superheater link tubing | 1 | 1 | 113 | 4423.95
1060-First reheater | 120 | 120 | 52136.77 | 4372549.8236
1070-Second reheater | 61 | 61 | 28913.14 | 2181667.5326
1075-External reheater link tubing | 8 | 8 | 2555 | 216831.2662
1080-Economizer | 145 | 145 | 38302.73 | 3250943.7767
1085-In-bed evaporative tubes (FBC only - includes external heat exchangers) | 5 | 5 | 1085 | 32526.9165
1090-Other boiler tube leaks | 170 | 170 | 42222.37 | 3759231.8413
1100-Waterwall (Furnace wall) | 78 | 78 | 11740 | 1352094.2089
1105-Generating tubes | 7 | 7 | 81.4 | 6932.63
1110-Cyclone furnace (in cyclone area only) | 3 | 3 | 699.4 | 171098.6695
1130-Boiler screen; wing wall; or slag screen (water tubes only) | 9 | 9 | 1423.62 | 27289.9829
1140-First superheater | 64 | 64 | 5483.89 | 252332.3026
1150-Second superheater | 37 | 37 | 6051.27 | 353833.8795
1160-First reheater | 32 | 32 | 4869.33 | 181591.8354
1170-Second reheater | 115 | 116 | 5358 | 252529.3484
1180-Economizer | 41 | 41 | 5312 | 314210.665
1190-Other tube slagging or fouling | 73 | 73 | 4827.69 | 117345.5804
1191-Bed agglomeration (FBC only) | 4 | 4 | 115.32 | 3489.2913
1200-Operation at reduced power to avoid slagging or fouling except waterwalls (furnace walls) (use codes 1100 to 1190 to report power reductions for slag accumulation or slag removal) | 38 | 40 | 4228.6 | 50730.9292
1210-Operation at reduced power to avoid slagging or fouling on waterwalls (Furnace walls) (use codes 1100-1190 to report power reductions for slag accumulation or slag removal) | 4 | 4 | 634.5 | 24373.6914
1300-Water side fouling | 24 | 24 | 1058.37 | 28959.4197
1305-Fireside cleaning (which requires a full outage) Use code 1200 for cleanings that cause deratings. | 2 | 2 | 897 | 85532.7997
1310-Water side cleaning (acid cleaning) | 2 | 2 | 426 | 1721.7497
1330-Slag fall damage | 4 | 4 | 2528.01 | 185839.4956
1350-Other miscellaneous boiler tube problems | 68 | 70 | 7745.89 | 841583.2956
1360-Boiler drains system | 33 | 33 | 5909.59 | 293205.8875
1400-Forced draft fans | 207 | 208 | 27939.71 | 1765190.1828
1401-Forced draft fan dampers | 39 | 39 | 11340 | 212905.4968
1407-Forced draft fan lubrication system | 22 | 22 | 6689.2 | 55969.0395
1410-Forced draft fan motors | 37 | 37 | 5397 | 566243.0987
1411-Forced draft fan motors - variable speed | 2 | 2 | 334.33 | 33495.993
1412-Forced draft fan drives (other than motor) | 39 | 39 | 9067.34 | 392767.9089
1413-Forced draft fan couplings | 6 | 6 | 660 | 12719.5497
1415-Forced draft fan controls | 41 | 41 | 7832.8 | 58968.5472
1420-Other forced draft fan problems | 91 | 91 | 12999.43 | 450397.1495
1421-Secondary air fans/blowers | 18 | 18 | 1360.9 | 50625.3279
1422-Secondary air fan/blower motors - single speed | 3 | 3 | 1398 | 42538.5328
1423-Secondary air fan/blower motors - variable speed | 1 | 1 | 19.08 | 2275.926
1424-Secondary air fan/blower controls | 6 | 6 | 339 | 1372.1166
1430-Air supply ducts from FD fan | 24 | 24 | 1595.41 | 47562.2349
1431-Air supply dampers from FD fan | 9 | 9 | 780.07 | 2014.2874
1432-Air supply duct expansion joints | 21 | 21 | 4358.84 | 183074.1449
1440-Air supply dampers | 14 | 14 | 2248.65 | 13971.1378
1450-Other air supply problems | 272 | 309 | 7920.94 | 243838.8899
1451-Fluidized Air Fan | 2 | 2 | 117 | 3776.9999
1455-Induced draft fans | 566 | 572 | 46238.21 | 2100618.9774
1456-Induced draft fan dampers | 312 | 312 | 13588.08 | 514139.6843
1457-Induced draft fan lubrication systems | 35 | 35 | 11120.1 | 191521.6459
1460-Induced draft fan fouling | 32 | 32 | 3493.22 | 48453.492
1470-Induced draft fan motors and drives | 258 | 258 | 29900.98 | 1177854.9125
1471-Induced draft fan motors - variable speed | 62 | 62 | 12831.72 | 87826.0837
1472-Inducted draft fan coupling | 4 | 4 | 606.1 | 108253.6347
1475-Induced draft fan controls | 126 | 126 | 27589.17 | 346549.6033
1476-Induced draft fan speed changer | 10 | 10 | 850.37 | 10736.968
1480-Other induced draft fan problems | 328 | 329 | 24050.79 | 497083.7935
1487-Air heater (tubular) | 19 | 19 | 2957.4 | 374772.2837
1488-Air heater (regenerative) | 157 | 157 | 41648 | 2228110.0867
1489-Air heater (heat pipe; plate-type) | 9 | 9 | 1087 | 52461.5666
1492-Air heater fouling (tubular) | 27 | 27 | 795.61 | 40964.5433
1493-Air heater fouling (regenerative) | 284 | 291 | 14262.79 | 725481.4091
1495-Other air heater fouling (heat pipe; plate-type) | 59 | 59 | 8040.9 | 283780.981
1500-Air heater soot blowers | 4 | 4 | 868.5 | 35738.158
1510-Flue gas ducts (except recirculation) | 139 | 139 | 11766.76 | 669228.3101
1512-Flue gas expansion joints | 9 | 9 | 2122 | 189175.2327
1520-Flue gas dampers (except recirculation) | 12 | 12 | 2683.42 | 53347.2828
1530-Other flue gas problems | 80 | 81 | 6664.14 | 2271124.9298
1535-Flue gas recirculating fan | 3 | 3 | 385 | 91004.0665
1536-Flue gas recirculating fan dampers | 1 | 1 | 31 | 276.9333
1540-Flue gas recirculation fan fouling | 1 | 1 | 427 | 1949.9664
1550-Flue gas recirculation fan motors | 4 | 4 | 707.89 | 105300.6533
1555-Flue gas recirculation fan controls | 1 | 1 | 718 | 1029.1331
1560-Other flue gas recirculation fan problems | 4 | 4 | 190.8 | 295.86
1570-Flue gas recirculation ducts | 1 | 1 | 1320 | 281401.9996
1590-Stacks (use code 8430 for stack problems due to pollution control equipment) | 2 | 2 | 459 | 139524.7997
1591-Stack damper and linkage | 5 | 5 | 988.33 | 17383.59
1592-Stack damper linkage motors | 1 | 1 | 132 | 90.2
1599-Other miscellaneous boiler air and gas system problems | 163 | 165 | 11943.91 | 398732.4643
1700-Feedwater controls (report local controls --- feedwater pump; feedwater regulator valve; etc. --- with component or system) | 200 | 203 | 48951.77 | 454840.8083
1710-Combustion/steam condition controls (report local controls --- burners; pulverizers; etc. --- with component or system) | 150 | 158 | 22737.3 | 211023.2419
1720-Desuperheater/attemperator controls | 55 | 55 | 7712.11 | 115672.9669
1740-Boiler drum gage glasses/level indicator | 80 | 80 | 16865.65 | 80864.2844
1741-Furnace and water gauge television auxiliary system | 4 | 4 | 255.08 | 3178.9344
1750-Burner management system | 139 | 139 | 32709.2 | 304416.8439
1760-Feedwater instrumentation (not local controls) | 19 | 19 | 5317.2 | 24949.5896
1761-Combustion /Steam condition instrumentation (not local controls) | 23 | 23 | 3127.86 | 35458.0151
1762-Desuperheater/attemperator instrumentation (not local controls) | 3 | 3 | 810 | 2659.6996
1799-Other boiler instrumentation and control problems | 234 | 234 | 43200.76 | 414476.2018
1800-Major boiler overhaul (720 hours or longer) (use for non-specific overhaul only; see page B-1) | 11 | 11 | 1093 | 69251.9664
1801-Minor boiler overhaul (less than 720 hours) (use for non-specific overhaul only; see page B-1) | 21 | 21 | 3944.33 | 776996.5037
1810-Other boiler inspections | 5 | 5 | 939 | 133870.233
1811-Boiler Inspections - problem identification/investigative | 5 | 5 | 823.8 | 9351.2985
1812-Boiler Inspections - scheduled or routine | 2 | 2 | 611 | 3739
1820-Chemical cleaning/steam blows | 8 | 8 | 250.88 | 10498.7209
1850-Boiler water condition (not feedwater water quality) | 439 | 439 | 55801.74 | 1141499.7224
1900-Improper balance between tube sections not due to fouling or plugging | 3 | 3 | 189 | 1312.95
1910-Inadequate air not due to equipment problems | 90 | 90 | 827.22 | 124992.9806
1980-Boiler safety valve test | 18 | 18 | 3211.72 | 17132.2509
1990-Boiler performance testing (use code 9999 for total unit performance testing) | 79 | 79 | 10423 | 59682.9129
1999-Boiler; miscellaneous | 486 | 493 | 35313.38 | 2122188.8046
2010-Fuel failure including high activity in Reactor Coolant System (RCS) or off-gas system | 2 | 2 | 668 | 61063
2020-Control rod pattern changes and control rod repatch. (Preconditioning following a pattern change is to be reported using code 2031.) | 17 | 17 | 1718.67 | 31876.8094
2021-Power limited by rod pattern. (If rod pattern is limited by fuel limits; use appropriate code below.) | 1 | 1 | 7.66 | 1123.8497
2033-Fuel limits - MAPLHGR (Maximum Average Planar Linear Heat Generation Rate - BWR units only) | 1 | 1 | 1 | 613
2034-Core tilt restrictions | 1 | 1 | 700 | 11.6662
2061-Incore nuclear instrumentation | 1 | 1 | 876 | 70444.9994
2070-Normal refueling | 1 | 1 | 19.8 | 237.6
2112-Control rod hydraulic drives | 5 | 5 | 1153.19 | 109120.324
2140-Control rod drive cooling | 1 | 1 | 9.2 | 3.5267
2151-Control rod drive controls | 3 | 3 | 97.01 | 884.6635
2155-Control rod testing | 1 | 1 | 7.03 | 130.6408
2160-Other control rod drive problems | 5 | 5 | 3727.42 | 263488.4468
2200-Reactor coolant/recirculating pumps | 12 | 12 | 8463.6 | 1746439.7693
2210-Reactor coolant/recirculating pump motors | 13 | 13 | 6508.74 | 273512.3179
2220-Reactor coolant/recirculating pump MG sets | 3 | 3 | 1737.4 | 252325.5955
2270-Power operated relief and safety/relief valves | 2 | 2 | 68.6 | 29140.3333
2320-Other reactor coolant valves (including RCS boundary valves in connected systems) | 8 | 8 | 5130.1 | 230216.7172
2330-Pressurizer level instruments and controls | 1 | 1 | 1420 | 553279.3329
2350-BWR feedwater controls | 2 | 2 | 576.12 | 38620.2255
2370-Reactor trip system including sensors; logic; and actuators (includes spurious trips but not valid trips) | 5 | 5 | 79 | 165.2333
2380-Reactor control system/integrated control system problems | 4 | 4 | 2776.84 | 74251.8402
2399-Other miscellaneous reactor coolant system problems | 1 | 1 | 944 | 76762.9327
2440-Steam generator chemistry (excluding feedwater chemistry) | 10 | 10 | 748.28 | 37173.3763
2480-Other blowdown | 10 | 10 | 177.45 | 100465.035
2500-Steam piping (up to turbine stop valves and bypass valves) | 3 | 3 | 2631 | 179386.2461
2510-Main steam isolation valves (BWR and PWR) | 1 | 1 | 1150 | 97539.1659
2540-Other steam valves | 25 | 25 | 440.27 | 272692.4241
2560-Steam generator controls | 1 | 1 | 671.43 | 43978.665
2600-High pressure safety injection; core injection; or core spray pumps (including RCIC) | 1 | 1 | 12 | 28.6
2601-Motors for high pressure pumps | 1 | 1 | 635.4 | 19527.9598
2604-High pressure valves | 12 | 12 | 8641 | 381857.7972
2628-Residual heat removal/decay heat removal system | 3 | 3 | 4241 | 2185537.9162
2649-Other emergency core cooling/residual heat removal system problems | 1 | 1 | 56 | 800.8
2699-Other electrical safety system power supplies (use codes 3600 to 3659 for nonsafety electrical systems) | 3 | 3 | 1423.77 | 156620.7493
2750-Containment hydrogen control system (vents; recombiners; etc.) | 1 | 1 | 365.61 | 4155.7668
2816-Valves and piping | 1 | 1 | 226.75 | 4535
2817-Instruments and controls | 1 | 1 | 7.35 | 83.3
2819-Other CVCS and RWC problems | 4 | 4 | 1547 | 49121.9162
2840-Auxiliary feedwater pumps | 2 | 2 | 56.7 | 246.795
2842-Auxiliary feedwater pump steam turbines (including steam control valves) | 1 | 1 | 537 | 65514
2849-Other auxiliary feedwater problems | 3 | 3 | 1150.18 | 39729.2543
2870-Radioactive liquid waste system problems | 2 | 2 | 648 | 130419.5998
2890-Condenser off-gas system problems | 2 | 2 | 281 | 3352.1999
2990-Plant radiation levels | 1 | 1 | 194.83 | 1997.0075
3110-Condenser tube leaks | 214 | 214 | 58678.04 | 2723785.2254
3111-Condenser tube fouling shell side | 8 | 8 | 751.2 | 30739.1864
3112-Condenser tube fouling tube side | 236 | 237 | 12648.66 | 660175.0827
3113-Condenser tube and water box cleaning (including circulating water flow reversal) | 146 | 149 | 11696.96 | 187379.7527
3114-Air-cooled condenser tubes | 7 | 7 | 197.26 | 3840.1915
3115-Air-cooled condenser pumps | 9 | 9 | 1282.76 | 154001.9996
3116-Air-cooled condenser fans | 14 | 14 | 417.4 | 1960.8133
3118-Other Air-cooled condenser problems | 93 | 100 | 2672.88 | 34264.2131
3119-Other condenser tube casing or shell and internal problems | 19 | 20 | 594.5 | 16097.7831
3120-Tube sheets | 5 | 5 | 216 | 8883.2666
3121-Expansion joint | 7 | 7 | 3128 | 221165.9997
3122-Gaskets and seals | 4 | 4 | 926.1 | 6181.1389
3123-Hot well | 11 | 11 | 1441.85 | 7758.0264
3124-Tube sheet fouling | 7 | 7 | 254 | 5637.1666
3129-Other condenser casing or shell and internal problems | 36 | 36 | 4691.2 | 3955073.9286
3130-Air ejectors | 9 | 9 | 1797.71 | 24613.6863
3131-Air ejector piping and valves | 12 | 12 | 3081.63 | 383837.424
3132-Inter and after condensers | 1 | 1 | 56 | 266
3133-Vacuum pumps | 65 | 66 | 10294.21 | 334749.3988
3134-Vacuum pump piping and valves | 6 | 6 | 2738.38 | 17066.5317
3135-Vacuum pump motor and auxiliaries | 15 | 15 | 1347.6 | 39018.5331
3139-Other air extraction system problems - general | 15 | 15 | 2393 | 45285.8154
3149-Loss of vacuum not attributable to a particular component such as air ejectors or valves; or high back pressure not attributable to high circulating water temperature; or vacuum losses from a known cause. | 372 | 383 | 43765.78 | 936759.9826
3150-Hot well level controls | 25 | 26 | 3471.25 | 20491.6474
3151-Vacuum pump and air ejector controls | 2 | 2 | 57 | 5777.5
3159-Other condensing system controls and instruments | 22 | 22 | 3867.42 | 93469.7756
3170-Condenser inspection (use code 3110 to report looking for tube leaks) | 3 | 3 | 1015 | 92488.1665
3185-Water side cathodic protection | 1 | 1 | 517 | 1456.2163
3186-Auxiliary Condenser and Associated Equipment | 38 | 38 | 3094.2 | 35822.5599
3190-Air leakage (for losses not attributable to previously noted equipment related codes) | 83 | 195 | 4738.03 | 465658.9622
3199-Other miscellaneous condensing system problems | 56 | 57 | 5767.33 | 143423.8704
3210-Circulating water pumps | 233 | 233 | 24780.42 | 1626318.7143
3211-Circulating water pump motors | 116 | 116 | 10192.84 | 1041734.3502
3220-Circulating water piping | 45 | 45 | 12783.22 | 1043036.8072
3221-Circulating water piping fouling | 5 | 5 | 729 | 18475.5498
3230-Circulating water valves | 21 | 21 | 7165.82 | 152459.2918
3231-Waterbox | 9 | 9 | 1922.3 | 91386.3562
3232-Condenser tube cleaning system including debris filter | 35 | 39 | 3509.74 | 19922.7405
3233-Circulating water priming system | 3 | 3 | 42 | 742.7
3235-Cooling tower booster pump | 1 | 1 | 122 | 22206.0333
3238-Cooling tower fan motors | 18 | 18 | 1356.84 | 11989.079
3239-Cooling tower fan motors - variable speed | 2 | 2 | 46 | 261.5666
3240-Cooling tower fans | 53 | 54 | 4221.6 | 113533.8241
3241-Cooling tower efficiency below design | 33 | 33 | 881.62 | 15069.4379
3243-Cooling tower icing | 2 | 2 | 37.85 | 1957.075
3245-Other cooling tower problems | 34 | 35 | 6606.2 | 379000.9277
3246-Cooling tower fouling | 1 | 1 | 4 | 244
3247-Cooling tower instrumentation | 9 | 9 | 1434.9 | 11206.1163
3250-Circulating water system instruments and controls | 17 | 17 | 2982.08 | 6279.1029
3260-Traveling screens | 19 | 19 | 3810.65 | 32719.0859
3261-Traveling screen fouling | 13 | 13 | 5422.94 | 50276.4128
3269-Circulating water biological conditions (ie; zebra mussels) | 3 | 3 | 510 | 3824.9998
3270-Intake system problems other than traveling screens | 50 | 50 | 5173.7 | 49038.2991
3271-Intake grating fouling | 10 | 10 | 1311.51 | 5573.5448
3272-Circulating water screenwash system | 5 | 5 | 669 | 129818.4998
3273-Debris in circulating water from outside sources (leaves; mud; etc.) | 23 | 23 | 4922 | 118598.3982
3274-Ice blockages at intake structures including frazil ice; sheets; blocks of ice; etc B | 3 | 3 | 786.13 | 46233.6775
3280-High circulating water temperature (not due to season; tower efficiency below design; or other listed equipment problem) | 41 | 42 | 803 | 48178.633
3282-Circulating water cooling ponds | 2 | 2 | 12 | 28
3285-Circulating water chemistry | 9 | 9 | 2828.6 | 48961.1124
3299-Other circulating water system problems | 162 | 162 | 10791.58 | 166376.1635
3300-Condensate water pre-treatment | 21 | 21 | 2652.96 | 10151.8164
3310-Condensate/hotwell pumps | 141 | 144 | 18976.28 | 690254.8259
3311-Condensate/hotwell pump motor | 42 | 42 | 6096.26 | 375814.2146
3312-Condensate booster pump | 21 | 21 | 4269 | 187490.0523
3313-Condensate booster pump motor | 10 | 10 | 1980.6 | 102156.2743
3314-Condensate booster pump motor - variable speed | 3 | 3 | 258 | 7702.8999
3315-Condensate booster pump drive (other than 3313 and 3314) | 3 | 3 | 509 | 1287.5164
3320-Condensate piping | 31 | 31 | 4847.24 | 207893.5978
3330-Condensate valves | 45 | 45 | 9976.4 | 348063.8435
3339-LP heater head leaks | 3 | 3 | 128 | 1725.6666
3340-LP heater tube leaks | 16 | 16 | 2682.21 | 466566.0956
3341-Other LP heater - general | 23 | 23 | 3472.83 | 112147.6697
3342-IP heater tube leaks | 20 | 20 | 2971.6 | 91758.8427
3343-Other IP heater - general | 7 | 7 | 999.53 | 27993.8563
3344-Deaerator (including level control) | 75 | 76 | 13010.26 | 606836.08
3345-IP heater head leaks | 25 | 27 | 650 | 5744.2665
3350-Condensate polishing and filtering systems | 35 | 35 | 6569.13 | 67212.6527
3351-Chemical addition systems | 1 | 1 | 800 | 15066.6664
3352-Feedwater chemistry (not specific to condenser; polishers; or chemical addition) | 161 | 161 | 26701.04 | 465268.1037
3360-Condensate makeup and return (including storage tanks) | 40 | 40 | 16722.61 | 345846.509
3370-Condensate system controls and instrumentation (not hotwell level; heater level; or deaerator level controls: see codes 3150-3159; 3344; 3502. | 25 | 25 | 4118.64 | 50344.7489
3380-Condensate coolers | 5 | 5 | 1354.95 | 42732.037
3399-Other miscellaneous condensate system problems | 37 | 37 | 5251.38 | 135368.982
3401-Startup feedwater pump | 34 | 34 | 8805.74 | 341618.8276
3402-Startup feedwater pump drives - all types | 3 | 3 | 130.45 | 19092.5433
3407-Feedwater pump suction screens | 10 | 10 | 835.7 | 6845.8364
3408-Feedwater pump drive - local controls | 62 | 63 | 17850.23 | 250208.9045
3409-Feedwater pump drive motor - variable speed | 3 | 3 | 54 | 10364.5333
3410-Feedwater pump | 422 | 422 | 85390.21 | 4996443.7828
3411-Feedwater pump drive - motor | 84 | 84 | 11585.5 | 1507883.3879
3412-Feedwater pump drive - steam turbine | 154 | 154 | 34431.03 | 672663.0624
3413-Feedwater pump coupling and drive shaft | 23 | 23 | 4009.85 | 130103.923
3414-Feedwater pump local controls | 65 | 65 | 20315.92 | 229448.5828
3415-Feedwater pump/drive lube oil system | 120 | 120 | 29392.19 | 460559.3204
3416-Other feedwater pump problems | 131 | 131 | 26528.57 | 745365.1907
3417-Feedwater pump drive - main shaft | 4 | 4 | 819.9 | 15604.808
3418-Feedwater pump drive - other | 13 | 13 | 1684.5 | 31085.0132
3419-Feedwater pump drive - gear | 4 | 4 | 1161 | 44794.6997
3420-Feedwater piping and supports | 41 | 41 | 10204.42 | 441459.6967
3430-Feedwater regulating (boiler level control) valve | 153 | 155 | 24914.38 | 657930.496
3431-Other feedwater valves | 136 | 136 | 22868.32 | 844756.4989
3439-HP heater head leaks | 17 | 17 | 1957.11 | 55400.4594
3440-High pressure heater tube leaks | 101 | 101 | 8547.25 | 892241.2109
3441-Other high pressure heater problems (see condensate system for LP and IP heater codes) | 80 | 80 | 10262.39 | 3915948.5543
3451-Feedwater Booster Pump Suction Screens | 3 | 3 | 317.6 | 12300.3299
3453-Feedwater Booster Pump Drive Motor - Variable Speed | 1 | 1 | 50 | 557.5
3454-Feedwater Booster Pump | 12 | 12 | 2536.6 | 131760.3705
3455-Feedwater Booster Pump Drive - Motor | 4 | 4 | 801 | 30451.5163
3456-Feedwater Booster Pump Drive - Steam Turbine | 3 | 3 | 998.4 | 3900.6762
3458-Feedwater Booster Pump Local Controls | 2 | 2 | 832 | 5543.3998
3459-Feedwater Booster Pump/Drive Lube Oil System | 5 | 5 | 820 | 2434.2662
3460-Other Feedwater Booster Pump Problems | 11 | 11 | 1482.4 | 19343.6962
3461-Feedwater Booster Pump Drive - Main Shaft | 1 | 1 | 199 | 16374.3833
3499-Other feedwater system problems | 115 | 115 | 22854.48 | 483545.6716
3501-Heater drain pumps | 27 | 27 | 2818.2 | 260071.6747
3502-Heater level control | 57 | 57 | 9424.06 | 163571.7076
3503-Heater drain piping | 1 | 1 | 40.43 | 283.01
3504-Heater drain valves | 28 | 28 | 2946.86 | 168725.0516
3505-Heater drain pump drive | 2 | 2 | 112 | 323.5
3509-Other heater drain system problems | 14 | 14 | 1209.23 | 13184.7397
3520-HP Extraction steam piping | 2 | 2 | 46 | 1252.3333
3521-HP Extraction steam valves | 20 | 20 | 2620.48 | 69352.5195
3522-HP Extraction steam instruments and controls | 4 | 4 | 152.09 | 4337.7365
3529-Other HP extraction steam system problems | 28 | 28 | 2684.77 | 32643.2392
3530-IP Extraction steam piping | 7 | 7 | 2770.4 | 40926.1159
3531-IP Extraction steam valves | 11 | 11 | 2916.82 | 129185.1525
3532-IP Extraction steam instruments and controls | 2 | 2 | 328.8 | 82.1998
3540-LP Extraction steam piping | 1 | 1 | 469 | 57882.4164
3541-LP Extraction steam valves | 7 | 7 | 467 | 7412.5331
3542-LP Extraction steam instruments and controls | 1 | 1 | 8 | 74
3549-Other LP extraction steam system problems | 14 | 14 | 1300 | 90575.3329
3600-Switchyard transformers and associated cooling systems - external | 42 | 42 | 2052.22 | 58161.1596
3601-Switchyard transformers and associated cooling systems ? (not outside management control) | 12 | 12 | 976.71 | 7922.3573
3610-Switchyard circuit breakers - (not outside management control) | 59 | 60 | 9101.26 | 210799.9009
3611-Switchyard circuit breakers - external | 113 | 114 | 20164.48 | 283856.913
3612-Switchyard system protection devices - external | 121 | 121 | 17067.21 | 1508793.6238
3613-Switchyard system protection devices - (not outside management control) | 47 | 47 | 5940.62 | 137830.126
3618-Other switchyard equipment ? (not outside management control) | 39 | 39 | 2871.99 | 63822.159
3619-Other switchyard equipment - external | 118 | 127 | 17028.85 | 1330472.5891
3620-Main transformer | 329 | 333 | 53875.74 | 7626265.8641
3621-Unit auxiliaries transformer | 123 | 123 | 23596.71 | 1412469.9863
3622-Station service startup transformer | 35 | 38 | 6982.68 | 806571.9696
3623-Auxiliary generators | 1 | 1 | 241 | 208.8665
3624-Generator Voltage Supply System | 20 | 20 | 2615.04 | 53720.714
3629-Other switchyard or high voltage system problems - external | 94 | 94 | 12466.4 | 677751.8445
3630-480-volt transformers | 26 | 26 | 3824 | 54869.3699
3631-480-volt circuit breakers | 106 | 106 | 17243.55 | 269556.3992
3632-480-volt conductors and buses | 21 | 21 | 5942.55 | 52428.3877
3633-480-volt insulators | 1 | 1 | 43 | 2401.55
3634-480-volt protection devices | 10 | 10 | 2115.52 | 28695.1312
3639-Other 480-volt problems | 26 | 26 | 3669.48 | 194025.6506
3640-AC instrument power transformers | 10 | 10 | 1525.61 | 25933.2019
3641-AC Circuit breakers | 77 | 77 | 8809.46 | 301116.0177
3642-AC Conductors and buses | 32 | 32 | 3921.86 | 254061.6473
3643-AC Inverters | 21 | 21 | 6596.71 | 646751.4436
3644-AC Protection devices | 117 | 117 | 13013.06 | 450816.5153
3649-Other AC instrument power problems | 23 | 23 | 2132.33 | 23197.1374
3650-DC instrument power battery chargers | 29 | 29 | 2107.16 | 45067.286
3651-DC circuit breakers | 7 | 7 | 1024.25 | 11604.4989
3652-DC conductors and buses | 22 | 22 | 1370.7 | 17770.9182
3653-DC protection devices | 19 | 19 | 1827.39 | 36954.188
3659-Other DC power problems | 53 | 53 | 7991.04 | 157567.4511
3660-4160-volt transformers | 13 | 13 | 3111 | 23139.6493
3661-4160-volt circuit breakers | 95 | 95 | 17928.73 | 204812.5242
3662-4160-volt conductors and buses | 33 | 33 | 7320.63 | 2292425.64
3664-4160-volt protection devices | 33 | 33 | 6344.74 | 138629.0846
3669-Other 4160-volt problems | 14 | 14 | 2997.47 | 36530.4137
3670-12kV transformers | 14 | 14 | 1092.7 | 30631.6798
3671-12kV circuit breakers | 50 | 50 | 2469.84 | 50649.0109
3672-12kV conductors and buses | 24 | 24 | 3084.09 | 346502.5262
3673-12kV insulators | 4 | 4 | 264 | 10852.0166
3674-12kV protection devices | 23 | 23 | 3040.73 | 99254.8137
3679-Other 12kV problems | 9 | 9 | 974.09 | 13257.4801
3680-Other voltage system transformers | 14 | 14 | 3525.62 | 205288.5112
3681-Other voltage system breakers | 28 | 28 | 6122.86 | 114389.1627
3682-Other voltage system conductors and buses | 23 | 23 | 4130.4 | 289731.822
3683-Other voltage system insulators | 7 | 7 | 311.5 | 23500.3915
3684-Other voltage system protection devices | 78 | 78 | 6759.12 | 667840.1461
3689-Other Other voltage system problems | 43 | 43 | 5423.77 | 488855.1937
3690-Station Service Power Distribution System; General | 51 | 51 | 8706.34 | 158939.7508
3700-Power Station switchyard (non generating unit equipment) | 59 | 59 | 3637.95 | 96967.2587
3710-Transmission line (connected to powerhouse switchyard to 1st Substation) | 104 | 105 | 5579.32 | 270908.7825
3720-Transmission equipment at the 1st substation) | 54 | 55 | 6609.54 | 85975.9283
3730-Transmission equipment beyond the 1st substation | 182 | 182 | 9241.27 | 201903.2327
3801-Open cooling water piping | 5 | 5 | 1856.8 | 53086.0696
3803-Open cooling water heat exchangers | 1 | 1 | 46 | 135.7
3806-Open cooling water strainer | 4 | 4 | 440 | 897.9998
3810-Service water pumps and motors | 16 | 16 | 1643.8 | 115120.6322
3811-Service water piping | 21 | 21 | 3505.4 | 88725.7125
3812-Service water valves | 4 | 4 | 979.12 | 4537.3432
3814-Service water system fouling | 7 | 7 | 845 | 16520.533
3815-Service water strainer | 4 | 4 | 108.96 | 141.8136
3819-Other service water problems A | 32 | 32 | 3309.44 | 83861.8621
3820-Closed cooling water pumps | 29 | 29 | 5231.29 | 165087.852
3821-Closed cooling water piping | 3 | 3 | 172.6 | 54485.54
3822-Closed cooling water valves | 24 | 24 | 2890.16 | 37641.4145
3823-Closed cooling water heat exchangers | 5 | 5 | 643.51 | 32269.5754
3824-Closed cooling water system fouling | 5 | 5 | 307.22 | 7922.2273
3825-Closed cooling water instrumentation | 1 | 1 | 114 | 417.9999
3829-Other closed cooling water system problems A | 23 | 23 | 2384.2 | 15712.3873
3830-Auxiliary boiler | 31 | 31 | 10841.6 | 253407.7955
3831-Auxiliary steam piping | 22 | 22 | 3942.24 | 1558092.0561
3832-Auxiliary steam valves | 25 | 25 | 6836.28 | 88206.7095
3833-Auxiliary steam controls and instruments | 5 | 5 | 809.2 | 759.3662
3834-Auxiliary boiler tube leaks | 8 | 8 | 1833.3 | 237236.9662
3835-Auxiliary boiler burner management system | 5 | 5 | 2738 | 22882.5989
3836-Steam Transfer to Other Unit | 106 | 107 | 5686.02 | 88993.3341
3839-Other auxiliary steam problems (also see extraction steam codes 3520 to 3529; startup bypass codes 0630 to 0660; and soot blower steam code 0870) | 42 | 42 | 8572.04 | 600838.4161
3840-Service air compressors | 35 | 35 | 6656.03 | 121307.2668
3841-Service air piping | 1 | 1 | 38.3 | 67.025
3842-Service air valves | 6 | 6 | 592.25 | 1299.2799
3843-Service air dryers | 1 | 1 | 690 | 3530.4995
3844-Soot blowing air compressor and system | 23 | 23 | 4680.43 | 35792.022
3849-Other service air problems | 5 | 5 | 927.8 | 4017.6181
3850-Instrument air compressors | 57 | 57 | 6022.31 | 33555.2669
3851-Instrument air piping | 14 | 14 | 2175.82 | 73815.8239
3852-Instrument air valves | 24 | 24 | 3128.56 | 9846.355
3853-Instrument air dryers | 4 | 4 | 268 | 2158.5332
3859-Other instrument air problems | 21 | 21 | 4507.04 | 54059.5596
3860-Fire protection system pumps | 2 | 2 | 174.93 | 60161.1301
3861-Fire protection system piping | 18 | 18 | 1987.99 | 75005.6983
3862-Fire protection system valves | 17 | 17 | 4379.95 | 61435.3754
3863-Fire protection system fouling | 3 | 3 | 195.65 | 5304.8475
3864-Fire protection system instrumentation and controls | 86 | 87 | 7999.04 | 133604.7989
3869-Other fire protection system problems | 50 | 50 | 3265.37 | 214261.8756
3870-Fuel Gas Compressor and Motors | 61 | 61 | 4112.75 | 43302.0301
3871-Fuel Gas Compressor Piping | 10 | 10 | 460.3 | 25483.6731
3872-Fuel Gas Compressor Valves | 37 | 37 | 2624.52 | 21279.6352
3873-Fuel Gas Compressor Heat Exchangers | 11 | 11 | 1137.4 | 27683.6865
3874-Fuel Gas Compressor Controls and Instrumentation | 65 | 69 | 4086.83 | 16675.8464
3875-Fuel Gas Compressor Filters | 6 | 6 | 274.5 | 21564.8665
3879-Fuel Gas Compressor - other | 113 | 113 | 2719.41 | 28951.9777
3880-Seal air fan | 3 | 3 | 793 | 3785.75
3881-Seal air fan drive - motor | 2 | 2 | 246.84 | 532.598
3889-Other seal air fan system problems | 1 | 1 | 500 | 70666.6665
3898-Miscellaneous plant auxiliary process and services instrumentation and controls | 64 | 64 | 5608.41 | 41698.5138
3899-Other miscellaneous auxiliary system problems | 128 | 128 | 16610.61 | 216880.6461
3950-Process computer | 45 | 45 | 2466.4 | 29175.9599
3960-Thermal derating (thermal efficiency losses in balance of plant when specific cause(s) unknown) | 228 | 230 | 4882.49 | 743152.8783
3970-Distributive Control System (DCS) - process computer | 48 | 48 | 5163.59 | 152449.7566
3971-DCS - data highway | 41 | 41 | 3600.4 | 41715.2563
3972-DCS - hardware problems (including card failure) | 143 | 144 | 26939.71 | 401244.7461
3973-DCS - internal and termination wiring | 15 | 15 | 1277.05 | 11482.8623
3974-DCS - logic problems | 59 | 59 | 11786.94 | 135071.7623
3975-DCS - upgrades | 14 | 14 | 2307 | 6692.8498
3979-Other DCS problems | 71 | 71 | 7288.16 | 95818.4657
3980-Programmable Logic Controller (PLC) | 13 | 13 | 807.84 | 17768.7391
3981-PLC - data highway | 12 | 12 | 439.2 | 3684.2332
3982-PLC - hardware problems (including card failure) | 26 | 26 | 3021.5 | 70594.9039
3983-PLC - internal and termination wiring | 2 | 2 | 509 | 748.15
3984-PLC - logic problems | 8 | 8 | 650.4 | 3619.6497
3985-PLC - upgrades | 2 | 2 | 360 | 1562.6666
3989-Other PLC problems | 18 | 18 | 1367.3 | 50485.8898
3995-Powerhouse heating and ventilating systems | 9 | 9 | 517.74 | 11334.0749
3996-Air conditioning systems - rooms and areas | 12 | 12 | 1223.62 | 4570.4119
3998-Balance of plant overhaul/outage | 29 | 29 | 5080.81 | 82517.1066
3999-Other miscellaneous balance of plant problems | 431 | 433 | 47119.98 | 968811.1021
4000-Outer casing A | 7 | 7 | 1488 | 13311.7498
4001-Inner casing C | 1 | 1 | 323 | 323651.3831
4010-Nozzles and nozzle blocks C | 1 | 1 | 24 | 528.4
4011-Diaphragms A | 7 | 7 | 439 | 226103.3499
4012-Buckets or blades A | 5 | 5 | 1926 | 1896338.5659
4014-Bucket or blade fouling C | 230 | 268 | 3341.8 | 192941.089
4020-Shaft seals B | 5 | 5 | 735 | 70888.4831
4030-Rotor shaft C | 16 | 16 | 2542.73 | 22922.5799
4040-Bearings C | 145 | 147 | 18688.51 | 591805.8411
4041-HP steam turbine thrust bearings | 20 | 20 | 2737.29 | 332214.9792
4099-Other high pressure turbine problems | 142 | 142 | 18753.81 | 1322165.9144
4101-Inner casing B | 1 | 1 | 480 | 759.9998
4112-Buckets or blades B | 4 | 4 | 1414.32 | 2524540.053
4130-Rotor shaft B | 1 | 1 | 250 | 669375
4140-Bearings D | 8 | 8 | 2667 | 193327.7157
4199-Other intermediate pressure turbine problems | 44 | 44 | 17144 | 47144.0074
4200-Outer casing C | 1 | 1 | 206 | 4566.3332
4211-Diaphragms C | 5 | 5 | 457.7 | 10899.8165
4212-Buckets or blades C | 43 | 43 | 4425 | 6437956.2318
4215-Wheels or spindles B | 3 | 3 | 467 | 532166.8499
4220-Shaft seals D | 4 | 4 | 1150.14 | 13775.2323
4230-Rotor shaft A | 11 | 11 | 2948 | 621221.1995
4240-Bearings E | 48 | 48 | 8751.67 | 62232.9134
4241-LP steam turbine thrust bearings | 3 | 3 | 96 | 4166.5666
4250-Other low pressure turbine problems | 53 | 54 | 12897.47 | 3646401.3399
4260-Main stop valves | 134 | 137 | 34796.79 | 1450710.4112
4261-Control valves | 340 | 340 | 61601.8 | 1941535.1866
4262-Intercept valves | 72 | 72 | 19769.99 | 518869.8107
4263-Reheat stop valves | 49 | 49 | 15509.84 | 344079.4116
4264-Combined intercept valves | 5 | 5 | 1840 | 92870.2323
4265-Miscellaneous drain and vent valves | 21 | 21 | 6009.42 | 110073.6772
4266-Main stop valve testing | 10 | 10 | 2705.67 | 15027.1595
4267-Control valve testing | 53 | 53 | 7700.75 | 22731.3017
4268-Reheat/intercept valve testing | 13 | 13 | 4538.36 | 21824.9009
4269-Other turbine valves (including LP steam admission valves) | 58 | 59 | 16830.21 | 925513.728
4270-Crossover or under piping | 35 | 35 | 13122.04 | 232595.6523
4279-Miscellaneous turbine piping | 41 | 41 | 15233.83 | 664030.6027
4280-Lube oil pumps A | 33 | 33 | 7024.46 | 415581.3217
4281-Lube oil coolers A | 17 | 17 | 3770.68 | 241542.3579
4282-Lube oil conditioners | 2 | 2 | 70.4 | 1453.1733
4283-Lube oil system valves and piping | 23 | 23 | 5957.31 | 108461.4917
4284-Lube oil pump drive | 1 | 1 | 272 | 2438.9332
4289-Other lube oil system problems | 62 | 63 | 12471.98 | 670727.353
4290-Hydraulic system pumps | 32 | 32 | 9374 | 116294.9741
4291-Hydraulic system coolers | 1 | 1 | 131.2 | 271.1466
4292-Hydraulic system filters | 8 | 8 | 1998.4 | 17629.1658
4293-Hydraulic system pipes and valves | 110 | 110 | 29933.67 | 332642.6538
4299-Other hydraulic system problems | 73 | 73 | 18976.26 | 384954.429
4300-Turbine supervisory system (use codes 4290 to 4299 for hydraulic oil) | 54 | 54 | 15386.3 | 267142.3837
4301-Turbine governing system | 96 | 97 | 17191.05 | 758794.5145
4302-Turbine trip devices (including instruments) | 165 | 165 | 36059.82 | 386046.1255
4303-Exhaust hood and spray controls | 16 | 16 | 4259.8 | 64273.0286
4304-Automatic turbine control systems - mechanical | 13 | 13 | 2750 | 93337.6829
4305-Automatic turbine control systems - mechanical - hydraulic | 18 | 18 | 2339.19 | 17697.5771
4306-Automatic turbine control systems - electro-hydraulic - analog | 18 | 18 | 5414.82 | 270541.4561
4307-Automatic turbine control systems - electro-hydraulic - digital | 15 | 15 | 4236.46 | 94155.6287
4308-Automatic turbine control systems - digital control and monitoring | 53 | 53 | 8702.51 | 1494639.5694
4309-Other turbine instrument and control problems | 98 | 99 | 17756.93 | 99172.7964
4310-Steam Turbine Control System - data highway | 4 | 4 | 974 | 3604.4998
4311-Steam Turbine Control System - hardware problems (including card failure) | 52 | 52 | 12045.86 | 191107.974
4312-Steam Turbine Control System - internal and termination wiring | 27 | 27 | 4890.23 | 24803.507
4313-Steam Turbine Control System - logic problems | 38 | 38 | 10758.15 | 58137.1296
4314-Steam Turbine Control System - upgrades | 6 | 6 | 1736 | 5436.283
4400-Major turbine overhaul (720 hrs or longer) (use for non-specific overhaul only; see page B-1) | 9 | 9 | 1147.88 | 83462.3399
4401-Inspection F | 3 | 3 | 291 | 14691.9499
4402-Minor turbine overhaul (less than 720 hrs.) (use for non-specific overhaul only; see page B-1) | 4 | 4 | 1138.4 | 328842.8032
4410-Turning gear and motor A | 37 | 37 | 7375.79 | 560658.2078
4411-Steam turbine gear box (single shaft configuration) | 2 | 2 | 130 | 14323.3333
4412-Steam turbine clutch (single shaft configuration) | 1 | 1 | 214 | 449.4
4415-Shaft coupling mechanism | 1 | 1 | 723 | 45247.7498
4420-Vibration of the turbine generator unit that cannot be attributed to a specific cause such as bearings or blades (use this code for balance moves) | 223 | 229 | 47378.8 | 6914237.3109
4430-Gland seal system | 55 | 55 | 13347.64 | 665680.0262
4440-Moisture separator/reheater (nuclear including MSR drains; controls; etc.) | 11 | 11 | 2738.75 | 63709.0614
4450-Water induction | 6 | 6 | 1038 | 225593.1332
4460-Turbine overspeed trip test | 8 | 8 | 2337 | 2616.3487
4470-Differential expansion | 71 | 71 | 16291.26 | 256833.9944
4490-Turbine performance testing (use code 9999 for total unit performance testing) | 8 | 10 | 1244.5 | 8648.143
4499-Other miscellaneous steam turbine problems | 296 | 298 | 55527.34 | 4325341.8976
4500-Rotor windings (including damper windings and fan blades on hydro units) | 22 | 22 | 2142.75 | 2049308.6018
4510-Rotor collector rings | 11 | 11 | 1558.12 | 1184683.609
4511-Rotor; General | 28 | 28 | 4832.06 | 978714.6963
4520-Stator windings; bushings; and terminals | 50 | 50 | 5203.42 | 6828486.5331
4535-Stator; General | 70 | 70 | 14716.46 | 3682886.5842
4536-Generator heaters | 2 | 2 | 684.6 | 970.5731
4540-Brushes and brush rigging | 30 | 30 | 5191.28 | 240762.6168
4550-Generator bearings and lube oil system (including thrust bearings on hydro units) | 119 | 119 | 11370.5 | 295604.3548
4551-Generator bearings | 89 | 90 | 10866.71 | 896188.8579
4552-Generator lube oil system | 72 | 72 | 5416.13 | 554984.3719
4555-Bearing cooling system A | 42 | 42 | 2291.6 | 51836.7478
4560-Generator vibration (excluding vibration due to failed bearing and other components) | 98 | 98 | 11553.02 | 460026.5537
4570-Generator casing | 6 | 6 | 536.82 | 296268.0465
4580-Generator end bells and bolting | 3 | 3 | 594.8 | 142057.3663
4590-Generator brakes | 35 | 35 | 3031.41 | 14833.3117
4600-Exciter drive - motor | 18 | 18 | 2590.56 | 27894.0591
4601-Exciter field rheostat | 15 | 15 | 2123.23 | 167424.9136
4602-Exciter commutator and brushes | 40 | 40 | 7244.82 | 840200.1675
4603-Solid state exciter element | 52 | 52 | 8133.22 | 201739.7952
4604-Exciter drive - shaft | 12 | 12 | 1563.1 | 65857.8594
4605-Exciter transformer | 25 | 25 | 4663.18 | 257209.3744
4609-Other exciter problems | 667 | 667 | 100807.1 | 9879482.6888
4610-Hydrogen cooling system piping and valves | 17 | 17 | 4837.09 | 117332.2446
4611-Hydrogen coolers | 22 | 22 | 5317.9 | 220339.0393
4612-Hydrogen storage system | 1 | 1 | 63 | 1782.9
4613-Hydrogen seals | 7 | 7 | 1971 | 229666.9162
4619-Other hydrogen system problems | 25 | 25 | 4346.79 | 654076.9795
4620-Air cooling system | 38 | 38 | 3707.4 | 40341.6472
4630-Liquid cooling system | 85 | 85 | 19869.85 | 856553.0629
4640-Seal oil system and seals A | 29 | 29 | 5501.72 | 572049.0597
4650-Other cooling system problems | 78 | 78 | 7870.09 | 162955.4315
4700-Generator voltage control | 203 | 203 | 29607.4 | 746143.6125
4710-Generator metering devices | 66 | 66 | 7579.3 | 243419.6864
4720-Generator synchronization equipment | 188 | 192 | 18587.97 | 569198.6473
4730-Generator current and potential transformers | 87 | 87 | 12396.35 | 510506.5169
4740-Emergency generator trip devices | 267 | 270 | 38741.59 | 4316339.7013
4750-Other generator controls and metering problems | 269 | 270 | 29648.21 | 395607.9706
4800-Generator main leads | 27 | 27 | 6069.63 | 1230036.5157
4805-Generator Bus Duct Cooling System | 14 | 14 | 2839 | 16425.749
4810-Generator output breaker | 425 | 431 | 42346.5 | 2831848.3623
4830-Major overhaul (720 hrs or longer) (use for non-specific overhaul only; see page B-1) | 5 | 5 | 1022.24 | 2096097.2487
4840-Inspection E | 48 | 48 | 2315.8 | 73065.4946
4841-Generator doble testing | 5 | 5 | 806.2 | 30531.0664
4842-Reactive and capability testing | 11 | 11 | 740.8 | 49216.7798
4850-Core monitor alarm | 3 | 3 | 624.7 | 765.4348
4860-Generator Neutral Grounding Equipment | 53 | 53 | 7402.63 | 200755.9121
4899-Other miscellaneous generator problems | 312 | 312 | 45644.24 | 2821256.7423
5000-Inlet air ducts A | 11 | 11 | 757.2 | 38854.5566
5001-Inlet air vanes / nozzles | 125 | 128 | 12612.29 | 207462.7766
5002-Inlet air filters A | 121 | 121 | 7881.59 | 89515.7011
5004-Inlet air chillers B | 102 | 105 | 1406.19 | 34547.7024
5005-Inlet air evaporative coolers B | 36 | 36 | 1189 | 28550.2164
5006-Inlet air foggers B | 5 | 5 | 49.7 | 938.8067
5009-Other inlet air problems A | 77 | 77 | 7131.35 | 195869.0838
5012-High pressure blades/buckets B | 12 | 12 | 1250.6 | 725849.7198
5013-Compressor casing and bolts | 2 | 2 | 366.7 | 3048.7764
5014-Compressor diaphragms | 4 | 4 | 498.72 | 1784.0586
5015-Compressor seals | 2 | 2 | 106 | 13158.5333
5016-High pressure compressor bleed valves | 139 | 139 | 21242.57 | 150529.264
5017-Low pressure compressor bleed valves | 64 | 64 | 7781.84 | 47608.6251
5019-Other high pressure problems A | 2 | 2 | 107.42 | 3314.3973
5020-Low pressure shaft D | 1 | 1 | 152 | 154926
5021-Low pressure bearings D | 1 | 1 | 55 | 3261.5
5022-Low pressure blades/buckets A | 3 | 3 | 15 | 11024.6667
5029-Other low pressure problems E | 4 | 4 | 384 | 450.0499
5035-Compressor Washing | 21 | 21 | 1664.35 | 15564.2936
5037-Inlet bleed heat valve | 38 | 38 | 4776.78 | 21740.0868
5039-Other compressor problems | 77 | 77 | 7229.9 | 403509.597
5040-Fuel tanks B | 6 | 6 | 266.8 | 649.6516
5041-Fuel piping and valves A | 629 | 633 | 81048.92 | 945604.1735
5042-Fuel nozzles/vanes B | 47 | 47 | 6021.95 | 169617.797
5043-Fuel filters A | 20 | 20 | 2183.05 | 21659.1944
5044-Liquid fuel oil pump A | 12 | 12 | 842.52 | 22741.553
5046-Liquid fuel oil transfer/forwarding pump B | 11 | 11 | 1229.5 | 3129.8746
5047-Liquid fuel purge system A | 28 | 30 | 4454.2 | 33396.415
5048-Gas fuel system B | 611 | 616 | 72940.55 | 1130433.5399
5049-Other fuel system problems B | 362 | 362 | 40494.41 | 528578.5399
5050-Ignition system A | 300 | 305 | 38295.31 | 328627.3971
5051-Pilot fuel piping and valves A | 64 | 66 | 7157.17 | 23899.5556
5052-Pilot fuel nozzles/vanes B | 6 | 6 | 753.5 | 5641.9496
5053-Pilot fuel filters A | 10 | 10 | 2185 | 4229.8827
5054-Water Injection System (Gas Turbine) | 107 | 109 | 9419.62 | 87254.9503
5060-Atomizing air system B | 41 | 42 | 6515.23 | 81452.4152
5065-NOx water injection system including pumps | 82 | 83 | 5355.82 | 75928.044
5066-NOx Steam Injection System | 22 | 22 | 3226.18 | 31680.8707
5070-Combustor casing A | 11 | 11 | 1496.05 | 41071.7379
5071-Combustor liner B | 10 | 10 | 864.6 | 108929.7163
5072-Combustor caps B | 9 | 9 | 1173.4 | 52472.3894
5073-Flame scanners B | 93 | 93 | 9825.58 | 113775.9207
5074-Flashback including instruments | 50 | 50 | 6884.94 | 535264.1927
5075-Blade Path Temperature Spread A | 307 | 319 | 51716.29 | 792691.2875
5079-Other combustor problems B | 296 | 296 | 41781.91 | 332120.393
5080-High pressure shaft C | 6 | 6 | 470 | 184857.75
5081-High pressure bearings D | 17 | 17 | 1734.2 | 131171.5545
5082-High pressure blades/buckets A | 14 | 14 | 2218 | 1216542.8328
5083-High pressure nozzles/vanes A | 10 | 10 | 1007 | 1102186.833
5084-High pressure casing/expansion joints | 4 | 4 | 347.5 | 48802.3165
5085-Interstage gas passages - HP | 4 | 4 | 256.8 | 247.79
5086-High pressure shaft seals A | 1 | 1 | 30 | 20.5
5087-Thrust Bearing | 7 | 7 | 881.7 | 2294.8696
5088-Gas turbine cooling steam | 34 | 34 | 4855.66 | 59286.8559
5089-Other high pressure problems B | 18 | 19 | 1566.7 | 354291.3394
5090-Low pressure shaft A | 2 | 2 | 83 | 1525.25
5091-Low pressure bearings A | 8 | 8 | 925.4 | 11749.0896
5092-Low pressure blades/buckets D | 10 | 10 | 1947.7 | 1181945.0396
5093-Low pressure nozzles/vanes B | 2 | 2 | 279 | 2715.5999
5095-Interstage gas passages ? LP | 2 | 2 | 90 | 92.25
5097-Other low pressure problems B | 7 | 7 | 340.8 | 5804.0749
5098-Expansion joints A | 3 | 3 | 440.8 | 10538.0765
5099-HP to LP coupling | 1 | 1 | 31 | 100955.1166
5100-Chamber A | 1 | 1 | 179 | 23.8666
5101-Hoods B | 2 | 2 | 318 | 23214
5102-Vanes/nozzles A | 4 | 4 | 279.4 | 158.9432
5103-Silencer B | 2 | 2 | 212.5 | 7824.9583
5105-Diverter Dampers B | 17 | 17 | 2063.25 | 41052.4673
5106-Exhaust Stack | 6 | 6 | 784.5 | 107112.4665
5108-High engine exhaust temperature A | 100 | 101 | 9753.95 | 105602.2904
5109-Other exhaust problems (including high exhaust system temperature not attributable to a specific problem) | 185 | 186 | 22327.08 | 1328807.2938
5110-Lube oil system - general | 213 | 215 | 15152.15 | 591743.7488
5111-Lube oil pumps B | 64 | 64 | 5953.98 | 763497.938
5112-Lube oil coolers B | 25 | 25 | 1980 | 21484.7162
5113-Lube oil valves/piping | 27 | 27 | 2607.5 | 132317.146
5114-Lube oil filters | 12 | 12 | 713 | 40558.6332
5115-Oil vapor extractor | 32 | 33 | 2647.6 | 22715.3725
5116-Power Augmentation System Equipment B | 8 | 8 | 531.4 | 30069.1864
5117-Power augmentation piping | 1 | 1 | 49.2 | 64.78
5118-Power augmentation valves | 3 | 3 | 62.9 | 29026.85
5119-Power augmentation controls | 4 | 4 | 375 | 1691.8499
5120-Hydraulic oil system A | 128 | 128 | 15148.4 | 332418.0052
5121-Hydraulic oil system pumps | 17 | 17 | 2676.97 | 54405.1325
5122-Hydraulic oil system piping/valves | 38 | 38 | 5289.5 | 78128.1853
5130-Starting system (including motor) A | 364 | 364 | 43315.23 | 790691.9069
5140-Battery and charger system B | 20 | 20 | 1666.3 | 58759.1162
5150-Turning gear and motor C | 52 | 52 | 6218.66 | 374489.4409
5151-Load gear compartment B | 7 | 7 | 937.58 | 58714.8328
5160-Cooling and seal air system B | 158 | 158 | 22115.77 | 202488.8589
5170-Cooling water system A | 69 | 69 | 8521.22 | 827781.4661
5180-Anti-icing system A | 10 | 10 | 868.99 | 5536.1754
5190-Other auxiliary system problems A | 95 | 95 | 10957.72 | 135175.6248
5200-Reduction gear B | 4 | 4 | 157.84 | 5120.1566
5201-Load shaft and bearings A | 15 | 15 | 1740.8 | 440664.4911
5205-Main coupling between the turbine and generator A | 2 | 2 | 117 | 648.7166
5206-Gas Turbine Clutch | 6 | 6 | 466.14 | 16953.0199
5210-Intercoolers A | 6 | 6 | 1292.32 | 23970.2861
5240-Fire detection and extinguishing system B | 173 | 173 | 22841.44 | 475878.5887
5241-Fire in unit A | 9 | 9 | 1045.49 | 28413.9924
5245-Gas Turbine Control System - data highway | 35 | 35 | 4353.69 | 74670.4743
5246-Gas Turbine Control System - hardware problems (including card failure) | 252 | 253 | 29124.23 | 361186.3666
5247-Gas Turbine Control System - internal and termination wiring | 51 | 51 | 3787.56 | 143091.4529
5248-Gas Turbine Control System - logic problems | 147 | 147 | 17125.85 | 239419.9636
5249-Gas Turbine Control System - upgrades | 18 | 19 | 1736.71 | 12667.1958
5250-Other Controls and instrumentation Problems A | 484 | 491 | 63596.25 | 777722.5917
5255-Computer | 33 | 33 | 2296.5 | 23552.0327
5260-Major overhaul (use for non-specific overhaul only; see page B-1) A | 10 | 10 | 947.8 | 176994.5631
5261-Gas turbine/compressor washing | 9 | 9 | 1387.34 | 4663.4552
5262-Gas turbine exchange | 5 | 5 | 390.7 | 36079.6947
5269-Combustion inspection (CI) | 1 | 1 | 147 | 6722.8
5272-Boroscope inspection A | 45 | 45 | 4182 | 286778.8325
5274-General unit inspection A | 15 | 17 | 1259.4 | 65643.1663
5280-Vibration (not engine) in unit not attributable to bearings or other components B | 47 | 50 | 4105.41 | 47346.6917
5285-Gas turbine vibration | 240 | 241 | 21668.97 | 3308567.2753
5286-Gas Turbine lockout cause by OEM specifications | 17 | 17 | 2225 | 36612.1758
5290-Gas turbine performance testing - individual engines (use code 9999 for total unit performance testing) | 37 | 43 | 4120.2 | 24011.1311
5295-Synchronous condenser equipment A | 1 | 1 | 87.83 | 188.8345
5299-Other miscellaneous gas turbine problems | 417 | 423 | 48000.04 | 1885350.3349
5400-Inlet air ducts B | 3 | 3 | 99 | 2706.5333
5401-Inlet air vanes/noozles | 35 | 35 | 1511 | 10370.5829
5402-Inlet air filters B | 9 | 9 | 283 | 151019.1499
5404-Inlet air chillers A | 49 | 56 | 765.65 | 62700.7106
5409-Other inlet air problems B | 24 | 24 | 934.11 | 7029.4155
5412-High pressure blades/buckets C | 9 | 9 | 671.5 | 308373.0748
5413-Other high pressure problems D | 15 | 15 | 436 | 12081.5164
5414-Compressor diaphragms/vanes | 8 | 8 | 457.6 | 4392.9731
5429-Other low pressure problems D | 4 | 4 | 191.9 | 2881.7516
5430-Supercharging fans B | 2 | 2 | 90 | 6916.5
5435-Jet Engine Compressor Washing | 1 | 1 | 92 | 312.8
5439-Jet engine other compressor problems | 15 | 15 | 740.5 | 10800.2997
5440-Fuel tanks A | 1 | 1 | 78 | 110.4999
5441-Fuel piping and valves B | 113 | 113 | 5706.75 | 58651.0093
5442-Fuel nozzles/vanes A | 14 | 14 | 669.4 | 24745.0015
5443-Fuel filters B | 3 | 3 | 73.5 | 2655.1667
5444-Liquid fuel oil pump B | 3 | 3 | 88 | 888.0333
5445-Liquid fuel oil transfer/forwarding pump A | 5 | 5 | 141.05 | 2523.5441
5446-Liquid fuel purge system B | 6 | 6 | 339.8 | 720.6832
5447-Gas fuel system A | 133 | 133 | 6034.57 | 99794.0721
5449-Other fuel system problems A | 83 | 83 | 4652.77 | 53312.0583
5450-Ignition system B | 37 | 40 | 2382.51 | 34094.0308
5451-Pilot fuel piping and valves B | 11 | 14 | 1400.3 | 6068.8432
5454-Water injection system (Jet Engine) | 119 | 123 | 5433 | 58214.6905
5455-Fuel nozzle/vane cooling air system | 3 | 3 | 99 | 230.7
5460-Atomizing air system A | 2 | 3 | 78.4 | 2548
5470-Combustor casing B | 1 | 1 | 48 | 36602.4
5471-Combustor liner A | 2 | 2 | 70 | 54836
5473-Flame scanners A | 31 | 31 | 2330.06 | 17643.3723
5475-Blade Path Temperature Spread B | 36 | 37 | 4389.55 | 35476.7361
5479-Other combustor problems A | 11 | 11 | 482.8 | 112231.6781
5480-High pressure shaft A | 1 | 1 | 70 | 102.6666
5482-High pressure blades/buckets D | 10 | 10 | 276.6 | 494586.5333
5484-High pressure casing/expansion joint | 1 | 1 | 35.5 | 3248.25
5487-Thrust Bearing/jet | 10 | 10 | 462.4 | 2395.4531
5489-Other high pressure problems C | 15 | 15 | 688.1 | 88418.5814
5490-Low pressure shaft B | 4 | 4 | 180.8 | 464.915
5491-Low pressure bearings C | 1 | 1 | 32 | 177.0667
5492-Low pressure blades/buckets B | 7 | 7 | 219 | 198163.9833
5497-Other low pressure problems C | 6 | 6 | 236.02 | 37478.7841
5502-Vanes/nozzles B | 4 | 4 | 168 | 1013.6
5505-Diverter Dampers A | 4 | 4 | 326.03 | 1754.1899
5508-High engine exhaust temperature B | 29 | 29 | 1323.2 | 7625.6078
5509-Other exhaust problems (including high exhaust temperature not attributable to a specific problem) | 24 | 24 | 1203.9 | 18898.5147
5510-Lube oil system A | 202 | 203 | 9018.86 | 384937.8407
5516-Power Augmentation System Equipment A | 21 | 21 | 677.9 | 11451.3015
5520-Hydraulic oil system B | 58 | 58 | 3860.8 | 57909.1671
5530-Starting system (including motor) B | 67 | 69 | 3328.53 | 70212.4475
5540-Battery and charger system A | 6 | 6 | 315.5 | 513.5099
5550-Turning gear and motor B | 6 | 6 | 610.2 | 71446.363
5551-Load gear compartment A | 1 | 1 | 52 | 1052.1333
5560-Cooling and seal air system A | 37 | 39 | 1962.5 | 7339.1526
5570-Cooling water system B | 6 | 6 | 553 | 3116.6331
5580-Anti-icing system B | 27 | 28 | 1137.89 | 9536.689
5590-Other auxiliary system problems B | 56 | 56 | 2575.3 | 18263.2942
5600-Reduction gear A | 1 | 1 | 37.24 | 6070.12
5605-Main coupling between the turbine and generator B | 6 | 6 | 305.72 | 17461.2532
5606-Jet Engine Clutch | 17 | 19 | 888.7 | 10896.268
5610-Intercoolers B | 7 | 7 | 742 | 41488.3998
5630-Heat shields A | 2 | 2 | 74 | 1297.9
5640-Fire detection and extinguishing system A | 48 | 48 | 2598.95 | 31224.895
5645-Jet Engine Control System - data highway | 30 | 30 | 1309.06 | 20498.8952
5646-Jet Engine Control System - hardware problems (including card failure) | 101 | 101 | 4415.93 | 36833.0654
5647-Jet Engine Control System - internal and termination wiring | 23 | 23 | 1033.6 | 4030.878
5648-Jet Engine Control System - logic problems | 31 | 31 | 1438.5 | 17922.6061
5649-Jet Engine Control System - upgrades | 2 | 2 | 95 | 301.625
5650-Other Controls and instrumentation Problems B | 188 | 190 | 7606.97 | 64781.8482
5660-Major overhaul (use for non-specific overhaul only; see page B-1) C | 4 | 4 | 186.6 | 9708.0666
5661-Engine/compressor washing | 5 | 5 | 210.5 | 6396.5499
5662-Engine exchange | 6 | 6 | 264 | 95832.6999
5665-Engine shafts and bearings | 17 | 17 | 786.6 | 336154.7348
5672-Boroscope inspection B | 16 | 16 | 1261.8 | 141460.3896
5674-General unit inspection B | 5 | 5 | 298.4 | 11944.9766
5680-Vibration (not engine) in unit not attributable to bearings or other components A | 49 | 49 | 1863.51 | 11414.4062
5685-Engine vibration | 101 | 105 | 4133.35 | 148911.0096
5686-Jet Engine lockout cause by OEM specifications | 7 | 7 | 288.65 | 1191.65
5695-Synchronous condenser equipment B | 2 | 2 | 26 | 68.6667
5699-Other miscellaneous jet engine problems | 66 | 66 | 2967.12 | 97560.2486
5710-Cylinders | 10 | 11 | 126.5 | 1082.9916
5711-Cylinder heads | 31 | 34 | 282.04 | 1225.6012
5730-Intake valves | 1 | 1 | 9.2 | 55.9667
5740-Turbo charger | 1 | 1 | 7 | 13.5333
5799-Other engine problems | 21 | 21 | 146 | 11264.419
5800-Lube oil system C | 1 | 1 | 8 | 47.3333
5805-Cooling system | 16 | 16 | 166.28 | 2324.1393
5810-Heater elements | 1 | 1 | 9.2 | 36.1867
5815-Fuel system | 18 | 19 | 500.36 | 520.6964
5820-Start system | 24 | 25 | 245.59 | 1318.4969
5849-Other engine auxiliaries problems | 11 | 11 | 118.4 | 3216.3533
5855-Engine control system | 20 | 20 | 235.55 | 2061.7023
5860-Control power transformer | 1 | 1 | 66 | 4672.8
5865-Synchronization system | 2 | 2 | 28.08 | 187.7707
5870-Other engine control problems | 10 | 10 | 363.36 | 1093.3725
5999-other miscellaneous Internal Combustion/Reciprocating Engines problems | 57 | 197 | 1124.9 | 9550.093
6000-Heat recovery steam generator to gas turbine connecting equipment. For additional codes; use Fossil Steam Cause Codes 0010 to 1999. | 78 | 78 | 11747.66 | 618308.323
6005-HP Evaporator tubes | 23 | 23 | 2275.28 | 125558.7306
6006-IP Evaporator tubes | 3 | 3 | 536.28 | 16521.8998
6007-LP Evaporator tubes | 6 | 6 | 999.12 | 34252.9356
6010-HP superheater | 40 | 40 | 6831.2 | 494129.5666
6011-HP reheater | 13 | 13 | 2224.46 | 151427.9116
6012-HP economizer | 19 | 19 | 2738.84 | 199538.5555
6020-IP superheater | 3 | 3 | 525 | 26986.6666
6021-IP reheater | 14 | 14 | 3230.5 | 236632.6738
6022-IP economizer | 10 | 10 | 2000 | 56227.0329
6031-LP superheater | 3 | 3 | 694.78 | 49537.901
6032-LP economizer | 5 | 5 | 470.3 | 14257.6266
6090-Other HRSG tube Problems | 21 | 22 | 2786.77 | 155439.5816
6100-Steam turbine to gas turbine coupling. For additional codes; use Fossil Steam Cause Codes 4000 to 4499. | 18 | 18 | 2284.16 | 82848.4406
6110-HP steam piping up to turbine stop valves - Greater than 600 PSIG; (see 0790 for piping supports) | 19 | 19 | 3442.5 | 236361.0356
6111-HP steam relief/safety valves | 1 | 1 | 85 | 324.4166
6112-Other HP steam valves (including vent and drain valves but not including the turbine stop valves) | 53 | 53 | 9640.51 | 166141.4349
6113-Other HP steam system problems | 28 | 28 | 3500.37 | 39249.9698
6114-HP steam isolation/boundary valves | 33 | 33 | 4614.05 | 169118.9893
6120-IP steam piping up to turbine stop valves - Between 200 & 600 PSIG (see 0790 for piping supports) | 2 | 2 | 927 | 14298.4664
6121-IP steam relief/safety valves | 4 | 4 | 562 | 21491.0165
6122-Other IP steam valves (including vent and drain valves but not including the turbine stop valves) | 26 | 26 | 5692.69 | 19930.7533
6123-Other IP steam system problems | 8 | 9 | 1611 | 179786.4997
6124-IP steam isolation/boundary valves | 15 | 15 | 2957.5 | 12199.0325
6130-LP steam piping up to turbine stop valves - Less than 200 PSIG (see 0790 for piping supports) | 2 | 2 | 448 | 2799.4998
6132-Other LP steam valves (including vent and drain valves but not including the turbine stop valves) | 15 | 15 | 3242.26 | 14723.5402
6133-Other LP steam system problems | 17 | 17 | 3315.6 | 56493.4291
6134-Other main steam valves (including vent and drain valves but not including the turbine stop valves) B | 39 | 39 | 8768.6 | 220200.6721
6135-LP steam isolation/boundary valves | 1 | 1 | 159 | 561.7999
6140-HP Desuperheater/attemperator piping - Greater than 600 PSIG. | 4 | 4 | 1289.41 | 14637.9813
6141-HP Desuperheater/attemperator valves | 19 | 19 | 3075.4 | 34674.0756
6142-HP Desuperheater/attemperator spray nozzles | 3 | 3 | 674 | 17113.2331
6143-HP Desuperheater/attemperator drums | 4 | 4 | 620 | 550.7666
6144-Other HP desuperheater/attemperator problems | 9 | 10 | 1532.69 | 562.0609
6145-IP Desuperheater/attemperator piping - Between 200-600 PSIG | 1 | 1 | 132 | 23100
6146-IP Desuperheater/attemperator valves | 7 | 7 | 2197.2 | 6205.9793
6149-Other IP desuperheater/attemperator problems | 2 | 2 | 239 | 577.5832
6150-LP Desuperheater/attemperator piping - Less than 200 PSIG | 1 | 1 | 38 | 193.8
6151-LP Desuperheater/attemperator valves | 4 | 4 | 728 | 3650.1664
6160-HP Startup bypass system piping (including drain lines up to heaters or condenser)- Greater than 600 PSIG | 4 | 4 | 420.08 | 5968.8758
6161-HP Startup bypass system valves | 39 | 39 | 8124.64 | 70884.3918
6163-Other HP startup bypass system problems | 13 | 13 | 2222.4 | 53350.5891
6164-HP Startup bypass instrumentation and controls | 24 | 24 | 4869.86 | 203261.2813
6170-IP Startup bypass system piping (including drain lines up to heaters or condenser) - Between 200-600 PSIG | 5 | 5 | 2306 | 1089190.1324
6171-IP Startup bypass system valves | 54 | 54 | 14289.6 | 271019.4108
6173-Other IP startup bypass system problems | 1 | 1 | 221.7 | 236.4799
6174-IP Startup bypass instrumentation and controls | 13 | 13 | 2837.62 | 109392.4798
6180-LP Startup bypass system piping (including drain lines up to heaters or condenser) - Less than 200 PSIG | 1 | 1 | 230 | 406.3332
6181-LP Startup bypass system valves | 2 | 2 | 328.9 | 2637.3415
6183-Other LP startup bypass system problems | 2 | 2 | 681 | 5908.3497
6200-Combined cycle instruments and controls. (Report instruments and controls specific to the gas turbine; steam turbine; boiler; generator; or balance of plant using the codes for the appropriate piece of equipment. | 109 | 109 | 21120.59 | 134066.5988
6299-Other combined cycle problems. (Use other gas turbine problem codes; other steam turbine codes; etc. whenever appropriate.) | 97 | 97 | 13882.73 | 824285.8203
6399-Other coal gasification equipment problems | 25 | 25 | 900 | 26635.7498
6410-Steam wells/steam field piping problems | 24 | 24 | 158 | 3753.9666
6420-Condensate reinjection system | 8 | 8 | 137 | 664.4
6440-H2S abatement system problems ? general | 4 | 4 | 76 | 74.5333
6460-Condenser problems due to H2S abatement system | 3 | 3 | 86 | 856.4
6499-Geothermal | 10 | 10 | 266 | 137.5332
7000-Shaft B | 2 | 2 | 53.02 | 13392.4101
7001-Shaft packing | 43 | 43 | 3600.86 | 432721.2806
7003-Lube oil system (use code 7007 to report bearing failures due to lube oil problems) | 42 | 42 | 4691.32 | 647998.6232
7007-Bearings A | 42 | 43 | 3179.98 | 1335303.5652
7008-Bearing cooling system B | 34 | 34 | 2206.91 | 41831.2762
7009-Bearing Oil System | 45 | 45 | 5627.85 | 127534.8622
7010-Runner cavitation damage | 3 | 3 | 221.62 | 12444.5306
7011-Other runner problems | 4 | 4 | 235.3 | 1110091.4949
7012-Casing; wear ring; or liner cavitation damage | 4 | 4 | 135.12 | 250188.985
7020-Nozzle assembly | 3 | 3 | 104.9 | 553.3966
7030-Vibration (Only for unbalance; report bearing failure; etc. in appropriate category) | 31 | 31 | 1774.82 | 557698.3987
7040-Turbine overhaul | 1 | 1 | 23 | 514.05
7050-Turbine governor | 177 | 177 | 13486.16 | 792565.7732
7052-Other turbine control problems (Report specific wicket gate controls; etc. using the code for the appropriate equipment item.) | 48 | 48 | 3960.56 | 312470.5107
7053-Governor Oil System | 98 | 101 | 7680.93 | 686715.7863
7099-Other turbine problems | 153 | 162 | 9220.97 | 1357338.5038
7100-Upper reservoir dams and dikes | 4 | 4 | 105 | 7822.3
7101-Lower reservoir dams and dikes | 19 | 19 | 450 | 7422.5998
7102-Auxiliary reservoir dams and dikes | 1 | 1 | 25 | 62.5
7110-Intake channel or flume (including trash racks) | 192 | 213 | 10248.5 | 270242.7134
7111-Intake tunnel | 24 | 24 | 3075.76 | 144216.2627
7112-Ice blockages at intake structures including frazil ice; sheets; blocks of ice; etc A | 33 | 34 | 317.4 | 10700.265
7120-Headgates | 32 | 32 | 1681.5 | 128233.1105
7121-Shutoff valves | 23 | 23 | 2206.44 | 928637.2972
7123-Shutoff valve bypass line and valve | 4 | 4 | 1135 | 1153.4163
7124-Penstock | 7 | 7 | 623.12 | 2337.5697
7130-Spiral case | 3 | 3 | 104.2 | 14001.04
7140-Wicket gate assembly | 9 | 9 | 494.71 | 8348.8178
7141-Wicket gate operating mechanism or positioner | 36 | 36 | 2385.66 | 11151.6793
7142-Wicket gate shear pin | 104 | 105 | 9590.74 | 329277.706
7160-Pressure regulating valve | 5 | 5 | 375.14 | 21706.0939
7161-Pressure regulating valve operator or positioner | 2 | 2 | 93.4 | 518.11
7162-Relief valve and vacuum breakers | 14 | 14 | 1111.76 | 21060.811
7170-Draft tube | 10 | 10 | 1524.8 | 67800.813
7180-Tailrace | 42 | 42 | 2142.27 | 68090.4366
7181-Tail water depressing equipment | 17 | 17 | 1506.64 | 86687.7466
7199-Other water supply/discharge problems (use for equipment related problems; use codes 9135 or 9320 for lack of water or discharge limit related problems) | 208 | 210 | 3614.29 | 209377.8495
7201-Inspection A | 3 | 3 | 75.58 | 2206.0073
7210-Canals (including siphons; radial gates; and spills) | 2 | 2 | 54 | 49163
7220-Unit out of service due to common penstock with unit under repair | 1 | 1 | 134 | 9449.2332
7230-Pony motor (pumped storage units only) | 1 | 1 | 292 | 1902.8665
7240-Powerhouse Substructure | 2 | 2 | 23.75 | 208050
7299-Other miscellaneous hydro turbine/pump problems (use generator codes and balance of plant electrical and auxiliary codes as appropriate) | 39 | 39 | 3512.94 | 148134.8479
7800-Couplings | 1 | 1 | 94 | 972.9
7810-Shaft A | 2 | 2 | 188 | 4649.8666
7820-Bearings B | 2 | 2 | 260 | 318.4999
7830-Blades | 7 | 7 | 239 | 27874.5166
7840-Discs | 5 | 5 | 80 | 66392
7880-Exhaust diffusers | 2 | 2 | 94 | 329
7910-Outer exhaust casing | 1 | 1 | 25 | 3000
7920-Lube oil system B | 10 | 10 | 636.65 | 48313.7991
7930-Controls and instrumentation A | 27 | 27 | 1990.66 | 39219.803
7960-Other expander turbine problems | 12 | 12 | 1498.5 | 22066.6661
8010-Crushers/mills | 25 | 25 | 6132.72 | 243550.1061
8020-Mill slurry tanks supply problems | 13 | 13 | 3981.92 | 111196.1136
8030-Classifiers | 3 | 3 | 664.86 | 7943.258
8040-Slurry transfer pumps and motors | 5 | 5 | 557 | 898.4666
8050-Chemical unavailability | 11 | 11 | 976 | 43138.1995
8099-Other chemical supply problems | 6 | 6 | 1724 | 67648.6665
8100-Scrubber/absorber tower or module | 109 | 109 | 14952.1 | 1560642.9091
8110-Spray nozzles | 6 | 6 | 857 | 3251.7664
8120-Spray pumps and motors | 25 | 25 | 5760 | 24555.5149
8125-Scrubber recycle (liquid) pumps | 25 | 25 | 4733.96 | 34840.4567
8127-Scrubber recycle (liquid) pump motors | 3 | 3 | 205 | 41092.6667
8130-Recirculation tanks including agitators | 6 | 6 | 531 | 20854.2665
8140-Reaction tanks including agitators | 7 | 7 | 1818 | 130118.5893
8150-Tubes | 3 | 3 | 43.4 | 1257.8
8160-Mist eliminators/demisters and washdown | 89 | 89 | 13486.02 | 988075.7084
8199-Other scrubber problems | 66 | 66 | 7113.76 | 206629.2954
8200-Piping | 17 | 17 | 2364.64 | 17832.54
8210-Valves | 9 | 9 | 2473.2 | 33399.6293
8220-Strainers or filters | 31 | 31 | 4072 | 25204.3315
8230-Ducting | 17 | 17 | 4311.68 | 320896.8763
8235-Demister | 10 | 10 | 270 | 120.1499
8240-Bypass dampers | 7 | 7 | 1341 | 6628.2497
8250-Dampers other than bypass | 2 | 2 | 494 | 1267.5998
8260-Scrubber booster I.D. fan (fan specific to the scrubber) | 58 | 58 | 11350.05 | 755187.1734
8261-Scrubber booster I.D. fan drive | 15 | 15 | 2603.35 | 91265.6657
8262-Scrubber booster I.D. fan vibration (fan specific to the scrubber) | 28 | 28 | 3972.16 | 207066.5607
8264-Scrubber booster I.D. fan blades (fan specific to the scrubber) | 8 | 8 | 177 | 619.5
8265-Scrubber ID fan dampers | 5 | 5 | 218 | 3048.5499
8270-Scrubber booster F.D. fan (fan specific to the scrubber) | 17 | 17 | 4805.98 | 114251.3259
8271-Scrubber booster F.D. fan drive | 7 | 7 | 2958 | 191210.883
8272-Scrubber booster F.D. fan vibration (fan specific to the scrubber) | 3 | 3 | 584 | 7454.3998
8275-Scrubber FD fan dampers | 2 | 2 | 127.2 | 4386.3
8280-Reagent feed piping | 17 | 17 | 3768.27 | 96982.0047
8290-Demister wash piping assembly | 2 | 2 | 290.71 | 5156.0526
8299-Other piping; ducting; damper; and fan problems | 14 | 14 | 3844.4 | 42995.0194
8330-Dewatering equipment (thickener; centrifuge; etc.) | 32 | 32 | 12351.6 | 777462.0736
8340-Centrifuge/vacuum filter | 7 | 7 | 4970 | 604860.4981
8349-Other waste disposal and recovery problems | 6 | 6 | 1820 | 94470.6664
8399-Solids conveying and mixing system problems | 14 | 14 | 7327 | 276703.9148
8400-Scrubber gas discharge reheaters - general | 1 | 1 | 5 | 94.1667
8406-Scrubber gas discharge reheaters - ducts | 1 | 1 | 67 | 815.1666
8410-Scrubber instruments and controls | 4 | 4 | 855 | 1645.4163
8415-Liquid level controls | 5 | 5 | 419 | 953.4166
8425-Miscellaneous mechanical failures | 4 | 4 | 430 | 3143.8832
8426-Miscellaneous electrical failures | 6 | 6 | 1263 | 10519.8999
8440-Major overhaul | 1 | 1 | 30 | 19208.5
8450-Inspection | 2 | 2 | 806 | 4130.4664
8460-Testing | 3 | 4 | 426.03 | 1291.2
8499-Other miscellaneous wet scrubber problems | 127 | 127 | 6325.93 | 172066.0024
8501-Reagent storage; feed bins; and conveyors | 3 | 3 | 597 | 3419.1332
8502-Weigh feeders | 3 | 3 | 179 | 1352.4832
8503-Screw conveyors | 4 | 4 | 82 | 691.4166
8504-Mills/slakers | 2 | 2 | 205 | 4629.1666
8506-Slurry pipelines | 6 | 6 | 286 | 2611.4166
8507-Reagent uploading and transfer systems | 8 | 8 | 1919 | 42246.8164
8508-Reagent unavailability | 2 | 2 | 250 | 1962.0832
8510-Slurry mixers and agitators | 3 | 3 | 102 | 3128.4
8520-Slurry transfer pumps and motors | 2 | 2 | 180.8 | 802.7866
8521-Reagent/slurry problems | 10 | 10 | 1422 | 120194.6663
8522-Piping | 3 | 3 | 671 | 7977.9333
8524-Strainers or filters | 10 | 10 | 1120 | 2615.2997
8525-Ducting | 10 | 10 | 1138 | 31238.6996
8527-Other piping; ducting; and damper problems | 6 | 6 | 1268.33 | 51489.4632
8528-Dry scrubber instruments and controls | 8 | 8 | 2249 | 43932.8659
8529-Gas dispersers | 3 | 3 | 326.4 | 3444.9599
8530-Spray towers | 3 | 3 | 164.04 | 1837.4706
8531-Spray machine/atomizer | 49 | 49 | 3785.9 | 26840.0325
8532-Spray machine/atomizer motors | 3 | 3 | 717 | 3448.9165
8533-Spray machine/atomizer lubrication systems | 6 | 6 | 191 | 232.8666
8534-Spray machine/atomizer vibration problems | 4 | 4 | 38 | 111.5
8535-Fly ash conveyors | 4 | 4 | 276.03 | 2105.7157
8538-Recycle storage and feed tanks including agitators | 3 | 3 | 1140 | 3909.1663
8539-Recycle slurry transfer pumps | 1 | 1 | 150 | 255
8540-Waste disposal | 2 | 2 | 60 | 3027
8543-Powder coolers | 1 | 1 | 68.8 | 60.7733
8544-Mechanical failures | 39 | 40 | 2451.9 | 82825.0544
8545-Electrical failures | 7 | 7 | 1294 | 23415.7661
8547-Inspection | 13 | 13 | 1680 | 19743.4664
8548-Testing | 4 | 4 | 369 | 798.2498
8549-Other dry scrubber problems | 32 | 32 | 3164.2 | 26792.8092
8550-Electrostatic precipitator fouling | 147 | 149 | 32610.9 | 397666.401
8551-Electrostatic precipitator field out of service | 206 | 210 | 19721.1 | 220800.7668
8560-Electrostatic precipitator problems | 158 | 158 | 11592.53 | 255075.3574
8570-Mechanical precipitator fouling | 4 | 4 | 522 | 7666.1333
8580-Mechanical precipitator problems | 2 | 2 | 103 | 8850.9
8590-Other precipitator problems | 11 | 11 | 3198 | 161574.3321
8600-Flue gas additives (furnace injection) | 16 | 16 | 3194.5 | 18086.5861
8601-SO3 mitigation | 29 | 29 | 2056.6 | 8766.4876
8620-Mercury Abatement | 239 | 241 | 43698.88 | 982259.9493
8650-Baghouse systems; general | 466 | 472 | 17119.3 | 277472.916
8651-Bag failures and rebagging | 230 | 232 | 28315.8 | 400078.3696
8652-Shakers and rappers | 2 | 2 | 167 | 1015.05
8653-Inflation and deflation fans and motors | 5 | 5 | 184.8 | 751.9899
8654-Baghouse booster fans and motors | 8 | 8 | 727.2 | 3044.2399
8655-Structural duct work and dampers | 8 | 8 | 1870 | 359769.899
8656-Controls and instrumentation B | 67 | 67 | 8868.8 | 176759.9705
8657-Ash handling system and hoppers | 44 | 44 | 6989.74 | 246970.6577
8670-Emission monitors (other than CEMS) A | 9 | 9 | 366 | 24952.65
8699-Other miscellaneous pollution control equipment problems | 83 | 83 | 12794.74 | 752124.8742
8700-CEMS Certification and Recertification | 36 | 36 | 4323.9 | 21979.9478
8710-SO2 analyzer problems | 1 | 1 | 335 | 3640.3331
8720-NOx analyzer problems | 60 | 60 | 6111.13 | 141640.106
8730-CO analyzer problems | 47 | 47 | 3405.2 | 54653.994
8740-CO2 analyzer problems | 3 | 3 | 258.27 | 844.96
8750-O2 analyzer problems | 18 | 18 | 1592.6 | 45783.2794
8760-Opacity monitor problems | 20 | 20 | 1606.96 | 12178.426
8770-Flow monitor problems | 17 | 17 | 1946.99 | 21375.8538
8780-Data acquisition system problems | 23 | 23 | 2292.3 | 34472.6178
8790-Miscellaneous CEMS problems | 146 | 147 | 9805.91 | 159917.2652
8800-SNCR NOx Reagent | 2 | 2 | 32.2 | 198.8
8802-SNCR NOx Control system | 19 | 19 | 1302.15 | 9418.2838
8803-Sncr Performance Testing | 1 | 1 | 52.9 | 354.43
8809-Other SNCR NOx problems | 31 | 31 | 1661.3 | 22019.5371
8810-SCR NOx Reactor | 2 | 2 | 681 | 15718.1998
8811-SCR NOx Reagent | 6 | 6 | 340 | 2788.3332
8812-SCR NOxCatalyst | 88 | 93 | 3043.14 | 114799.8965
8813-SCR NOx Injection grid piping/valves | 24 | 24 | 1813.69 | 18956.8927
8814-SCR NOx Catalyst support material | 1 | 1 | 37.24 | 242.06
8815-SCR NOx Soot blowers | 10 | 10 | 890 | 30266.3332
8816-SCR NOx Plugging | 20 | 20 | 2032.45 | 180485.6125
8817-SCR NOx Control system | 61 | 61 | 5892.4 | 38168.2413
8820-SCR NOx Ammonia injection grid piping/valves | 59 | 59 | 6868.48 | 70610.4081
8821-SCR NOx Ammonia tanks; piping and valves (not injection) | 28 | 28 | 2929.24 | 65507.0379
8822-SCR NOx Ammonia air blowers | 31 | 31 | 2307.65 | 27010.629
8823-SCR NOx Other ammonia system problems | 99 | 99 | 9037.41 | 71574.8494
8825-Other SCR NOx problems | 83 | 83 | 6025.84 | 84249.1784
8832-CAH NOx Plugging | 2 | 2 | 148.9 | 76.255
8835-CAH NOx Other CAH problems | 1 | 1 | 25 | 356.6667
8840-CO Active catalyst | 13 | 13 | 485 | 2664.5831
8842-CO Plugging | 13 | 13 | 374 | 81144.3666
8845-Other CO reduction problems | 50 | 50 | 3149.7 | 32635.4498
9000-Flood | 295 | 295 | 9729.75 | 3694632.7898
9010-Fire; not related to a specific component | 45 | 48 | 4015 | 215204.8996
9020-Lightning | 211 | 213 | 28608.75 | 3582893.0647
9031-Tornado | 3 | 3 | 2529 | 581226.6497
9035-Hurricane | 112 | 112 | 20245.74 | 2333220.6713
9036-Storms (ice; snow; etc) | 233 | 233 | 16565.73 | 2276974.9602
9040-Other catastrophe | 15 | 15 | 1472.56 | 488507.8312
9110-Core coastdown (nuclear) | 5 | 5 | 564.56 | 183308.3753
9130-Lack of fuel: Physical failures of fuel supply or delivery/transportation of fuel | 387 | 427 | 46920.13 | 3532648.2985
9131-Lack of fuel: Contract or Tariff allows for interruption | 307 | 326 | 34959.51 | 1620641.5559
9132-Wet Fuel - Biomass | 116 | 116 | 1284.26 | 7077.9756
9134-Fuel conservation | 204 | 207 | 10014.36 | 271637.0061
9135-Lack of water (hydro) | 2092 | 2266 | 23488.03 | 799946.7493
9136-Problems with Primary Fuel for Units with Secondary Fuel Operation | 13 | 13 | 590 | 5072.6831
9137-Ground water or other water supply problems | 21 | 21 | 3709.69 | 193884.1368
9160-Other economic problems | 9 | 9 | 870.45 | 5389.6487
9180-Economic (for internal use at plants only) | 2 | 2 | 146.6 | 130.7183
9181-Economic (for internal use at plants only) | 22 | 22 | 11294.99 | 33612.7592
9182-Economic (for internal use at plants only) | 116 | 116 | 40256.5 | 199418.2532
9185-Economic (for internal use at plants only) | 2 | 2 | 101.7 | 193.3566
9200-High ash content | 548 | 665 | 68867.37 | 543053.5153
9205-Poor quality natural gas fuel; low heat content | 10 | 10 | 901.8 | 8479.1595
9210-Low grindability | 1 | 1 | 34 | 87.2666
9211-Low grindability (not outside management control) | 2 | 2 | 61 | 585.4666
9220-High sulfur content | 23 | 23 | 3363.16 | 74049.6313
9221-High sulfur content ? (not outside management control) | 6 | 6 | 800.77 | 8289.9601
9240-High sodium content | 1 | 1 | 27 | 366.3
9250-Low Btu coal due to low BTU vane of coal not expected (Outside Management Control) | 527 | 529 | 21173.36 | 512026.7586
9251-Low Btu Coal From Contract For Low Btu Coal | 60 | 60 | 2995.62 | 154967.5128
9260-Low Btu oil | 1 | 1 | 25.66 | 67.5713
9270-Wet coal | 857 | 878 | 82118.72 | 1545982.4514
9271-Wet coal (not outside management control) | 350 | 350 | 48420.07 | 561909.4582
9280-Frozen coal | 9 | 9 | 2537.92 | 16076.7806
9281-Frozen coal (not outside management control) | 3 | 3 | 588.8 | 1045.8531
9290-Other fuel quality problems | 191 | 196 | 9986.8 | 205107.0916
9291-Other fuel quality problems (not outside management control) | 212 | 213 | 14037.03 | 257961.7717
9300-Transmission system problems other than catastrophes (do not include switchyard problems in this category; see codes 3600 to 3629) | 1207 | 1213 | 90122.46 | 2389238.1672
9305-Ash disposal problem | 1 | 1 | 13 | 308.75
9310-Operator training | 2 | 2 | 93.54 | 378.0397
9320-Other miscellaneous external problems | 770 | 953 | 32399.89 | 5032651.0858
9350-Public Safety/River Rescue | 36 | 37 | 822 | 8061.9498
9504-Regulatory (environmental) proceedings and hearings - regulatory agency initiated | 66 | 66 | 801.42 | 129912.88
9510-Plant modifications strictly for compliance with new or changed regulatory requirements (scrubbers; cooling towers; etc.) | 9 | 9 | 2749.9 | 2223992.0575
9520-Oil spill in Gulf of Mexico | 42 | 42 | 78.2 | 26721.5733
9590-Miscellaneous regulatory (this code is primarily intended for use with event contribution code 2 to indicate that a regulatory-related factor contributed to the primary cause of the event) | 40 | 40 | 2250.38 | 68983.7397
9600-SO2 stack emissions (fossil) | 65 | 65 | 9759.83 | 190215.0858
9603-SO2 stack emissions (gas turbine) | 8 | 8 | 168 | 723.7999
9610-NOx stack emissions (fossil) | 129 | 132 | 8789.89 | 224602.5675
9613-NOx stack emissions (gas turbine) | 83 | 84 | 7864.95 | 91334.6799
9614-NOx stack emissions (jet engines) | 58 | 69 | 1648.84 | 12316.0274
9615-NOx stack emissions (Internal Combustion/Reciprocating Engines) | 1 | 1 | 2 | 17.8333
9616-CO stack emissions | 98 | 112 | 6776.11 | 51039.8775
9620-Particulate stack emissions (fossil) | 93 | 95 | 8842.64 | 559418.8058
9623-Particulate stack emissions (gas turbine) | 4 | 4 | 762.2 | 18765.8049
9630-Opacity (fossil) | 776 | 784 | 88269.05 | 1001085.5446
9633-Opacity (gas turbine) | 3 | 3 | 155 | 689.1999
9634-Opacity (jet engines) | 1 | 1 | 42 | 857.5
9650-Other stack or exhaust emissions (fossil) | 88 | 89 | 6767 | 335774.7286
9653-Other stack or exhaust emissions (gas turbine) | 52 | 57 | 4678.92 | 73600.2126
9654-Other stack or exhaust emissions (jet engines) | 3 | 3 | 145 | 101.4166
9655-Other stack or exhaust emissions (Internal Combustion/Reciprocating Engines) | 18 | 19 | 358.41 | 26897.6581
9656-Other stack or exhaust emissions testing - fossil | 20 | 23 | 1993.98 | 76907.9596
9657-Other stack or exhaust emissions testing - gas turbine | 6 | 6 | 157.4 | 900.9333
9660-Thermal discharge limits (fossil and nuclear) | 69 | 69 | 5539.79 | 162047.4875
9663-Thermal discharge limits (gas turbine) | 6 | 6 | 193 | 1236.2833
9673-Noise limits (not for personnel safety) (gas turbine) | 1 | 1 | 47.5 | 497.9583
9680-Fish kill (fossil and nuclear) | 8 | 8 | 800.95 | 65361.1389
9690-Other miscellaneous operational environmental limits (fossil and nuclear) | 177 | 188 | 9313.92 | 445000.8342
9693-Other miscellaneous operational environmental limits (gas turbines) | 52 | 52 | 6108.71 | 339991.3965
9694-Other miscellaneous operational environmental limits (jet engines) | 24 | 26 | 544.07 | 2947.2646
9696-Other miscellaneous operational environmental limits (hydro and PS) | 33 | 33 | 652.34 | 422985.8845
9700-OSHA-related retrofit or inspection | 1 | 1 | 48 | 144
9720-Other safety problems | 59 | 59 | 3829.07 | 756753.9729
9900-Operator error | 445 | 446 | 103633.55 | 3271228.4219
9910-Maintenance personnel error | 167 | 167 | 33027.44 | 467501.0382
9920-Contractor error | 65 | 65 | 13260.9 | 263034.8493
9930-Operating procedure error | 64 | 64 | 17748.5 | 48103.6932
9940-Maintenance procdure error | 37 | 39 | 4944.26 | 15111.2618
9950-Contractor procedure error | 7 | 7 | 431.1 | 324.84
9960-Staff shortage | 22 | 22 | 2294 | 51565.7154
9997-NERC Reliability Standards requirements | 17 | 17 | 1484.01 | 11625.8686
9998-Black Start testing | 5 | 5 | 655.5 | 9378.9498
9999-Total unit performance testing (use appropriate codes for individual component testing) | 196 | 206 | 4047.44 | 1708656.4556
Total Result | 64214 | 65683 | 7929417.4 | 381188434.5005

## Data
CauseCode | CauseCodeName | SystemName | ComponentName | EventTypeCode | EventTypeName | EventYearNbr | FuelCategory | FuelCode | UnitTypeCode | UnitTypeCodeDesc | RegionCode | Season | MWHrsLost | MWLost | DISTINCT_UNITS | EVENT_COUNT | Cause | EventType | UnitType
0010 | Thaw shed failure or fire | Boiler | Boiler Fuel Supply to Bunker | U2 | Forced - Delayed | 2017 | Other | BM | 800 | Miscellaneous | WECC | Off-Peak | 108.85 | 31.1 | 1 | 1 | 0010-Thaw shed failure or fire | U2-Forced - Delayed | 800-Miscellaneous
0020 | Coal car dumpers; shakers; and unloaders | Boiler | Boiler Fuel Supply to Bunker | D1 | Forced - Immediate | 2017 | Coal | CC | 100 | Fossil-Steam | RFC | Summer | 99 | 198 | 1 | 1 | 0020-Coal car dumpers; shakers; and unloaders | D1-Forced - Immediate | 100-Fossil-Steam
0020 | Coal car dumpers; shakers; and unloaders | Boiler | Boiler Fuel Supply to Bunker | D1 | Forced - Immediate | 2017 | Coal | CC | 100 | Fossil-Steam | MRO | Winter | 707.49 | 157.22 | 1 | 1 | 0020-Coal car dumpers; shakers; and unloaders | D1-Forced - Immediate | 100-Fossil-Steam
0020 | Coal car dumpers; shakers; and unloaders | Boiler | Boiler Fuel Supply to Bunker | D1 | Forced - Immediate | 2017 | Coal | CC | 100 | Fossil-Steam | RFC | Winter | 3138.1998 | 663 | 1 | 1 | 0020-Coal car dumpers; shakers; and unloaders | D1-Forced - Immediate | 100-Fossil-Steam
0020 | Coal car dumpers; shakers; and unloaders | Boiler | Boiler Fuel Supply to Bunker | D1 | Forced - Immediate | 2017 | Coal | CC | 100 | Fossil-Steam | RFC | Summer | 112.2 | 224.4 | 1 | 1 | 0020-Coal car dumpers; shakers; and unloaders | D1-Forced - Immediate | 100-Fossil-Steam
0020 | Coal car dumpers; shakers; and unloaders | Boiler | Boiler Fuel Supply to Bunker | D1 | Forced - Immediate | 2017 | Coal | CC | 100 | Fossil-Steam | TRE | Summer | 527.8 | 84 | 1 | 1 | 0020-Coal car dumpers; shakers; and unloaders | D1-Forced - Immediate | 100-Fossil-Steam
0020 | Coal car dumpers; shakers; and unloaders | Boiler | Boiler Fuel Supply to Bunker | D2 | Forced - Delayed | 2017 | Coal | LI | 100 | Fossil-Steam | TRE | Winter | 245.5333 | 116 | 1 | 1 | 0020-Coal car dumpers; shakers; and unloaders | D2-Forced - Delayed | 100-Fossil-Steam
0020 | Coal car dumpers; shakers; and unloaders | Boiler | Boiler Fuel Supply to Bunker | D1 | Forced - Immediate | 2017 | Coal | CC | 100 | Fossil-Steam | TRE | Summer | 710.0166 | 113 | 1 | 1 | 0020-Coal car dumpers; shakers; and unloaders | D1-Forced - Immediate | 100-Fossil-Steam
0022 | Unloading/receiving hopper (train/truck) | Boiler | Boiler Fuel Supply to Bunker | D1 | Forced - Immediate | 2017 | Coal | OS | 800 | Miscellaneous | RFC | Summer | 121.3333 | 13 | 1 | 1 | 0022-Unloading/receiving hopper (train/truck) | D1-Forced - Immediate | 800-Miscellaneous
0022 | Unloading/receiving hopper (train/truck) | Boiler | Boiler Fuel Supply to Bunker | D1 | Forced - Immediate | 2017 | Coal | OS | 800 | Miscellaneous | RFC | Summer | 31.2 | 13 | 1 | 1 | 0022-Unloading/receiving hopper (train/truck) | D1-Forced - Immediate | 800-Miscellaneous
0022 | Unloading/receiving hopper (train/truck) | Boiler | Boiler Fuel Supply to Bunker | D1 | Forced - Immediate | 2017 | Coal | OS | 800 | Miscellaneous | RFC | Summer | 120.25 | 13 | 1 | 1 | 0022-Unloading/receiving hopper (train/truck) | D1-Forced - Immediate | 800-Miscellaneous
0022 | Unloading/receiving hopper (train/truck) | Boiler | Boiler Fuel Supply to Bunker | D1 | Forced - Immediate | 2017 | Coal | OS | 800 | Miscellaneous | RFC | Winter | 60.8833 | 13 | 1 | 1 | 0022-Unloading/receiving hopper (train/truck) | D1-Forced - Immediate | 800-Miscellaneous
0022 | Unloading/receiving hopper (train/truck) | Boiler | Boiler Fuel Supply to Bunker | D1 | Forced - Immediate | 2017 | Coal | OS | 800 | Miscellaneous | RFC | Winter | 59.3667 | 26 | 1 | 1 | 0022-Unloading/receiving hopper (train/truck) | D1-Forced - Immediate | 800-Miscellaneous
0022 | Unloading/receiving hopper (train/truck) | Boiler | Boiler Fuel Supply to Bunker | D1 | Forced - Immediate | 2017 | Coal | OS | 800 | Miscellaneous | RFC | Off-Peak | 84.5 | 13 | 1 | 1 | 0022-Unloading/receiving hopper (train/truck) | D1-Forced - Immediate | 800-Miscellaneous
0022 | Unloading/receiving hopper (train/truck) | Boiler | Boiler Fuel Supply to Bunker | D1 | Forced - Immediate | 2017 | Coal | OS | 800 | Miscellaneous | RFC | Summer | 83.2 | 13 | 1 | 1 | 0022-Unloading/receiving hopper (train/truck) | D1-Forced - Immediate | 800-Miscellaneous
0022 | Unloading/receiving hopper (train/truck) | Boiler | Boiler Fuel Supply to Bunker | D1 | Forced - Immediate | 2017 | Coal | OS | 800 | Miscellaneous | RFC | Off-Peak | 168.35 | 13 | 1 | 1 | 0022-Unloading/receiving hopper (train/truck) | D1-Forced - Immediate | 800-Miscellaneous
0024 | Rotary plow | Boiler | Boiler Fuel Supply to Bunker | D1 | Forced - Immediate | 2017 | Coal | CC | 100 | Fossil-Steam | WECC | Off-Peak | 476.9998 | 270 | 1 | 1 | 0024-Rotary plow | D1-Forced - Immediate | 100-Fossil-Steam
0024 | Rotary plow | Boiler | Boiler Fuel Supply to Bunker | D1 | Forced - Immediate | 2017 | Other | WD | 100 | Fossil-Steam | SERC | Off-Peak | 66.3 | 26 | 1 | 1 | 0024-Rotary plow | D1-Forced - Immediate | 100-Fossil-Steam
0024 | Rotary plow | Boiler | Boiler Fuel Supply to Bunker | D1 | Forced - Immediate | 2017 | Other | WD | 100 | Fossil-Steam | SERC | Off-Peak | 19.7333 | 16 | 1 | 1 | 0024-Rotary plow | D1-Forced - Immediate | 100-Fossil-Steam
0024 | Rotary plow | Boiler | Boiler Fuel Supply to Bunker | D1 | Forced - Immediate | 2017 | Other | WD | 100 | Fossil-Steam | SERC | Winter | 59.4166 | 31 | 1 | 1 | 0024-Rotary plow | D1-Forced - Immediate | 100-Fossil-Steam
0024 | Rotary plow | Boiler | Boiler Fuel Supply to Bunker | D1 | Forced - Immediate | 2017 | Other | WD | 100 | Fossil-Steam | SERC | Winter | 61.4167 | 11 | 1 | 1 | 0024-Rotary plow | D1-Forced - Immediate | 100-Fossil-Steam
0024 | Rotary plow | Boiler | Boiler Fuel Supply to Bunker | D1 | Forced - Immediate | 2017 | Other | WD | 100 | Fossil-Steam | SERC | Winter | 92.8 | 16 | 1 | 1 | 0024-Rotary plow | D1-Forced - Immediate | 100-Fossil-Steam
0024 | Rotary plow | Boiler | Boiler Fuel Supply to Bunker | D1 | Forced - Immediate | 2017 | Other | WD | 100 | Fossil-Steam | SERC | Off-Peak | 138.4666 | 31 | 1 | 1 | 0024-Rotary plow | D1-Forced - Immediate | 100-Fossil-Steam
0024 | Rotary plow | Boiler | Boiler Fuel Supply to Bunker | SF | Startup Failure | 2017 | Other | WD | 100 | Fossil-Steam | SERC | Off-Peak | 213.35 | 51 | 1 | 1 | 0024-Rotary plow | SF-Startup Failure | 100-Fossil-Steam
0024 | Rotary plow | Boiler | Boiler Fuel Supply to Bunker | D1 | Forced - Immediate | 2017 | Coal | CC | 100 | Fossil-Steam | WECC | Off-Peak | 1566 | 270 | 1 | 1 | 0024-Rotary plow | D1-Forced - Immediate | 100-Fossil-Steam
0024 | Rotary plow | Boiler | Boiler Fuel Supply to Bunker | D1 | Forced - Immediate | 2017 | Other | WD | 100 | Fossil-Steam | SERC | Off-Peak | 17.5 | 21 | 1 | 1 | 0024-Rotary plow | D1-Forced - Immediate | 100-Fossil-Steam
0024 | Rotary plow | Boiler | Boiler Fuel Supply to Bunker | D1 | Forced - Immediate | 2017 | Other | WD | 100 | Fossil-Steam | SERC | Off-Peak | 117.2833 | 31 | 1 | 1 | 0024-Rotary plow | D1-Forced - Immediate | 100-Fossil-Steam
0028 | Dust collection system | Boiler | Boiler Fuel Supply to Bunker | D2 | Forced - Delayed | 2017 | Coal | CC | 100 | Fossil-Steam | MRO | Off-Peak | 420.8333 | 101 | 1 | 1 | 0028-Dust collection system | D2-Forced - Delayed | 100-Fossil-Steam
0028 | Dust collection system | Boiler | Boiler Fuel Supply to Bunker | D2 | Forced - Delayed | 2017 | Coal | CC | 100 | Fossil-Steam | MRO | Off-Peak | 921.6665 | 316 | 1 | 1 | 0028-Dust collection system | D2-Forced - Delayed | 100-Fossil-Steam
0028 | Dust collection system | Boiler | Boiler Fuel Supply to Bunker | D1 | Forced - Immediate | 2017 | Coal | CC | 100 | Fossil-Steam | MRO | Summer | 380 | 200 | 1 | 1 | 0028-Dust collection system | D1-Forced - Immediate | 100-Fossil-Steam
0028 | Dust collection system | Boiler | Boiler Fuel Supply to Bunker | D1 | Forced - Immediate | 2017 | Coal | CC | 100 | Fossil-Steam | RFC | Off-Peak | 242.6666 | 260 | 1 | 1 | 0028-Dust collection system | D1-Forced - Immediate | 100-Fossil-Steam
0030 | Coal conveyors and feeders | Boiler | Boiler Fuel Supply to Bunker | D1 | Forced - Immediate | 2017 | Coal | CC | 100 | Fossil-Steam | MRO | Off-Peak | 363.3333 | 100 | 1 | 1 | 0030-Coal conveyors and feeders | D1-Forced - Immediate | 100-Fossil-Steam
0030 | Coal conveyors and feeders | Boiler | Boiler Fuel Supply to Bunker | D1 | Forced - Immediate | 2017 | Coal | CC | 100 | Fossil-Steam | MRO | Off-Peak | 711.6666 | 100 | 1 | 1 | 0030-Coal conveyors and feeders | D1-Forced - Immediate | 100-Fossil-Steam
0030 | Coal conveyors and feeders | Boiler | Boiler Fuel Supply to Bunker | D1 | Forced - Immediate | 2017 | Coal | CC | 100 | Fossil-Steam | WECC | Off-Peak | 809.75 | 205 | 1 | 1 | 0030-Coal conveyors and feeders | D1-Forced - Immediate | 100-Fossil-Steam
0030 | Coal conveyors and feeders | Boiler | Boiler Fuel Supply to Bunker | D1 | Forced - Immediate | 2017 | Coal | CC | 100 | Fossil-Steam | MRO | Off-Peak | 1009.2 | 232 | 1 | 1 | 0030-Coal conveyors and feeders | D1-Forced - Immediate | 100-Fossil-Steam
0030 | Coal conveyors and feeders | Boiler | Boiler Fuel Supply to Bunker | D1 | Forced - Immediate | 2017 | Coal | CC | 100 | Fossil-Steam | RFC | Off-Peak | 1354.5 | 105 | 1 | 1 | 0030-Coal conveyors and feeders | D1-Forced - Immediate | 100-Fossil-Steam
0030 | Coal conveyors and feeders | Boiler | Boiler Fuel Supply to Bunker | D1 | Forced - Immediate | 2017 | Coal | CC | 100 | Fossil-Steam | RFC | Off-Peak | 1846.1332 | 322 | 1 | 1 | 0030-Coal conveyors and feeders | D1-Forced - Immediate | 100-Fossil-Steam
0030 | Coal conveyors and feeders | Boiler | Boiler Fuel Supply to Bunker | D1 | Forced - Immediate | 2017 | Coal | CC | 100 | Fossil-Steam | WECC | Off-Peak | 5962.4999 | 270 | 1 | 1 | 0030-Coal conveyors and feeders | D1-Forced - Immediate | 100-Fossil-Steam
0030 | Coal conveyors and feeders | Boiler | Boiler Fuel Supply to Bunker | D1 | Forced - Immediate | 2017 | Coal | CC | 100 | Fossil-Steam | MRO | Summer | 49.8666 | 68 | 1 | 1 | 0030-Coal conveyors and feeders | D1-Forced - Immediate | 100-Fossil-Steam
0030 | Coal conveyors and feeders | Boiler | Boiler Fuel Supply to Bunker | D1 | Forced - Immediate | 2017 | Coal | CC | 100 | Fossil-Steam | TRE | Summer | 735 | 147 | 1 | 1 | 0030-Coal conveyors and feeders | D1-Forced - Immediate | 100-Fossil-Steam
0030 | Coal conveyors and feeders | Boiler | Boiler Fuel Supply to Bunker | D1 | Forced - Immediate | 2017 | Coal | CC | 100 | Fossil-Steam | SERC | Summer | 1285.4165 | 617 | 1 | 1 | 0030-Coal conveyors and feeders | D1-Forced - Immediate | 100-Fossil-Steam
0030 | Coal conveyors and feeders | Boiler | Boiler Fuel Supply to Bunker | D1 | Forced - Immediate | 2017 | Coal | CC | 100 | Fossil-Steam | MRO | Summer | 1606.8332 | 155 | 1 | 1 | 0030-Coal conveyors and feeders | D1-Forced - Immediate | 100-Fossil-Steam
0030 | Coal conveyors and feeders | Boiler | Boiler Fuel Supply to Bunker | D1 | Forced - Immediate | 2017 | Coal | CC | 100 | Fossil-Steam | RFC | Summer | 1649.9999 | 198 | 1 | 1 | 0030-Coal conveyors and feeders | D1-Forced - Immediate | 100-Fossil-Steam
0030 | Coal conveyors and feeders | Boiler | Boiler Fuel Supply to Bunker | D1 | Forced - Immediate | 2017 | Coal | CC | 100 | Fossil-Steam | MRO | Summer | 1998.8332 | 358 | 1 | 1 | 0030-Coal conveyors and feeders | D1-Forced - Immediate | 100-Fossil-Steam
0030 | Coal conveyors and feeders | Boiler | Boiler Fuel Supply to Bunker | D1 | Forced - Immediate | 2017 | Coal | CC | 100 | Fossil-Steam | MRO | Summer | 2532.6665 | 232 | 1 | 1 | 0030-Coal conveyors and feeders | D1-Forced - Immediate | 100-Fossil-Steam
0030 | Coal conveyors and feeders | Boiler | Boiler Fuel Supply to Bunker | D1 | Forced - Immediate | 2017 | Coal | CC | 100 | Fossil-Steam | WECC | Summer | 2986.6666 | 320 | 1 | 1 | 0030-Coal conveyors and feeders | D1-Forced - Immediate | 100-Fossil-Steam
0030 | Coal conveyors and feeders | Boiler | Boiler Fuel Supply to Bunker | D1 | Forced - Immediate | 2017 | Coal | CC | 100 | Fossil-Steam | MRO | Summer | 3339.9999 | 300 | 1 | 1 | 0030-Coal conveyors and feeders | D1-Forced - Immediate | 100-Fossil-Steam
0030 | Coal conveyors and feeders | Boiler | Boiler Fuel Supply to Bunker | D1 | Forced - Immediate | 2017 | Coal | CC | 100 | Fossil-Steam | MRO | Summer | 3504.1332 | 328 | 1 | 1 | 0030-Coal conveyors and feeders | D1-Forced - Immediate | 100-Fossil-Steam
0030 | Coal conveyors and feeders | Boiler | Boiler Fuel Supply to Bunker | D1 | Forced - Immediate | 2017 | Coal | CC | 100 | Fossil-Steam | MRO | Winter | 60.9499 | 159 | 1 | 1 | 0030-Coal conveyors and feeders | D1-Forced - Immediate | 100-Fossil-Steam
0030 | Coal conveyors and feeders | Boiler | Boiler Fuel Supply to Bunker | D1 | Forced - Immediate | 2017 | Coal | CC | 100 | Fossil-Steam | WECC | Winter | 82 | 164 | 1 | 1 | 0030-Coal conveyors and feeders | D1-Forced - Immediate | 100-Fossil-Steam
0030 | Coal conveyors and feeders | Boiler | Boiler Fuel Supply to Bunker | D1 | Forced - Immediate | 2017 | Coal | CC | 100 | Fossil-Steam | WECC | Winter | 405.9997 | 420 | 1 | 1 | 0030-Coal conveyors and feeders | D1-Forced - Immediate | 100-Fossil-Steam
0030 | Coal conveyors and feeders | Boiler | Boiler Fuel Supply to Bunker | D1 | Forced - Immediate | 2017 | Coal | CC | 100 | Fossil-Steam | RFC | Winter | 488 | 32 | 1 | 1 | 0030-Coal conveyors and feeders | D1-Forced - Immediate | 100-Fossil-Steam
0030 | Coal conveyors and feeders | Boiler | Boiler Fuel Supply to Bunker | D1 | Forced - Immediate | 2017 | Coal | CC | 100 | Fossil-Steam | WECC | Winter | 960.7499 | 189 | 1 | 1 | 0030-Coal conveyors and feeders | D1-Forced - Immediate | 100-Fossil-Steam
0030 | Coal conveyors and feeders | Boiler | Boiler Fuel Supply to Bunker | D1 | Forced - Immediate | 2017 | Coal | CC | 100 | Fossil-Steam | RFC | Winter | 1192.5 | 530 | 1 | 1 | 0030-Coal conveyors and feeders | D1-Forced - Immediate | 100-Fossil-Steam
0030 | Coal conveyors and feeders | Boiler | Boiler Fuel Supply to Bunker | D1 | Forced - Immediate | 2017 | Coal | CC | 100 | Fossil-Steam | TRE | Winter | 5083.333 | 500 | 1 | 1 | 0030-Coal conveyors and feeders | D1-Forced - Immediate | 100-Fossil-Steam
0030 | Coal conveyors and feeders | Boiler | Boiler Fuel Supply to Bunker | D1 | Forced - Immediate | 2017 | Coal | LI | 100 | Fossil-Steam | TRE | Off-Peak | 193.05 | 99 | 1 | 1 | 0030-Coal conveyors and feeders | D1-Forced - Immediate | 100-Fossil-Steam
0030 | Coal conveyors and feeders | Boiler | Boiler Fuel Supply to Bunker | D1 | Forced - Immediate | 2017 | Coal | LI | 100 | Fossil-Steam | TRE | Off-Peak | 304.8575 | 194.59 | 1 | 1 | 0030-Coal conveyors and feeders | D1-Forced - Immediate | 100-Fossil-Steam
0030 | Coal conveyors and feeders | Boiler | Boiler Fuel Supply to Bunker | D1 | Forced - Immediate | 2017 | Coal | LI | 100 | Fossil-Steam | MRO | Off-Peak | 311.55 | 67 | 1 | 1 | 0030-Coal conveyors and feeders | D1-Forced - Immediate | 100-Fossil-Steam
0030 | Coal conveyors and feeders | Boiler | Boiler Fuel Supply to Bunker | D1 | Forced - Immediate | 2017 | Coal | LI | 100 | Fossil-Steam | TRE | Winter | 8925 | 525 | 1 | 1 | 0030-Coal conveyors and feeders | D1-Forced - Immediate | 100-Fossil-Steam
0030 | Coal conveyors and feeders | Boiler | Boiler Fuel Supply to Bunker | D2 | Forced - Delayed | 2017 | Coal | CC | 100 | Fossil-Steam | MRO | Off-Peak | 1255.1 | 154 | 1 | 1 | 0030-Coal conveyors and feeders | D2-Forced - Delayed | 100-Fossil-Steam
0030 | Coal conveyors and feeders | Boiler | Boiler Fuel Supply to Bunker | D2 | Forced - Delayed | 2017 | Coal | CC | 100 | Fossil-Steam | SERC | Summer | 235.8332 | 283 | 1 | 1 | 0030-Coal conveyors and feeders | D2-Forced - Delayed | 100-Fossil-Steam
0030 | Coal conveyors and feeders | Boiler | Boiler Fuel Supply to Bunker | D2 | Forced - Delayed | 2017 | Coal | CC | 100 | Fossil-Steam | WECC | Summer | 667.3332 | 280 | 1 | 1 | 0030-Coal conveyors and feeders | D2-Forced - Delayed | 100-Fossil-Steam
0030 | Coal conveyors and feeders | Boiler | Boiler Fuel Supply to Bunker | D2 | Forced - Delayed | 2017 | Coal | LI | 100 | Fossil-Steam | MRO | Summer | 13 | 26 | 1 | 1 | 0030-Coal conveyors and feeders | D2-Forced - Delayed | 100-Fossil-Steam
0030 | Coal conveyors and feeders | Boiler | Boiler Fuel Supply to Bunker | U1 | Forced - Immediate | 2017 | Other | WD | 100 | Fossil-Steam | NPCC | Winter | 426.6667 | 50 | 1 | 1 | 0030-Coal conveyors and feeders | U1-Forced - Immediate | 100-Fossil-Steam
0030 | Coal conveyors and feeders | Boiler | Boiler Fuel Supply to Bunker | D1 | Forced - Immediate | 2017 | Coal | CC | 100 | Fossil-Steam | MRO | Off-Peak | 8 | 20 | 1 | 1 | 0030-Coal conveyors and feeders | D1-Forced - Immediate | 100-Fossil-Steam
0030 | Coal conveyors and feeders | Boiler | Boiler Fuel Supply to Bunker | D1 | Forced - Immediate | 2017 | Coal | CC | 100 | Fossil-Steam | WECC | Off-Peak | 75.8333 | 130 | 1 | 1 | 0030-Coal conveyors and feeders | D1-Forced - Immediate | 100-Fossil-Steam
0030 | Coal conveyors and feeders | Boiler | Boiler Fuel Supply to Bunker | D1 | Forced - Immediate | 2017 | Coal | CC | 100 | Fossil-Steam | MRO | Off-Peak | 200 | 160 | 1 | 1 | 0030-Coal conveyors and feeders | D1-Forced - Immediate | 100-Fossil-Steam
0030 | Coal conveyors and feeders | Boiler | Boiler Fuel Supply to Bunker | D1 | Forced - Immediate | 2017 | Coal | CC | 100 | Fossil-Steam | MRO | Off-Peak | 208.25 | 105 | 1 | 1 | 0030-Coal conveyors and feeders | D1-Forced - Immediate | 100-Fossil-Steam
0030 | Coal conveyors and feeders | Boiler | Boiler Fuel Supply to Bunker | D1 | Forced - Immediate | 2017 | Coal | CC | 100 | Fossil-Steam | SERC | Off-Peak | 496.4165 | 259 | 1 | 1 | 0030-Coal conveyors and feeders | D1-Forced - Immediate | 100-Fossil-Steam
0030 | Coal conveyors and feeders | Boiler | Boiler Fuel Supply to Bunker | D1 | Forced - Immediate | 2017 | Coal | CC | 100 | Fossil-Steam | SERC | Off-Peak | 549.9999 | 132 | 1 | 1 | 0030-Coal conveyors and feeders | D1-Forced - Immediate | 100-Fossil-Steam
0030 | Coal conveyors and feeders | Boiler | Boiler Fuel Supply to Bunker | D1 | Forced - Immediate | 2017 | Coal | CC | 100 | Fossil-Steam | RFC | Off-Peak | 718.6665 | 220 | 1 | 1 | 0030-Coal conveyors and feeders | D1-Forced - Immediate | 100-Fossil-Steam
0030 | Coal conveyors and feeders | Boiler | Boiler Fuel Supply to Bunker | D1 | Forced - Immediate | 2017 | Coal | CC | 100 | Fossil-Steam | WECC | Off-Peak | 742.5 | 110 | 1 | 1 | 0030-Coal conveyors and feeders | D1-Forced - Immediate | 100-Fossil-Steam
0030 | Coal conveyors and feeders | Boiler | Boiler Fuel Supply to Bunker | D1 | Forced - Immediate | 2017 | Coal | CC | 100 | Fossil-Steam | SERC | Off-Peak | 869.3333 | 160 | 1 | 1 | 0030-Coal conveyors and feeders | D1-Forced - Immediate | 100-Fossil-Steam
0030 | Coal conveyors and feeders | Boiler | Boiler Fuel Supply to Bunker | D1 | Forced - Immediate | 2017 | Coal | CC | 100 | Fossil-Steam | WECC | Off-Peak | 1036.5333 | 184 | 1 | 1 | 0030-Coal conveyors and feeders | D1-Forced - Immediate | 100-Fossil-Steam
0030 | Coal conveyors and feeders | Boiler | Boiler Fuel Supply to Bunker | D1 | Forced - Immediate | 2017 | Coal | CC | 100 | Fossil-Steam | SERC | Off-Peak | 5561.4833 | 113 | 1 | 1 | 0030-Coal conveyors and feeders | D1-Forced - Immediate | 100-Fossil-Steam
0030 | Coal conveyors and feeders | Boiler | Boiler Fuel Supply to Bunker | D1 | Forced - Immediate | 2017 | Coal | CC | 100 | Fossil-Steam | SERC | Summer | 280 | 140 | 1 | 1 | 0030-Coal conveyors and feeders | D1-Forced - Immediate | 100-Fossil-Steam
0030 | Coal conveyors and feeders | Boiler | Boiler Fuel Supply to Bunker | D1 | Forced - Immediate | 2017 | Coal | CC | 100 | Fossil-Steam | SERC | Summer | 300.96 | 12.54 | 1 | 1 | 0030-Coal conveyors and feeders | D1-Forced - Immediate | 100-Fossil-Steam
0030 | Coal conveyors and feeders | Boiler | Boiler Fuel Supply to Bunker | D1 | Forced - Immediate | 2017 | Coal | CC | 100 | Fossil-Steam | TRE | Winter | 14 | 56 | 1 | 1 | 0030-Coal conveyors and feeders | D1-Forced - Immediate | 100-Fossil-Steam
0030 | Coal conveyors and feeders | Boiler | Boiler Fuel Supply to Bunker | D1 | Forced - Immediate | 2017 | Coal | CC | 100 | Fossil-Steam | WECC | Winter | 37.8 | 54 | 1 | 1 | 0030-Coal conveyors and feeders | D1-Forced - Immediate | 100-Fossil-Steam
0030 | Coal conveyors and feeders | Boiler | Boiler Fuel Supply to Bunker | D1 | Forced - Immediate | 2017 | Coal | CC | 100 | Fossil-Steam | WECC | Winter | 77 | 77 | 1 | 1 | 0030-Coal conveyors and feeders | D1-Forced - Immediate | 100-Fossil-Steam
0030 | Coal conveyors and feeders | Boiler | Boiler Fuel Supply to Bunker | D1 | Forced - Immediate | 2017 | Coal | CC | 100 | Fossil-Steam | RFC | Winter | 166.6665 | 250 | 2 | 2 | 0030-Coal conveyors and feeders | D1-Forced - Immediate | 100-Fossil-Steam
0030 | Coal conveyors and feeders | Boiler | Boiler Fuel Supply to Bunker | D1 | Forced - Immediate | 2017 | Coal | CC | 100 | Fossil-Steam | SERC | Winter | 168.3 | 187 | 1 | 1 | 0030-Coal conveyors and feeders | D1-Forced - Immediate | 100-Fossil-Steam
0030 | Coal conveyors and feeders | Boiler | Boiler Fuel Supply to Bunker | D1 | Forced - Immediate | 2017 | Coal | CC | 100 | Fossil-Steam | WECC | Winter | 331.5 | 221 | 1 | 1 | 0030-Coal conveyors and feeders | D1-Forced - Immediate | 100-Fossil-Steam
0030 | Coal conveyors and feeders | Boiler | Boiler Fuel Supply to Bunker | D1 | Forced - Immediate | 2017 | Coal | CC | 100 | Fossil-Steam | WECC | Winter | 1017.4499 | 189 | 1 | 1 | 0030-Coal conveyors and feeders | D1-Forced - Immediate | 100-Fossil-Steam
0030 | Coal conveyors and feeders | Boiler | Boiler Fuel Supply to Bunker | D1 | Forced - Immediate | 2017 | Coal | CC | 100 | Fossil-Steam | RFC | Winter | 1533.3333 | 115 | 1 | 1 | 0030-Coal conveyors and feeders | D1-Forced - Immediate | 100-Fossil-Steam
0030 | Coal conveyors and feeders | Boiler | Boiler Fuel Supply to Bunker | D1 | Forced - Immediate | 2017 | Coal | CC | 100 | Fossil-Steam | RFC | Winter | 1612.5 | 430 | 1 | 1 | 0030-Coal conveyors and feeders | D1-Forced - Immediate | 100-Fossil-Steam
0030 | Coal conveyors and feeders | Boiler | Boiler Fuel Supply to Bunker | D1 | Forced - Immediate | 2017 | Coal | CC | 100 | Fossil-Steam | WECC | Winter | 2897.9999 | 270 | 1 | 1 | 0030-Coal conveyors and feeders | D1-Forced - Immediate | 100-Fossil-Steam
0030 | Coal conveyors and feeders | Boiler | Boiler Fuel Supply to Bunker | D1 | Forced - Immediate | 2017 | Coal | LI | 100 | Fossil-Steam | TRE | Off-Peak | 25.2 | 36 | 1 | 1 | 0030-Coal conveyors and feeders | D1-Forced - Immediate | 100-Fossil-Steam
0030 | Coal conveyors and feeders | Boiler | Boiler Fuel Supply to Bunker | D1 | Forced - Immediate | 2017 | Coal | LI | 100 | Fossil-Steam | MRO | Winter | 3477.5 | 214 | 1 | 1 | 0030-Coal conveyors and feeders | D1-Forced - Immediate | 100-Fossil-Steam
0030 | Coal conveyors and feeders | Boiler | Boiler Fuel Supply to Bunker | D1 | Forced - Immediate | 2017 | Coal | OS | 100 | Fossil-Steam | RFC | Summer | 1200.5 | 14 | 1 | 1 | 0030-Coal conveyors and feeders | D1-Forced - Immediate | 100-Fossil-Steam
0030 | Coal conveyors and feeders | Boiler | Boiler Fuel Supply to Bunker | D1 | Forced - Immediate | 2017 | Other | WD | 100 | Fossil-Steam | NPCC | Summer | 156.4333 | 13 | 1 | 1 | 0030-Coal conveyors and feeders | D1-Forced - Immediate | 100-Fossil-Steam
0030 | Coal conveyors and feeders | Boiler | Boiler Fuel Supply to Bunker | D2 | Forced - Delayed | 2017 | Coal | CC | 100 | Fossil-Steam | RFC | Winter | 217.9883 | 100.61 | 1 | 1 | 0030-Coal conveyors and feeders | D2-Forced - Delayed | 100-Fossil-Steam
0030 | Coal conveyors and feeders | Boiler | Boiler Fuel Supply to Bunker | D2 | Forced - Delayed | 2017 | Coal | CC | 100 | Fossil-Steam | WECC | Winter | 4418.9998 | 540 | 2 | 2 | 0030-Coal conveyors and feeders | D2-Forced - Delayed | 100-Fossil-Steam
0030 | Coal conveyors and feeders | Boiler | Boiler Fuel Supply to Bunker | D2 | Forced - Delayed | 2017 | Coal | LI | 100 | Fossil-Steam | TRE | Summer | 1678.3331 | 380 | 1 | 1 | 0030-Coal conveyors and feeders | D2-Forced - Delayed | 100-Fossil-Steam
0030 | Coal conveyors and feeders | Boiler | Boiler Fuel Supply to Bunker | D2 | Forced - Delayed | 2017 | Coal | LI | 100 | Fossil-Steam | TRE | Summer | 1818 | 360 | 1 | 1 | 0030-Coal conveyors and feeders | D2-Forced - Delayed | 100-Fossil-Steam
0030 | Coal conveyors and feeders | Boiler | Boiler Fuel Supply to Bunker | D3 | Forced - Postponed | 2017 | Coal | CC | 100 | Fossil-Steam | RFC | Off-Peak | 2845.3333 | 220 | 1 | 1 | 0030-Coal conveyors and feeders | D3-Forced - Postponed | 100-Fossil-Steam
0030 | Coal conveyors and feeders | Boiler | Boiler Fuel Supply to Bunker | D3 | Forced - Postponed | 2017 | Coal | LI | 100 | Fossil-Steam | TRE | Summer | 475.9999 | 168 | 1 | 1 | 0030-Coal conveyors and feeders | D3-Forced - Postponed | 100-Fossil-Steam
0030 | Coal conveyors and feeders | Boiler | Boiler Fuel Supply to Bunker | U3 | Forced - Postponed | 2017 | Coal | CC | 100 | Fossil-Steam | MRO | Summer | 5512 | 530 | 1 | 1 | 0030-Coal conveyors and feeders | U3-Forced - Postponed | 100-Fossil-Steam
0030 | Coal conveyors and feeders | Boiler | Boiler Fuel Supply to Bunker | D1 | Forced - Immediate | 2017 | Coal | CC | 100 | Fossil-Steam | SERC | Off-Peak | 13 | 13 | 1 | 1 | 0030-Coal conveyors and feeders | D1-Forced - Immediate | 100-Fossil-Steam
0030 | Coal conveyors and feeders | Boiler | Boiler Fuel Supply to Bunker | D1 | Forced - Immediate | 2017 | Coal | CC | 100 | Fossil-Steam | SERC | Off-Peak | 49 | 70 | 1 | 1 | 0030-Coal conveyors and feeders | D1-Forced - Immediate | 100-Fossil-Steam
0030 | Coal conveyors and feeders | Boiler | Boiler Fuel Supply to Bunker | D1 | Forced - Immediate | 2017 | Coal | CC | 100 | Fossil-Steam | SERC | Off-Peak | 54 | 54 | 1 | 1 | 0030-Coal conveyors and feeders | D1-Forced - Immediate | 100-Fossil-Steam
0030 | Coal conveyors and feeders | Boiler | Boiler Fuel Supply to Bunker | D1 | Forced - Immediate | 2017 | Coal | CC | 100 | Fossil-Steam | RFC | Off-Peak | 119.2333 | 98 | 1 | 1 | 0030-Coal conveyors and feeders | D1-Forced - Immediate | 100-Fossil-Steam
0030 | Coal conveyors and feeders | Boiler | Boiler Fuel Supply to Bunker | D1 | Forced - Immediate | 2017 | Coal | CC | 100 | Fossil-Steam | WECC | Off-Peak | 199.3333 | 40 | 1 | 1 | 0030-Coal conveyors and feeders | D1-Forced - Immediate | 100-Fossil-Steam
0030 | Coal conveyors and feeders | Boiler | Boiler Fuel Supply to Bunker | D1 | Forced - Immediate | 2017 | Coal | CC | 100 | Fossil-Steam | WECC | Off-Peak | 660 | 110 | 1 | 1 | 0030-Coal conveyors and feeders | D1-Forced - Immediate | 100-Fossil-Steam
0030 | Coal conveyors and feeders | Boiler | Boiler Fuel Supply to Bunker | D1 | Forced - Immediate | 2017 | Coal | CC | 100 | Fossil-Steam | MRO | Off-Peak | 733.8332 | 185 | 1 | 1 | 0030-Coal conveyors and feeders | D1-Forced - Immediate | 100-Fossil-Steam
0030 | Coal conveyors and feeders | Boiler | Boiler Fuel Supply to Bunker | D1 | Forced - Immediate | 2017 | Coal | CC | 100 | Fossil-Steam | WECC | Off-Peak | 942.4 | 304 | 1 | 1 | 0030-Coal conveyors and feeders | D1-Forced - Immediate | 100-Fossil-Steam
0030 | Coal conveyors and feeders | Boiler | Boiler Fuel Supply to Bunker | D1 | Forced - Immediate | 2017 | Coal | CC | 100 | Fossil-Steam | WECC | Off-Peak | 1314.1665 | 190 | 1 | 1 | 0030-Coal conveyors and feeders | D1-Forced - Immediate | 100-Fossil-Steam
0030 | Coal conveyors and feeders | Boiler | Boiler Fuel Supply to Bunker | D1 | Forced - Immediate | 2017 | Coal | CC | 100 | Fossil-Steam | SERC | Off-Peak | 1374.9999 | 300 | 1 | 1 | 0030-Coal conveyors and feeders | D1-Forced - Immediate | 100-Fossil-Steam
0030 | Coal conveyors and feeders | Boiler | Boiler Fuel Supply to Bunker | D1 | Forced - Immediate | 2017 | Coal | CC | 100 | Fossil-Steam | WECC | Off-Peak | 2137.2332 | 194 | 1 | 1 | 0030-Coal conveyors and feeders | D1-Forced - Immediate | 100-Fossil-Steam
0030 | Coal conveyors and feeders | Boiler | Boiler Fuel Supply to Bunker | D1 | Forced - Immediate | 2017 | Coal | CC | 100 | Fossil-Steam | TRE | Summer | 6 | 18 | 1 | 1 | 0030-Coal conveyors and feeders | D1-Forced - Immediate | 100-Fossil-Steam
0030 | Coal conveyors and feeders | Boiler | Boiler Fuel Supply to Bunker | D1 | Forced - Immediate | 2017 | Coal | CC | 100 | Fossil-Steam | TRE | Summer | 7.998 | 15.48 | 1 | 1 | 0030-Coal conveyors and feeders | D1-Forced - Immediate | 100-Fossil-Steam
0030 | Coal conveyors and feeders | Boiler | Boiler Fuel Supply to Bunker | D1 | Forced - Immediate | 2017 | Coal | CC | 100 | Fossil-Steam | SERC | Summer | 173.65 | 347.3 | 1 | 1 | 0030-Coal conveyors and feeders | D1-Forced - Immediate | 100-Fossil-Steam
0030 | Coal conveyors and feeders | Boiler | Boiler Fuel Supply to Bunker | D1 | Forced - Immediate | 2017 | Coal | CC | 100 | Fossil-Steam | TRE | Summer | 710.5 | 147 | 1 | 1 | 0030-Coal conveyors and feeders | D1-Forced - Immediate | 100-Fossil-Steam
0030 | Coal conveyors and feeders | Boiler | Boiler Fuel Supply to Bunker | D1 | Forced - Immediate | 2017 | Coal | CC | 100 | Fossil-Steam | SERC | Summer | 1303 | 260.6 | 1 | 1 | 0030-Coal conveyors and feeders | D1-Forced - Immediate | 100-Fossil-Steam
0030 | Coal conveyors and feeders | Boiler | Boiler Fuel Supply to Bunker | D1 | Forced - Immediate | 2017 | Coal | CC | 100 | Fossil-Steam | RFC | Summer | 1705 | 310 | 1 | 1 | 0030-Coal conveyors and feeders | D1-Forced - Immediate | 100-Fossil-Steam
0030 | Coal conveyors and feeders | Boiler | Boiler Fuel Supply to Bunker | D1 | Forced - Immediate | 2017 | Coal | CC | 100 | Fossil-Steam | MRO | Summer | 3581.6665 | 350 | 1 | 1 | 0030-Coal conveyors and feeders | D1-Forced - Immediate | 100-Fossil-Steam
0030 | Coal conveyors and feeders | Boiler | Boiler Fuel Supply to Bunker | D1 | Forced - Immediate | 2017 | Coal | CC | 100 | Fossil-Steam | WECC | Summer | 3820.4165 | 265 | 1 | 1 | 0030-Coal conveyors and feeders | D1-Forced - Immediate | 100-Fossil-Steam
0030 | Coal conveyors and feeders | Boiler | Boiler Fuel Supply to Bunker | D1 | Forced - Immediate | 2017 | Coal | CC | 100 | Fossil-Steam | TRE | Summer | 28540.8331 | 290 | 2 | 2 | 0030-Coal conveyors and feeders | D1-Forced - Immediate | 100-Fossil-Steam
0030 | Coal conveyors and feeders | Boiler | Boiler Fuel Supply to Bunker | D1 | Forced - Immediate | 2017 | Coal | CC | 100 | Fossil-Steam | RFC | Winter | 40 | 200 | 1 | 1 | 0030-Coal conveyors and feeders | D1-Forced - Immediate | 100-Fossil-Steam
0030 | Coal conveyors and feeders | Boiler | Boiler Fuel Supply to Bunker | D1 | Forced - Immediate | 2017 | Coal | CC | 100 | Fossil-Steam | MRO | Winter | 142.137 | 167.22 | 1 | 1 | 0030-Coal conveyors and feeders | D1-Forced - Immediate | 100-Fossil-Steam
0030 | Coal conveyors and feeders | Boiler | Boiler Fuel Supply to Bunker | D1 | Forced - Immediate | 2017 | Coal | CC | 100 | Fossil-Steam | WECC | Winter | 507.4666 | 173 | 1 | 1 | 0030-Coal conveyors and feeders | D1-Forced - Immediate | 100-Fossil-Steam
0030 | Coal conveyors and feeders | Boiler | Boiler Fuel Supply to Bunker | D1 | Forced - Immediate | 2017 | Coal | CC | 100 | Fossil-Steam | WECC | Winter | 1271.55 | 173 | 1 | 1 | 0030-Coal conveyors and feeders | D1-Forced - Immediate | 100-Fossil-Steam
0030 | Coal conveyors and feeders | Boiler | Boiler Fuel Supply to Bunker | D1 | Forced - Immediate | 2017 | Coal | CC | 100 | Fossil-Steam | RFC | Winter | 3607.4996 | 585 | 1 | 1 | 0030-Coal conveyors and feeders | D1-Forced - Immediate | 100-Fossil-Steam
0030 | Coal conveyors and feeders | Boiler | Boiler Fuel Supply to Bunker | D1 | Forced - Immediate | 2017 | Coal | CC | 100 | Fossil-Steam | RFC | Winter | 5683.3332 | 550 | 1 | 1 | 0030-Coal conveyors and feeders | D1-Forced - Immediate | 100-Fossil-Steam
0030 | Coal conveyors and feeders | Boiler | Boiler Fuel Supply to Bunker | D1 | Forced - Immediate | 2017 | Coal | LI | 100 | Fossil-Steam | TRE | Winter | 404.91 | 134.97 | 1 | 1 | 0030-Coal conveyors and feeders | D1-Forced - Immediate | 100-Fossil-Steam
0030 | Coal conveyors and feeders | Boiler | Boiler Fuel Supply to Bunker | D2 | Forced - Delayed | 2017 | Coal | CC | 100 | Fossil-Steam | MRO | Off-Peak | 566.4999 | 309 | 2 | 2 | 0030-Coal conveyors and feeders | D2-Forced - Delayed | 100-Fossil-Steam
0030 | Coal conveyors and feeders | Boiler | Boiler Fuel Supply to Bunker | D2 | Forced - Delayed | 2017 | Coal | CC | 100 | Fossil-Steam | MRO | Off-Peak | 1129.3333 | 154 | 2 | 2 | 0030-Coal conveyors and feeders | D2-Forced - Delayed | 100-Fossil-Steam
0030 | Coal conveyors and feeders | Boiler | Boiler Fuel Supply to Bunker | D2 | Forced - Delayed | 2017 | Coal | CC | 100 | Fossil-Steam | SERC | Winter | 745.8 | 99 | 1 | 1 | 0030-Coal conveyors and feeders | D2-Forced - Delayed | 100-Fossil-Steam
0030 | Coal conveyors and feeders | Boiler | Boiler Fuel Supply to Bunker | D2 | Forced - Delayed | 2017 | Coal | LI | 100 | Fossil-Steam | TRE | Off-Peak | 1086.1666 | 266 | 1 | 1 | 0030-Coal conveyors and feeders | D2-Forced - Delayed | 100-Fossil-Steam
0030 | Coal conveyors and feeders | Boiler | Boiler Fuel Supply to Bunker | D2 | Forced - Delayed | 2017 | Coal | LI | 100 | Fossil-Steam | TRE | Winter | 5.8333 | 10 | 1 | 1 | 0030-Coal conveyors and feeders | D2-Forced - Delayed | 100-Fossil-Steam
0030 | Coal conveyors and feeders | Boiler | Boiler Fuel Supply to Bunker | D3 | Forced - Postponed | 2017 | Coal | LI | 100 | Fossil-Steam | TRE | Summer | 3013.7164 | 380.68 | 1 | 1 | 0030-Coal conveyors and feeders | D3-Forced - Postponed | 100-Fossil-Steam
0030 | Coal conveyors and feeders | Boiler | Boiler Fuel Supply to Bunker | D3 | Forced - Postponed | 2017 | Coal | LI | 100 | Fossil-Steam | TRE | Winter | 4661 | 295 | 1 | 1 | 0030-Coal conveyors and feeders | D3-Forced - Postponed | 100-Fossil-Steam
0030 | Coal conveyors and feeders | Boiler | Boiler Fuel Supply to Bunker | U1 | Forced - Immediate | 2017 | Oil | DI | 100 | Fossil-Steam | SERC | Off-Peak | 679.15 | 51 | 1 | 1 | 0030-Coal conveyors and feeders | U1-Forced - Immediate | 100-Fossil-Steam
0030 | Coal conveyors and feeders | Boiler | Boiler Fuel Supply to Bunker | D1 | Forced - Immediate | 2017 | Coal | CC | 100 | Fossil-Steam | MRO | Off-Peak | 70.8333 | 125 | 1 | 1 | 0030-Coal conveyors and feeders | D1-Forced - Immediate | 100-Fossil-Steam
0030 | Coal conveyors and feeders | Boiler | Boiler Fuel Supply to Bunker | D1 | Forced - Immediate | 2017 | Coal | CC | 100 | Fossil-Steam | MRO | Off-Peak | 74.6666 | 140 | 1 | 1 | 0030-Coal conveyors and feeders | D1-Forced - Immediate | 100-Fossil-Steam
0030 | Coal conveyors and feeders | Boiler | Boiler Fuel Supply to Bunker | D1 | Forced - Immediate | 2017 | Coal | CC | 100 | Fossil-Steam | MRO | Off-Peak | 99.6666 | 115 | 1 | 1 | 0030-Coal conveyors and feeders | D1-Forced - Immediate | 100-Fossil-Steam
0030 | Coal conveyors and feeders | Boiler | Boiler Fuel Supply to Bunker | D1 | Forced - Immediate | 2017 | Coal | CC | 100 | Fossil-Steam | MRO | Off-Peak | 104.9999 | 315 | 1 | 1 | 0030-Coal conveyors and feeders | D1-Forced - Immediate | 100-Fossil-Steam
0030 | Coal conveyors and feeders | Boiler | Boiler Fuel Supply to Bunker | D1 | Forced - Immediate | 2017 | Coal | CC | 100 | Fossil-Steam | WECC | Off-Peak | 135.9 | 54 | 1 | 1 | 0030-Coal conveyors and feeders | D1-Forced - Immediate | 100-Fossil-Steam
0030 | Coal conveyors and feeders | Boiler | Boiler Fuel Supply to Bunker | D1 | Forced - Immediate | 2017 | Coal | CC | 100 | Fossil-Steam | MRO | Off-Peak | 523.9999 | 393 | 1 | 1 | 0030-Coal conveyors and feeders | D1-Forced - Immediate | 100-Fossil-Steam
0030 | Coal conveyors and feeders | Boiler | Boiler Fuel Supply to Bunker | D1 | Forced - Immediate | 2017 | Coal | CC | 100 | Fossil-Steam | SERC | Off-Peak | 549.9332 | 146 | 1 | 1 | 0030-Coal conveyors and feeders | D1-Forced - Immediate | 100-Fossil-Steam
0030 | Coal conveyors and feeders | Boiler | Boiler Fuel Supply to Bunker | D1 | Forced - Immediate | 2017 | Coal | CC | 100 | Fossil-Steam | RFC | Off-Peak | 604.1666 | 145 | 1 | 1 | 0030-Coal conveyors and feeders | D1-Forced - Immediate | 100-Fossil-Steam
0030 | Coal conveyors and feeders | Boiler | Boiler Fuel Supply to Bunker | D1 | Forced - Immediate | 2017 | Coal | CC | 100 | Fossil-Steam | WECC | Off-Peak | 1097.4999 | 150 | 1 | 1 | 0030-Coal conveyors and feeders | D1-Forced - Immediate | 100-Fossil-Steam
0030 | Coal conveyors and feeders | Boiler | Boiler Fuel Supply to Bunker | D1 | Forced - Immediate | 2017 | Coal | CC | 100 | Fossil-Steam | MRO | Off-Peak | 1811.25 | 315 | 1 | 1 | 0030-Coal conveyors and feeders | D1-Forced - Immediate | 100-Fossil-Steam
0030 | Coal conveyors and feeders | Boiler | Boiler Fuel Supply to Bunker | D1 | Forced - Immediate | 2017 | Coal | CC | 100 | Fossil-Steam | MRO | Off-Peak | 2185.6666 | 332 | 1 | 1 | 0030-Coal conveyors and feeders | D1-Forced - Immediate | 100-Fossil-Steam
0030 | Coal conveyors and feeders | Boiler | Boiler Fuel Supply to Bunker | D1 | Forced - Immediate | 2017 | Coal | CC | 100 | Fossil-Steam | MRO | Summer | 68 | 85 | 1 | 1 | 0030-Coal conveyors and feeders | D1-Forced - Immediate | 100-Fossil-Steam
0030 | Coal conveyors and feeders | Boiler | Boiler Fuel Supply to Bunker | D1 | Forced - Immediate | 2017 | Coal | CC | 100 | Fossil-Steam | MRO | Summer | 342 | 135 | 1 | 1 | 0030-Coal conveyors and feeders | D1-Forced - Immediate | 100-Fossil-Steam
0030 | Coal conveyors and feeders | Boiler | Boiler Fuel Supply to Bunker | D1 | Forced - Immediate | 2017 | Coal | CC | 100 | Fossil-Steam | SERC | Summer | 389.6166 | 97 | 1 | 1 | 0030-Coal conveyors and feeders | D1-Forced - Immediate | 100-Fossil-Steam
0030 | Coal conveyors and feeders | Boiler | Boiler Fuel Supply to Bunker | D1 | Forced - Immediate | 2017 | Coal | CC | 100 | Fossil-Steam | RFC | Summer | 855 | 380 | 1 | 1 | 0030-Coal conveyors and feeders | D1-Forced - Immediate | 100-Fossil-Steam
0030 | Coal conveyors and feeders | Boiler | Boiler Fuel Supply to Bunker | D1 | Forced - Immediate | 2017 | Coal | CC | 100 | Fossil-Steam | SERC | Summer | 997.6666 | 146 | 1 | 1 | 0030-Coal conveyors and feeders | D1-Forced - Immediate | 100-Fossil-Steam
0030 | Coal conveyors and feeders | Boiler | Boiler Fuel Supply to Bunker | D1 | Forced - Immediate | 2017 | Coal | CC | 100 | Fossil-Steam | MRO | Summer | 1018.6666 | 160 | 1 | 1 | 0030-Coal conveyors and feeders | D1-Forced - Immediate | 100-Fossil-Steam
0030 | Coal conveyors and feeders | Boiler | Boiler Fuel Supply to Bunker | D1 | Forced - Immediate | 2017 | Coal | CC | 100 | Fossil-Steam | WECC | Winter | 9.45 | 189 | 1 | 1 | 0030-Coal conveyors and feeders | D1-Forced - Immediate | 100-Fossil-Steam
0030 | Coal conveyors and feeders | Boiler | Boiler Fuel Supply to Bunker | D1 | Forced - Immediate | 2017 | Coal | CC | 100 | Fossil-Steam | WECC | Winter | 14.4166 | 173 | 1 | 1 | 0030-Coal conveyors and feeders | D1-Forced - Immediate | 100-Fossil-Steam
0030 | Coal conveyors and feeders | Boiler | Boiler Fuel Supply to Bunker | D1 | Forced - Immediate | 2017 | Coal | CC | 100 | Fossil-Steam | RFC | Winter | 53.5167 | 19 | 1 | 1 | 0030-Coal conveyors and feeders | D1-Forced - Immediate | 100-Fossil-Steam
0030 | Coal conveyors and feeders | Boiler | Boiler Fuel Supply to Bunker | D1 | Forced - Immediate | 2017 | Coal | CC | 100 | Fossil-Steam | MRO | Winter | 72.54 | 70.2 | 1 | 1 | 0030-Coal conveyors and feeders | D1-Forced - Immediate | 100-Fossil-Steam
0030 | Coal conveyors and feeders | Boiler | Boiler Fuel Supply to Bunker | D1 | Forced - Immediate | 2017 | Coal | CC | 100 | Fossil-Steam | RFC | Winter | 75.6 | 7.2 | 1 | 1 | 0030-Coal conveyors and feeders | D1-Forced - Immediate | 100-Fossil-Steam
0030 | Coal conveyors and feeders | Boiler | Boiler Fuel Supply to Bunker | D1 | Forced - Immediate | 2017 | Coal | CC | 100 | Fossil-Steam | WECC | Winter | 871.8165 | 181 | 1 | 1 | 0030-Coal conveyors and feeders | D1-Forced - Immediate | 100-Fossil-Steam
0030 | Coal conveyors and feeders | Boiler | Boiler Fuel Supply to Bunker | D1 | Forced - Immediate | 2017 | Coal | CC | 100 | Fossil-Steam | WECC | Winter | 3380 | 520 | 1 | 1 | 0030-Coal conveyors and feeders | D1-Forced - Immediate | 100-Fossil-Steam
0030 | Coal conveyors and feeders | Boiler | Boiler Fuel Supply to Bunker | D1 | Forced - Immediate | 2017 | Coal | LI | 100 | Fossil-Steam | TRE | Off-Peak | 17.9167 | 25 | 1 | 1 | 0030-Coal conveyors and feeders | D1-Forced - Immediate | 100-Fossil-Steam
0030 | Coal conveyors and feeders | Boiler | Boiler Fuel Supply to Bunker | D1 | Forced - Immediate | 2017 | Oil | DI | 100 | Fossil-Steam | SERC | Summer | 6.7166 | 31 | 1 | 1 | 0030-Coal conveyors and feeders | D1-Forced - Immediate | 100-Fossil-Steam
0030 | Coal conveyors and feeders | Boiler | Boiler Fuel Supply to Bunker | D2 | Forced - Delayed | 2017 | Coal | LI | 100 | Fossil-Steam | TRE | Winter | 887.8 | 138 | 1 | 1 | 0030-Coal conveyors and feeders | D2-Forced - Delayed | 100-Fossil-Steam
0030 | Coal conveyors and feeders | Boiler | Boiler Fuel Supply to Bunker | D3 | Forced - Postponed | 2017 | Coal | CC | 100 | Fossil-Steam | WECC | Summer | 504 | 180 | 1 | 1 | 0030-Coal conveyors and feeders | D3-Forced - Postponed | 100-Fossil-Steam
0030 | Coal conveyors and feeders | Boiler | Boiler Fuel Supply to Bunker | U2 | Forced - Delayed | 2017 | Coal | CC | 100 | Fossil-Steam | MRO | Summer | 3791.333 | 440 | 1 | 1 | 0030-Coal conveyors and feeders | U2-Forced - Delayed | 100-Fossil-Steam
0030 | Coal conveyors and feeders | Boiler | Boiler Fuel Supply to Bunker | D1 | Forced - Immediate | 2017 | Coal | CC | 100 | Fossil-Steam | MRO | Off-Peak | 12.3333 | 74 | 1 | 1 | 0030-Coal conveyors and feeders | D1-Forced - Immediate | 100-Fossil-Steam
0030 | Coal conveyors and feeders | Boiler | Boiler Fuel Supply to Bunker | D1 | Forced - Immediate | 2017 | Coal | CC | 100 | Fossil-Steam | SERC | Off-Peak | 23.125 | 37.5 | 1 | 1 | 0030-Coal conveyors and feeders | D1-Forced - Immediate | 100-Fossil-Steam
0030 | Coal conveyors and feeders | Boiler | Boiler Fuel Supply to Bunker | D1 | Forced - Immediate | 2017 | Coal | CC | 100 | Fossil-Steam | RFC | Off-Peak | 37.5 | 10 | 1 | 1 | 0030-Coal conveyors and feeders | D1-Forced - Immediate | 100-Fossil-Steam
0030 | Coal conveyors and feeders | Boiler | Boiler Fuel Supply to Bunker | D1 | Forced - Immediate | 2017 | Coal | CC | 100 | Fossil-Steam | MRO | Off-Peak | 53.8333 | 10 | 1 | 1 | 0030-Coal conveyors and feeders | D1-Forced - Immediate | 100-Fossil-Steam
0030 | Coal conveyors and feeders | Boiler | Boiler Fuel Supply to Bunker | D1 | Forced - Immediate | 2017 | Coal | CC | 100 | Fossil-Steam | RFC | Off-Peak | 368.3332 | 170 | 1 | 1 | 0030-Coal conveyors and feeders | D1-Forced - Immediate | 100-Fossil-Steam
0030 | Coal conveyors and feeders | Boiler | Boiler Fuel Supply to Bunker | D1 | Forced - Immediate | 2017 | Coal | CC | 100 | Fossil-Steam | RFC | Off-Peak | 578 | 170 | 1 | 1 | 0030-Coal conveyors and feeders | D1-Forced - Immediate | 100-Fossil-Steam
0030 | Coal conveyors and feeders | Boiler | Boiler Fuel Supply to Bunker | D1 | Forced - Immediate | 2017 | Coal | CC | 100 | Fossil-Steam | RFC | Off-Peak | 1234.0998 | 246 | 1 | 1 | 0030-Coal conveyors and feeders | D1-Forced - Immediate | 100-Fossil-Steam
0030 | Coal conveyors and feeders | Boiler | Boiler Fuel Supply to Bunker | D1 | Forced - Immediate | 2017 | Coal | CC | 100 | Fossil-Steam | WECC | Off-Peak | 1431.3333 | 190 | 1 | 1 | 0030-Coal conveyors and feeders | D1-Forced - Immediate | 100-Fossil-Steam
0030 | Coal conveyors and feeders | Boiler | Boiler Fuel Supply to Bunker | D1 | Forced - Immediate | 2017 | Coal | CC | 100 | Fossil-Steam | MRO | Off-Peak | 1443.75 | 275 | 1 | 1 | 0030-Coal conveyors and feeders | D1-Forced - Immediate | 100-Fossil-Steam
0030 | Coal conveyors and feeders | Boiler | Boiler Fuel Supply to Bunker | D1 | Forced - Immediate | 2017 | Coal | CC | 100 | Fossil-Steam | TRE | Summer | 3.003 | 4.29 | 1 | 1 | 0030-Coal conveyors and feeders | D1-Forced - Immediate | 100-Fossil-Steam
0030 | Coal conveyors and feeders | Boiler | Boiler Fuel Supply to Bunker | D1 | Forced - Immediate | 2017 | Coal | CC | 100 | Fossil-Steam | SERC | Summer | 152.0833 | 73 | 1 | 1 | 0030-Coal conveyors and feeders | D1-Forced - Immediate | 100-Fossil-Steam
0030 | Coal conveyors and feeders | Boiler | Boiler Fuel Supply to Bunker | D1 | Forced - Immediate | 2017 | Coal | CC | 100 | Fossil-Steam | WECC | Summer | 274 | 120 | 2 | 2 | 0030-Coal conveyors and feeders | D1-Forced - Immediate | 100-Fossil-Steam
0030 | Coal conveyors and feeders | Boiler | Boiler Fuel Supply to Bunker | D1 | Forced - Immediate | 2017 | Coal | CC | 100 | Fossil-Steam | RFC | Summer | 731.1665 | 410 | 1 | 1 | 0030-Coal conveyors and feeders | D1-Forced - Immediate | 100-Fossil-Steam
0030 | Coal conveyors and feeders | Boiler | Boiler Fuel Supply to Bunker | D1 | Forced - Immediate | 2017 | Coal | CC | 100 | Fossil-Steam | RFC | Summer | 900 | 400 | 1 | 1 | 0030-Coal conveyors and feeders | D1-Forced - Immediate | 100-Fossil-Steam
0030 | Coal conveyors and feeders | Boiler | Boiler Fuel Supply to Bunker | D1 | Forced - Immediate | 2017 | Coal | CC | 100 | Fossil-Steam | WECC | Winter | 38.4 | 96 | 1 | 1 | 0030-Coal conveyors and feeders | D1-Forced - Immediate | 100-Fossil-Steam
0030 | Coal conveyors and feeders | Boiler | Boiler Fuel Supply to Bunker | D1 | Forced - Immediate | 2017 | Coal | CC | 100 | Fossil-Steam | WECC | Winter | 44.7999 | 96 | 1 | 1 | 0030-Coal conveyors and feeders | D1-Forced - Immediate | 100-Fossil-Steam
0030 | Coal conveyors and feeders | Boiler | Boiler Fuel Supply to Bunker | D1 | Forced - Immediate | 2017 | Coal | CC | 100 | Fossil-Steam | WECC | Winter | 130 | 130 | 1 | 1 | 0030-Coal conveyors and feeders | D1-Forced - Immediate | 100-Fossil-Steam
0030 | Coal conveyors and feeders | Boiler | Boiler Fuel Supply to Bunker | D1 | Forced - Immediate | 2017 | Coal | CC | 100 | Fossil-Steam | RFC | Winter | 200 | 200 | 2 | 2 | 0030-Coal conveyors and feeders | D1-Forced - Immediate | 100-Fossil-Steam
0030 | Coal conveyors and feeders | Boiler | Boiler Fuel Supply to Bunker | D1 | Forced - Immediate | 2017 | Coal | CC | 100 | Fossil-Steam | RFC | Winter | 290.7 | 323 | 1 | 1 | 0030-Coal conveyors and feeders | D1-Forced - Immediate | 100-Fossil-Steam
0030 | Coal conveyors and feeders | Boiler | Boiler Fuel Supply to Bunker | D1 | Forced - Immediate | 2017 | Coal | CC | 100 | Fossil-Steam | SERC | Winter | 720 | 30 | 1 | 1 | 0030-Coal conveyors and feeders | D1-Forced - Immediate | 100-Fossil-Steam
0030 | Coal conveyors and feeders | Boiler | Boiler Fuel Supply to Bunker | D1 | Forced - Immediate | 2017 | Coal | CC | 100 | Fossil-Steam | WECC | Winter | 760.4998 | 270 | 1 | 1 | 0030-Coal conveyors and feeders | D1-Forced - Immediate | 100-Fossil-Steam
0030 | Coal conveyors and feeders | Boiler | Boiler Fuel Supply to Bunker | D1 | Forced - Immediate | 2017 | Coal | CC | 100 | Fossil-Steam | MRO | Winter | 1358 | 97 | 1 | 1 | 0030-Coal conveyors and feeders | D1-Forced - Immediate | 100-Fossil-Steam
0030 | Coal conveyors and feeders | Boiler | Boiler Fuel Supply to Bunker | D1 | Forced - Immediate | 2017 | Coal | CC | 100 | Fossil-Steam | RFC | Winter | 1387 | 380 | 1 | 1 | 0030-Coal conveyors and feeders | D1-Forced - Immediate | 100-Fossil-Steam
0030 | Coal conveyors and feeders | Boiler | Boiler Fuel Supply to Bunker | D1 | Forced - Immediate | 2017 | Coal | CC | 100 | Fossil-Steam | WECC | Winter | 2466.3833 | 121 | 1 | 1 | 0030-Coal conveyors and feeders | D1-Forced - Immediate | 100-Fossil-Steam
0030 | Coal conveyors and feeders | Boiler | Boiler Fuel Supply to Bunker | D1 | Forced - Immediate | 2017 | Coal | LI | 100 | Fossil-Steam | MRO | Off-Peak | 7923.6665 | 220 | 1 | 1 | 0030-Coal conveyors and feeders | D1-Forced - Immediate | 100-Fossil-Steam
0030 | Coal conveyors and feeders | Boiler | Boiler Fuel Supply to Bunker | D1 | Forced - Immediate | 2017 | Coal | LI | 100 | Fossil-Steam | TRE | Winter | 438.2685 | 171.87 | 1 | 1 | 0030-Coal conveyors and feeders | D1-Forced - Immediate | 100-Fossil-Steam
0030 | Coal conveyors and feeders | Boiler | Boiler Fuel Supply to Bunker | D1 | Forced - Immediate | 2017 | Other | WD | 100 | Fossil-Steam | NPCC | Off-Peak | 72 | 32 | 1 | 1 | 0030-Coal conveyors and feeders | D1-Forced - Immediate | 100-Fossil-Steam
0030 | Coal conveyors and feeders | Boiler | Boiler Fuel Supply to Bunker | D1 | Forced - Immediate | 2017 | Other | WD | 100 | Fossil-Steam | SERC | Summer | 36.2667 | 32 | 1 | 1 | 0030-Coal conveyors and feeders | D1-Forced - Immediate | 100-Fossil-Steam
0030 | Coal conveyors and feeders | Boiler | Boiler Fuel Supply to Bunker | D1 | Forced - Immediate | 2017 | Other | WD | 100 | Fossil-Steam | SERC | Summer | 752 | 8 | 1 | 1 | 0030-Coal conveyors and feeders | D1-Forced - Immediate | 100-Fossil-Steam
0030 | Coal conveyors and feeders | Boiler | Boiler Fuel Supply to Bunker | D2 | Forced - Delayed | 2017 | Coal | CC | 100 | Fossil-Steam | MRO | Summer | 1002 | 334 | 1 | 1 | 0030-Coal conveyors and feeders | D2-Forced - Delayed | 100-Fossil-Steam
0030 | Coal conveyors and feeders | Boiler | Boiler Fuel Supply to Bunker | D2 | Forced - Delayed | 2017 | Coal | CC | 100 | Fossil-Steam | SERC | Winter | 643.2 | 402 | 1 | 1 | 0030-Coal conveyors and feeders | D2-Forced - Delayed | 100-Fossil-Steam
0030 | Coal conveyors and feeders | Boiler | Boiler Fuel Supply to Bunker | D2 | Forced - Delayed | 2017 | Coal | CC | 100 | Fossil-Steam | SERC | Winter | 1039.35 | 169 | 1 | 1 | 0030-Coal conveyors and feeders | D2-Forced - Delayed | 100-Fossil-Steam
0030 | Coal conveyors and feeders | Boiler | Boiler Fuel Supply to Bunker | D3 | Forced - Postponed | 2017 | Coal | LI | 100 | Fossil-Steam | TRE | Summer | 1539.8175 | 362.31 | 1 | 1 | 0030-Coal conveyors and feeders | D3-Forced - Postponed | 100-Fossil-Steam
0030 | Coal conveyors and feeders | Boiler | Boiler Fuel Supply to Bunker | D3 | Forced - Postponed | 2017 | Coal | LI | 100 | Fossil-Steam | TRE | Summer | 2812.3332 | 295 | 1 | 1 | 0030-Coal conveyors and feeders | D3-Forced - Postponed | 100-Fossil-Steam
0030 | Coal conveyors and feeders | Boiler | Boiler Fuel Supply to Bunker | D1 | Forced - Immediate | 2017 | Coal | CC | 100 | Fossil-Steam | RFC | Off-Peak | 19.5 | 13 | 1 | 1 | 0030-Coal conveyors and feeders | D1-Forced - Immediate | 100-Fossil-Steam
0030 | Coal conveyors and feeders | Boiler | Boiler Fuel Supply to Bunker | D1 | Forced - Immediate | 2017 | Coal | CC | 100 | Fossil-Steam | MRO | Off-Peak | 45 | 135 | 1 | 1 | 0030-Coal conveyors and feeders | D1-Forced - Immediate | 100-Fossil-Steam
0030 | Coal conveyors and feeders | Boiler | Boiler Fuel Supply to Bunker | D1 | Forced - Immediate | 2017 | Coal | CC | 100 | Fossil-Steam | WECC | Off-Peak | 110.5 | 85 | 1 | 1 | 0030-Coal conveyors and feeders | D1-Forced - Immediate | 100-Fossil-Steam
0030 | Coal conveyors and feeders | Boiler | Boiler Fuel Supply to Bunker | D1 | Forced - Immediate | 2017 | Coal | CC | 100 | Fossil-Steam | WECC | Off-Peak | 223.9999 | 210 | 1 | 1 | 0030-Coal conveyors and feeders | D1-Forced - Immediate | 100-Fossil-Steam
0030 | Coal conveyors and feeders | Boiler | Boiler Fuel Supply to Bunker | D1 | Forced - Immediate | 2017 | Coal | CC | 100 | Fossil-Steam | MRO | Off-Peak | 967.0211 | 121.13 | 1 | 1 | 0030-Coal conveyors and feeders | D1-Forced - Immediate | 100-Fossil-Steam
0030 | Coal conveyors and feeders | Boiler | Boiler Fuel Supply to Bunker | D1 | Forced - Immediate | 2017 | Coal | CC | 100 | Fossil-Steam | WECC | Off-Peak | 1702 | 184 | 1 | 1 | 0030-Coal conveyors and feeders | D1-Forced - Immediate | 100-Fossil-Steam
0030 | Coal conveyors and feeders | Boiler | Boiler Fuel Supply to Bunker | D1 | Forced - Immediate | 2017 | Coal | CC | 100 | Fossil-Steam | SERC | Off-Peak | 2681.4 | 492 | 1 | 1 | 0030-Coal conveyors and feeders | D1-Forced - Immediate | 100-Fossil-Steam
0030 | Coal conveyors and feeders | Boiler | Boiler Fuel Supply to Bunker | D1 | Forced - Immediate | 2017 | Coal | CC | 100 | Fossil-Steam | RFC | Summer | 365.3333 | 160 | 1 | 1 | 0030-Coal conveyors and feeders | D1-Forced - Immediate | 100-Fossil-Steam
0030 | Coal conveyors and feeders | Boiler | Boiler Fuel Supply to Bunker | D1 | Forced - Immediate | 2017 | Coal | CC | 100 | Fossil-Steam | RFC | Summer | 412.5 | 50 | 1 | 1 | 0030-Coal conveyors and feeders | D1-Forced - Immediate | 100-Fossil-Steam
0030 | Coal conveyors and feeders | Boiler | Boiler Fuel Supply to Bunker | D1 | Forced - Immediate | 2017 | Coal | CC | 100 | Fossil-Steam | SERC | Summer | 637.5 | 255 | 1 | 1 | 0030-Coal conveyors and feeders | D1-Forced - Immediate | 100-Fossil-Steam
0030 | Coal conveyors and feeders | Boiler | Boiler Fuel Supply to Bunker | D1 | Forced - Immediate | 2017 | Coal | CC | 100 | Fossil-Steam | SERC | Summer | 648.3749 | 222.3 | 1 | 1 | 0030-Coal conveyors and feeders | D1-Forced - Immediate | 100-Fossil-Steam
0030 | Coal conveyors and feeders | Boiler | Boiler Fuel Supply to Bunker | D1 | Forced - Immediate | 2017 | Coal | CC | 100 | Fossil-Steam | SERC | Summer | 1792.4998 | 450 | 1 | 1 | 0030-Coal conveyors and feeders | D1-Forced - Immediate | 100-Fossil-Steam
0030 | Coal conveyors and feeders | Boiler | Boiler Fuel Supply to Bunker | D1 | Forced - Immediate | 2017 | Coal | CC | 100 | Fossil-Steam | MRO | Summer | 1887.2998 | 243 | 1 | 1 | 0030-Coal conveyors and feeders | D1-Forced - Immediate | 100-Fossil-Steam
0030 | Coal conveyors and feeders | Boiler | Boiler Fuel Supply to Bunker | D1 | Forced - Immediate | 2017 | Coal | CC | 100 | Fossil-Steam | RFC | Summer | 2524.5 | 224.4 | 1 | 1 | 0030-Coal conveyors and feeders | D1-Forced - Immediate | 100-Fossil-Steam
0030 | Coal conveyors and feeders | Boiler | Boiler Fuel Supply to Bunker | D1 | Forced - Immediate | 2017 | Coal | CC | 100 | Fossil-Steam | WECC | Winter | 7.3667 | 17 | 1 | 1 | 0030-Coal conveyors and feeders | D1-Forced - Immediate | 100-Fossil-Steam
0030 | Coal conveyors and feeders | Boiler | Boiler Fuel Supply to Bunker | D1 | Forced - Immediate | 2017 | Coal | CC | 100 | Fossil-Steam | WECC | Winter | 606.6666 | 130 | 1 | 1 | 0030-Coal conveyors and feeders | D1-Forced - Immediate | 100-Fossil-Steam
0030 | Coal conveyors and feeders | Boiler | Boiler Fuel Supply to Bunker | D1 | Forced - Immediate | 2017 | Coal | CC | 100 | Fossil-Steam | RFC | Winter | 797.4999 | 165 | 1 | 1 | 0030-Coal conveyors and feeders | D1-Forced - Immediate | 100-Fossil-Steam
0030 | Coal conveyors and feeders | Boiler | Boiler Fuel Supply to Bunker | D1 | Forced - Immediate | 2017 | Coal | CC | 100 | Fossil-Steam | WECC | Winter | 820.5333 | 181 | 1 | 1 | 0030-Coal conveyors and feeders | D1-Forced - Immediate | 100-Fossil-Steam
0030 | Coal conveyors and feeders | Boiler | Boiler Fuel Supply to Bunker | D1 | Forced - Immediate | 2017 | Coal | CC | 100 | Fossil-Steam | WECC | Winter | 881.9999 | 189 | 1 | 1 | 0030-Coal conveyors and feeders | D1-Forced - Immediate | 100-Fossil-Steam
0030 | Coal conveyors and feeders | Boiler | Boiler Fuel Supply to Bunker | D1 | Forced - Immediate | 2017 | Coal | CC | 100 | Fossil-Steam | RFC | Winter | 1650.6 | 131 | 1 | 1 | 0030-Coal conveyors and feeders | D1-Forced - Immediate | 100-Fossil-Steam
0030 | Coal conveyors and feeders | Boiler | Boiler Fuel Supply to Bunker | D1 | Forced - Immediate | 2017 | Coal | LI | 100 | Fossil-Steam | TRE | Off-Peak | 74.4683 | 49.1 | 1 | 1 | 0030-Coal conveyors and feeders | D1-Forced - Immediate | 100-Fossil-Steam
0030 | Coal conveyors and feeders | Boiler | Boiler Fuel Supply to Bunker | D1 | Forced - Immediate | 2017 | Coal | LI | 100 | Fossil-Steam | TRE | Off-Peak | 928.8626 | 346.16 | 1 | 1 | 0030-Coal conveyors and feeders | D1-Forced - Immediate | 100-Fossil-Steam
0030 | Coal conveyors and feeders | Boiler | Boiler Fuel Supply to Bunker | D1 | Forced - Immediate | 2017 | Coal | LI | 100 | Fossil-Steam | TRE | Off-Peak | 2806.6324 | 385.35 | 1 | 1 | 0030-Coal conveyors and feeders | D1-Forced - Immediate | 100-Fossil-Steam
0030 | Coal conveyors and feeders | Boiler | Boiler Fuel Supply to Bunker | D1 | Forced - Immediate | 2017 | Coal | LI | 100 | Fossil-Steam | TRE | Summer | 1787.82 | 297.97 | 1 | 1 | 0030-Coal conveyors and feeders | D1-Forced - Immediate | 100-Fossil-Steam
0030 | Coal conveyors and feeders | Boiler | Boiler Fuel Supply to Bunker | D1 | Forced - Immediate | 2017 | Coal | LI | 100 | Fossil-Steam | MRO | Winter | 887.4999 | 213 | 1 | 1 | 0030-Coal conveyors and feeders | D1-Forced - Immediate | 100-Fossil-Steam
0030 | Coal conveyors and feeders | Boiler | Boiler Fuel Supply to Bunker | D1 | Forced - Immediate | 2017 | Coal | LI | 100 | Fossil-Steam | MRO | Winter | 1705.0999 | 177 | 1 | 1 | 0030-Coal conveyors and feeders | D1-Forced - Immediate | 100-Fossil-Steam
0030 | Coal conveyors and feeders | Boiler | Boiler Fuel Supply to Bunker | D1 | Forced - Immediate | 2017 | Oil | DI | 100 | Fossil-Steam | SERC | Winter | 35.4255 | 12.43 | 1 | 1 | 0030-Coal conveyors and feeders | D1-Forced - Immediate | 100-Fossil-Steam
0030 | Coal conveyors and feeders | Boiler | Boiler Fuel Supply to Bunker | D1 | Forced - Immediate | 2017 | Other | WD | 100 | Fossil-Steam | NPCC | Winter | 31.6667 | 19 | 1 | 1 | 0030-Coal conveyors and feeders | D1-Forced - Immediate | 100-Fossil-Steam
0030 | Coal conveyors and feeders | Boiler | Boiler Fuel Supply to Bunker | D2 | Forced - Delayed | 2017 | Coal | CC | 100 | Fossil-Steam | MRO | Off-Peak | 1203.7666 | 154 | 1 | 1 | 0030-Coal conveyors and feeders | D2-Forced - Delayed | 100-Fossil-Steam
0030 | Coal conveyors and feeders | Boiler | Boiler Fuel Supply to Bunker | D2 | Forced - Delayed | 2017 | Coal | CC | 100 | Fossil-Steam | MRO | Summer | 691.3333 | 122 | 1 | 1 | 0030-Coal conveyors and feeders | D2-Forced - Delayed | 100-Fossil-Steam
0030 | Coal conveyors and feeders | Boiler | Boiler Fuel Supply to Bunker | D2 | Forced - Delayed | 2017 | Coal | LI | 100 | Fossil-Steam | TRE | Winter | 484.0833 | 157 | 1 | 1 | 0030-Coal conveyors and feeders | D2-Forced - Delayed | 100-Fossil-Steam
0030 | Coal conveyors and feeders | Boiler | Boiler Fuel Supply to Bunker | D2 | Forced - Delayed | 2017 | Coal | LI | 100 | Fossil-Steam | TRE | Winter | 889.41 | 296.47 | 1 | 1 | 0030-Coal conveyors and feeders | D2-Forced - Delayed | 100-Fossil-Steam
0030 | Coal conveyors and feeders | Boiler | Boiler Fuel Supply to Bunker | D1 | Forced - Immediate | 2017 | Coal | CC | 100 | Fossil-Steam | WECC | Off-Peak | 90.8333 | 109 | 1 | 1 | 0030-Coal conveyors and feeders | D1-Forced - Immediate | 100-Fossil-Steam
0030 | Coal conveyors and feeders | Boiler | Boiler Fuel Supply to Bunker | D1 | Forced - Immediate | 2017 | Coal | CC | 100 | Fossil-Steam | RFC | Off-Peak | 119.5166 | 101 | 1 | 1 | 0030-Coal conveyors and feeders | D1-Forced - Immediate | 100-Fossil-Steam
0030 | Coal conveyors and feeders | Boiler | Boiler Fuel Supply to Bunker | D1 | Forced - Immediate | 2017 | Coal | CC | 100 | Fossil-Steam | WECC | Off-Peak | 136.5 | 14 | 1 | 1 | 0030-Coal conveyors and feeders | D1-Forced - Immediate | 100-Fossil-Steam
0030 | Coal conveyors and feeders | Boiler | Boiler Fuel Supply to Bunker | D1 | Forced - Immediate | 2017 | Coal | CC | 100 | Fossil-Steam | SERC | Off-Peak | 182.45 | 123 | 1 | 1 | 0030-Coal conveyors and feeders | D1-Forced - Immediate | 100-Fossil-Steam
0030 | Coal conveyors and feeders | Boiler | Boiler Fuel Supply to Bunker | D1 | Forced - Immediate | 2017 | Coal | CC | 100 | Fossil-Steam | MRO | Off-Peak | 364.1666 | 230 | 1 | 1 | 0030-Coal conveyors and feeders | D1-Forced - Immediate | 100-Fossil-Steam
0030 | Coal conveyors and feeders | Boiler | Boiler Fuel Supply to Bunker | D1 | Forced - Immediate | 2017 | Coal | CC | 100 | Fossil-Steam | WECC | Off-Peak | 465 | 150 | 1 | 1 | 0030-Coal conveyors and feeders | D1-Forced - Immediate | 100-Fossil-Steam
0030 | Coal conveyors and feeders | Boiler | Boiler Fuel Supply to Bunker | D1 | Forced - Immediate | 2017 | Coal | CC | 100 | Fossil-Steam | WECC | Off-Peak | 1170 | 300 | 1 | 1 | 0030-Coal conveyors and feeders | D1-Forced - Immediate | 100-Fossil-Steam
0030 | Coal conveyors and feeders | Boiler | Boiler Fuel Supply to Bunker | D1 | Forced - Immediate | 2017 | Coal | CC | 100 | Fossil-Steam | WECC | Off-Peak | 1535.8332 | 194 | 1 | 1 | 0030-Coal conveyors and feeders | D1-Forced - Immediate | 100-Fossil-Steam
0030 | Coal conveyors and feeders | Boiler | Boiler Fuel Supply to Bunker | D1 | Forced - Immediate | 2017 | Coal | CC | 100 | Fossil-Steam | RFC | Off-Peak | 2860 | 110 | 1 | 1 | 0030-Coal conveyors and feeders | D1-Forced - Immediate | 100-Fossil-Steam
0030 | Coal conveyors and feeders | Boiler | Boiler Fuel Supply to Bunker | D1 | Forced - Immediate | 2017 | Coal | CC | 100 | Fossil-Steam | MRO | Summer | 7.6667 | 20 | 1 | 1 | 0030-Coal conveyors and feeders | D1-Forced - Immediate | 100-Fossil-Steam
0030 | Coal conveyors and feeders | Boiler | Boiler Fuel Supply to Bunker | D1 | Forced - Immediate | 2017 | Coal | CC | 100 | Fossil-Steam | TRE | Summer | 10.9125 | 26.19 | 1 | 1 | 0030-Coal conveyors and feeders | D1-Forced - Immediate | 100-Fossil-Steam
0030 | Coal conveyors and feeders | Boiler | Boiler Fuel Supply to Bunker | D1 | Forced - Immediate | 2017 | Coal | CC | 100 | Fossil-Steam | MRO | Summer | 101.2833 | 103 | 1 | 1 | 0030-Coal conveyors and feeders | D1-Forced - Immediate | 100-Fossil-Steam
0030 | Coal conveyors and feeders | Boiler | Boiler Fuel Supply to Bunker | D1 | Forced - Immediate | 2017 | Coal | CC | 100 | Fossil-Steam | RFC | Summer | 455.7 | 186 | 1 | 1 | 0030-Coal conveyors and feeders | D1-Forced - Immediate | 100-Fossil-Steam
0030 | Coal conveyors and feeders | Boiler | Boiler Fuel Supply to Bunker | D1 | Forced - Immediate | 2017 | Coal | CC | 100 | Fossil-Steam | WECC | Summer | 514.3 | 139 | 1 | 1 | 0030-Coal conveyors and feeders | D1-Forced - Immediate | 100-Fossil-Steam
0030 | Coal conveyors and feeders | Boiler | Boiler Fuel Supply to Bunker | D1 | Forced - Immediate | 2017 | Coal | CC | 100 | Fossil-Steam | SERC | Summer | 1295.8331 | 622 | 1 | 1 | 0030-Coal conveyors and feeders | D1-Forced - Immediate | 100-Fossil-Steam
0030 | Coal conveyors and feeders | Boiler | Boiler Fuel Supply to Bunker | D1 | Forced - Immediate | 2017 | Coal | CC | 100 | Fossil-Steam | MRO | Summer | 3594.6664 | 337 | 1 | 1 | 0030-Coal conveyors and feeders | D1-Forced - Immediate | 100-Fossil-Steam
0030 | Coal conveyors and feeders | Boiler | Boiler Fuel Supply to Bunker | D1 | Forced - Immediate | 2017 | Coal | CC | 100 | Fossil-Steam | WECC | Summer | 8700 | 290 | 1 | 1 | 0030-Coal conveyors and feeders | D1-Forced - Immediate | 100-Fossil-Steam
0030 | Coal conveyors and feeders | Boiler | Boiler Fuel Supply to Bunker | D1 | Forced - Immediate | 2017 | Coal | CC | 100 | Fossil-Steam | WECC | Winter | 54.6 | 63 | 1 | 1 | 0030-Coal conveyors and feeders | D1-Forced - Immediate | 100-Fossil-Steam
0030 | Coal conveyors and feeders | Boiler | Boiler Fuel Supply to Bunker | D1 | Forced - Immediate | 2017 | Coal | CC | 100 | Fossil-Steam | WECC | Winter | 148.75 | 25 | 1 | 1 | 0030-Coal conveyors and feeders | D1-Forced - Immediate | 100-Fossil-Steam
0030 | Coal conveyors and feeders | Boiler | Boiler Fuel Supply to Bunker | D1 | Forced - Immediate | 2017 | Coal | CC | 100 | Fossil-Steam | WECC | Winter | 513.3332 | 280 | 1 | 1 | 0030-Coal conveyors and feeders | D1-Forced - Immediate | 100-Fossil-Steam
0030 | Coal conveyors and feeders | Boiler | Boiler Fuel Supply to Bunker | D1 | Forced - Immediate | 2017 | Coal | CC | 100 | Fossil-Steam | WECC | Winter | 795.8 | 173 | 1 | 1 | 0030-Coal conveyors and feeders | D1-Forced - Immediate | 100-Fossil-Steam
0030 | Coal conveyors and feeders | Boiler | Boiler Fuel Supply to Bunker | D1 | Forced - Immediate | 2017 | Coal | CC | 100 | Fossil-Steam | WECC | Winter | 864 | 270 | 1 | 1 | 0030-Coal conveyors and feeders | D1-Forced - Immediate | 100-Fossil-Steam
0030 | Coal conveyors and feeders | Boiler | Boiler Fuel Supply to Bunker | D1 | Forced - Immediate | 2017 | Coal | CC | 100 | Fossil-Steam | RFC | Winter | 1185 | 237 | 1 | 1 | 0030-Coal conveyors and feeders | D1-Forced - Immediate | 100-Fossil-Steam
0030 | Coal conveyors and feeders | Boiler | Boiler Fuel Supply to Bunker | D1 | Forced - Immediate | 2017 | Coal | CC | 100 | Fossil-Steam | RFC | Winter | 2702.8 | 232 | 1 | 1 | 0030-Coal conveyors and feeders | D1-Forced - Immediate | 100-Fossil-Steam
0030 | Coal conveyors and feeders | Boiler | Boiler Fuel Supply to Bunker | D1 | Forced - Immediate | 2017 | Coal | CC | 100 | Fossil-Steam | SERC | Winter | 8437.6664 | 340 | 1 | 1 | 0030-Coal conveyors and feeders | D1-Forced - Immediate | 100-Fossil-Steam
0030 | Coal conveyors and feeders | Boiler | Boiler Fuel Supply to Bunker | D1 | Forced - Immediate | 2017 | Coal | LI | 100 | Fossil-Steam | TRE | Off-Peak | 82.329 | 197.59 | 1 | 1 | 0030-Coal conveyors and feeders | D1-Forced - Immediate | 100-Fossil-Steam
0030 | Coal conveyors and feeders | Boiler | Boiler Fuel Supply to Bunker | D1 | Forced - Immediate | 2017 | Coal | LI | 100 | Fossil-Steam | TRE | Summer | 310.9883 | 169.63 | 1 | 1 | 0030-Coal conveyors and feeders | D1-Forced - Immediate | 100-Fossil-Steam
0030 | Coal conveyors and feeders | Boiler | Boiler Fuel Supply to Bunker | D1 | Forced - Immediate | 2017 | Coal | LI | 100 | Fossil-Steam | TRE | Summer | 888 | 222 | 1 | 1 | 0030-Coal conveyors and feeders | D1-Forced - Immediate | 100-Fossil-Steam
0030 | Coal conveyors and feeders | Boiler | Boiler Fuel Supply to Bunker | D1 | Forced - Immediate | 2017 | Coal | LI | 100 | Fossil-Steam | TRE | Winter | 12312 | 342 | 1 | 1 | 0030-Coal conveyors and feeders | D1-Forced - Immediate | 100-Fossil-Steam
0030 | Coal conveyors and feeders | Boiler | Boiler Fuel Supply to Bunker | D1 | Forced - Immediate | 2017 | Other | WD | 100 | Fossil-Steam | NPCC | Off-Peak | 5.3333 | 16 | 1 | 1 | 0030-Coal conveyors and feeders | D1-Forced - Immediate | 100-Fossil-Steam
0030 | Coal conveyors and feeders | Boiler | Boiler Fuel Supply to Bunker | D2 | Forced - Delayed | 2017 | Coal | CC | 100 | Fossil-Steam | MRO | Off-Peak | 125 | 100 | 1 | 1 | 0030-Coal conveyors and feeders | D2-Forced - Delayed | 100-Fossil-Steam
0030 | Coal conveyors and feeders | Boiler | Boiler Fuel Supply to Bunker | D2 | Forced - Delayed | 2017 | Coal | CC | 100 | Fossil-Steam | MRO | Summer | 406.6666 | 122 | 1 | 1 | 0030-Coal conveyors and feeders | D2-Forced - Delayed | 100-Fossil-Steam
0030 | Coal conveyors and feeders | Boiler | Boiler Fuel Supply to Bunker | D2 | Forced - Delayed | 2017 | Coal | CC | 100 | Fossil-Steam | RFC | Winter | 601.6665 | 380 | 1 | 1 | 0030-Coal conveyors and feeders | D2-Forced - Delayed | 100-Fossil-Steam
0030 | Coal conveyors and feeders | Boiler | Boiler Fuel Supply to Bunker | D2 | Forced - Delayed | 2017 | Coal | LI | 100 | Fossil-Steam | MRO | Summer | 729.6665 | 199 | 1 | 1 | 0030-Coal conveyors and feeders | D2-Forced - Delayed | 100-Fossil-Steam
0030 | Coal conveyors and feeders | Boiler | Boiler Fuel Supply to Bunker | D2 | Forced - Delayed | 2017 | Coal | LI | 100 | Fossil-Steam | TRE | Summer | 996.1664 | 430 | 1 | 1 | 0030-Coal conveyors and feeders | D2-Forced - Delayed | 100-Fossil-Steam
0030 | Coal conveyors and feeders | Boiler | Boiler Fuel Supply to Bunker | D3 | Forced - Postponed | 2017 | Coal | CC | 100 | Fossil-Steam | SERC | Winter | 3212.3331 | 419 | 1 | 1 | 0030-Coal conveyors and feeders | D3-Forced - Postponed | 100-Fossil-Steam
0030 | Coal conveyors and feeders | Boiler | Boiler Fuel Supply to Bunker | D3 | Forced - Postponed | 2017 | Coal | LI | 100 | Fossil-Steam | TRE | Off-Peak | 768 | 144 | 1 | 1 | 0030-Coal conveyors and feeders | D3-Forced - Postponed | 100-Fossil-Steam
0030 | Coal conveyors and feeders | Boiler | Boiler Fuel Supply to Bunker | D3 | Forced - Postponed | 2017 | Coal | LI | 100 | Fossil-Steam | TRE | Off-Peak | 5880.65 | 337 | 1 | 1 | 0030-Coal conveyors and feeders | D3-Forced - Postponed | 100-Fossil-Steam
0030 | Coal conveyors and feeders | Boiler | Boiler Fuel Supply to Bunker | D3 | Forced - Postponed | 2017 | Coal | LI | 100 | Fossil-Steam | TRE | Summer | 246.75 | 141 | 1 | 1 | 0030-Coal conveyors and feeders | D3-Forced - Postponed | 100-Fossil-Steam
0030 | Coal conveyors and feeders | Boiler | Boiler Fuel Supply to Bunker | D3 | Forced - Postponed | 2017 | Coal | LI | 100 | Fossil-Steam | TRE | Summer | 838.5 | 215 | 1 | 1 | 0030-Coal conveyors and feeders | D3-Forced - Postponed | 100-Fossil-Steam
0030 | Coal conveyors and feeders | Boiler | Boiler Fuel Supply to Bunker | D3 | Forced - Postponed | 2017 | Coal | LI | 100 | Fossil-Steam | TRE | Summer | 1788.3815 | 370.01 | 1 | 1 | 0030-Coal conveyors and feeders | D3-Forced - Postponed | 100-Fossil-Steam
0030 | Coal conveyors and feeders | Boiler | Boiler Fuel Supply to Bunker | U1 | Forced - Immediate | 2017 | Coal | CC | 100 | Fossil-Steam | RFC | Summer | 27105.6932 | 354.4 | 1 | 1 | 0030-Coal conveyors and feeders | U1-Forced - Immediate | 100-Fossil-Steam
0030 | Coal conveyors and feeders | Boiler | Boiler Fuel Supply to Bunker | D1 | Forced - Immediate | 2017 | Coal | CC | 100 | Fossil-Steam | RFC | Off-Peak | 42.6133 | 6.8 | 1 | 1 | 0030-Coal conveyors and feeders | D1-Forced - Immediate | 100-Fossil-Steam
0030 | Coal conveyors and feeders | Boiler | Boiler Fuel Supply to Bunker | D1 | Forced - Immediate | 2017 | Coal | CC | 100 | Fossil-Steam | WECC | Off-Peak | 78 | 130 | 1 | 1 | 0030-Coal conveyors and feeders | D1-Forced - Immediate | 100-Fossil-Steam
0030 | Coal conveyors and feeders | Boiler | Boiler Fuel Supply to Bunker | D1 | Forced - Immediate | 2017 | Coal | CC | 100 | Fossil-Steam | SERC | Off-Peak | 154.6666 | 116 | 1 | 1 | 0030-Coal conveyors and feeders | D1-Forced - Immediate | 100-Fossil-Steam
0030 | Coal conveyors and feeders | Boiler | Boiler Fuel Supply to Bunker | D1 | Forced - Immediate | 2017 | Coal | CC | 100 | Fossil-Steam | MRO | Off-Peak | 273 | 260 | 1 | 1 | 0030-Coal conveyors and feeders | D1-Forced - Immediate | 100-Fossil-Steam
0030 | Coal conveyors and feeders | Boiler | Boiler Fuel Supply to Bunker | D1 | Forced - Immediate | 2017 | Coal | CC | 100 | Fossil-Steam | MRO | Off-Peak | 293.75 | 235 | 1 | 1 | 0030-Coal conveyors and feeders | D1-Forced - Immediate | 100-Fossil-Steam
0030 | Coal conveyors and feeders | Boiler | Boiler Fuel Supply to Bunker | D1 | Forced - Immediate | 2017 | Coal | CC | 100 | Fossil-Steam | MRO | Off-Peak | 296.6666 | 100 | 1 | 1 | 0030-Coal conveyors and feeders | D1-Forced - Immediate | 100-Fossil-Steam
0030 | Coal conveyors and feeders | Boiler | Boiler Fuel Supply to Bunker | D1 | Forced - Immediate | 2017 | Coal | CC | 100 | Fossil-Steam | WECC | Off-Peak | 633.4999 | 210 | 1 | 1 | 0030-Coal conveyors and feeders | D1-Forced - Immediate | 100-Fossil-Steam
0030 | Coal conveyors and feeders | Boiler | Boiler Fuel Supply to Bunker | D1 | Forced - Immediate | 2017 | Coal | CC | 100 | Fossil-Steam | RFC | Off-Peak | 1094.4 | 128 | 1 | 1 | 0030-Coal conveyors and feeders | D1-Forced - Immediate | 100-Fossil-Steam
0030 | Coal conveyors and feeders | Boiler | Boiler Fuel Supply to Bunker | D1 | Forced - Immediate | 2017 | Coal | CC | 100 | Fossil-Steam | MRO | Off-Peak | 1466.6666 | 275 | 1 | 1 | 0030-Coal conveyors and feeders | D1-Forced - Immediate | 100-Fossil-Steam
0030 | Coal conveyors and feeders | Boiler | Boiler Fuel Supply to Bunker | D1 | Forced - Immediate | 2017 | Coal | CC | 100 | Fossil-Steam | MRO | Summer | 44.6666 | 67 | 1 | 1 | 0030-Coal conveyors and feeders | D1-Forced - Immediate | 100-Fossil-Steam
0030 | Coal conveyors and feeders | Boiler | Boiler Fuel Supply to Bunker | D1 | Forced - Immediate | 2017 | Coal | CC | 100 | Fossil-Steam | SERC | Summer | 146 | 73 | 1 | 1 | 0030-Coal conveyors and feeders | D1-Forced - Immediate | 100-Fossil-Steam
0030 | Coal conveyors and feeders | Boiler | Boiler Fuel Supply to Bunker | D1 | Forced - Immediate | 2017 | Coal | CC | 100 | Fossil-Steam | SERC | Summer | 278.1999 | 78 | 1 | 1 | 0030-Coal conveyors and feeders | D1-Forced - Immediate | 100-Fossil-Steam
0030 | Coal conveyors and feeders | Boiler | Boiler Fuel Supply to Bunker | D1 | Forced - Immediate | 2017 | Coal | CC | 100 | Fossil-Steam | SERC | Summer | 399.9998 | 240 | 1 | 1 | 0030-Coal conveyors and feeders | D1-Forced - Immediate | 100-Fossil-Steam
0030 | Coal conveyors and feeders | Boiler | Boiler Fuel Supply to Bunker | D1 | Forced - Immediate | 2017 | Coal | CC | 100 | Fossil-Steam | SERC | Summer | 414.2683 | 232.3 | 1 | 1 | 0030-Coal conveyors and feeders | D1-Forced - Immediate | 100-Fossil-Steam
0030 | Coal conveyors and feeders | Boiler | Boiler Fuel Supply to Bunker | D1 | Forced - Immediate | 2017 | Coal | CC | 100 | Fossil-Steam | SERC | Summer | 519.9998 | 240 | 1 | 1 | 0030-Coal conveyors and feeders | D1-Forced - Immediate | 100-Fossil-Steam
0030 | Coal conveyors and feeders | Boiler | Boiler Fuel Supply to Bunker | D1 | Forced - Immediate | 2017 | Coal | CC | 100 | Fossil-Steam | SERC | Summer | 567.9998 | 240 | 1 | 1 | 0030-Coal conveyors and feeders | D1-Forced - Immediate | 100-Fossil-Steam
0030 | Coal conveyors and feeders | Boiler | Boiler Fuel Supply to Bunker | D1 | Forced - Immediate | 2017 | Coal | CC | 100 | Fossil-Steam | RFC | Summer | 748.9999 | 420 | 1 | 1 | 0030-Coal conveyors and feeders | D1-Forced - Immediate | 100-Fossil-Steam
0030 | Coal conveyors and feeders | Boiler | Boiler Fuel Supply to Bunker | D1 | Forced - Immediate | 2017 | Coal | CC | 100 | Fossil-Steam | WECC | Winter | 9.05 | 181 | 1 | 1 | 0030-Coal conveyors and feeders | D1-Forced - Immediate | 100-Fossil-Steam
0030 | Coal conveyors and feeders | Boiler | Boiler Fuel Supply to Bunker | D1 | Forced - Immediate | 2017 | Coal | CC | 100 | Fossil-Steam | MRO | Winter | 102.7 | 13 | 1 | 1 | 0030-Coal conveyors and feeders | D1-Forced - Immediate | 100-Fossil-Steam
0030 | Coal conveyors and feeders | Boiler | Boiler Fuel Supply to Bunker | D1 | Forced - Immediate | 2017 | Coal | CC | 100 | Fossil-Steam | RFC | Winter | 353.0333 | 89 | 1 | 1 | 0030-Coal conveyors and feeders | D1-Forced - Immediate | 100-Fossil-Steam
0030 | Coal conveyors and feeders | Boiler | Boiler Fuel Supply to Bunker | D1 | Forced - Immediate | 2017 | Coal | CC | 100 | Fossil-Steam | SERC | Winter | 480 | 10 | 1 | 1 | 0030-Coal conveyors and feeders | D1-Forced - Immediate | 100-Fossil-Steam
0030 | Coal conveyors and feeders | Boiler | Boiler Fuel Supply to Bunker | D1 | Forced - Immediate | 2017 | Coal | CC | 100 | Fossil-Steam | MRO | Winter | 481.2499 | 165 | 1 | 1 | 0030-Coal conveyors and feeders | D1-Forced - Immediate | 100-Fossil-Steam
0030 | Coal conveyors and feeders | Boiler | Boiler Fuel Supply to Bunker | D1 | Forced - Immediate | 2017 | Coal | CC | 100 | Fossil-Steam | WECC | Winter | 560 | 320 | 1 | 1 | 0030-Coal conveyors and feeders | D1-Forced - Immediate | 100-Fossil-Steam
0030 | Coal conveyors and feeders | Boiler | Boiler Fuel Supply to Bunker | D1 | Forced - Immediate | 2017 | Coal | CC | 100 | Fossil-Steam | WECC | Winter | 970.9 | 73 | 1 | 1 | 0030-Coal conveyors and feeders | D1-Forced - Immediate | 100-Fossil-Steam
0030 | Coal conveyors and feeders | Boiler | Boiler Fuel Supply to Bunker | D1 | Forced - Immediate | 2017 | Coal | CC | 100 | Fossil-Steam | MRO | Winter | 1862 | 133 | 1 | 1 | 0030-Coal conveyors and feeders | D1-Forced - Immediate | 100-Fossil-Steam
0030 | Coal conveyors and feeders | Boiler | Boiler Fuel Supply to Bunker | D1 | Forced - Immediate | 2017 | Coal | CC | 100 | Fossil-Steam | RFC | Winter | 3099.9999 | 300 | 1 | 1 | 0030-Coal conveyors and feeders | D1-Forced - Immediate | 100-Fossil-Steam
0030 | Coal conveyors and feeders | Boiler | Boiler Fuel Supply to Bunker | D1 | Forced - Immediate | 2017 | Coal | CC | 100 | Fossil-Steam | TRE | Winter | 5825.4996 | 573 | 1 | 1 | 0030-Coal conveyors and feeders | D1-Forced - Immediate | 100-Fossil-Steam
0030 | Coal conveyors and feeders | Boiler | Boiler Fuel Supply to Bunker | D1 | Forced - Immediate | 2017 | Coal | CC | 100 | Fossil-Steam | SERC | Winter | 10169.7164 | 427 | 1 | 1 | 0030-Coal conveyors and feeders | D1-Forced - Immediate | 100-Fossil-Steam
0030 | Coal conveyors and feeders | Boiler | Boiler Fuel Supply to Bunker | D1 | Forced - Immediate | 2017 | Coal | LI | 100 | Fossil-Steam | MRO | Off-Peak | 4237 | 223 | 1 | 1 | 0030-Coal conveyors and feeders | D1-Forced - Immediate | 100-Fossil-Steam
0030 | Coal conveyors and feeders | Boiler | Boiler Fuel Supply to Bunker | D1 | Forced - Immediate | 2017 | Coal | LI | 100 | Fossil-Steam | TRE | Summer | 647.8333 | 130 | 1 | 1 | 0030-Coal conveyors and feeders | D1-Forced - Immediate | 100-Fossil-Steam
0030 | Coal conveyors and feeders | Boiler | Boiler Fuel Supply to Bunker | D1 | Forced - Immediate | 2017 | Coal | LI | 100 | Fossil-Steam | TRE | Summer | 2967.7226 | 347.78 | 1 | 1 | 0030-Coal conveyors and feeders | D1-Forced - Immediate | 100-Fossil-Steam
0030 | Coal conveyors and feeders | Boiler | Boiler Fuel Supply to Bunker | D1 | Forced - Immediate | 2017 | Coal | LI | 100 | Fossil-Steam | TRE | Winter | 497.9266 | 78.62 | 1 | 1 | 0030-Coal conveyors and feeders | D1-Forced - Immediate | 100-Fossil-Steam
0030 | Coal conveyors and feeders | Boiler | Boiler Fuel Supply to Bunker | D2 | Forced - Delayed | 2017 | Coal | CC | 100 | Fossil-Steam | SERC | Winter | 3419.8332 | 289 | 1 | 1 | 0030-Coal conveyors and feeders | D2-Forced - Delayed | 100-Fossil-Steam
0030 | Coal conveyors and feeders | Boiler | Boiler Fuel Supply to Bunker | D3 | Forced - Postponed | 2017 | Coal | CC | 100 | Fossil-Steam | SERC | Summer | 994.5 | 442 | 1 | 1 | 0030-Coal conveyors and feeders | D3-Forced - Postponed | 100-Fossil-Steam
0030 | Coal conveyors and feeders | Boiler | Boiler Fuel Supply to Bunker | D3 | Forced - Postponed | 2017 | Coal | LI | 100 | Fossil-Steam | TRE | Summer | 469 | 140 | 1 | 1 | 0030-Coal conveyors and feeders | D3-Forced - Postponed | 100-Fossil-Steam
0030 | Coal conveyors and feeders | Boiler | Boiler Fuel Supply to Bunker | D3 | Forced - Postponed | 2017 | Coal | LI | 100 | Fossil-Steam | TRE | Summer | 578.84 | 144.71 | 1 | 1 | 0030-Coal conveyors and feeders | D3-Forced - Postponed | 100-Fossil-Steam
0030 | Coal conveyors and feeders | Boiler | Boiler Fuel Supply to Bunker | D3 | Forced - Postponed | 2017 | Coal | LI | 100 | Fossil-Steam | TRE | Summer | 1020.4999 | 195 | 1 | 1 | 0030-Coal conveyors and feeders | D3-Forced - Postponed | 100-Fossil-Steam
0030 | Coal conveyors and feeders | Boiler | Boiler Fuel Supply to Bunker | U1 | Forced - Immediate | 2017 | Coal | CC | 100 | Fossil-Steam | RFC | Summer | 30247.0664 | 328 | 1 | 1 | 0030-Coal conveyors and feeders | U1-Forced - Immediate | 100-Fossil-Steam
0030 | Coal conveyors and feeders | Boiler | Boiler Fuel Supply to Bunker | U1 | Forced - Immediate | 2017 | Coal | CC | 100 | Fossil-Steam | NPCC | Winter | 1486.8 | 151.2 | 1 | 1 | 0030-Coal conveyors and feeders | U1-Forced - Immediate | 100-Fossil-Steam
0030 | Coal conveyors and feeders | Boiler | Boiler Fuel Supply to Bunker | D1 | Forced - Immediate | 2017 | Coal | LI | 650 | Fluidized Bed | SERC | Winter | 673.4 | 42 | 1 | 1 | 0030-Coal conveyors and feeders | D1-Forced - Immediate | 650-Fluidized Bed
0030 | Coal conveyors and feeders | Boiler | Boiler Fuel Supply to Bunker | D1 | Forced - Immediate | 2017 | Coal | LI | 650 | Fluidized Bed | TRE | Off-Peak | 3573.99 | 170.19 | 1 | 1 | 0030-Coal conveyors and feeders | D1-Forced - Immediate | 650-Fluidized Bed
0030 | Coal conveyors and feeders | Boiler | Boiler Fuel Supply to Bunker | D1 | Forced - Immediate | 2017 | Coal | LI | 650 | Fluidized Bed | SERC | Summer | 174.6833 | 47 | 1 | 1 | 0030-Coal conveyors and feeders | D1-Forced - Immediate | 650-Fluidized Bed
0030 | Coal conveyors and feeders | Boiler | Boiler Fuel Supply to Bunker | D2 | Forced - Delayed | 2017 | Coal | CC | 810 | Multi-boiler/Multi-turbine | RFC | Off-Peak | 228.65 | 269 | 1 | 1 | 0030-Coal conveyors and feeders | D2-Forced - Delayed | 810-Multi-boiler/Multi-turbine
0030 | Coal conveyors and feeders | Boiler | Boiler Fuel Supply to Bunker | D2 | Forced - Delayed | 2017 | Coal | CC | 810 | Multi-boiler/Multi-turbine | RFC | Off-Peak | 1003.5998 | 579 | 1 | 1 | 0030-Coal conveyors and feeders | D2-Forced - Delayed | 810-Multi-boiler/Multi-turbine
0030 | Coal conveyors and feeders | Boiler | Boiler Fuel Supply to Bunker | D2 | Forced - Delayed | 2017 | Coal | CC | 810 | Multi-boiler/Multi-turbine | RFC | Off-Peak | 7011.9332 | 269 | 1 | 1 | 0030-Coal conveyors and feeders | D2-Forced - Delayed | 810-Multi-boiler/Multi-turbine
0030 | Coal conveyors and feeders | Boiler | Boiler Fuel Supply to Bunker | D2 | Forced - Delayed | 2017 | Coal | CC | 810 | Multi-boiler/Multi-turbine | RFC | Off-Peak | 1894.1999 | 369 | 1 | 1 | 0030-Coal conveyors and feeders | D2-Forced - Delayed | 810-Multi-boiler/Multi-turbine
0030 | Coal conveyors and feeders | Boiler | Boiler Fuel Supply to Bunker | D2 | Forced - Delayed | 2017 | Coal | CC | 810 | Multi-boiler/Multi-turbine | RFC | Off-Peak | 3212.3331 | 419 | 1 | 1 | 0030-Coal conveyors and feeders | D2-Forced - Delayed | 810-Multi-boiler/Multi-turbine
0030 | Coal conveyors and feeders | Boiler | Boiler Fuel Supply to Bunker | D2 | Forced - Delayed | 2017 | Coal | CC | 810 | Multi-boiler/Multi-turbine | RFC | Off-Peak | 1710.9165 | 419 | 1 | 1 | 0030-Coal conveyors and feeders | D2-Forced - Delayed | 810-Multi-boiler/Multi-turbine
0030 | Coal conveyors and feeders | Boiler | Boiler Fuel Supply to Bunker | D2 | Forced - Delayed | 2017 | Coal | CC | 810 | Multi-boiler/Multi-turbine | RFC | Off-Peak | 4563.8332 | 394 | 1 | 1 | 0030-Coal conveyors and feeders | D2-Forced - Delayed | 810-Multi-boiler/Multi-turbine
0030 | Coal conveyors and feeders | Boiler | Boiler Fuel Supply to Bunker | U1 | Forced - Immediate | 2017 | Coal | CC | 810 | Multi-boiler/Multi-turbine | RFC | Off-Peak | 8651.25 | 769 | 1 | 1 | 0030-Coal conveyors and feeders | U1-Forced - Immediate | 810-Multi-boiler/Multi-turbine
0030 | Coal conveyors and feeders | Boiler | Boiler Fuel Supply to Bunker | D2 | Forced - Delayed | 2017 | Coal | CC | 810 | Multi-boiler/Multi-turbine | RFC | Off-Peak | 35.8666 | 269 | 1 | 1 | 0030-Coal conveyors and feeders | D2-Forced - Delayed | 810-Multi-boiler/Multi-turbine
0030 | Coal conveyors and feeders | Boiler | Boiler Fuel Supply to Bunker | D2 | Forced - Delayed | 2017 | Coal | CC | 810 | Multi-boiler/Multi-turbine | RFC | Off-Peak | 600.5665 | 419 | 1 | 1 | 0030-Coal conveyors and feeders | D2-Forced - Delayed | 810-Multi-boiler/Multi-turbine
0035 | Metal detector/collector (including magnetic separator) | Boiler | Boiler Fuel Supply to Bunker | D1 | Forced - Immediate | 2017 | Coal | CC | 100 | Fossil-Steam | RFC | Off-Peak | 3.8023 | 6.71 | 1 | 1 | 0035-Metal detector/collector (including magnetic separator) | D1-Forced - Immediate | 100-Fossil-Steam
0035 | Metal detector/collector (including magnetic separator) | Boiler | Boiler Fuel Supply to Bunker | D1 | Forced - Immediate | 2017 | Coal | CC | 100 | Fossil-Steam | WECC | Winter | 134.55 | 207 | 1 | 1 | 0035-Metal detector/collector (including magnetic separator) | D1-Forced - Immediate | 100-Fossil-Steam
0035 | Metal detector/collector (including magnetic separator) | Boiler | Boiler Fuel Supply to Bunker | D1 | Forced - Immediate | 2017 | Coal | CC | 100 | Fossil-Steam | RFC | Winter | 113.995 | 65.14 | 1 | 1 | 0035-Metal detector/collector (including magnetic separator) | D1-Forced - Immediate | 100-Fossil-Steam
0035 | Metal detector/collector (including magnetic separator) | Boiler | Boiler Fuel Supply to Bunker | D1 | Forced - Immediate | 2017 | Coal | CC | 100 | Fossil-Steam | RFC | Winter | 284.6315 | 243.97 | 1 | 1 | 0035-Metal detector/collector (including magnetic separator) | D1-Forced - Immediate | 100-Fossil-Steam
0035 | Metal detector/collector (including magnetic separator) | Boiler | Boiler Fuel Supply to Bunker | D1 | Forced - Immediate | 2017 | Coal | CC | 100 | Fossil-Steam | RFC | Winter | 35 | 105 | 1 | 1 | 0035-Metal detector/collector (including magnetic separator) | D1-Forced - Immediate | 100-Fossil-Steam
0035 | Metal detector/collector (including magnetic separator) | Boiler | Boiler Fuel Supply to Bunker | D1 | Forced - Immediate | 2017 | Gas | GG | 800 | Miscellaneous | MRO | Winter | 467916.8 | 128 | 1 | 1 | 0035-Metal detector/collector (including magnetic separator) | D1-Forced - Immediate | 800-Miscellaneous
0050 | Coal storage fires | Boiler | Boiler Fuel Supply to Bunker | D1 | Forced - Immediate | 2017 | Coal | CC | 100 | Fossil-Steam | RFC | Winter | 11475 | 75 | 1 | 1 | 0050-Coal storage fires | D1-Forced - Immediate | 100-Fossil-Steam
0050 | Coal storage fires | Boiler | Boiler Fuel Supply to Bunker | U1 | Forced - Immediate | 2017 | Coal | CC | 100 | Fossil-Steam | SERC | Off-Peak | 34549.1663 | 550 | 1 | 1 | 0050-Coal storage fires | U1-Forced - Immediate | 100-Fossil-Steam
0050 | Coal storage fires | Boiler | Boiler Fuel Supply to Bunker | D1 | Forced - Immediate | 2017 | Coal | CC | 100 | Fossil-Steam | RFC | Winter | 1375 | 250 | 1 | 1 | 0050-Coal storage fires | D1-Forced - Immediate | 100-Fossil-Steam
0060 | Coal crushers including motors | Boiler | Boiler Fuel Supply to Bunker | D1 | Forced - Immediate | 2017 | Coal | CC | 100 | Fossil-Steam | MRO | Summer | 945 | 60 | 1 | 1 | 0060-Coal crushers including motors | D1-Forced - Immediate | 100-Fossil-Steam
0060 | Coal crushers including motors | Boiler | Boiler Fuel Supply to Bunker | D1 | Forced - Immediate | 2017 | Coal | LI | 100 | Fossil-Steam | MRO | Winter | 671 | 122 | 1 | 1 | 0060-Coal crushers including motors | D1-Forced - Immediate | 100-Fossil-Steam
0060 | Coal crushers including motors | Boiler | Boiler Fuel Supply to Bunker | D2 | Forced - Delayed | 2017 | Coal | LI | 100 | Fossil-Steam | TRE | Off-Peak | 3033.0664 | 352 | 1 | 1 | 0060-Coal crushers including motors | D2-Forced - Delayed | 100-Fossil-Steam
0060 | Coal crushers including motors | Boiler | Boiler Fuel Supply to Bunker | D1 | Forced - Immediate | 2017 | Coal | CC | 100 | Fossil-Steam | RFC | Summer | 739 | 60 | 1 | 1 | 0060-Coal crushers including motors | D1-Forced - Immediate | 100-Fossil-Steam
0060 | Coal crushers including motors | Boiler | Boiler Fuel Supply to Bunker | D1 | Forced - Immediate | 2017 | Coal | CC | 100 | Fossil-Steam | RFC | Summer | 151.3333 | 20 | 1 | 1 | 0060-Coal crushers including motors | D1-Forced - Immediate | 100-Fossil-Steam
0060 | Coal crushers including motors | Boiler | Boiler Fuel Supply to Bunker | D1 | Forced - Immediate | 2017 | Coal | CC | 100 | Fossil-Steam | MRO | Winter | 597.6666 | 110 | 1 | 1 | 0060-Coal crushers including motors | D1-Forced - Immediate | 100-Fossil-Steam
0060 | Coal crushers including motors | Boiler | Boiler Fuel Supply to Bunker | D1 | Forced - Immediate | 2017 | Coal | LI | 100 | Fossil-Steam | MRO | Winter | 358.8 | 92 | 1 | 1 | 0060-Coal crushers including motors | D1-Forced - Immediate | 100-Fossil-Steam
0060 | Coal crushers including motors | Boiler | Boiler Fuel Supply to Bunker | D1 | Forced - Immediate | 2017 | Coal | LI | 100 | Fossil-Steam | MRO | Winter | 408.6333 | 82 | 1 | 1 | 0060-Coal crushers including motors | D1-Forced - Immediate | 100-Fossil-Steam
0060 | Coal crushers including motors | Boiler | Boiler Fuel Supply to Bunker | D2 | Forced - Delayed | 2017 | Coal | LI | 100 | Fossil-Steam | TRE | Off-Peak | 3381.2332 | 337 | 1 | 1 | 0060-Coal crushers including motors | D2-Forced - Delayed | 100-Fossil-Steam
0060 | Coal crushers including motors | Boiler | Boiler Fuel Supply to Bunker | D1 | Forced - Immediate | 2017 | Coal | CC | 100 | Fossil-Steam | RFC | Summer | 3600 | 200 | 1 | 1 | 0060-Coal crushers including motors | D1-Forced - Immediate | 100-Fossil-Steam
0060 | Coal crushers including motors | Boiler | Boiler Fuel Supply to Bunker | D1 | Forced - Immediate | 2017 | Coal | CC | 100 | Fossil-Steam | MRO | Summer | 6265.833 | 515 | 1 | 1 | 0060-Coal crushers including motors | D1-Forced - Immediate | 100-Fossil-Steam
0060 | Coal crushers including motors | Boiler | Boiler Fuel Supply to Bunker | D1 | Forced - Immediate | 2017 | Coal | CC | 100 | Fossil-Steam | RFC | Summer | 7200 | 120 | 1 | 1 | 0060-Coal crushers including motors | D1-Forced - Immediate | 100-Fossil-Steam
0060 | Coal crushers including motors | Boiler | Boiler Fuel Supply to Bunker | D1 | Forced - Immediate | 2017 | Coal | CC | 100 | Fossil-Steam | WECC | Winter | 1.3333 | 10 | 1 | 1 | 0060-Coal crushers including motors | D1-Forced - Immediate | 100-Fossil-Steam
0060 | Coal crushers including motors | Boiler | Boiler Fuel Supply to Bunker | D2 | Forced - Delayed | 2017 | Coal | LI | 100 | Fossil-Steam | TRE | Off-Peak | 3524.4 | 264 | 1 | 1 | 0060-Coal crushers including motors | D2-Forced - Delayed | 100-Fossil-Steam
0060 | Coal crushers including motors | Boiler | Boiler Fuel Supply to Bunker | D2 | Forced - Delayed | 2017 | Coal | LI | 100 | Fossil-Steam | TRE | Off-Peak | 4743.1998 | 363 | 1 | 1 | 0060-Coal crushers including motors | D2-Forced - Delayed | 100-Fossil-Steam
0060 | Coal crushers including motors | Boiler | Boiler Fuel Supply to Bunker | D1 | Forced - Immediate | 2017 | Coal | CC | 100 | Fossil-Steam | MRO | Summer | 1045 | 380 | 1 | 1 | 0060-Coal crushers including motors | D1-Forced - Immediate | 100-Fossil-Steam
0060 | Coal crushers including motors | Boiler | Boiler Fuel Supply to Bunker | D1 | Forced - Immediate | 2017 | Coal | CC | 100 | Fossil-Steam | WECC | Winter | 1080.9333 | 121 | 1 | 1 | 0060-Coal crushers including motors | D1-Forced - Immediate | 100-Fossil-Steam
0060 | Coal crushers including motors | Boiler | Boiler Fuel Supply to Bunker | D1 | Forced - Immediate | 2017 | Coal | CC | 100 | Fossil-Steam | RFC | Summer | 1082.25 | 185 | 1 | 1 | 0060-Coal crushers including motors | D1-Forced - Immediate | 100-Fossil-Steam
0060 | Coal crushers including motors | Boiler | Boiler Fuel Supply to Bunker | D1 | Forced - Immediate | 2017 | Coal | CC | 100 | Fossil-Steam | WECC | Winter | 3.0333 | 14 | 1 | 1 | 0060-Coal crushers including motors | D1-Forced - Immediate | 100-Fossil-Steam
0060 | Coal crushers including motors | Boiler | Boiler Fuel Supply to Bunker | D1 | Forced - Immediate | 2017 | Coal | CC | 100 | Fossil-Steam | WECC | Winter | 3.4833 | 19 | 1 | 1 | 0060-Coal crushers including motors | D1-Forced - Immediate | 100-Fossil-Steam
0060 | Coal crushers including motors | Boiler | Boiler Fuel Supply to Bunker | D1 | Forced - Immediate | 2017 | Other | WD | 100 | Fossil-Steam | NPCC | Summer | 1 | 4 | 1 | 1 | 0060-Coal crushers including motors | D1-Forced - Immediate | 100-Fossil-Steam
0060 | Coal crushers including motors | Boiler | Boiler Fuel Supply to Bunker | D3 | Forced - Postponed | 2017 | Coal | CC | 100 | Fossil-Steam | RFC | Summer | 11600 | 200 | 1 | 1 | 0060-Coal crushers including motors | D3-Forced - Postponed | 100-Fossil-Steam
0070 | Coal samplers | Boiler | Boiler Fuel Supply to Bunker | D1 | Forced - Immediate | 2017 | Oil | DI | 100 | Fossil-Steam | SERC | Winter | 21.0167 | 13 | 1 | 1 | 0070-Coal samplers | D1-Forced - Immediate | 100-Fossil-Steam
0075 | Storage silos/hoppers | Boiler | Boiler Fuel Supply to Bunker | D1 | Forced - Immediate | 2017 | Coal | CC | 100 | Fossil-Steam | WECC | Off-Peak | 1285.9999 | 120 | 1 | 1 | 0075-Storage silos/hoppers | D1-Forced - Immediate | 100-Fossil-Steam
0075 | Storage silos/hoppers | Boiler | Boiler Fuel Supply to Bunker | D1 | Forced - Immediate | 2017 | Coal | CC | 100 | Fossil-Steam | WECC | Summer | 4072.0833 | 145 | 1 | 1 | 0075-Storage silos/hoppers | D1-Forced - Immediate | 100-Fossil-Steam
0075 | Storage silos/hoppers | Boiler | Boiler Fuel Supply to Bunker | D1 | Forced - Immediate | 2017 | Coal | CC | 100 | Fossil-Steam | WECC | Summer | 11718.6666 | 170 | 1 | 1 | 0075-Storage silos/hoppers | D1-Forced - Immediate | 100-Fossil-Steam
0075 | Storage silos/hoppers | Boiler | Boiler Fuel Supply to Bunker | D1 | Forced - Immediate | 2017 | Coal | LI | 100 | Fossil-Steam | MRO | Off-Peak | 786.9332 | 227 | 1 | 1 | 0075-Storage silos/hoppers | D1-Forced - Immediate | 100-Fossil-Steam
0075 | Storage silos/hoppers | Boiler | Boiler Fuel Supply to Bunker | D2 | Forced - Delayed | 2017 | Coal | CC | 100 | Fossil-Steam | TRE | Summer | 751.4166 | 127 | 1 | 1 | 0075-Storage silos/hoppers | D2-Forced - Delayed | 100-Fossil-Steam
0075 | Storage silos/hoppers | Boiler | Boiler Fuel Supply to Bunker | D2 | Forced - Delayed | 2017 | Coal | CC | 100 | Fossil-Steam | TRE | Summer | 1735.6666 | 127 | 1 | 1 | 0075-Storage silos/hoppers | D2-Forced - Delayed | 100-Fossil-Steam
0075 | Storage silos/hoppers | Boiler | Boiler Fuel Supply to Bunker | D3 | Forced - Postponed | 2017 | Coal | CC | 100 | Fossil-Steam | RFC | Off-Peak | 70 | 35 | 1 | 1 | 0075-Storage silos/hoppers | D3-Forced - Postponed | 100-Fossil-Steam
0075 | Storage silos/hoppers | Boiler | Boiler Fuel Supply to Bunker | D1 | Forced - Immediate | 2017 | Coal | CC | 100 | Fossil-Steam | WECC | Off-Peak | 563.9999 | 90 | 1 | 1 | 0075-Storage silos/hoppers | D1-Forced - Immediate | 100-Fossil-Steam
0075 | Storage silos/hoppers | Boiler | Boiler Fuel Supply to Bunker | D1 | Forced - Immediate | 2017 | Coal | CC | 100 | Fossil-Steam | WECC | Off-Peak | 23536.3333 | 220 | 1 | 1 | 0075-Storage silos/hoppers | D1-Forced - Immediate | 100-Fossil-Steam
0075 | Storage silos/hoppers | Boiler | Boiler Fuel Supply to Bunker | D1 | Forced - Immediate | 2017 | Coal | CC | 100 | Fossil-Steam | RFC | Summer | 232.4999 | 225 | 1 | 1 | 0075-Storage silos/hoppers | D1-Forced - Immediate | 100-Fossil-Steam
0075 | Storage silos/hoppers | Boiler | Boiler Fuel Supply to Bunker | D1 | Forced - Immediate | 2017 | Coal | CC | 100 | Fossil-Steam | RFC | Summer | 585 | 325 | 1 | 1 | 0075-Storage silos/hoppers | D1-Forced - Immediate | 100-Fossil-Steam
0075 | Storage silos/hoppers | Boiler | Boiler Fuel Supply to Bunker | D1 | Forced - Immediate | 2017 | Coal | CC | 100 | Fossil-Steam | RFC | Summer | 626.2 | 124 | 1 | 1 | 0075-Storage silos/hoppers | D1-Forced - Immediate | 100-Fossil-Steam
0075 | Storage silos/hoppers | Boiler | Boiler Fuel Supply to Bunker | D1 | Forced - Immediate | 2017 | Coal | CC | 100 | Fossil-Steam | SERC | Summer | 1605.3333 | 70 | 1 | 1 | 0075-Storage silos/hoppers | D1-Forced - Immediate | 100-Fossil-Steam
0075 | Storage silos/hoppers | Boiler | Boiler Fuel Supply to Bunker | D1 | Forced - Immediate | 2017 | Coal | CC | 100 | Fossil-Steam | WECC | Summer | 21309.5 | 170 | 1 | 1 | 0075-Storage silos/hoppers | D1-Forced - Immediate | 100-Fossil-Steam
0075 | Storage silos/hoppers | Boiler | Boiler Fuel Supply to Bunker | D1 | Forced - Immediate | 2017 | Coal | CC | 100 | Fossil-Steam | SERC | Winter | 153.3 | 146 | 1 | 1 | 0075-Storage silos/hoppers | D1-Forced - Immediate | 100-Fossil-Steam
0075 | Storage silos/hoppers | Boiler | Boiler Fuel Supply to Bunker | D1 | Forced - Immediate | 2017 | Coal | CC | 100 | Fossil-Steam | WECC | Off-Peak | 1603.9999 | 120 | 1 | 1 | 0075-Storage silos/hoppers | D1-Forced - Immediate | 100-Fossil-Steam
0075 | Storage silos/hoppers | Boiler | Boiler Fuel Supply to Bunker | D1 | Forced - Immediate | 2017 | Coal | CC | 100 | Fossil-Steam | WECC | Off-Peak | 1914 | 220 | 1 | 1 | 0075-Storage silos/hoppers | D1-Forced - Immediate | 100-Fossil-Steam
0075 | Storage silos/hoppers | Boiler | Boiler Fuel Supply to Bunker | D1 | Forced - Immediate | 2017 | Coal | CC | 100 | Fossil-Steam | WECC | Off-Peak | 5950 | 120 | 1 | 1 | 0075-Storage silos/hoppers | D1-Forced - Immediate | 100-Fossil-Steam
0075 | Storage silos/hoppers | Boiler | Boiler Fuel Supply to Bunker | D1 | Forced - Immediate | 2017 | Coal | CC | 100 | Fossil-Steam | WECC | Summer | 1422 | 120 | 1 | 1 | 0075-Storage silos/hoppers | D1-Forced - Immediate | 100-Fossil-Steam
0075 | Storage silos/hoppers | Boiler | Boiler Fuel Supply to Bunker | D1 | Forced - Immediate | 2017 | Coal | CC | 100 | Fossil-Steam | RFC | Winter | 46.4 | 11.6 | 1 | 1 | 0075-Storage silos/hoppers | D1-Forced - Immediate | 100-Fossil-Steam
0075 | Storage silos/hoppers | Boiler | Boiler Fuel Supply to Bunker | D1 | Forced - Immediate | 2017 | Coal | CC | 100 | Fossil-Steam | RFC | Winter | 222 | 12 | 1 | 1 | 0075-Storage silos/hoppers | D1-Forced - Immediate | 100-Fossil-Steam
0075 | Storage silos/hoppers | Boiler | Boiler Fuel Supply to Bunker | D1 | Forced - Immediate | 2017 | Coal | CC | 100 | Fossil-Steam | WECC | Off-Peak | 17 | 68 | 1 | 1 | 0075-Storage silos/hoppers | D1-Forced - Immediate | 100-Fossil-Steam
0075 | Storage silos/hoppers | Boiler | Boiler Fuel Supply to Bunker | D1 | Forced - Immediate | 2017 | Coal | CC | 100 | Fossil-Steam | RFC | Off-Peak | 76.7 | 11.8 | 1 | 1 | 0075-Storage silos/hoppers | D1-Forced - Immediate | 100-Fossil-Steam
0075 | Storage silos/hoppers | Boiler | Boiler Fuel Supply to Bunker | D1 | Forced - Immediate | 2017 | Coal | CC | 100 | Fossil-Steam | MRO | Off-Peak | 89.8166 | 317 | 1 | 1 | 0075-Storage silos/hoppers | D1-Forced - Immediate | 100-Fossil-Steam
0075 | Storage silos/hoppers | Boiler | Boiler Fuel Supply to Bunker | D1 | Forced - Immediate | 2017 | Coal | CC | 100 | Fossil-Steam | MRO | Off-Peak | 1233.3332 | 370 | 1 | 1 | 0075-Storage silos/hoppers | D1-Forced - Immediate | 100-Fossil-Steam
0075 | Storage silos/hoppers | Boiler | Boiler Fuel Supply to Bunker | D1 | Forced - Immediate | 2017 | Coal | CC | 100 | Fossil-Steam | WECC | Off-Peak | 96690 | 220 | 1 | 1 | 0075-Storage silos/hoppers | D1-Forced - Immediate | 100-Fossil-Steam
0075 | Storage silos/hoppers | Boiler | Boiler Fuel Supply to Bunker | D1 | Forced - Immediate | 2017 | Coal | CC | 100 | Fossil-Steam | RFC | Summer | 156 | 144 | 1 | 1 | 0075-Storage silos/hoppers | D1-Forced - Immediate | 100-Fossil-Steam
0075 | Storage silos/hoppers | Boiler | Boiler Fuel Supply to Bunker | D1 | Forced - Immediate | 2017 | Coal | CC | 100 | Fossil-Steam | WECC | Summer | 8443.3332 | 170 | 1 | 1 | 0075-Storage silos/hoppers | D1-Forced - Immediate | 100-Fossil-Steam
0075 | Storage silos/hoppers | Boiler | Boiler Fuel Supply to Bunker | D1 | Forced - Immediate | 2017 | Coal | CC | 100 | Fossil-Steam | WECC | Summer | 22142.5 | 170 | 1 | 1 | 0075-Storage silos/hoppers | D1-Forced - Immediate | 100-Fossil-Steam
0075 | Storage silos/hoppers | Boiler | Boiler Fuel Supply to Bunker | D1 | Forced - Immediate | 2017 | Coal | CC | 100 | Fossil-Steam | RFC | Winter | 119 | 7 | 1 | 1 | 0075-Storage silos/hoppers | D1-Forced - Immediate | 100-Fossil-Steam
0075 | Storage silos/hoppers | Boiler | Boiler Fuel Supply to Bunker | D1 | Forced - Immediate | 2017 | Coal | CC | 100 | Fossil-Steam | SERC | Winter | 259 | 20 | 1 | 1 | 0075-Storage silos/hoppers | D1-Forced - Immediate | 100-Fossil-Steam
0075 | Storage silos/hoppers | Boiler | Boiler Fuel Supply to Bunker | D1 | Forced - Immediate | 2017 | Coal | CC | 100 | Fossil-Steam | RFC | Winter | 263.8667 | 8 | 1 | 1 | 0075-Storage silos/hoppers | D1-Forced - Immediate | 100-Fossil-Steam
0075 | Storage silos/hoppers | Boiler | Boiler Fuel Supply to Bunker | U1 | Forced - Immediate | 2017 | Coal | CC | 100 | Fossil-Steam | WECC | Off-Peak | 58.3 | 106 | 1 | 1 | 0075-Storage silos/hoppers | U1-Forced - Immediate | 100-Fossil-Steam
0075 | Storage silos/hoppers | Boiler | Boiler Fuel Supply to Bunker | D1 | Forced - Immediate | 2017 | Coal | CC | 100 | Fossil-Steam | WECC | Off-Peak | 62711.9998 | 270 | 1 | 1 | 0075-Storage silos/hoppers | D1-Forced - Immediate | 100-Fossil-Steam
0075 | Storage silos/hoppers | Boiler | Boiler Fuel Supply to Bunker | D1 | Forced - Immediate | 2017 | Coal | CC | 100 | Fossil-Steam | RFC | Summer | 94.9999 | 150 | 1 | 1 | 0075-Storage silos/hoppers | D1-Forced - Immediate | 100-Fossil-Steam
0075 | Storage silos/hoppers | Boiler | Boiler Fuel Supply to Bunker | D1 | Forced - Immediate | 2017 | Coal | CC | 100 | Fossil-Steam | WECC | Summer | 1081.9999 | 120 | 1 | 1 | 0075-Storage silos/hoppers | D1-Forced - Immediate | 100-Fossil-Steam
0075 | Storage silos/hoppers | Boiler | Boiler Fuel Supply to Bunker | D1 | Forced - Immediate | 2017 | Coal | CC | 100 | Fossil-Steam | RFC | Summer | 1272.8 | 344 | 1 | 1 | 0075-Storage silos/hoppers | D1-Forced - Immediate | 100-Fossil-Steam
0075 | Storage silos/hoppers | Boiler | Boiler Fuel Supply to Bunker | D1 | Forced - Immediate | 2017 | Coal | CC | 100 | Fossil-Steam | WECC | Summer | 19656 | 270 | 1 | 1 | 0075-Storage silos/hoppers | D1-Forced - Immediate | 100-Fossil-Steam
0075 | Storage silos/hoppers | Boiler | Boiler Fuel Supply to Bunker | D1 | Forced - Immediate | 2017 | Coal | CC | 100 | Fossil-Steam | RFC | Off-Peak | 15 | 3 | 1 | 1 | 0075-Storage silos/hoppers | D1-Forced - Immediate | 100-Fossil-Steam
0075 | Storage silos/hoppers | Boiler | Boiler Fuel Supply to Bunker | D1 | Forced - Immediate | 2017 | Coal | CC | 100 | Fossil-Steam | WECC | Off-Peak | 99 | 220 | 1 | 1 | 0075-Storage silos/hoppers | D1-Forced - Immediate | 100-Fossil-Steam
0075 | Storage silos/hoppers | Boiler | Boiler Fuel Supply to Bunker | D1 | Forced - Immediate | 2017 | Coal | CC | 100 | Fossil-Steam | WECC | Off-Peak | 2917.9999 | 120 | 1 | 1 | 0075-Storage silos/hoppers | D1-Forced - Immediate | 100-Fossil-Steam
0075 | Storage silos/hoppers | Boiler | Boiler Fuel Supply to Bunker | D1 | Forced - Immediate | 2017 | Coal | CC | 100 | Fossil-Steam | WECC | Off-Peak | 17328.6665 | 220 | 1 | 1 | 0075-Storage silos/hoppers | D1-Forced - Immediate | 100-Fossil-Steam
0075 | Storage silos/hoppers | Boiler | Boiler Fuel Supply to Bunker | D1 | Forced - Immediate | 2017 | Coal | CC | 100 | Fossil-Steam | RFC | Winter | 21.6 | 12 | 1 | 1 | 0075-Storage silos/hoppers | D1-Forced - Immediate | 100-Fossil-Steam
0075 | Storage silos/hoppers | Boiler | Boiler Fuel Supply to Bunker | D1 | Forced - Immediate | 2017 | Coal | CC | 100 | Fossil-Steam | RFC | Off-Peak | 34.3333 | 10 | 1 | 1 | 0075-Storage silos/hoppers | D1-Forced - Immediate | 100-Fossil-Steam
0075 | Storage silos/hoppers | Boiler | Boiler Fuel Supply to Bunker | D1 | Forced - Immediate | 2017 | Coal | CC | 100 | Fossil-Steam | RFC | Off-Peak | 70 | 35 | 1 | 1 | 0075-Storage silos/hoppers | D1-Forced - Immediate | 100-Fossil-Steam
0075 | Storage silos/hoppers | Boiler | Boiler Fuel Supply to Bunker | D1 | Forced - Immediate | 2017 | Coal | CC | 100 | Fossil-Steam | RFC | Off-Peak | 106.08 | 44.2 | 1 | 1 | 0075-Storage silos/hoppers | D1-Forced - Immediate | 100-Fossil-Steam
0075 | Storage silos/hoppers | Boiler | Boiler Fuel Supply to Bunker | D1 | Forced - Immediate | 2017 | Coal | CC | 100 | Fossil-Steam | RFC | Off-Peak | 184 | 8 | 1 | 1 | 0075-Storage silos/hoppers | D1-Forced - Immediate | 100-Fossil-Steam
0075 | Storage silos/hoppers | Boiler | Boiler Fuel Supply to Bunker | D1 | Forced - Immediate | 2017 | Coal | CC | 100 | Fossil-Steam | WECC | Off-Peak | 5492.6665 | 220 | 1 | 1 | 0075-Storage silos/hoppers | D1-Forced - Immediate | 100-Fossil-Steam
0075 | Storage silos/hoppers | Boiler | Boiler Fuel Supply to Bunker | D1 | Forced - Immediate | 2017 | Coal | CC | 100 | Fossil-Steam | WECC | Summer | 408 | 120 | 1 | 1 | 0075-Storage silos/hoppers | D1-Forced - Immediate | 100-Fossil-Steam
0075 | Storage silos/hoppers | Boiler | Boiler Fuel Supply to Bunker | D1 | Forced - Immediate | 2017 | Coal | CC | 100 | Fossil-Steam | WECC | Summer | 2082 | 120 | 1 | 1 | 0075-Storage silos/hoppers | D1-Forced - Immediate | 100-Fossil-Steam
0075 | Storage silos/hoppers | Boiler | Boiler Fuel Supply to Bunker | D1 | Forced - Immediate | 2017 | Coal | CC | 100 | Fossil-Steam | WECC | Summer | 12013.9999 | 120 | 1 | 1 | 0075-Storage silos/hoppers | D1-Forced - Immediate | 100-Fossil-Steam
0075 | Storage silos/hoppers | Boiler | Boiler Fuel Supply to Bunker | D1 | Forced - Immediate | 2017 | Coal | CC | 100 | Fossil-Steam | RFC | Winter | 232 | 58 | 1 | 1 | 0075-Storage silos/hoppers | D1-Forced - Immediate | 100-Fossil-Steam
0075 | Storage silos/hoppers | Boiler | Boiler Fuel Supply to Bunker | D1 | Forced - Immediate | 2017 | Coal | CC | 100 | Fossil-Steam | MRO | Off-Peak | 80 | 160 | 1 | 1 | 0075-Storage silos/hoppers | D1-Forced - Immediate | 100-Fossil-Steam
0075 | Storage silos/hoppers | Boiler | Boiler Fuel Supply to Bunker | D1 | Forced - Immediate | 2017 | Coal | CC | 100 | Fossil-Steam | WECC | Off-Peak | 19498 | 120 | 1 | 1 | 0075-Storage silos/hoppers | D1-Forced - Immediate | 100-Fossil-Steam
0075 | Storage silos/hoppers | Boiler | Boiler Fuel Supply to Bunker | D1 | Forced - Immediate | 2017 | Coal | CC | 100 | Fossil-Steam | WECC | Summer | 27.2 | 68 | 1 | 1 | 0075-Storage silos/hoppers | D1-Forced - Immediate | 100-Fossil-Steam
0075 | Storage silos/hoppers | Boiler | Boiler Fuel Supply to Bunker | D1 | Forced - Immediate | 2017 | Coal | CC | 100 | Fossil-Steam | WECC | Summer | 39.8666 | 104 | 1 | 1 | 0075-Storage silos/hoppers | D1-Forced - Immediate | 100-Fossil-Steam
0075 | Storage silos/hoppers | Boiler | Boiler Fuel Supply to Bunker | D1 | Forced - Immediate | 2017 | Coal | CC | 100 | Fossil-Steam | RFC | Summer | 331.3333 | 20 | 1 | 1 | 0075-Storage silos/hoppers | D1-Forced - Immediate | 100-Fossil-Steam
0075 | Storage silos/hoppers | Boiler | Boiler Fuel Supply to Bunker | D1 | Forced - Immediate | 2017 | Coal | CC | 100 | Fossil-Steam | WECC | Summer | 90602.9998 | 270 | 1 | 1 | 0075-Storage silos/hoppers | D1-Forced - Immediate | 100-Fossil-Steam
0075 | Storage silos/hoppers | Boiler | Boiler Fuel Supply to Bunker | D1 | Forced - Immediate | 2017 | Coal | CC | 650 | Fluidized Bed | RFC | Summer | 35.8333 | 50 | 1 | 1 | 0075-Storage silos/hoppers | D1-Forced - Immediate | 650-Fluidized Bed
0075 | Storage silos/hoppers | Boiler | Boiler Fuel Supply to Bunker | D1 | Forced - Immediate | 2017 | Coal | LI | 650 | Fluidized Bed | SERC | Off-Peak | 290.6666 | 40 | 1 | 1 | 0075-Storage silos/hoppers | D1-Forced - Immediate | 650-Fluidized Bed
0080 | Stackers/reclaimers | Boiler | Boiler Fuel Supply to Bunker | D1 | Forced - Immediate | 2017 | Coal | CC | 100 | Fossil-Steam | WECC | Winter | 86.4167 | 17 | 1 | 1 | 0080-Stackers/reclaimers | D1-Forced - Immediate | 100-Fossil-Steam
0080 | Stackers/reclaimers | Boiler | Boiler Fuel Supply to Bunker | D1 | Forced - Immediate | 2017 | Oil | DI | 100 | Fossil-Steam | SERC | Winter | 60.6667 | 26 | 1 | 1 | 0080-Stackers/reclaimers | D1-Forced - Immediate | 100-Fossil-Steam
0080 | Stackers/reclaimers | Boiler | Boiler Fuel Supply to Bunker | D1 | Forced - Immediate | 2017 | Other | WD | 100 | Fossil-Steam | SERC | Off-Peak | 102 | 34 | 1 | 1 | 0080-Stackers/reclaimers | D1-Forced - Immediate | 100-Fossil-Steam
0080 | Stackers/reclaimers | Boiler | Boiler Fuel Supply to Bunker | D1 | Forced - Immediate | 2017 | Other | WD | 100 | Fossil-Steam | SERC | Summer | 280 | 32 | 1 | 1 | 0080-Stackers/reclaimers | D1-Forced - Immediate | 100-Fossil-Steam
0080 | Stackers/reclaimers | Boiler | Boiler Fuel Supply to Bunker | U1 | Forced - Immediate | 2017 | Other | WD | 100 | Fossil-Steam | SERC | Summer | 1080 | 45 | 1 | 1 | 0080-Stackers/reclaimers | U1-Forced - Immediate | 100-Fossil-Steam
0080 | Stackers/reclaimers | Boiler | Boiler Fuel Supply to Bunker | D1 | Forced - Immediate | 2017 | Coal | CC | 100 | Fossil-Steam | WECC | Winter | 7.8167 | 1 | 1 | 1 | 0080-Stackers/reclaimers | D1-Forced - Immediate | 100-Fossil-Steam
0080 | Stackers/reclaimers | Boiler | Boiler Fuel Supply to Bunker | D1 | Forced - Immediate | 2017 | Oil | DI | 100 | Fossil-Steam | SERC | Winter | 422.6667 | 16 | 1 | 1 | 0080-Stackers/reclaimers | D1-Forced - Immediate | 100-Fossil-Steam
0080 | Stackers/reclaimers | Boiler | Boiler Fuel Supply to Bunker | D1 | Forced - Immediate | 2017 | Other | BM | 100 | Fossil-Steam | SERC | Summer | 3.2 | 3.2 | 1 | 1 | 0080-Stackers/reclaimers | D1-Forced - Immediate | 100-Fossil-Steam
0080 | Stackers/reclaimers | Boiler | Boiler Fuel Supply to Bunker | D1 | Forced - Immediate | 2017 | Coal | CC | 100 | Fossil-Steam | MRO | Summer | 21.3333 | 8 | 1 | 1 | 0080-Stackers/reclaimers | D1-Forced - Immediate | 100-Fossil-Steam
0080 | Stackers/reclaimers | Boiler | Boiler Fuel Supply to Bunker | D1 | Forced - Immediate | 2017 | Coal | CC | 100 | Fossil-Steam | WECC | Winter | 257.9999 | 90 | 1 | 1 | 0080-Stackers/reclaimers | D1-Forced - Immediate | 100-Fossil-Steam
0080 | Stackers/reclaimers | Boiler | Boiler Fuel Supply to Bunker | D1 | Forced - Immediate | 2017 | Other | BM | 100 | Fossil-Steam | SERC | Summer | 10.8 | 5.4 | 1 | 1 | 0080-Stackers/reclaimers | D1-Forced - Immediate | 100-Fossil-Steam
0080 | Stackers/reclaimers | Boiler | Boiler Fuel Supply to Bunker | D1 | Forced - Immediate | 2017 | Other | WD | 100 | Fossil-Steam | SERC | Summer | 72.25 | 17 | 1 | 1 | 0080-Stackers/reclaimers | D1-Forced - Immediate | 100-Fossil-Steam
0080 | Stackers/reclaimers | Boiler | Boiler Fuel Supply to Bunker | D1 | Forced - Immediate | 2017 | Oil | DI | 100 | Fossil-Steam | SERC | Winter | 19.9833 | 11 | 1 | 1 | 0080-Stackers/reclaimers | D1-Forced - Immediate | 100-Fossil-Steam
0080 | Stackers/reclaimers | Boiler | Boiler Fuel Supply to Bunker | D1 | Forced - Immediate | 2017 | Other | WD | 100 | Fossil-Steam | SERC | Off-Peak | 93.5 | 33 | 1 | 1 | 0080-Stackers/reclaimers | D1-Forced - Immediate | 100-Fossil-Steam
0080 | Stackers/reclaimers | Boiler | Boiler Fuel Supply to Bunker | D1 | Forced - Immediate | 2017 | Other | WD | 100 | Fossil-Steam | SERC | Summer | 144.6666 | 31 | 1 | 1 | 0080-Stackers/reclaimers | D1-Forced - Immediate | 100-Fossil-Steam
0080 | Stackers/reclaimers | Boiler | Boiler Fuel Supply to Bunker | D1 | Forced - Immediate | 2017 | Coal | CC | 100 | Fossil-Steam | WECC | Winter | 69.3333 | 65 | 1 | 1 | 0080-Stackers/reclaimers | D1-Forced - Immediate | 100-Fossil-Steam
0080 | Stackers/reclaimers | Boiler | Boiler Fuel Supply to Bunker | D1 | Forced - Immediate | 2017 | Coal | CC | 100 | Fossil-Steam | WECC | Winter | 448.4666 | 62 | 1 | 1 | 0080-Stackers/reclaimers | D1-Forced - Immediate | 100-Fossil-Steam
0080 | Stackers/reclaimers | Boiler | Boiler Fuel Supply to Bunker | D1 | Forced - Immediate | 2017 | Oil | DI | 100 | Fossil-Steam | SERC | Off-Peak | 22.4725 | 13.35 | 1 | 1 | 0080-Stackers/reclaimers | D1-Forced - Immediate | 100-Fossil-Steam
0080 | Stackers/reclaimers | Boiler | Boiler Fuel Supply to Bunker | D1 | Forced - Immediate | 2017 | Other | BM | 100 | Fossil-Steam | SERC | Winter | 5.4 | 5.4 | 1 | 1 | 0080-Stackers/reclaimers | D1-Forced - Immediate | 100-Fossil-Steam
0080 | Stackers/reclaimers | Boiler | Boiler Fuel Supply to Bunker | D1 | Forced - Immediate | 2017 | Coal | CC | 100 | Fossil-Steam | WECC | Winter | 226.2 | 52 | 1 | 1 | 0080-Stackers/reclaimers | D1-Forced - Immediate | 100-Fossil-Steam
0080 | Stackers/reclaimers | Boiler | Boiler Fuel Supply to Bunker | D1 | Forced - Immediate | 2017 | Other | BM | 100 | Fossil-Steam | SERC | Summer | 4.9 | 4.9 | 1 | 1 | 0080-Stackers/reclaimers | D1-Forced - Immediate | 100-Fossil-Steam
0080 | Stackers/reclaimers | Boiler | Boiler Fuel Supply to Bunker | D1 | Forced - Immediate | 2017 | Coal | CC | 100 | Fossil-Steam | WECC | Winter | 717.25 | 95 | 1 | 1 | 0080-Stackers/reclaimers | D1-Forced - Immediate | 100-Fossil-Steam
0080 | Stackers/reclaimers | Boiler | Boiler Fuel Supply to Bunker | D1 | Forced - Immediate | 2017 | Other | WD | 100 | Fossil-Steam | SERC | Summer | 352 | 16 | 1 | 1 | 0080-Stackers/reclaimers | D1-Forced - Immediate | 100-Fossil-Steam
0080 | Stackers/reclaimers | Boiler | Boiler Fuel Supply to Bunker | D1 | Forced - Immediate | 2017 | Other | WD | 100 | Fossil-Steam | SERC | Winter | 145.0667 | 32 | 1 | 1 | 0080-Stackers/reclaimers | D1-Forced - Immediate | 100-Fossil-Steam
0080 | Stackers/reclaimers | Boiler | Boiler Fuel Supply to Bunker | D1 | Forced - Immediate | 2017 | Coal | CC | 650 | Fluidized Bed | SERC | Off-Peak | 2107 | 430 | 1 | 1 | 0080-Stackers/reclaimers | D1-Forced - Immediate | 650-Fluidized Bed
0080 | Stackers/reclaimers | Boiler | Boiler Fuel Supply to Bunker | D1 | Forced - Immediate | 2017 | Coal | LI | 650 | Fluidized Bed | TRE | Off-Peak | 13669.89 | 350.51 | 1 | 1 | 0080-Stackers/reclaimers | D1-Forced - Immediate | 650-Fluidized Bed
0080 | Stackers/reclaimers | Boiler | Boiler Fuel Supply to Bunker | D1 | Forced - Immediate | 2017 | Coal | LI | 650 | Fluidized Bed | TRE | Off-Peak | 1972.96 | 123.31 | 1 | 1 | 0080-Stackers/reclaimers | D1-Forced - Immediate | 650-Fluidized Bed
0080 | Stackers/reclaimers | Boiler | Boiler Fuel Supply to Bunker | D1 | Forced - Immediate | 2017 | Coal | CC | 650 | Fluidized Bed | SERC | Off-Peak | 2780.6664 | 430 | 1 | 1 | 0080-Stackers/reclaimers | D1-Forced - Immediate | 650-Fluidized Bed
0080 | Stackers/reclaimers | Boiler | Boiler Fuel Supply to Bunker | D1 | Forced - Immediate | 2017 | Coal | OS | 800 | Miscellaneous | RFC | Summer | 37.2 | 9.3 | 1 | 1 | 0080-Stackers/reclaimers | D1-Forced - Immediate | 800-Miscellaneous
0080 | Stackers/reclaimers | Boiler | Boiler Fuel Supply to Bunker | D1 | Forced - Immediate | 2017 | Coal | OS | 800 | Miscellaneous | RFC | Summer | 101.2 | 25.3 | 1 | 1 | 0080-Stackers/reclaimers | D1-Forced - Immediate | 800-Miscellaneous
0084 | Coal conveyor scales-storage coal pile | Boiler | Boiler Fuel Supply to Bunker | D1 | Forced - Immediate | 2017 | Coal | CC | 100 | Fossil-Steam | MRO | Summer | 298 | 149 | 1 | 1 | 0084-Coal conveyor scales-storage coal pile | D1-Forced - Immediate | 100-Fossil-Steam
0084 | Coal conveyor scales-storage coal pile | Boiler | Boiler Fuel Supply to Bunker | D1 | Forced - Immediate | 2017 | Coal | CC | 100 | Fossil-Steam | RFC | Winter | 40 | 6.4 | 1 | 1 | 0084-Coal conveyor scales-storage coal pile | D1-Forced - Immediate | 100-Fossil-Steam
0085 | Bunker feeder coal scales | Boiler | Boiler Fuel Supply to Bunker | D1 | Forced - Immediate | 2017 | Coal | CC | 100 | Fossil-Steam | SERC | Off-Peak | 122.6666 | 160 | 1 | 1 | 0085-Bunker feeder coal scales | D1-Forced - Immediate | 100-Fossil-Steam
0085 | Bunker feeder coal scales | Boiler | Boiler Fuel Supply to Bunker | D1 | Forced - Immediate | 2017 | Coal | CC | 100 | Fossil-Steam | MRO | Summer | 77.5 | 31 | 1 | 1 | 0085-Bunker feeder coal scales | D1-Forced - Immediate | 100-Fossil-Steam
0085 | Bunker feeder coal scales | Boiler | Boiler Fuel Supply to Bunker | D1 | Forced - Immediate | 2017 | Coal | CC | 100 | Fossil-Steam | MRO | Off-Peak | 44 | 44 | 1 | 1 | 0085-Bunker feeder coal scales | D1-Forced - Immediate | 100-Fossil-Steam
0090 | Bunker fires | Boiler | Boiler Fuel Supply to Bunker | D1 | Forced - Immediate | 2017 | Coal | CC | 100 | Fossil-Steam | MRO | Off-Peak | 1433.5 | 305 | 1 | 1 | 0090-Bunker fires | D1-Forced - Immediate | 100-Fossil-Steam
0090 | Bunker fires | Boiler | Boiler Fuel Supply to Bunker | D1 | Forced - Immediate | 2017 | Coal | CC | 100 | Fossil-Steam | MRO | Winter | 7795.6999 | 125.4 | 1 | 1 | 0090-Bunker fires | D1-Forced - Immediate | 100-Fossil-Steam
0090 | Bunker fires | Boiler | Boiler Fuel Supply to Bunker | D1 | Forced - Immediate | 2017 | Coal | CC | 100 | Fossil-Steam | MRO | Summer | 726.72 | 22.71 | 1 | 1 | 0090-Bunker fires | D1-Forced - Immediate | 100-Fossil-Steam
0090 | Bunker fires | Boiler | Boiler Fuel Supply to Bunker | D1 | Forced - Immediate | 2017 | Coal | CC | 100 | Fossil-Steam | RFC | Summer | 1895 | 100 | 1 | 1 | 0090-Bunker fires | D1-Forced - Immediate | 100-Fossil-Steam
0090 | Bunker fires | Boiler | Boiler Fuel Supply to Bunker | D1 | Forced - Immediate | 2017 | Coal | CC | 100 | Fossil-Steam | MRO | Summer | 352.762 | 22.71 | 1 | 1 | 0090-Bunker fires | D1-Forced - Immediate | 100-Fossil-Steam
0090 | Bunker fires | Boiler | Boiler Fuel Supply to Bunker | D1 | Forced - Immediate | 2017 | Coal | CC | 100 | Fossil-Steam | RFC | Summer | 672.75 | 45 | 1 | 1 | 0090-Bunker fires | D1-Forced - Immediate | 100-Fossil-Steam
0090 | Bunker fires | Boiler | Boiler Fuel Supply to Bunker | D1 | Forced - Immediate | 2017 | Coal | CC | 100 | Fossil-Steam | RFC | Summer | 33 | 44 | 1 | 1 | 0090-Bunker fires | D1-Forced - Immediate | 100-Fossil-Steam
0090 | Bunker fires | Boiler | Boiler Fuel Supply to Bunker | D1 | Forced - Immediate | 2017 | Coal | CC | 100 | Fossil-Steam | RFC | Off-Peak | 108.3333 | 50 | 1 | 1 | 0090-Bunker fires | D1-Forced - Immediate | 100-Fossil-Steam
0090 | Bunker fires | Boiler | Boiler Fuel Supply to Bunker | D1 | Forced - Immediate | 2017 | Coal | CC | 100 | Fossil-Steam | MRO | Summer | 91.427 | 24.71 | 1 | 1 | 0090-Bunker fires | D1-Forced - Immediate | 100-Fossil-Steam
0090 | Bunker fires | Boiler | Boiler Fuel Supply to Bunker | D1 | Forced - Immediate | 2017 | Coal | CC | 100 | Fossil-Steam | RFC | Summer | 538.9333 | 94 | 1 | 1 | 0090-Bunker fires | D1-Forced - Immediate | 100-Fossil-Steam
0090 | Bunker fires | Boiler | Boiler Fuel Supply to Bunker | U1 | Forced - Immediate | 2017 | Coal | OS | 100 | Fossil-Steam | SERC | Winter | 555100 | 70 | 1 | 1 | 0090-Bunker fires | U1-Forced - Immediate | 100-Fossil-Steam
0095 | Bunker flow problems | Boiler | Boiler Fuel Supply to Bunker | D1 | Forced - Immediate | 2017 | Coal | CC | 100 | Fossil-Steam | RFC | Winter | 495.55 | 29.15 | 1 | 1 | 0095-Bunker flow problems | D1-Forced - Immediate | 100-Fossil-Steam
0095 | Bunker flow problems | Boiler | Boiler Fuel Supply to Bunker | D1 | Forced - Immediate | 2017 | Coal | LI | 100 | Fossil-Steam | MRO | Winter | 196.8 | 8.2 | 1 | 1 | 0095-Bunker flow problems | D1-Forced - Immediate | 100-Fossil-Steam
0095 | Bunker flow problems | Boiler | Boiler Fuel Supply to Bunker | D1 | Forced - Immediate | 2017 | Other | WD | 100 | Fossil-Steam | SERC | Off-Peak | 108 | 27 | 1 | 1 | 0095-Bunker flow problems | D1-Forced - Immediate | 100-Fossil-Steam
0095 | Bunker flow problems | Boiler | Boiler Fuel Supply to Bunker | D1 | Forced - Immediate | 2017 | Coal | CC | 100 | Fossil-Steam | RFC | Winter | 143.7333 | 112 | 1 | 1 | 0095-Bunker flow problems | D1-Forced - Immediate | 100-Fossil-Steam
0095 | Bunker flow problems | Boiler | Boiler Fuel Supply to Bunker | D1 | Forced - Immediate | 2017 | Coal | LI | 100 | Fossil-Steam | TRE | Off-Peak | 111.2193 | 40.69 | 1 | 1 | 0095-Bunker flow problems | D1-Forced - Immediate | 100-Fossil-Steam
0095 | Bunker flow problems | Boiler | Boiler Fuel Supply to Bunker | D2 | Forced - Delayed | 2017 | Coal | CC | 100 | Fossil-Steam | RFC | Off-Peak | 24.6 | 24.6 | 1 | 1 | 0095-Bunker flow problems | D2-Forced - Delayed | 100-Fossil-Steam
0095 | Bunker flow problems | Boiler | Boiler Fuel Supply to Bunker | D2 | Forced - Delayed | 2017 | Coal | CC | 100 | Fossil-Steam | RFC | Summer | 207.3 | 103.65 | 1 | 1 | 0095-Bunker flow problems | D2-Forced - Delayed | 100-Fossil-Steam
0095 | Bunker flow problems | Boiler | Boiler Fuel Supply to Bunker | D1 | Forced - Immediate | 2017 | Coal | CC | 100 | Fossil-Steam | RFC | Summer | 499.9999 | 120 | 1 | 1 | 0095-Bunker flow problems | D1-Forced - Immediate | 100-Fossil-Steam
0095 | Bunker flow problems | Boiler | Boiler Fuel Supply to Bunker | D1 | Forced - Immediate | 2017 | Coal | CC | 100 | Fossil-Steam | RFC | Summer | 5978.08 | 373.63 | 1 | 1 | 0095-Bunker flow problems | D1-Forced - Immediate | 100-Fossil-Steam
0095 | Bunker flow problems | Boiler | Boiler Fuel Supply to Bunker | D1 | Forced - Immediate | 2017 | Coal | CC | 100 | Fossil-Steam | RFC | Winter | 934.8333 | 79 | 1 | 1 | 0095-Bunker flow problems | D1-Forced - Immediate | 100-Fossil-Steam
0095 | Bunker flow problems | Boiler | Boiler Fuel Supply to Bunker | D1 | Forced - Immediate | 2017 | Coal | CC | 100 | Fossil-Steam | RFC | Winter | 5689.7332 | 307 | 1 | 1 | 0095-Bunker flow problems | D1-Forced - Immediate | 100-Fossil-Steam
0095 | Bunker flow problems | Boiler | Boiler Fuel Supply to Bunker | D1 | Forced - Immediate | 2017 | Coal | LI | 100 | Fossil-Steam | TRE | Summer | 658.152 | 47.52 | 1 | 1 | 0095-Bunker flow problems | D1-Forced - Immediate | 100-Fossil-Steam
0095 | Bunker flow problems | Boiler | Boiler Fuel Supply to Bunker | D1 | Forced - Immediate | 2017 | Oil | DI | 100 | Fossil-Steam | SERC | Summer | 66.3 | 26 | 1 | 1 | 0095-Bunker flow problems | D1-Forced - Immediate | 100-Fossil-Steam
0095 | Bunker flow problems | Boiler | Boiler Fuel Supply to Bunker | D1 | Forced - Immediate | 2017 | Coal | CC | 100 | Fossil-Steam | RFC | Off-Peak | 609.4164 | 355 | 1 | 1 | 0095-Bunker flow problems | D1-Forced - Immediate | 100-Fossil-Steam
0095 | Bunker flow problems | Boiler | Boiler Fuel Supply to Bunker | D1 | Forced - Immediate | 2017 | Coal | CC | 100 | Fossil-Steam | RFC | Winter | 103.9167 | 29 | 1 | 1 | 0095-Bunker flow problems | D1-Forced - Immediate | 100-Fossil-Steam
0095 | Bunker flow problems | Boiler | Boiler Fuel Supply to Bunker | D1 | Forced - Immediate | 2017 | Coal | CC | 100 | Fossil-Steam | MRO | Off-Peak | 114.2153 | 24.13 | 1 | 1 | 0095-Bunker flow problems | D1-Forced - Immediate | 100-Fossil-Steam
0095 | Bunker flow problems | Boiler | Boiler Fuel Supply to Bunker | D1 | Forced - Immediate | 2017 | Coal | CC | 100 | Fossil-Steam | RFC | Summer | 26.3333 | 10 | 1 | 1 | 0095-Bunker flow problems | D1-Forced - Immediate | 100-Fossil-Steam
0095 | Bunker flow problems | Boiler | Boiler Fuel Supply to Bunker | D1 | Forced - Immediate | 2017 | Coal | CC | 100 | Fossil-Steam | WECC | Winter | 5.4166 | 25 | 1 | 1 | 0095-Bunker flow problems | D1-Forced - Immediate | 100-Fossil-Steam
0095 | Bunker flow problems | Boiler | Boiler Fuel Supply to Bunker | D1 | Forced - Immediate | 2017 | Coal | CC | 100 | Fossil-Steam | WECC | Winter | 254.5333 | 83 | 1 | 1 | 0095-Bunker flow problems | D1-Forced - Immediate | 100-Fossil-Steam
0095 | Bunker flow problems | Boiler | Boiler Fuel Supply to Bunker | D1 | Forced - Immediate | 2017 | Coal | LI | 100 | Fossil-Steam | TRE | Summer | 153.897 | 35.79 | 1 | 1 | 0095-Bunker flow problems | D1-Forced - Immediate | 100-Fossil-Steam
0095 | Bunker flow problems | Boiler | Boiler Fuel Supply to Bunker | D1 | Forced - Immediate | 2017 | Coal | LI | 100 | Fossil-Steam | MRO | Winter | 872.1 | 10.2 | 1 | 1 | 0095-Bunker flow problems | D1-Forced - Immediate | 100-Fossil-Steam
0095 | Bunker flow problems | Boiler | Boiler Fuel Supply to Bunker | D1 | Forced - Immediate | 2017 | Other | WD | 100 | Fossil-Steam | SERC | Off-Peak | 11.2 | 16 | 1 | 1 | 0095-Bunker flow problems | D1-Forced - Immediate | 100-Fossil-Steam
0095 | Bunker flow problems | Boiler | Boiler Fuel Supply to Bunker | D1 | Forced - Immediate | 2017 | Other | WD | 100 | Fossil-Steam | SERC | Summer | 310.4 | 32 | 1 | 1 | 0095-Bunker flow problems | D1-Forced - Immediate | 100-Fossil-Steam
0095 | Bunker flow problems | Boiler | Boiler Fuel Supply to Bunker | D1 | Forced - Immediate | 2017 | Coal | CC | 100 | Fossil-Steam | SERC | Summer | 144.7833 | 73 | 1 | 1 | 0095-Bunker flow problems | D1-Forced - Immediate | 100-Fossil-Steam
0095 | Bunker flow problems | Boiler | Boiler Fuel Supply to Bunker | D1 | Forced - Immediate | 2017 | Coal | CC | 100 | Fossil-Steam | RFC | Summer | 687.083 | 485 | 1 | 1 | 0095-Bunker flow problems | D1-Forced - Immediate | 100-Fossil-Steam
0095 | Bunker flow problems | Boiler | Boiler Fuel Supply to Bunker | D1 | Forced - Immediate | 2017 | Coal | LI | 100 | Fossil-Steam | TRE | Off-Peak | 131.1106 | 36.76 | 1 | 1 | 0095-Bunker flow problems | D1-Forced - Immediate | 100-Fossil-Steam
0095 | Bunker flow problems | Boiler | Boiler Fuel Supply to Bunker | D1 | Forced - Immediate | 2017 | Coal | CC | 100 | Fossil-Steam | RFC | Off-Peak | 750 | 50 | 1 | 1 | 0095-Bunker flow problems | D1-Forced - Immediate | 100-Fossil-Steam
0095 | Bunker flow problems | Boiler | Boiler Fuel Supply to Bunker | D2 | Forced - Delayed | 2017 | Coal | CC | 100 | Fossil-Steam | RFC | Off-Peak | 121.5 | 4.5 | 1 | 1 | 0095-Bunker flow problems | D2-Forced - Delayed | 100-Fossil-Steam
0095 | Bunker flow problems | Boiler | Boiler Fuel Supply to Bunker | U1 | Forced - Immediate | 2017 | Oil | DI | 100 | Fossil-Steam | SERC | Off-Peak | 198.9 | 51 | 1 | 1 | 0095-Bunker flow problems | U1-Forced - Immediate | 100-Fossil-Steam
0095 | Bunker flow problems | Boiler | Boiler Fuel Supply to Bunker | D1 | Forced - Immediate | 2017 | Coal | CC | 100 | Fossil-Steam | RFC | Off-Peak | 271.9999 | 102 | 1 | 1 | 0095-Bunker flow problems | D1-Forced - Immediate | 100-Fossil-Steam
0095 | Bunker flow problems | Boiler | Boiler Fuel Supply to Bunker | D1 | Forced - Immediate | 2017 | Coal | CC | 100 | Fossil-Steam | RFC | Winter | 1969.9999 | 120 | 1 | 1 | 0095-Bunker flow problems | D1-Forced - Immediate | 100-Fossil-Steam
0095 | Bunker flow problems | Boiler | Boiler Fuel Supply to Bunker | D1 | Forced - Immediate | 2017 | Coal | LI | 100 | Fossil-Steam | MRO | Winter | 5244.75 | 22.2 | 1 | 1 | 0095-Bunker flow problems | D1-Forced - Immediate | 100-Fossil-Steam
0095 | Bunker flow problems | Boiler | Boiler Fuel Supply to Bunker | D1 | Forced - Immediate | 2017 | Other | WD | 100 | Fossil-Steam | SERC | Off-Peak | 165 | 33 | 1 | 1 | 0095-Bunker flow problems | D1-Forced - Immediate | 100-Fossil-Steam
0095 | Bunker flow problems | Boiler | Boiler Fuel Supply to Bunker | D2 | Forced - Delayed | 2017 | Coal | LI | 100 | Fossil-Steam | TRE | Off-Peak | 436.3333 | 154 | 1 | 1 | 0095-Bunker flow problems | D2-Forced - Delayed | 100-Fossil-Steam
0095 | Bunker flow problems | Boiler | Boiler Fuel Supply to Bunker | D1 | Forced - Immediate | 2017 | Coal | LI | 650 | Fluidized Bed | TRE | Summer | 20 | 10 | 1 | 1 | 0095-Bunker flow problems | D1-Forced - Immediate | 650-Fluidized Bed
0095 | Bunker flow problems | Boiler | Boiler Fuel Supply to Bunker | D1 | Forced - Immediate | 2017 | Coal | LI | 650 | Fluidized Bed | MRO | Winter | 2241.14 | 36.6 | 1 | 1 | 0095-Bunker flow problems | D1-Forced - Immediate | 650-Fluidized Bed
0095 | Bunker flow problems | Boiler | Boiler Fuel Supply to Bunker | U1 | Forced - Immediate | 2017 | Coal | LI | 650 | Fluidized Bed | MRO | Winter | 22082.8433 | 74.6 | 1 | 1 | 0095-Bunker flow problems | U1-Forced - Immediate | 650-Fluidized Bed
0095 | Bunker flow problems | Boiler | Boiler Fuel Supply to Bunker | D1 | Forced - Immediate | 2017 | Coal | OS | 800 | Miscellaneous | RFC | Off-Peak | 202.47 | 15.3 | 1 | 1 | 0095-Bunker flow problems | D1-Forced - Immediate | 800-Miscellaneous
0095 | Bunker flow problems | Boiler | Boiler Fuel Supply to Bunker | D1 | Forced - Immediate | 2017 | Coal | OS | 800 | Miscellaneous | RFC | Summer | 58.125 | 9.3 | 1 | 1 | 0095-Bunker flow problems | D1-Forced - Immediate | 800-Miscellaneous
0095 | Bunker flow problems | Boiler | Boiler Fuel Supply to Bunker | D1 | Forced - Immediate | 2017 | Coal | OS | 800 | Miscellaneous | RFC | Summer | 59.345 | 3.3 | 1 | 1 | 0095-Bunker flow problems | D1-Forced - Immediate | 800-Miscellaneous
0095 | Bunker flow problems | Boiler | Boiler Fuel Supply to Bunker | D1 | Forced - Immediate | 2017 | Coal | OS | 800 | Miscellaneous | RFC | Winter | 74.4 | 18.6 | 1 | 1 | 0095-Bunker flow problems | D1-Forced - Immediate | 800-Miscellaneous
0095 | Bunker flow problems | Boiler | Boiler Fuel Supply to Bunker | D1 | Forced - Immediate | 2017 | Coal | OS | 800 | Miscellaneous | RFC | Winter | 104.725 | 21.3 | 1 | 1 | 0095-Bunker flow problems | D1-Forced - Immediate | 800-Miscellaneous
0095 | Bunker flow problems | Boiler | Boiler Fuel Supply to Bunker | D1 | Forced - Immediate | 2017 | Coal | OS | 800 | Miscellaneous | RFC | Winter | 170.1 | 24.3 | 1 | 1 | 0095-Bunker flow problems | D1-Forced - Immediate | 800-Miscellaneous
0095 | Bunker flow problems | Boiler | Boiler Fuel Supply to Bunker | D1 | Forced - Immediate | 2017 | Coal | OS | 800 | Miscellaneous | RFC | Off-Peak | 23.85 | 5.3 | 1 | 1 | 0095-Bunker flow problems | D1-Forced - Immediate | 800-Miscellaneous
0095 | Bunker flow problems | Boiler | Boiler Fuel Supply to Bunker | D1 | Forced - Immediate | 2017 | Coal | OS | 800 | Miscellaneous | RFC | Summer | 77.4 | 4.3 | 1 | 1 | 0095-Bunker flow problems | D1-Forced - Immediate | 800-Miscellaneous
0095 | Bunker flow problems | Boiler | Boiler Fuel Supply to Bunker | D1 | Forced - Immediate | 2017 | Coal | OS | 800 | Miscellaneous | RFC | Summer | 166 | 8.3 | 1 | 1 | 0095-Bunker flow problems | D1-Forced - Immediate | 800-Miscellaneous
0095 | Bunker flow problems | Boiler | Boiler Fuel Supply to Bunker | D1 | Forced - Immediate | 2017 | Coal | OS | 800 | Miscellaneous | RFC | Winter | 74.7 | 8.3 | 1 | 1 | 0095-Bunker flow problems | D1-Forced - Immediate | 800-Miscellaneous
0095 | Bunker flow problems | Boiler | Boiler Fuel Supply to Bunker | D1 | Forced - Immediate | 2017 | Coal | OS | 800 | Miscellaneous | RFC | Winter | 294.65 | 16.6 | 1 | 1 | 0095-Bunker flow problems | D1-Forced - Immediate | 800-Miscellaneous
0095 | Bunker flow problems | Boiler | Boiler Fuel Supply to Bunker | D1 | Forced - Immediate | 2017 | Coal | OS | 800 | Miscellaneous | RFC | Summer | 56.5 | 11.3 | 1 | 1 | 0095-Bunker flow problems | D1-Forced - Immediate | 800-Miscellaneous
0095 | Bunker flow problems | Boiler | Boiler Fuel Supply to Bunker | D1 | Forced - Immediate | 2017 | Coal | OS | 800 | Miscellaneous | RFC | Summer | 65.1 | 9.3 | 1 | 1 | 0095-Bunker flow problems | D1-Forced - Immediate | 800-Miscellaneous
0095 | Bunker flow problems | Boiler | Boiler Fuel Supply to Bunker | D1 | Forced - Immediate | 2017 | Coal | OS | 800 | Miscellaneous | RFC | Off-Peak | 112.45 | 17.3 | 1 | 1 | 0095-Bunker flow problems | D1-Forced - Immediate | 800-Miscellaneous
0095 | Bunker flow problems | Boiler | Boiler Fuel Supply to Bunker | D1 | Forced - Immediate | 2017 | Coal | OS | 800 | Miscellaneous | RFC | Summer | 134.9 | 21.3 | 1 | 1 | 0095-Bunker flow problems | D1-Forced - Immediate | 800-Miscellaneous
0095 | Bunker flow problems | Boiler | Boiler Fuel Supply to Bunker | D1 | Forced - Immediate | 2017 | Coal | OS | 800 | Miscellaneous | RFC | Summer | 559.7 | 19.3 | 1 | 1 | 0095-Bunker flow problems | D1-Forced - Immediate | 800-Miscellaneous
0095 | Bunker flow problems | Boiler | Boiler Fuel Supply to Bunker | D1 | Forced - Immediate | 2017 | Coal | OS | 800 | Miscellaneous | RFC | Off-Peak | 102.3 | 9.3 | 1 | 1 | 0095-Bunker flow problems | D1-Forced - Immediate | 800-Miscellaneous
0095 | Bunker flow problems | Boiler | Boiler Fuel Supply to Bunker | D1 | Forced - Immediate | 2017 | Coal | OS | 800 | Miscellaneous | RFC | Summer | 21.5 | 4.3 | 1 | 1 | 0095-Bunker flow problems | D1-Forced - Immediate | 800-Miscellaneous
0095 | Bunker flow problems | Boiler | Boiler Fuel Supply to Bunker | D1 | Forced - Immediate | 2017 | Coal | OS | 800 | Miscellaneous | RFC | Summer | 69.275 | 16.3 | 1 | 1 | 0095-Bunker flow problems | D1-Forced - Immediate | 800-Miscellaneous
0095 | Bunker flow problems | Boiler | Boiler Fuel Supply to Bunker | D1 | Forced - Immediate | 2017 | Coal | OS | 800 | Miscellaneous | RFC | Summer | 95.625 | 15.3 | 1 | 1 | 0095-Bunker flow problems | D1-Forced - Immediate | 800-Miscellaneous
0095 | Bunker flow problems | Boiler | Boiler Fuel Supply to Bunker | D1 | Forced - Immediate | 2017 | Coal | OS | 800 | Miscellaneous | RFC | Winter | 345.1 | 20.3 | 1 | 1 | 0095-Bunker flow problems | D1-Forced - Immediate | 800-Miscellaneous
0095 | Bunker flow problems | Boiler | Boiler Fuel Supply to Bunker | D1 | Forced - Immediate | 2017 | Coal | OS | 800 | Miscellaneous | RFC | Summer | 57.35 | 9.3 | 1 | 1 | 0095-Bunker flow problems | D1-Forced - Immediate | 800-Miscellaneous
0095 | Bunker flow problems | Boiler | Boiler Fuel Supply to Bunker | D1 | Forced - Immediate | 2017 | Coal | OS | 800 | Miscellaneous | RFC | Summer | 141.1 | 8.3 | 1 | 1 | 0095-Bunker flow problems | D1-Forced - Immediate | 800-Miscellaneous
0095 | Bunker flow problems | Boiler | Boiler Fuel Supply to Bunker | D1 | Forced - Immediate | 2017 | Coal | OS | 800 | Miscellaneous | RFC | Winter | 72.9 | 24.3 | 1 | 1 | 0095-Bunker flow problems | D1-Forced - Immediate | 800-Miscellaneous
0095 | Bunker flow problems | Boiler | Boiler Fuel Supply to Bunker | D1 | Forced - Immediate | 2017 | Coal | OS | 800 | Miscellaneous | RFC | Winter | 227.9733 | 16.6 | 1 | 1 | 0095-Bunker flow problems | D1-Forced - Immediate | 800-Miscellaneous
0100 | Bunker gates | Boiler | Boiler Fuel Supply to Bunker | D1 | Forced - Immediate | 2017 | Coal | CC | 100 | Fossil-Steam | RFC | Winter | 1834.9998 | 300 | 1 | 1 | 0100-Bunker gates | D1-Forced - Immediate | 100-Fossil-Steam
0100 | Bunker gates | Boiler | Boiler Fuel Supply to Bunker | D1 | Forced - Immediate | 2017 | Coal | OS | 100 | Fossil-Steam | NPCC | Summer | 725.1 | 18 | 1 | 1 | 0100-Bunker gates | D1-Forced - Immediate | 100-Fossil-Steam
0100 | Bunker gates | Boiler | Boiler Fuel Supply to Bunker | D1 | Forced - Immediate | 2017 | Coal | CC | 100 | Fossil-Steam | RFC | Winter | 191.25 | 75 | 1 | 1 | 0100-Bunker gates | D1-Forced - Immediate | 100-Fossil-Steam
0100 | Bunker gates | Boiler | Boiler Fuel Supply to Bunker | D1 | Forced - Immediate | 2017 | Coal | CC | 100 | Fossil-Steam | SERC | Summer | 22.35 | 149 | 1 | 1 | 0100-Bunker gates | D1-Forced - Immediate | 100-Fossil-Steam
0100 | Bunker gates | Boiler | Boiler Fuel Supply to Bunker | U1 | Forced - Immediate | 2017 | Coal | CC | 650 | Fluidized Bed | WECC | Off-Peak | 2376.9 | 38 | 1 | 1 | 0100-Bunker gates | U1-Forced - Immediate | 650-Fluidized Bed
0100 | Bunker gates | Boiler | Boiler Fuel Supply to Bunker | D1 | Forced - Immediate | 2017 | Coal | LI | 650 | Fluidized Bed | TRE | Winter | 7 | 7 | 1 | 1 | 0100-Bunker gates | D1-Forced - Immediate | 650-Fluidized Bed
0105 | Bunker structures | Boiler | Boiler Fuel Supply to Bunker | U1 | Forced - Immediate | 2017 | Coal | CC | 100 | Fossil-Steam | SERC | Winter | 3375212.5996 | 1257 | 1 | 1 | 0105-Bunker structures | U1-Forced - Immediate | 100-Fossil-Steam
0105 | Bunker structures | Boiler | Boiler Fuel Supply to Bunker | U1 | Forced - Immediate | 2017 | Coal | CC | 100 | Fossil-Steam | SERC | Off-Peak | 822286.5 | 994 | 1 | 1 | 0105-Bunker structures | U1-Forced - Immediate | 100-Fossil-Steam
0106 | Coal drying system (see additional codes 0125-0127) | Boiler | Boiler Fuel Supply to Bunker | D1 | Forced - Immediate | 2017 | Coal | CC | 100 | Fossil-Steam | SERC | Winter | 1333.1667 | 38 | 1 | 1 | 0106-Coal drying system (see additional codes 0125-0127) | D1-Forced - Immediate | 100-Fossil-Steam
0106 | Coal drying system (see additional codes 0125-0127) | Boiler | Boiler Fuel Supply to Bunker | D1 | Forced - Immediate | 2017 | Coal | CC | 100 | Fossil-Steam | SERC | Winter | 27.8667 | 38 | 1 | 1 | 0106-Coal drying system (see additional codes 0125-0127) | D1-Forced - Immediate | 100-Fossil-Steam
0106 | Coal drying system (see additional codes 0125-0127) | Boiler | Boiler Fuel Supply to Bunker | D1 | Forced - Immediate | 2017 | Coal | CC | 100 | Fossil-Steam | SERC | Winter | 193.1667 | 38 | 1 | 1 | 0106-Coal drying system (see additional codes 0125-0127) | D1-Forced - Immediate | 100-Fossil-Steam
0106 | Coal drying system (see additional codes 0125-0127) | Boiler | Boiler Fuel Supply to Bunker | D1 | Forced - Immediate | 2017 | Coal | CC | 100 | Fossil-Steam | SERC | Winter | 186.2 | 38 | 1 | 1 | 0106-Coal drying system (see additional codes 0125-0127) | D1-Forced - Immediate | 100-Fossil-Steam
0106 | Coal drying system (see additional codes 0125-0127) | Boiler | Boiler Fuel Supply to Bunker | D1 | Forced - Immediate | 2017 | Coal | CC | 100 | Fossil-Steam | SERC | Winter | 186.8333 | 38 | 1 | 1 | 0106-Coal drying system (see additional codes 0125-0127) | D1-Forced - Immediate | 100-Fossil-Steam
0106 | Coal drying system (see additional codes 0125-0127) | Boiler | Boiler Fuel Supply to Bunker | D1 | Forced - Immediate | 2017 | Coal | CC | 100 | Fossil-Steam | SERC | Summer | 66.1499 | 81 | 1 | 1 | 0106-Coal drying system (see additional codes 0125-0127) | D1-Forced - Immediate | 100-Fossil-Steam
0106 | Coal drying system (see additional codes 0125-0127) | Boiler | Boiler Fuel Supply to Bunker | D1 | Forced - Immediate | 2017 | Coal | CC | 100 | Fossil-Steam | SERC | Winter | 234 | 78 | 1 | 1 | 0106-Coal drying system (see additional codes 0125-0127) | D1-Forced - Immediate | 100-Fossil-Steam
0106 | Coal drying system (see additional codes 0125-0127) | Boiler | Boiler Fuel Supply to Bunker | D1 | Forced - Immediate | 2017 | Coal | CC | 100 | Fossil-Steam | SERC | Winter | 19 | 38 | 1 | 1 | 0106-Coal drying system (see additional codes 0125-0127) | D1-Forced - Immediate | 100-Fossil-Steam
0106 | Coal drying system (see additional codes 0125-0127) | Boiler | Boiler Fuel Supply to Bunker | D1 | Forced - Immediate | 2017 | Coal | CC | 100 | Fossil-Steam | SERC | Winter | 364.1667 | 38 | 1 | 1 | 0106-Coal drying system (see additional codes 0125-0127) | D1-Forced - Immediate | 100-Fossil-Steam
0106 | Coal drying system (see additional codes 0125-0127) | Boiler | Boiler Fuel Supply to Bunker | D1 | Forced - Immediate | 2017 | Coal | CC | 100 | Fossil-Steam | SERC | Winter | 1572.5667 | 38 | 1 | 1 | 0106-Coal drying system (see additional codes 0125-0127) | D1-Forced - Immediate | 100-Fossil-Steam
0106 | Coal drying system (see additional codes 0125-0127) | Boiler | Boiler Fuel Supply to Bunker | D1 | Forced - Immediate | 2017 | Coal | CC | 100 | Fossil-Steam | SERC | Winter | 248.9 | 38 | 1 | 1 | 0106-Coal drying system (see additional codes 0125-0127) | D1-Forced - Immediate | 100-Fossil-Steam
0106 | Coal drying system (see additional codes 0125-0127) | Boiler | Boiler Fuel Supply to Bunker | D1 | Forced - Immediate | 2017 | Coal | CC | 100 | Fossil-Steam | SERC | Winter | 49.7833 | 103 | 1 | 1 | 0106-Coal drying system (see additional codes 0125-0127) | D1-Forced - Immediate | 100-Fossil-Steam
0107 | Screen (prior to bunkers) | Boiler | Boiler Fuel Supply to Bunker | D1 | Forced - Immediate | 2017 | Other | WD | 100 | Fossil-Steam | NPCC | Off-Peak | 73.2666 | 28 | 1 | 1 | 0107-Screen (prior to bunkers) | D1-Forced - Immediate | 100-Fossil-Steam
0107 | Screen (prior to bunkers) | Boiler | Boiler Fuel Supply to Bunker | D1 | Forced - Immediate | 2017 | Other | WD | 100 | Fossil-Steam | NPCC | Summer | 1 | 6 | 1 | 1 | 0107-Screen (prior to bunkers) | D1-Forced - Immediate | 100-Fossil-Steam
0110 | Other coal fuel supply problems up through bunkers | Boiler | Boiler Fuel Supply to Bunker | D1 | Forced - Immediate | 2017 | Coal | CC | 100 | Fossil-Steam | WECC | Off-Peak | 1.75 | 3.5 | 1 | 1 | 0110-Other coal fuel supply problems up through bunkers | D1-Forced - Immediate | 100-Fossil-Steam
0110 | Other coal fuel supply problems up through bunkers | Boiler | Boiler Fuel Supply to Bunker | D1 | Forced - Immediate | 2017 | Coal | CC | 100 | Fossil-Steam | RFC | Off-Peak | 189.8012 | 129.41 | 1 | 1 | 0110-Other coal fuel supply problems up through bunkers | D1-Forced - Immediate | 100-Fossil-Steam
0110 | Other coal fuel supply problems up through bunkers | Boiler | Boiler Fuel Supply to Bunker | D1 | Forced - Immediate | 2017 | Coal | CC | 100 | Fossil-Steam | RFC | Off-Peak | 260.9166 | 155 | 1 | 1 | 0110-Other coal fuel supply problems up through bunkers | D1-Forced - Immediate | 100-Fossil-Steam
0110 | Other coal fuel supply problems up through bunkers | Boiler | Boiler Fuel Supply to Bunker | D1 | Forced - Immediate | 2017 | Coal | CC | 100 | Fossil-Steam | MRO | Off-Peak | 730.9998 | 510 | 1 | 1 | 0110-Other coal fuel supply problems up through bunkers | D1-Forced - Immediate | 100-Fossil-Steam
0110 | Other coal fuel supply problems up through bunkers | Boiler | Boiler Fuel Supply to Bunker | D1 | Forced - Immediate | 2017 | Coal | CC | 100 | Fossil-Steam | MRO | Off-Peak | 821.3332 | 176 | 1 | 1 | 0110-Other coal fuel supply problems up through bunkers | D1-Forced - Immediate | 100-Fossil-Steam
0110 | Other coal fuel supply problems up through bunkers | Boiler | Boiler Fuel Supply to Bunker | D1 | Forced - Immediate | 2017 | Coal | CC | 100 | Fossil-Steam | WECC | Off-Peak | 2102.8332 | 310 | 1 | 1 | 0110-Other coal fuel supply problems up through bunkers | D1-Forced - Immediate | 100-Fossil-Steam
0110 | Other coal fuel supply problems up through bunkers | Boiler | Boiler Fuel Supply to Bunker | D1 | Forced - Immediate | 2017 | Coal | CC | 100 | Fossil-Steam | RFC | Off-Peak | 526.9716 | 185.99 | 1 | 1 | 0110-Other coal fuel supply problems up through bunkers | D1-Forced - Immediate | 100-Fossil-Steam
0110 | Other coal fuel supply problems up through bunkers | Boiler | Boiler Fuel Supply to Bunker | D1 | Forced - Immediate | 2017 | Coal | CC | 100 | Fossil-Steam | RFC | Off-Peak | 825 | 150 | 2 | 2 | 0110-Other coal fuel supply problems up through bunkers | D1-Forced - Immediate | 100-Fossil-Steam
0110 | Other coal fuel supply problems up through bunkers | Boiler | Boiler Fuel Supply to Bunker | D1 | Forced - Immediate | 2017 | Coal | CC | 100 | Fossil-Steam | MRO | Off-Peak | 8606 | 260 | 1 | 1 | 0110-Other coal fuel supply problems up through bunkers | D1-Forced - Immediate | 100-Fossil-Steam
0110 | Other coal fuel supply problems up through bunkers | Boiler | Boiler Fuel Supply to Bunker | D1 | Forced - Immediate | 2017 | Coal | CC | 100 | Fossil-Steam | SERC | Summer | 92.15 | 184.3 | 1 | 1 | 0110-Other coal fuel supply problems up through bunkers | D1-Forced - Immediate | 100-Fossil-Steam
0110 | Other coal fuel supply problems up through bunkers | Boiler | Boiler Fuel Supply to Bunker | D1 | Forced - Immediate | 2017 | Coal | CC | 100 | Fossil-Steam | RFC | Winter | 7277.8333 | 130 | 1 | 1 | 0110-Other coal fuel supply problems up through bunkers | D1-Forced - Immediate | 100-Fossil-Steam
0110 | Other coal fuel supply problems up through bunkers | Boiler | Boiler Fuel Supply to Bunker | U1 | Forced - Immediate | 2017 | Coal | CC | 100 | Fossil-Steam | RFC | Summer | 6406.65 | 619 | 1 | 1 | 0110-Other coal fuel supply problems up through bunkers | U1-Forced - Immediate | 100-Fossil-Steam
0110 | Other coal fuel supply problems up through bunkers | Boiler | Boiler Fuel Supply to Bunker | D1 | Forced - Immediate | 2017 | Coal | CC | 100 | Fossil-Steam | RFC | Off-Peak | 4 | 1 | 1 | 1 | 0110-Other coal fuel supply problems up through bunkers | D1-Forced - Immediate | 100-Fossil-Steam
0110 | Other coal fuel supply problems up through bunkers | Boiler | Boiler Fuel Supply to Bunker | D1 | Forced - Immediate | 2017 | Coal | CC | 100 | Fossil-Steam | MRO | Off-Peak | 366.9166 | 185 | 1 | 1 | 0110-Other coal fuel supply problems up through bunkers | D1-Forced - Immediate | 100-Fossil-Steam
0110 | Other coal fuel supply problems up through bunkers | Boiler | Boiler Fuel Supply to Bunker | D1 | Forced - Immediate | 2017 | Coal | CC | 100 | Fossil-Steam | MRO | Off-Peak | 588 | 210 | 1 | 1 | 0110-Other coal fuel supply problems up through bunkers | D1-Forced - Immediate | 100-Fossil-Steam
0110 | Other coal fuel supply problems up through bunkers | Boiler | Boiler Fuel Supply to Bunker | D1 | Forced - Immediate | 2017 | Coal | CC | 100 | Fossil-Steam | SERC | Off-Peak | 3406.6663 | 511 | 1 | 1 | 0110-Other coal fuel supply problems up through bunkers | D1-Forced - Immediate | 100-Fossil-Steam
0110 | Other coal fuel supply problems up through bunkers | Boiler | Boiler Fuel Supply to Bunker | D1 | Forced - Immediate | 2017 | Coal | CC | 100 | Fossil-Steam | SERC | Summer | 80.6666 | 88 | 1 | 1 | 0110-Other coal fuel supply problems up through bunkers | D1-Forced - Immediate | 100-Fossil-Steam
0110 | Other coal fuel supply problems up through bunkers | Boiler | Boiler Fuel Supply to Bunker | D1 | Forced - Immediate | 2017 | Coal | CC | 100 | Fossil-Steam | RFC | Winter | 3 | 1 | 1 | 1 | 0110-Other coal fuel supply problems up through bunkers | D1-Forced - Immediate | 100-Fossil-Steam
0110 | Other coal fuel supply problems up through bunkers | Boiler | Boiler Fuel Supply to Bunker | D1 | Forced - Immediate | 2017 | Coal | CC | 100 | Fossil-Steam | RFC | Winter | 4 | 2 | 1 | 1 | 0110-Other coal fuel supply problems up through bunkers | D1-Forced - Immediate | 100-Fossil-Steam
0110 | Other coal fuel supply problems up through bunkers | Boiler | Boiler Fuel Supply to Bunker | D1 | Forced - Immediate | 2017 | Coal | CC | 100 | Fossil-Steam | RFC | Winter | 12 | 3 | 1 | 1 | 0110-Other coal fuel supply problems up through bunkers | D1-Forced - Immediate | 100-Fossil-Steam
0110 | Other coal fuel supply problems up through bunkers | Boiler | Boiler Fuel Supply to Bunker | D1 | Forced - Immediate | 2017 | Coal | CC | 100 | Fossil-Steam | RFC | Winter | 134.4723 | 82.33 | 1 | 1 | 0110-Other coal fuel supply problems up through bunkers | D1-Forced - Immediate | 100-Fossil-Steam
0110 | Other coal fuel supply problems up through bunkers | Boiler | Boiler Fuel Supply to Bunker | D1 | Forced - Immediate | 2017 | Coal | CC | 100 | Fossil-Steam | RFC | Winter | 275 | 150 | 1 | 1 | 0110-Other coal fuel supply problems up through bunkers | D1-Forced - Immediate | 100-Fossil-Steam
0110 | Other coal fuel supply problems up through bunkers | Boiler | Boiler Fuel Supply to Bunker | D1 | Forced - Immediate | 2017 | Coal | LI | 100 | Fossil-Steam | TRE | Winter | 324.156 | 127.12 | 1 | 1 | 0110-Other coal fuel supply problems up through bunkers | D1-Forced - Immediate | 100-Fossil-Steam
0110 | Other coal fuel supply problems up through bunkers | Boiler | Boiler Fuel Supply to Bunker | U1 | Forced - Immediate | 2017 | Coal | CC | 100 | Fossil-Steam | SERC | Winter | 2295.6664 | 355 | 1 | 1 | 0110-Other coal fuel supply problems up through bunkers | U1-Forced - Immediate | 100-Fossil-Steam
0110 | Other coal fuel supply problems up through bunkers | Boiler | Boiler Fuel Supply to Bunker | D1 | Forced - Immediate | 2017 | Coal | CC | 100 | Fossil-Steam | RFC | Off-Peak | 2.5 | 2 | 1 | 1 | 0110-Other coal fuel supply problems up through bunkers | D1-Forced - Immediate | 100-Fossil-Steam
0110 | Other coal fuel supply problems up through bunkers | Boiler | Boiler Fuel Supply to Bunker | D1 | Forced - Immediate | 2017 | Coal | CC | 100 | Fossil-Steam | MRO | Off-Peak | 9.5833 | 25 | 1 | 1 | 0110-Other coal fuel supply problems up through bunkers | D1-Forced - Immediate | 100-Fossil-Steam
0110 | Other coal fuel supply problems up through bunkers | Boiler | Boiler Fuel Supply to Bunker | D1 | Forced - Immediate | 2017 | Coal | CC | 100 | Fossil-Steam | RFC | Off-Peak | 14 | 2 | 1 | 1 | 0110-Other coal fuel supply problems up through bunkers | D1-Forced - Immediate | 100-Fossil-Steam
0110 | Other coal fuel supply problems up through bunkers | Boiler | Boiler Fuel Supply to Bunker | D1 | Forced - Immediate | 2017 | Coal | CC | 100 | Fossil-Steam | WECC | Off-Peak | 198 | 220 | 1 | 1 | 0110-Other coal fuel supply problems up through bunkers | D1-Forced - Immediate | 100-Fossil-Steam
0110 | Other coal fuel supply problems up through bunkers | Boiler | Boiler Fuel Supply to Bunker | D1 | Forced - Immediate | 2017 | Coal | CC | 100 | Fossil-Steam | WECC | Off-Peak | 719.9998 | 270 | 1 | 1 | 0110-Other coal fuel supply problems up through bunkers | D1-Forced - Immediate | 100-Fossil-Steam
0110 | Other coal fuel supply problems up through bunkers | Boiler | Boiler Fuel Supply to Bunker | D1 | Forced - Immediate | 2017 | Coal | CC | 100 | Fossil-Steam | RFC | Winter | 2 | 1 | 1 | 2 | 0110-Other coal fuel supply problems up through bunkers | D1-Forced - Immediate | 100-Fossil-Steam
0110 | Other coal fuel supply problems up through bunkers | Boiler | Boiler Fuel Supply to Bunker | D1 | Forced - Immediate | 2017 | Coal | CC | 100 | Fossil-Steam | RFC | Winter | 6 | 3 | 1 | 1 | 0110-Other coal fuel supply problems up through bunkers | D1-Forced - Immediate | 100-Fossil-Steam
0110 | Other coal fuel supply problems up through bunkers | Boiler | Boiler Fuel Supply to Bunker | D1 | Forced - Immediate | 2017 | Coal | CC | 100 | Fossil-Steam | RFC | Winter | 1944 | 90 | 1 | 1 | 0110-Other coal fuel supply problems up through bunkers | D1-Forced - Immediate | 100-Fossil-Steam
0110 | Other coal fuel supply problems up through bunkers | Boiler | Boiler Fuel Supply to Bunker | D1 | Forced - Immediate | 2017 | Coal | CC | 100 | Fossil-Steam | RFC | Off-Peak | 6 | 2 | 1 | 1 | 0110-Other coal fuel supply problems up through bunkers | D1-Forced - Immediate | 100-Fossil-Steam
0110 | Other coal fuel supply problems up through bunkers | Boiler | Boiler Fuel Supply to Bunker | D1 | Forced - Immediate | 2017 | Coal | CC | 100 | Fossil-Steam | MRO | Off-Peak | 16 | 40 | 1 | 1 | 0110-Other coal fuel supply problems up through bunkers | D1-Forced - Immediate | 100-Fossil-Steam
0110 | Other coal fuel supply problems up through bunkers | Boiler | Boiler Fuel Supply to Bunker | D1 | Forced - Immediate | 2017 | Coal | CC | 100 | Fossil-Steam | RFC | Off-Peak | 319.9999 | 120 | 1 | 1 | 0110-Other coal fuel supply problems up through bunkers | D1-Forced - Immediate | 100-Fossil-Steam
0110 | Other coal fuel supply problems up through bunkers | Boiler | Boiler Fuel Supply to Bunker | D1 | Forced - Immediate | 2017 | Coal | CC | 100 | Fossil-Steam | MRO | Off-Peak | 938.7166 | 151 | 1 | 1 | 0110-Other coal fuel supply problems up through bunkers | D1-Forced - Immediate | 100-Fossil-Steam
0110 | Other coal fuel supply problems up through bunkers | Boiler | Boiler Fuel Supply to Bunker | D1 | Forced - Immediate | 2017 | Coal | CC | 100 | Fossil-Steam | MRO | Off-Peak | 1018.1665 | 410 | 1 | 1 | 0110-Other coal fuel supply problems up through bunkers | D1-Forced - Immediate | 100-Fossil-Steam
0110 | Other coal fuel supply problems up through bunkers | Boiler | Boiler Fuel Supply to Bunker | D1 | Forced - Immediate | 2017 | Coal | CC | 100 | Fossil-Steam | MRO | Off-Peak | 6286.6665 | 368 | 1 | 1 | 0110-Other coal fuel supply problems up through bunkers | D1-Forced - Immediate | 100-Fossil-Steam
0110 | Other coal fuel supply problems up through bunkers | Boiler | Boiler Fuel Supply to Bunker | D1 | Forced - Immediate | 2017 | Coal | CC | 100 | Fossil-Steam | RFC | Summer | 4 | 4 | 1 | 1 | 0110-Other coal fuel supply problems up through bunkers | D1-Forced - Immediate | 100-Fossil-Steam
0110 | Other coal fuel supply problems up through bunkers | Boiler | Boiler Fuel Supply to Bunker | D1 | Forced - Immediate | 2017 | Coal | CC | 100 | Fossil-Steam | RFC | Summer | 288.0955 | 117.59 | 1 | 1 | 0110-Other coal fuel supply problems up through bunkers | D1-Forced - Immediate | 100-Fossil-Steam
0110 | Other coal fuel supply problems up through bunkers | Boiler | Boiler Fuel Supply to Bunker | D1 | Forced - Immediate | 2017 | Coal | CC | 100 | Fossil-Steam | SERC | Summer | 345.6166 | 233 | 1 | 1 | 0110-Other coal fuel supply problems up through bunkers | D1-Forced - Immediate | 100-Fossil-Steam
0110 | Other coal fuel supply problems up through bunkers | Boiler | Boiler Fuel Supply to Bunker | D1 | Forced - Immediate | 2017 | Coal | CC | 100 | Fossil-Steam | RFC | Winter | 780.9998 | 330 | 1 | 1 | 0110-Other coal fuel supply problems up through bunkers | D1-Forced - Immediate | 100-Fossil-Steam
0110 | Other coal fuel supply problems up through bunkers | Boiler | Boiler Fuel Supply to Bunker | U1 | Forced - Immediate | 2017 | Coal | CC | 100 | Fossil-Steam | MRO | Off-Peak | 21408.8929 | 700.4 | 1 | 1 | 0110-Other coal fuel supply problems up through bunkers | U1-Forced - Immediate | 100-Fossil-Steam
0110 | Other coal fuel supply problems up through bunkers | Boiler | Boiler Fuel Supply to Bunker | D1 | Forced - Immediate | 2017 | Coal | CC | 100 | Fossil-Steam | MRO | Off-Peak | 311.4166 | 185 | 1 | 1 | 0110-Other coal fuel supply problems up through bunkers | D1-Forced - Immediate | 100-Fossil-Steam
0110 | Other coal fuel supply problems up through bunkers | Boiler | Boiler Fuel Supply to Bunker | D1 | Forced - Immediate | 2017 | Coal | CC | 100 | Fossil-Steam | MRO | Off-Peak | 752.5216 | 154.1 | 1 | 1 | 0110-Other coal fuel supply problems up through bunkers | D1-Forced - Immediate | 100-Fossil-Steam
0110 | Other coal fuel supply problems up through bunkers | Boiler | Boiler Fuel Supply to Bunker | D1 | Forced - Immediate | 2017 | Coal | CC | 100 | Fossil-Steam | MRO | Off-Peak | 1110.6665 | 280 | 1 | 1 | 0110-Other coal fuel supply problems up through bunkers | D1-Forced - Immediate | 100-Fossil-Steam
0110 | Other coal fuel supply problems up through bunkers | Boiler | Boiler Fuel Supply to Bunker | D1 | Forced - Immediate | 2017 | Coal | CC | 100 | Fossil-Steam | RFC | Summer | 3 | 1 | 1 | 1 | 0110-Other coal fuel supply problems up through bunkers | D1-Forced - Immediate | 100-Fossil-Steam
0110 | Other coal fuel supply problems up through bunkers | Boiler | Boiler Fuel Supply to Bunker | D1 | Forced - Immediate | 2017 | Coal | CC | 100 | Fossil-Steam | MRO | Summer | 26.6667 | 10 | 1 | 1 | 0110-Other coal fuel supply problems up through bunkers | D1-Forced - Immediate | 100-Fossil-Steam
0110 | Other coal fuel supply problems up through bunkers | Boiler | Boiler Fuel Supply to Bunker | D1 | Forced - Immediate | 2017 | Coal | CC | 100 | Fossil-Steam | SERC | Summer | 104.7166 | 103 | 1 | 1 | 0110-Other coal fuel supply problems up through bunkers | D1-Forced - Immediate | 100-Fossil-Steam
0110 | Other coal fuel supply problems up through bunkers | Boiler | Boiler Fuel Supply to Bunker | D1 | Forced - Immediate | 2017 | Coal | CC | 100 | Fossil-Steam | RFC | Summer | 318.4833 | 97 | 1 | 1 | 0110-Other coal fuel supply problems up through bunkers | D1-Forced - Immediate | 100-Fossil-Steam
0110 | Other coal fuel supply problems up through bunkers | Boiler | Boiler Fuel Supply to Bunker | D1 | Forced - Immediate | 2017 | Coal | CC | 100 | Fossil-Steam | RFC | Winter | 5493 | 90 | 1 | 1 | 0110-Other coal fuel supply problems up through bunkers | D1-Forced - Immediate | 100-Fossil-Steam
0110 | Other coal fuel supply problems up through bunkers | Boiler | Boiler Fuel Supply to Bunker | D3 | Forced - Postponed | 2017 | Coal | CC | 100 | Fossil-Steam | SERC | Summer | 185.25 | 117 | 1 | 1 | 0110-Other coal fuel supply problems up through bunkers | D3-Forced - Postponed | 100-Fossil-Steam
0110 | Other coal fuel supply problems up through bunkers | Boiler | Boiler Fuel Supply to Bunker | U1 | Forced - Immediate | 2017 | Coal | CC | 100 | Fossil-Steam | SERC | Off-Peak | 5632.9999 | 393 | 1 | 1 | 0110-Other coal fuel supply problems up through bunkers | U1-Forced - Immediate | 100-Fossil-Steam
0110 | Other coal fuel supply problems up through bunkers | Boiler | Boiler Fuel Supply to Bunker | D1 | Forced - Immediate | 2017 | Coal | CC | 100 | Fossil-Steam | RFC | Off-Peak | 3 | 3 | 1 | 1 | 0110-Other coal fuel supply problems up through bunkers | D1-Forced - Immediate | 100-Fossil-Steam
0110 | Other coal fuel supply problems up through bunkers | Boiler | Boiler Fuel Supply to Bunker | D1 | Forced - Immediate | 2017 | Coal | CC | 100 | Fossil-Steam | MRO | Off-Peak | 1960.4833 | 151 | 1 | 1 | 0110-Other coal fuel supply problems up through bunkers | D1-Forced - Immediate | 100-Fossil-Steam
0110 | Other coal fuel supply problems up through bunkers | Boiler | Boiler Fuel Supply to Bunker | D1 | Forced - Immediate | 2017 | Coal | CC | 100 | Fossil-Steam | SERC | Summer | 110.8333 | 95 | 1 | 1 | 0110-Other coal fuel supply problems up through bunkers | D1-Forced - Immediate | 100-Fossil-Steam
0110 | Other coal fuel supply problems up through bunkers | Boiler | Boiler Fuel Supply to Bunker | D1 | Forced - Immediate | 2017 | Coal | CC | 100 | Fossil-Steam | RFC | Summer | 124.9999 | 75 | 1 | 1 | 0110-Other coal fuel supply problems up through bunkers | D1-Forced - Immediate | 100-Fossil-Steam
0110 | Other coal fuel supply problems up through bunkers | Boiler | Boiler Fuel Supply to Bunker | D1 | Forced - Immediate | 2017 | Coal | CC | 100 | Fossil-Steam | RFC | Winter | 50.25 | 45 | 1 | 1 | 0110-Other coal fuel supply problems up through bunkers | D1-Forced - Immediate | 100-Fossil-Steam
0110 | Other coal fuel supply problems up through bunkers | Boiler | Boiler Fuel Supply to Bunker | D1 | Forced - Immediate | 2017 | Coal | CC | 100 | Fossil-Steam | RFC | Winter | 336 | 96 | 1 | 1 | 0110-Other coal fuel supply problems up through bunkers | D1-Forced - Immediate | 100-Fossil-Steam
0110 | Other coal fuel supply problems up through bunkers | Boiler | Boiler Fuel Supply to Bunker | D1 | Forced - Immediate | 2017 | Coal | CC | 100 | Fossil-Steam | MRO | Off-Peak | 0.8333 | 50 | 1 | 1 | 0110-Other coal fuel supply problems up through bunkers | D1-Forced - Immediate | 100-Fossil-Steam
0110 | Other coal fuel supply problems up through bunkers | Boiler | Boiler Fuel Supply to Bunker | D1 | Forced - Immediate | 2017 | Coal | CC | 100 | Fossil-Steam | MRO | Off-Peak | 217.5 | 145 | 1 | 1 | 0110-Other coal fuel supply problems up through bunkers | D1-Forced - Immediate | 100-Fossil-Steam
0110 | Other coal fuel supply problems up through bunkers | Boiler | Boiler Fuel Supply to Bunker | D1 | Forced - Immediate | 2017 | Coal | CC | 100 | Fossil-Steam | MRO | Summer | 12.9313 | 27.71 | 1 | 1 | 0110-Other coal fuel supply problems up through bunkers | D1-Forced - Immediate | 100-Fossil-Steam
0110 | Other coal fuel supply problems up through bunkers | Boiler | Boiler Fuel Supply to Bunker | D1 | Forced - Immediate | 2017 | Coal | CC | 100 | Fossil-Steam | RFC | Summer | 133 | 60 | 1 | 1 | 0110-Other coal fuel supply problems up through bunkers | D1-Forced - Immediate | 100-Fossil-Steam
0110 | Other coal fuel supply problems up through bunkers | Boiler | Boiler Fuel Supply to Bunker | U1 | Forced - Immediate | 2017 | Other | WD | 100 | Fossil-Steam | NPCC | Off-Peak | 376.9666 | 43 | 1 | 1 | 0110-Other coal fuel supply problems up through bunkers | U1-Forced - Immediate | 100-Fossil-Steam
0110 | Other coal fuel supply problems up through bunkers | Boiler | Boiler Fuel Supply to Bunker | D2 | Forced - Delayed | 2017 | Gas | PC | 650 | Fluidized Bed | SERC | Winter | 1152.1666 | 31 | 1 | 1 | 0110-Other coal fuel supply problems up through bunkers | D2-Forced - Delayed | 650-Fluidized Bed
0110 | Other coal fuel supply problems up through bunkers | Boiler | Boiler Fuel Supply to Bunker | D2 | Forced - Delayed | 2017 | Gas | PC | 650 | Fluidized Bed | SERC | Winter | 1077.8333 | 29 | 1 | 1 | 0110-Other coal fuel supply problems up through bunkers | D2-Forced - Delayed | 650-Fluidized Bed
0111 | Solid fuel feeder conveyors | Boiler | Boiler Fuel Supply to Bunker | D1 | Forced - Immediate | 2017 | Coal | LI | 650 | Fluidized Bed | TRE | Summer | 29.81 | 29.81 | 1 | 1 | 0111-Solid fuel feeder conveyors | D1-Forced - Immediate | 650-Fluidized Bed
0111 | Solid fuel feeder conveyors | Boiler | Boiler Fuel Supply to Bunker | D1 | Forced - Immediate | 2017 | Coal | LI | 650 | Fluidized Bed | SERC | Summer | 44.7667 | 17 | 1 | 1 | 0111-Solid fuel feeder conveyors | D1-Forced - Immediate | 650-Fluidized Bed
0111 | Solid fuel feeder conveyors | Boiler | Boiler Fuel Supply to Bunker | D2 | Forced - Delayed | 2017 | Other | WD | 650 | Fluidized Bed | NPCC | Winter | 3.1 | 6.2 | 1 | 1 | 0111-Solid fuel feeder conveyors | D2-Forced - Delayed | 650-Fluidized Bed
0111 | Solid fuel feeder conveyors | Boiler | Boiler Fuel Supply to Bunker | D2 | Forced - Delayed | 2017 | Other | WD | 650 | Fluidized Bed | NPCC | Winter | 17.7867 | 9.2 | 1 | 1 | 0111-Solid fuel feeder conveyors | D2-Forced - Delayed | 650-Fluidized Bed
0111 | Solid fuel feeder conveyors | Boiler | Boiler Fuel Supply to Bunker | D2 | Forced - Delayed | 2017 | Other | WD | 650 | Fluidized Bed | NPCC | Winter | 116.55 | 22.2 | 1 | 1 | 0111-Solid fuel feeder conveyors | D2-Forced - Delayed | 650-Fluidized Bed
0111 | Solid fuel feeder conveyors | Boiler | Boiler Fuel Supply to Bunker | D1 | Forced - Immediate | 2017 | Coal | LI | 650 | Fluidized Bed | SERC | Summer | 42.7 | 14 | 1 | 1 | 0111-Solid fuel feeder conveyors | D1-Forced - Immediate | 650-Fluidized Bed
0111 | Solid fuel feeder conveyors | Boiler | Boiler Fuel Supply to Bunker | D1 | Forced - Immediate | 2017 | Coal | LI | 650 | Fluidized Bed | TRE | Winter | 33 | 16.5 | 1 | 1 | 0111-Solid fuel feeder conveyors | D1-Forced - Immediate | 650-Fluidized Bed
0111 | Solid fuel feeder conveyors | Boiler | Boiler Fuel Supply to Bunker | D1 | Forced - Immediate | 2017 | Other | WD | 650 | Fluidized Bed | RFC | Summer | 927.1667 | 10 | 1 | 1 | 0111-Solid fuel feeder conveyors | D1-Forced - Immediate | 650-Fluidized Bed
0111 | Solid fuel feeder conveyors | Boiler | Boiler Fuel Supply to Bunker | D2 | Forced - Delayed | 2017 | Other | WD | 650 | Fluidized Bed | NPCC | Summer | 7.2 | 7.2 | 1 | 1 | 0111-Solid fuel feeder conveyors | D2-Forced - Delayed | 650-Fluidized Bed
0111 | Solid fuel feeder conveyors | Boiler | Boiler Fuel Supply to Bunker | D2 | Forced - Delayed | 2017 | Other | WD | 650 | Fluidized Bed | NPCC | Winter | 5.2 | 5.2 | 1 | 1 | 0111-Solid fuel feeder conveyors | D2-Forced - Delayed | 650-Fluidized Bed
0111 | Solid fuel feeder conveyors | Boiler | Boiler Fuel Supply to Bunker | D1 | Forced - Immediate | 2017 | Coal | LI | 650 | Fluidized Bed | SERC | Off-Peak | 101.05 | 43 | 1 | 1 | 0111-Solid fuel feeder conveyors | D1-Forced - Immediate | 650-Fluidized Bed
0111 | Solid fuel feeder conveyors | Boiler | Boiler Fuel Supply to Bunker | D1 | Forced - Immediate | 2017 | Coal | LI | 650 | Fluidized Bed | SERC | Winter | 13.1667 | 10 | 1 | 1 | 0111-Solid fuel feeder conveyors | D1-Forced - Immediate | 650-Fluidized Bed
0111 | Solid fuel feeder conveyors | Boiler | Boiler Fuel Supply to Bunker | D2 | Forced - Delayed | 2017 | Other | WD | 650 | Fluidized Bed | NPCC | Summer | 10.7 | 10.7 | 1 | 1 | 0111-Solid fuel feeder conveyors | D2-Forced - Delayed | 650-Fluidized Bed
0111 | Solid fuel feeder conveyors | Boiler | Boiler Fuel Supply to Bunker | D2 | Forced - Delayed | 2017 | Other | WD | 650 | Fluidized Bed | NPCC | Summer | 11.2 | 19.2 | 1 | 1 | 0111-Solid fuel feeder conveyors | D2-Forced - Delayed | 650-Fluidized Bed
0111 | Solid fuel feeder conveyors | Boiler | Boiler Fuel Supply to Bunker | U2 | Forced - Delayed | 2017 | Other | WD | 650 | Fluidized Bed | SERC | Winter | 369 | 102.5 | 1 | 1 | 0111-Solid fuel feeder conveyors | U2-Forced - Delayed | 650-Fluidized Bed
0111 | Solid fuel feeder conveyors | Boiler | Boiler Fuel Supply to Bunker | D1 | Forced - Immediate | 2017 | Coal | LI | 650 | Fluidized Bed | SERC | Off-Peak | 70 | 8 | 1 | 1 | 0111-Solid fuel feeder conveyors | D1-Forced - Immediate | 650-Fluidized Bed
0111 | Solid fuel feeder conveyors | Boiler | Boiler Fuel Supply to Bunker | D1 | Forced - Immediate | 2017 | Coal | LI | 650 | Fluidized Bed | SERC | Summer | 16.2667 | 4 | 1 | 1 | 0111-Solid fuel feeder conveyors | D1-Forced - Immediate | 650-Fluidized Bed
0111 | Solid fuel feeder conveyors | Boiler | Boiler Fuel Supply to Bunker | D1 | Forced - Immediate | 2017 | Coal | LI | 650 | Fluidized Bed | SERC | Summer | 31 | 6 | 1 | 1 | 0111-Solid fuel feeder conveyors | D1-Forced - Immediate | 650-Fluidized Bed
0111 | Solid fuel feeder conveyors | Boiler | Boiler Fuel Supply to Bunker | D1 | Forced - Immediate | 2017 | Coal | LI | 650 | Fluidized Bed | TRE | Summer | 2436.85 | 14.95 | 1 | 1 | 0111-Solid fuel feeder conveyors | D1-Forced - Immediate | 650-Fluidized Bed
0111 | Solid fuel feeder conveyors | Boiler | Boiler Fuel Supply to Bunker | D2 | Forced - Delayed | 2017 | Other | WD | 650 | Fluidized Bed | NPCC | Off-Peak | 6.05 | 12.1 | 1 | 1 | 0111-Solid fuel feeder conveyors | D2-Forced - Delayed | 650-Fluidized Bed
0111 | Solid fuel feeder conveyors | Boiler | Boiler Fuel Supply to Bunker | D2 | Forced - Delayed | 2017 | Other | WD | 650 | Fluidized Bed | NPCC | Winter | 33.6667 | 20.2 | 1 | 1 | 0111-Solid fuel feeder conveyors | D2-Forced - Delayed | 650-Fluidized Bed
0111 | Solid fuel feeder conveyors | Boiler | Boiler Fuel Supply to Bunker | D1 | Forced - Immediate | 2017 | Coal | LI | 650 | Fluidized Bed | TRE | Off-Peak | 291.96 | 24.33 | 1 | 1 | 0111-Solid fuel feeder conveyors | D1-Forced - Immediate | 650-Fluidized Bed
0111 | Solid fuel feeder conveyors | Boiler | Boiler Fuel Supply to Bunker | D2 | Forced - Delayed | 2017 | Other | WD | 650 | Fluidized Bed | NPCC | Off-Peak | 96.9 | 10.2 | 1 | 1 | 0111-Solid fuel feeder conveyors | D2-Forced - Delayed | 650-Fluidized Bed
0111 | Solid fuel feeder conveyors | Boiler | Boiler Fuel Supply to Bunker | D1 | Forced - Immediate | 2017 | Coal | LI | 650 | Fluidized Bed | SERC | Off-Peak | 84.3333 | 22 | 1 | 1 | 0111-Solid fuel feeder conveyors | D1-Forced - Immediate | 650-Fluidized Bed
0111 | Solid fuel feeder conveyors | Boiler | Boiler Fuel Supply to Bunker | D2 | Forced - Delayed | 2017 | Other | WD | 650 | Fluidized Bed | NPCC | Off-Peak | 12.3 | 8.2 | 1 | 1 | 0111-Solid fuel feeder conveyors | D2-Forced - Delayed | 650-Fluidized Bed
0111 | Solid fuel feeder conveyors | Boiler | Boiler Fuel Supply to Bunker | D2 | Forced - Delayed | 2017 | Other | WD | 650 | Fluidized Bed | NPCC | Summer | 40.8633 | 8.2 | 1 | 1 | 0111-Solid fuel feeder conveyors | D2-Forced - Delayed | 650-Fluidized Bed
0111 | Solid fuel feeder conveyors | Boiler | Boiler Fuel Supply to Bunker | D2 | Forced - Delayed | 2017 | Other | WD | 650 | Fluidized Bed | NPCC | Winter | 33.6 | 4.2 | 1 | 1 | 0111-Solid fuel feeder conveyors | D2-Forced - Delayed | 650-Fluidized Bed
0111 | Solid fuel feeder conveyors | Boiler | Boiler Fuel Supply to Bunker | U1 | Forced - Immediate | 2017 | Other | WD | 650 | Fluidized Bed | RFC | Summer | 2130 | 50 | 1 | 1 | 0111-Solid fuel feeder conveyors | U1-Forced - Immediate | 650-Fluidized Bed
0111 | Solid fuel feeder conveyors | Boiler | Boiler Fuel Supply to Bunker | D1 | Forced - Immediate | 2017 | Coal | LI | 650 | Fluidized Bed | TRE | Winter | 1261.04 | 114.64 | 1 | 1 | 0111-Solid fuel feeder conveyors | D1-Forced - Immediate | 650-Fluidized Bed
0111 | Solid fuel feeder conveyors | Boiler | Boiler Fuel Supply to Bunker | D2 | Forced - Delayed | 2017 | Other | WD | 650 | Fluidized Bed | NPCC | Off-Peak | 8.2 | 8.2 | 1 | 1 | 0111-Solid fuel feeder conveyors | D2-Forced - Delayed | 650-Fluidized Bed
0111 | Solid fuel feeder conveyors | Boiler | Boiler Fuel Supply to Bunker | U2 | Forced - Delayed | 2017 | Other | WD | 650 | Fluidized Bed | NPCC | Winter | 99.7333 | 35.2 | 1 | 1 | 0111-Solid fuel feeder conveyors | U2-Forced - Delayed | 650-Fluidized Bed
0111 | Solid fuel feeder conveyors | Boiler | Boiler Fuel Supply to Bunker | D1 | Forced - Immediate | 2017 | Coal | LI | 650 | Fluidized Bed | TRE | Summer | 702.96 | 87.87 | 1 | 1 | 0111-Solid fuel feeder conveyors | D1-Forced - Immediate | 650-Fluidized Bed
0111 | Solid fuel feeder conveyors | Boiler | Boiler Fuel Supply to Bunker | D2 | Forced - Delayed | 2017 | Other | WD | 650 | Fluidized Bed | NPCC | Off-Peak | 8.5 | 10.2 | 1 | 1 | 0111-Solid fuel feeder conveyors | D2-Forced - Delayed | 650-Fluidized Bed
0111 | Solid fuel feeder conveyors | Boiler | Boiler Fuel Supply to Bunker | D1 | Forced - Immediate | 2017 | Coal | OS | 800 | Miscellaneous | NPCC | Off-Peak | 3.0333 | 13 | 1 | 1 | 0111-Solid fuel feeder conveyors | D1-Forced - Immediate | 800-Miscellaneous
0111 | Solid fuel feeder conveyors | Boiler | Boiler Fuel Supply to Bunker | D1 | Forced - Immediate | 2017 | Coal | OS | 800 | Miscellaneous | NPCC | Summer | 4.8 | 16 | 1 | 1 | 0111-Solid fuel feeder conveyors | D1-Forced - Immediate | 800-Miscellaneous
0111 | Solid fuel feeder conveyors | Boiler | Boiler Fuel Supply to Bunker | D1 | Forced - Immediate | 2017 | Coal | OS | 800 | Miscellaneous | NPCC | Winter | 93.75 | 25 | 1 | 1 | 0111-Solid fuel feeder conveyors | D1-Forced - Immediate | 800-Miscellaneous
0111 | Solid fuel feeder conveyors | Boiler | Boiler Fuel Supply to Bunker | D1 | Forced - Immediate | 2017 | Coal | OS | 800 | Miscellaneous | NPCC | Off-Peak | 83.1333 | 43 | 1 | 1 | 0111-Solid fuel feeder conveyors | D1-Forced - Immediate | 800-Miscellaneous
0111 | Solid fuel feeder conveyors | Boiler | Boiler Fuel Supply to Bunker | D1 | Forced - Immediate | 2017 | Coal | OS | 800 | Miscellaneous | NPCC | Off-Peak | 46.55 | 19 | 1 | 1 | 0111-Solid fuel feeder conveyors | D1-Forced - Immediate | 800-Miscellaneous
0111 | Solid fuel feeder conveyors | Boiler | Boiler Fuel Supply to Bunker | D1 | Forced - Immediate | 2017 | Coal | OS | 800 | Miscellaneous | NPCC | Summer | 12.0333 | 19 | 1 | 1 | 0111-Solid fuel feeder conveyors | D1-Forced - Immediate | 800-Miscellaneous
0111 | Solid fuel feeder conveyors | Boiler | Boiler Fuel Supply to Bunker | D1 | Forced - Immediate | 2017 | Coal | OS | 800 | Miscellaneous | NPCC | Summer | 62.5 | 25 | 1 | 1 | 0111-Solid fuel feeder conveyors | D1-Forced - Immediate | 800-Miscellaneous
0111 | Solid fuel feeder conveyors | Boiler | Boiler Fuel Supply to Bunker | D1 | Forced - Immediate | 2017 | Coal | OS | 800 | Miscellaneous | NPCC | Off-Peak | 5 | 15 | 1 | 1 | 0111-Solid fuel feeder conveyors | D1-Forced - Immediate | 800-Miscellaneous
0111 | Solid fuel feeder conveyors | Boiler | Boiler Fuel Supply to Bunker | D1 | Forced - Immediate | 2017 | Coal | OS | 800 | Miscellaneous | NPCC | Off-Peak | 14.7 | 14 | 1 | 1 | 0111-Solid fuel feeder conveyors | D1-Forced - Immediate | 800-Miscellaneous
0111 | Solid fuel feeder conveyors | Boiler | Boiler Fuel Supply to Bunker | D1 | Forced - Immediate | 2017 | Coal | OS | 800 | Miscellaneous | NPCC | Off-Peak | 82.9167 | 25 | 1 | 1 | 0111-Solid fuel feeder conveyors | D1-Forced - Immediate | 800-Miscellaneous
0111 | Solid fuel feeder conveyors | Boiler | Boiler Fuel Supply to Bunker | D1 | Forced - Immediate | 2017 | Coal | OS | 800 | Miscellaneous | NPCC | Summer | 10.9667 | 14 | 1 | 1 | 0111-Solid fuel feeder conveyors | D1-Forced - Immediate | 800-Miscellaneous
0111 | Solid fuel feeder conveyors | Boiler | Boiler Fuel Supply to Bunker | D1 | Forced - Immediate | 2017 | Coal | OS | 800 | Miscellaneous | NPCC | Summer | 37.7166 | 31 | 1 | 1 | 0111-Solid fuel feeder conveyors | D1-Forced - Immediate | 800-Miscellaneous
0111 | Solid fuel feeder conveyors | Boiler | Boiler Fuel Supply to Bunker | D1 | Forced - Immediate | 2017 | Coal | OS | 800 | Miscellaneous | NPCC | Winter | 32.5 | 25 | 1 | 1 | 0111-Solid fuel feeder conveyors | D1-Forced - Immediate | 800-Miscellaneous
0111 | Solid fuel feeder conveyors | Boiler | Boiler Fuel Supply to Bunker | D1 | Forced - Immediate | 2017 | Coal | OS | 800 | Miscellaneous | NPCC | Winter | 69.3833 | 23 | 1 | 1 | 0111-Solid fuel feeder conveyors | D1-Forced - Immediate | 800-Miscellaneous
0111 | Solid fuel feeder conveyors | Boiler | Boiler Fuel Supply to Bunker | D1 | Forced - Immediate | 2017 | Coal | OS | 800 | Miscellaneous | NPCC | Off-Peak | 2.3333 | 14 | 1 | 1 | 0111-Solid fuel feeder conveyors | D1-Forced - Immediate | 800-Miscellaneous
0111 | Solid fuel feeder conveyors | Boiler | Boiler Fuel Supply to Bunker | D1 | Forced - Immediate | 2017 | Coal | OS | 800 | Miscellaneous | NPCC | Off-Peak | 13 | 39 | 1 | 1 | 0111-Solid fuel feeder conveyors | D1-Forced - Immediate | 800-Miscellaneous
0111 | Solid fuel feeder conveyors | Boiler | Boiler Fuel Supply to Bunker | D1 | Forced - Immediate | 2017 | Coal | OS | 800 | Miscellaneous | NPCC | Off-Peak | 20 | 30 | 1 | 1 | 0111-Solid fuel feeder conveyors | D1-Forced - Immediate | 800-Miscellaneous
0111 | Solid fuel feeder conveyors | Boiler | Boiler Fuel Supply to Bunker | D1 | Forced - Immediate | 2017 | Coal | OS | 800 | Miscellaneous | NPCC | Summer | 1.4 | 14 | 1 | 1 | 0111-Solid fuel feeder conveyors | D1-Forced - Immediate | 800-Miscellaneous
0111 | Solid fuel feeder conveyors | Boiler | Boiler Fuel Supply to Bunker | D1 | Forced - Immediate | 2017 | Coal | OS | 800 | Miscellaneous | NPCC | Summer | 11.4 | 19 | 1 | 1 | 0111-Solid fuel feeder conveyors | D1-Forced - Immediate | 800-Miscellaneous
0111 | Solid fuel feeder conveyors | Boiler | Boiler Fuel Supply to Bunker | D1 | Forced - Immediate | 2017 | Coal | OS | 800 | Miscellaneous | NPCC | Summer | 12.95 | 21 | 1 | 1 | 0111-Solid fuel feeder conveyors | D1-Forced - Immediate | 800-Miscellaneous
0111 | Solid fuel feeder conveyors | Boiler | Boiler Fuel Supply to Bunker | D1 | Forced - Immediate | 2017 | Coal | OS | 800 | Miscellaneous | NPCC | Summer | 53.3333 | 25 | 1 | 1 | 0111-Solid fuel feeder conveyors | D1-Forced - Immediate | 800-Miscellaneous
0111 | Solid fuel feeder conveyors | Boiler | Boiler Fuel Supply to Bunker | D1 | Forced - Immediate | 2017 | Coal | OS | 800 | Miscellaneous | NPCC | Winter | 1.95 | 13 | 1 | 1 | 0111-Solid fuel feeder conveyors | D1-Forced - Immediate | 800-Miscellaneous
0111 | Solid fuel feeder conveyors | Boiler | Boiler Fuel Supply to Bunker | D1 | Forced - Immediate | 2017 | Coal | OS | 800 | Miscellaneous | NPCC | Winter | 37.9166 | 25 | 1 | 1 | 0111-Solid fuel feeder conveyors | D1-Forced - Immediate | 800-Miscellaneous
0111 | Solid fuel feeder conveyors | Boiler | Boiler Fuel Supply to Bunker | D1 | Forced - Immediate | 2017 | Coal | OS | 800 | Miscellaneous | NPCC | Off-Peak | 6.25 | 25 | 1 | 1 | 0111-Solid fuel feeder conveyors | D1-Forced - Immediate | 800-Miscellaneous
0111 | Solid fuel feeder conveyors | Boiler | Boiler Fuel Supply to Bunker | D1 | Forced - Immediate | 2017 | Coal | OS | 800 | Miscellaneous | NPCC | Off-Peak | 58.75 | 25 | 1 | 1 | 0111-Solid fuel feeder conveyors | D1-Forced - Immediate | 800-Miscellaneous
0111 | Solid fuel feeder conveyors | Boiler | Boiler Fuel Supply to Bunker | D1 | Forced - Immediate | 2017 | Coal | OS | 800 | Miscellaneous | NPCC | Summer | 5.0667 | 19 | 1 | 1 | 0111-Solid fuel feeder conveyors | D1-Forced - Immediate | 800-Miscellaneous
0111 | Solid fuel feeder conveyors | Boiler | Boiler Fuel Supply to Bunker | D1 | Forced - Immediate | 2017 | Coal | OS | 800 | Miscellaneous | NPCC | Winter | 1.5167 | 13 | 1 | 1 | 0111-Solid fuel feeder conveyors | D1-Forced - Immediate | 800-Miscellaneous
0111 | Solid fuel feeder conveyors | Boiler | Boiler Fuel Supply to Bunker | D1 | Forced - Immediate | 2017 | Coal | OS | 800 | Miscellaneous | NPCC | Winter | 5.3667 | 23 | 1 | 1 | 0111-Solid fuel feeder conveyors | D1-Forced - Immediate | 800-Miscellaneous
0111 | Solid fuel feeder conveyors | Boiler | Boiler Fuel Supply to Bunker | D1 | Forced - Immediate | 2017 | Coal | OS | 800 | Miscellaneous | NPCC | Winter | 125 | 25 | 1 | 1 | 0111-Solid fuel feeder conveyors | D1-Forced - Immediate | 800-Miscellaneous
0111 | Solid fuel feeder conveyors | Boiler | Boiler Fuel Supply to Bunker | D1 | Forced - Immediate | 2017 | Coal | OS | 800 | Miscellaneous | NPCC | Winter | 175 | 25 | 1 | 1 | 0111-Solid fuel feeder conveyors | D1-Forced - Immediate | 800-Miscellaneous
0111 | Solid fuel feeder conveyors | Boiler | Boiler Fuel Supply to Bunker | D1 | Forced - Immediate | 2017 | Coal | OS | 800 | Miscellaneous | NPCC | Off-Peak | 58 | 29 | 1 | 1 | 0111-Solid fuel feeder conveyors | D1-Forced - Immediate | 800-Miscellaneous
0111 | Solid fuel feeder conveyors | Boiler | Boiler Fuel Supply to Bunker | D1 | Forced - Immediate | 2017 | Coal | OS | 800 | Miscellaneous | NPCC | Summer | 2.8167 | 13 | 1 | 1 | 0111-Solid fuel feeder conveyors | D1-Forced - Immediate | 800-Miscellaneous
0111 | Solid fuel feeder conveyors | Boiler | Boiler Fuel Supply to Bunker | D1 | Forced - Immediate | 2017 | Coal | OS | 800 | Miscellaneous | NPCC | Winter | 9.3333 | 16 | 1 | 1 | 0111-Solid fuel feeder conveyors | D1-Forced - Immediate | 800-Miscellaneous
0111 | Solid fuel feeder conveyors | Boiler | Boiler Fuel Supply to Bunker | D1 | Forced - Immediate | 2017 | Coal | OS | 800 | Miscellaneous | NPCC | Winter | 66.6667 | 25 | 1 | 1 | 0111-Solid fuel feeder conveyors | D1-Forced - Immediate | 800-Miscellaneous
0112 | Solid fuel feed tanks/hoppers | Boiler | Boiler Fuel Supply to Bunker | D1 | Forced - Immediate | 2017 | Coal | LI | 650 | Fluidized Bed | TRE | Summer | 163 | 40.75 | 1 | 1 | 0112-Solid fuel feed tanks/hoppers | D1-Forced - Immediate | 650-Fluidized Bed
0112 | Solid fuel feed tanks/hoppers | Boiler | Boiler Fuel Supply to Bunker | D1 | Forced - Immediate | 2017 | Coal | CC | 810 | Multi-boiler/Multi-turbine | MRO | Summer | 214.5 | 22 | 1 | 1 | 0112-Solid fuel feed tanks/hoppers | D1-Forced - Immediate | 810-Multi-boiler/Multi-turbine
0112 | Solid fuel feed tanks/hoppers | Boiler | Boiler Fuel Supply to Bunker | D1 | Forced - Immediate | 2017 | Coal | CC | 810 | Multi-boiler/Multi-turbine | MRO | Summer | 729.6667 | 22 | 1 | 1 | 0112-Solid fuel feed tanks/hoppers | D1-Forced - Immediate | 810-Multi-boiler/Multi-turbine
0114 | Solid fuel volumetric feeder | Boiler | Boiler Fuel Supply to Bunker | D1 | Forced - Immediate | 2017 | Coal | LI | 650 | Fluidized Bed | SERC | Off-Peak | 439.6333 | 109 | 1 | 1 | 0114-Solid fuel volumetric feeder | D1-Forced - Immediate | 650-Fluidized Bed
0114 | Solid fuel volumetric feeder | Boiler | Boiler Fuel Supply to Bunker | D1 | Forced - Immediate | 2017 | Coal | LI | 650 | Fluidized Bed | TRE | Winter | 7.6 | 7.6 | 1 | 1 | 0114-Solid fuel volumetric feeder | D1-Forced - Immediate | 650-Fluidized Bed
0114 | Solid fuel volumetric feeder | Boiler | Boiler Fuel Supply to Bunker | D1 | Forced - Immediate | 2017 | Coal | LI | 650 | Fluidized Bed | TRE | Summer | 6.8 | 6.8 | 1 | 1 | 0114-Solid fuel volumetric feeder | D1-Forced - Immediate | 650-Fluidized Bed
0114 | Solid fuel volumetric feeder | Boiler | Boiler Fuel Supply to Bunker | D1 | Forced - Immediate | 2017 | Coal | LI | 650 | Fluidized Bed | SERC | Summer | 918.4666 | 46 | 1 | 1 | 0114-Solid fuel volumetric feeder | D1-Forced - Immediate | 650-Fluidized Bed
0115 | Solid fuel gravimetric feeder | Boiler | Boiler Fuel Supply to Bunker | D1 | Forced - Immediate | 2017 | Coal | CC | 650 | Fluidized Bed | RFC | Off-Peak | 34.75 | 15 | 1 | 1 | 0115-Solid fuel gravimetric feeder | D1-Forced - Immediate | 650-Fluidized Bed
0115 | Solid fuel gravimetric feeder | Boiler | Boiler Fuel Supply to Bunker | D1 | Forced - Immediate | 2017 | Coal | LI | 650 | Fluidized Bed | TRE | Off-Peak | 95.01 | 31.67 | 1 | 1 | 0115-Solid fuel gravimetric feeder | D1-Forced - Immediate | 650-Fluidized Bed
0115 | Solid fuel gravimetric feeder | Boiler | Boiler Fuel Supply to Bunker | D1 | Forced - Immediate | 2017 | Coal | CC | 650 | Fluidized Bed | RFC | Off-Peak | 12.3333 | 10 | 1 | 1 | 0115-Solid fuel gravimetric feeder | D1-Forced - Immediate | 650-Fluidized Bed
0115 | Solid fuel gravimetric feeder | Boiler | Boiler Fuel Supply to Bunker | D1 | Forced - Immediate | 2017 | Coal | CC | 810 | Multi-boiler/Multi-turbine | MRO | Summer | 920 | 80 | 1 | 1 | 0115-Solid fuel gravimetric feeder | D1-Forced - Immediate | 810-Multi-boiler/Multi-turbine
0115 | Solid fuel gravimetric feeder | Boiler | Boiler Fuel Supply to Bunker | D2 | Forced - Delayed | 2017 | Coal | CC | 810 | Multi-boiler/Multi-turbine | MRO | Summer | 60 | 60 | 1 | 1 | 0115-Solid fuel gravimetric feeder | D2-Forced - Delayed | 810-Multi-boiler/Multi-turbine
0116 | Solid fuel feeder motors | Boiler | Boiler Fuel Supply to Bunker | D1 | Forced - Immediate | 2017 | Coal | LI | 650 | Fluidized Bed | TRE | Off-Peak | 652 | 40.75 | 1 | 1 | 0116-Solid fuel feeder motors | D1-Forced - Immediate | 650-Fluidized Bed
0116 | Solid fuel feeder motors | Boiler | Boiler Fuel Supply to Bunker | D1 | Forced - Immediate | 2017 | Coal | LI | 650 | Fluidized Bed | TRE | Off-Peak | 242.96 | 30.37 | 1 | 1 | 0116-Solid fuel feeder motors | D1-Forced - Immediate | 650-Fluidized Bed
0119 | Solid fuel crushers | Boiler | Boiler Fuel Supply to Bunker | D1 | Forced - Immediate | 2017 | Coal | LI | 650 | Fluidized Bed | TRE | Summer | 349 | 87.25 | 1 | 1 | 0119-Solid fuel crushers | D1-Forced - Immediate | 650-Fluidized Bed
0119 | Solid fuel crushers | Boiler | Boiler Fuel Supply to Bunker | D1 | Forced - Immediate | 2017 | Coal | LI | 650 | Fluidized Bed | TRE | Off-Peak | 303 | 75.75 | 1 | 1 | 0119-Solid fuel crushers | D1-Forced - Immediate | 650-Fluidized Bed
0121 | Other solid fuel feed problems | Boiler | Boiler Fuel Supply to Bunker | D1 | Forced - Immediate | 2017 | Coal | LI | 650 | Fluidized Bed | TRE | Summer | 57.72 | 28.86 | 1 | 1 | 0121-Other solid fuel feed problems | D1-Forced - Immediate | 650-Fluidized Bed
0121 | Other solid fuel feed problems | Boiler | Boiler Fuel Supply to Bunker | D1 | Forced - Immediate | 2017 | Other | BM | 650 | Fluidized Bed | SERC | Off-Peak | 4.46 | 4.46 | 1 | 1 | 0121-Other solid fuel feed problems | D1-Forced - Immediate | 650-Fluidized Bed
0121 | Other solid fuel feed problems | Boiler | Boiler Fuel Supply to Bunker | D1 | Forced - Immediate | 2017 | Coal | CC | 650 | Fluidized Bed | RFC | Off-Peak | 11 | 6 | 1 | 1 | 0121-Other solid fuel feed problems | D1-Forced - Immediate | 650-Fluidized Bed
0121 | Other solid fuel feed problems | Boiler | Boiler Fuel Supply to Bunker | D1 | Forced - Immediate | 2017 | Coal | LI | 650 | Fluidized Bed | TRE | Winter | 12 | 12 | 1 | 1 | 0121-Other solid fuel feed problems | D1-Forced - Immediate | 650-Fluidized Bed
0121 | Other solid fuel feed problems | Boiler | Boiler Fuel Supply to Bunker | D1 | Forced - Immediate | 2017 | Coal | LI | 650 | Fluidized Bed | TRE | Winter | 89 | 22.25 | 1 | 1 | 0121-Other solid fuel feed problems | D1-Forced - Immediate | 650-Fluidized Bed
0121 | Other solid fuel feed problems | Boiler | Boiler Fuel Supply to Bunker | D1 | Forced - Immediate | 2017 | Other | BM | 650 | Fluidized Bed | SERC | Off-Peak | 8.38 | 8.38 | 1 | 1 | 0121-Other solid fuel feed problems | D1-Forced - Immediate | 650-Fluidized Bed
0121 | Other solid fuel feed problems | Boiler | Boiler Fuel Supply to Bunker | D1 | Forced - Immediate | 2017 | Other | BM | 650 | Fluidized Bed | SERC | Off-Peak | 44.64 | 11.16 | 1 | 1 | 0121-Other solid fuel feed problems | D1-Forced - Immediate | 650-Fluidized Bed
0121 | Other solid fuel feed problems | Boiler | Boiler Fuel Supply to Bunker | D1 | Forced - Immediate | 2017 | Other | BM | 650 | Fluidized Bed | SERC | Summer | 6.3 | 6.3 | 1 | 1 | 0121-Other solid fuel feed problems | D1-Forced - Immediate | 650-Fluidized Bed
0121 | Other solid fuel feed problems | Boiler | Boiler Fuel Supply to Bunker | D1 | Forced - Immediate | 2017 | Other | BM | 650 | Fluidized Bed | SERC | Summer | 8.56 | 8.56 | 1 | 1 | 0121-Other solid fuel feed problems | D1-Forced - Immediate | 650-Fluidized Bed
0121 | Other solid fuel feed problems | Boiler | Boiler Fuel Supply to Bunker | D1 | Forced - Immediate | 2017 | Other | BM | 650 | Fluidized Bed | SERC | Summer | 13.59 | 4.53 | 1 | 1 | 0121-Other solid fuel feed problems | D1-Forced - Immediate | 650-Fluidized Bed
0121 | Other solid fuel feed problems | Boiler | Boiler Fuel Supply to Bunker | D1 | Forced - Immediate | 2017 | Coal | CC | 650 | Fluidized Bed | RFC | Off-Peak | 17 | 10 | 1 | 1 | 0121-Other solid fuel feed problems | D1-Forced - Immediate | 650-Fluidized Bed
0121 | Other solid fuel feed problems | Boiler | Boiler Fuel Supply to Bunker | D1 | Forced - Immediate | 2017 | Coal | LI | 650 | Fluidized Bed | TRE | Summer | 79.98 | 13.33 | 1 | 1 | 0121-Other solid fuel feed problems | D1-Forced - Immediate | 650-Fluidized Bed
0121 | Other solid fuel feed problems | Boiler | Boiler Fuel Supply to Bunker | D1 | Forced - Immediate | 2017 | Coal | LI | 650 | Fluidized Bed | TRE | Winter | 211 | 42.2 | 1 | 1 | 0121-Other solid fuel feed problems | D1-Forced - Immediate | 650-Fluidized Bed
0121 | Other solid fuel feed problems | Boiler | Boiler Fuel Supply to Bunker | D1 | Forced - Immediate | 2017 | Other | BM | 650 | Fluidized Bed | SERC | Off-Peak | 6 | 6 | 1 | 1 | 0121-Other solid fuel feed problems | D1-Forced - Immediate | 650-Fluidized Bed
0121 | Other solid fuel feed problems | Boiler | Boiler Fuel Supply to Bunker | D1 | Forced - Immediate | 2017 | Other | BM | 650 | Fluidized Bed | SERC | Off-Peak | 20.98 | 10.49 | 1 | 1 | 0121-Other solid fuel feed problems | D1-Forced - Immediate | 650-Fluidized Bed
0121 | Other solid fuel feed problems | Boiler | Boiler Fuel Supply to Bunker | D1 | Forced - Immediate | 2017 | Other | BM | 650 | Fluidized Bed | SERC | Off-Peak | 26.31 | 8.77 | 1 | 1 | 0121-Other solid fuel feed problems | D1-Forced - Immediate | 650-Fluidized Bed
0121 | Other solid fuel feed problems | Boiler | Boiler Fuel Supply to Bunker | D1 | Forced - Immediate | 2017 | Other | BM | 650 | Fluidized Bed | SERC | Off-Peak | 124.4635 | 24.81 | 1 | 1 | 0121-Other solid fuel feed problems | D1-Forced - Immediate | 650-Fluidized Bed
0121 | Other solid fuel feed problems | Boiler | Boiler Fuel Supply to Bunker | U1 | Forced - Immediate | 2017 | Other | BM | 650 | Fluidized Bed | SERC | Off-Peak | 71.5 | 55 | 1 | 1 | 0121-Other solid fuel feed problems | U1-Forced - Immediate | 650-Fluidized Bed
0121 | Other solid fuel feed problems | Boiler | Boiler Fuel Supply to Bunker | D1 | Forced - Immediate | 2017 | Coal | LI | 650 | Fluidized Bed | TRE | Summer | 71 | 35.5 | 1 | 1 | 0121-Other solid fuel feed problems | D1-Forced - Immediate | 650-Fluidized Bed
0121 | Other solid fuel feed problems | Boiler | Boiler Fuel Supply to Bunker | D1 | Forced - Immediate | 2017 | Coal | LI | 650 | Fluidized Bed | TRE | Winter | 77 | 15.4 | 1 | 1 | 0121-Other solid fuel feed problems | D1-Forced - Immediate | 650-Fluidized Bed
0121 | Other solid fuel feed problems | Boiler | Boiler Fuel Supply to Bunker | D1 | Forced - Immediate | 2017 | Coal | LI | 650 | Fluidized Bed | TRE | Winter | 124.02 | 20.67 | 1 | 1 | 0121-Other solid fuel feed problems | D1-Forced - Immediate | 650-Fluidized Bed
0121 | Other solid fuel feed problems | Boiler | Boiler Fuel Supply to Bunker | D1 | Forced - Immediate | 2017 | Coal | LI | 650 | Fluidized Bed | TRE | Winter | 154 | 77 | 1 | 1 | 0121-Other solid fuel feed problems | D1-Forced - Immediate | 650-Fluidized Bed
0121 | Other solid fuel feed problems | Boiler | Boiler Fuel Supply to Bunker | D1 | Forced - Immediate | 2017 | Other | BM | 650 | Fluidized Bed | SERC | Off-Peak | 13.2 | 4.4 | 1 | 1 | 0121-Other solid fuel feed problems | D1-Forced - Immediate | 650-Fluidized Bed
0121 | Other solid fuel feed problems | Boiler | Boiler Fuel Supply to Bunker | D1 | Forced - Immediate | 2017 | Other | BM | 650 | Fluidized Bed | SERC | Off-Peak | 149.7 | 24.95 | 1 | 1 | 0121-Other solid fuel feed problems | D1-Forced - Immediate | 650-Fluidized Bed
0121 | Other solid fuel feed problems | Boiler | Boiler Fuel Supply to Bunker | D1 | Forced - Immediate | 2017 | Other | BM | 650 | Fluidized Bed | SERC | Summer | 24.12 | 24.12 | 1 | 1 | 0121-Other solid fuel feed problems | D1-Forced - Immediate | 650-Fluidized Bed
0121 | Other solid fuel feed problems | Boiler | Boiler Fuel Supply to Bunker | D1 | Forced - Immediate | 2017 | Other | BM | 650 | Fluidized Bed | SERC | Summer | 38.1 | 12.7 | 1 | 1 | 0121-Other solid fuel feed problems | D1-Forced - Immediate | 650-Fluidized Bed
0121 | Other solid fuel feed problems | Boiler | Boiler Fuel Supply to Bunker | D1 | Forced - Immediate | 2017 | Coal | LI | 650 | Fluidized Bed | TRE | Winter | 357 | 59.5 | 1 | 1 | 0121-Other solid fuel feed problems | D1-Forced - Immediate | 650-Fluidized Bed
0121 | Other solid fuel feed problems | Boiler | Boiler Fuel Supply to Bunker | D1 | Forced - Immediate | 2017 | Coal | LI | 650 | Fluidized Bed | TRE | Winter | 474 | 39.5 | 1 | 1 | 0121-Other solid fuel feed problems | D1-Forced - Immediate | 650-Fluidized Bed
0121 | Other solid fuel feed problems | Boiler | Boiler Fuel Supply to Bunker | D1 | Forced - Immediate | 2017 | Other | BM | 650 | Fluidized Bed | SERC | Off-Peak | 52.6987 | 13.12 | 1 | 1 | 0121-Other solid fuel feed problems | D1-Forced - Immediate | 650-Fluidized Bed
0121 | Other solid fuel feed problems | Boiler | Boiler Fuel Supply to Bunker | D1 | Forced - Immediate | 2017 | Other | BM | 650 | Fluidized Bed | SERC | Summer | 5.25 | 5.25 | 1 | 1 | 0121-Other solid fuel feed problems | D1-Forced - Immediate | 650-Fluidized Bed
0121 | Other solid fuel feed problems | Boiler | Boiler Fuel Supply to Bunker | D1 | Forced - Immediate | 2017 | Coal | LI | 650 | Fluidized Bed | TRE | Winter | 1236.96 | 154.62 | 1 | 1 | 0121-Other solid fuel feed problems | D1-Forced - Immediate | 650-Fluidized Bed
0121 | Other solid fuel feed problems | Boiler | Boiler Fuel Supply to Bunker | D1 | Forced - Immediate | 2017 | Other | BM | 800 | Miscellaneous | WECC | Winter | 7.77 | 11.1 | 1 | 1 | 0121-Other solid fuel feed problems | D1-Forced - Immediate | 800-Miscellaneous
0121 | Other solid fuel feed problems | Boiler | Boiler Fuel Supply to Bunker | D1 | Forced - Immediate | 2017 | Other | BM | 800 | Miscellaneous | WECC | Winter | 179.4 | 13.8 | 1 | 1 | 0121-Other solid fuel feed problems | D1-Forced - Immediate | 800-Miscellaneous
0121 | Other solid fuel feed problems | Boiler | Boiler Fuel Supply to Bunker | D1 | Forced - Immediate | 2017 | Other | BM | 800 | Miscellaneous | WECC | Winter | 330.41 | 11.4 | 1 | 1 | 0121-Other solid fuel feed problems | D1-Forced - Immediate | 800-Miscellaneous
0121 | Other solid fuel feed problems | Boiler | Boiler Fuel Supply to Bunker | D1 | Forced - Immediate | 2017 | Other | BM | 800 | Miscellaneous | WECC | Winter | 121.2 | 10.1 | 1 | 1 | 0121-Other solid fuel feed problems | D1-Forced - Immediate | 800-Miscellaneous
0121 | Other solid fuel feed problems | Boiler | Boiler Fuel Supply to Bunker | D1 | Forced - Immediate | 2017 | Other | BM | 800 | Miscellaneous | WECC | Winter | 51.6783 | 10.1 | 1 | 1 | 0121-Other solid fuel feed problems | D1-Forced - Immediate | 800-Miscellaneous
0121 | Other solid fuel feed problems | Boiler | Boiler Fuel Supply to Bunker | D1 | Forced - Immediate | 2017 | Other | BM | 800 | Miscellaneous | WECC | Winter | 121.915 | 11.1 | 1 | 1 | 0121-Other solid fuel feed problems | D1-Forced - Immediate | 800-Miscellaneous
0121 | Other solid fuel feed problems | Boiler | Boiler Fuel Supply to Bunker | D1 | Forced - Immediate | 2017 | Other | BM | 800 | Miscellaneous | WECC | Winter | 634.23 | 17.4 | 1 | 1 | 0121-Other solid fuel feed problems | D1-Forced - Immediate | 800-Miscellaneous
0121 | Other solid fuel feed problems | Boiler | Boiler Fuel Supply to Bunker | D1 | Forced - Immediate | 2017 | Other | BM | 800 | Miscellaneous | WECC | Winter | 142.45 | 11.1 | 1 | 1 | 0121-Other solid fuel feed problems | D1-Forced - Immediate | 800-Miscellaneous
0121 | Other solid fuel feed problems | Boiler | Boiler Fuel Supply to Bunker | D2 | Forced - Delayed | 2017 | Other | BM | 800 | Miscellaneous | WECC | Winter | 24.2 | 12.1 | 1 | 1 | 0121-Other solid fuel feed problems | D2-Forced - Delayed | 800-Miscellaneous
0121 | Other solid fuel feed problems | Boiler | Boiler Fuel Supply to Bunker | D1 | Forced - Immediate | 2017 | Other | BM | 800 | Miscellaneous | WECC | Off-Peak | 28.1117 | 10.1 | 1 | 1 | 0121-Other solid fuel feed problems | D1-Forced - Immediate | 800-Miscellaneous
0121 | Other solid fuel feed problems | Boiler | Boiler Fuel Supply to Bunker | D1 | Forced - Immediate | 2017 | Other | BM | 800 | Miscellaneous | WECC | Winter | 116.15 | 10.1 | 1 | 1 | 0121-Other solid fuel feed problems | D1-Forced - Immediate | 800-Miscellaneous
0121 | Other solid fuel feed problems | Boiler | Boiler Fuel Supply to Bunker | D2 | Forced - Delayed | 2017 | Coal | CC | 810 | Multi-boiler/Multi-turbine | MRO | Off-Peak | 16.5 | 22 | 1 | 1 | 0121-Other solid fuel feed problems | D2-Forced - Delayed | 810-Multi-boiler/Multi-turbine
0125 | Coal crusher dryer hammers | Boiler | Boiler Fuel Supply to Bunker | D1 | Forced - Immediate | 2017 | Coal | CC | 100 | Fossil-Steam | SERC | Summer | 1831.6 | 72.3 | 1 | 1 | 0125-Coal crusher dryer hammers | D1-Forced - Immediate | 100-Fossil-Steam
0125 | Coal crusher dryer hammers | Boiler | Boiler Fuel Supply to Bunker | D1 | Forced - Immediate | 2017 | Coal | CC | 100 | Fossil-Steam | WECC | Summer | 284.55 | 63 | 1 | 1 | 0125-Coal crusher dryer hammers | D1-Forced - Immediate | 100-Fossil-Steam
0125 | Coal crusher dryer hammers | Boiler | Boiler Fuel Supply to Bunker | D2 | Forced - Delayed | 2017 | Coal | CC | 100 | Fossil-Steam | MRO | Off-Peak | 255.75 | 99 | 1 | 1 | 0125-Coal crusher dryer hammers | D2-Forced - Delayed | 100-Fossil-Steam
0125 | Coal crusher dryer hammers | Boiler | Boiler Fuel Supply to Bunker | D2 | Forced - Delayed | 2017 | Coal | CC | 100 | Fossil-Steam | MRO | Off-Peak | 372.5 | 149 | 1 | 1 | 0125-Coal crusher dryer hammers | D2-Forced - Delayed | 100-Fossil-Steam
0125 | Coal crusher dryer hammers | Boiler | Boiler Fuel Supply to Bunker | D1 | Forced - Immediate | 2017 | Coal | CC | 100 | Fossil-Steam | WECC | Off-Peak | 69 | 45 | 1 | 1 | 0125-Coal crusher dryer hammers | D1-Forced - Immediate | 100-Fossil-Steam
0125 | Coal crusher dryer hammers | Boiler | Boiler Fuel Supply to Bunker | D1 | Forced - Immediate | 2017 | Coal | CC | 100 | Fossil-Steam | WECC | Off-Peak | 82.5 | 50 | 1 | 1 | 0125-Coal crusher dryer hammers | D1-Forced - Immediate | 100-Fossil-Steam
0125 | Coal crusher dryer hammers | Boiler | Boiler Fuel Supply to Bunker | D1 | Forced - Immediate | 2017 | Coal | CC | 100 | Fossil-Steam | WECC | Off-Peak | 237.5 | 50 | 1 | 1 | 0125-Coal crusher dryer hammers | D1-Forced - Immediate | 100-Fossil-Steam
0125 | Coal crusher dryer hammers | Boiler | Boiler Fuel Supply to Bunker | D1 | Forced - Immediate | 2017 | Coal | CC | 100 | Fossil-Steam | WECC | Off-Peak | 435 | 50 | 1 | 1 | 0125-Coal crusher dryer hammers | D1-Forced - Immediate | 100-Fossil-Steam
0125 | Coal crusher dryer hammers | Boiler | Boiler Fuel Supply to Bunker | D1 | Forced - Immediate | 2017 | Coal | CC | 100 | Fossil-Steam | WECC | Summer | 126 | 63 | 1 | 1 | 0125-Coal crusher dryer hammers | D1-Forced - Immediate | 100-Fossil-Steam
0127 | Other coal crusher dryer problems (see code 0106) | Boiler | Boiler Fuel Supply to Bunker | D1 | Forced - Immediate | 2017 | Coal | CC | 100 | Fossil-Steam | RFC | Off-Peak | 111.8 | 43 | 1 | 1 | 0127-Other coal crusher dryer problems (see code 0106) | D1-Forced - Immediate | 100-Fossil-Steam
0127 | Other coal crusher dryer problems (see code 0106) | Boiler | Boiler Fuel Supply to Bunker | D1 | Forced - Immediate | 2017 | Coal | CC | 100 | Fossil-Steam | RFC | Off-Peak | 432 | 48 | 1 | 1 | 0127-Other coal crusher dryer problems (see code 0106) | D1-Forced - Immediate | 100-Fossil-Steam
0127 | Other coal crusher dryer problems (see code 0106) | Boiler | Boiler Fuel Supply to Bunker | D1 | Forced - Immediate | 2017 | Coal | CC | 100 | Fossil-Steam | WECC | Off-Peak | 756.6667 | 50 | 1 | 1 | 0127-Other coal crusher dryer problems (see code 0106) | D1-Forced - Immediate | 100-Fossil-Steam
0127 | Other coal crusher dryer problems (see code 0106) | Boiler | Boiler Fuel Supply to Bunker | D1 | Forced - Immediate | 2017 | Coal | CC | 100 | Fossil-Steam | WECC | Off-Peak | 1534.05 | 63 | 1 | 1 | 0127-Other coal crusher dryer problems (see code 0106) | D1-Forced - Immediate | 100-Fossil-Steam
0127 | Other coal crusher dryer problems (see code 0106) | Boiler | Boiler Fuel Supply to Bunker | D1 | Forced - Immediate | 2017 | Coal | CC | 100 | Fossil-Steam | RFC | Off-Peak | 886.2 | 42 | 1 | 1 | 0127-Other coal crusher dryer problems (see code 0106) | D1-Forced - Immediate | 100-Fossil-Steam
0127 | Other coal crusher dryer problems (see code 0106) | Boiler | Boiler Fuel Supply to Bunker | D1 | Forced - Immediate | 2017 | Coal | CC | 100 | Fossil-Steam | RFC | Off-Peak | 4146.9999 | 174 | 1 | 1 | 0127-Other coal crusher dryer problems (see code 0106) | D1-Forced - Immediate | 100-Fossil-Steam
0127 | Other coal crusher dryer problems (see code 0106) | Boiler | Boiler Fuel Supply to Bunker | D2 | Forced - Delayed | 2017 | Coal | CC | 810 | Multi-boiler/Multi-turbine | RFC | Off-Peak | 112.0832 | 269 | 1 | 1 | 0127-Other coal crusher dryer problems (see code 0106) | D2-Forced - Delayed | 810-Multi-boiler/Multi-turbine
0129 | Other coal processing system problems | Boiler | Boiler Fuel Supply to Bunker | D1 | Forced - Immediate | 2017 | Coal | CC | 100 | Fossil-Steam | RFC | Off-Peak | 230.6667 | 8 | 1 | 1 | 0129-Other coal processing system problems | D1-Forced - Immediate | 100-Fossil-Steam
0129 | Other coal processing system problems | Boiler | Boiler Fuel Supply to Bunker | D1 | Forced - Immediate | 2017 | Coal | CC | 100 | Fossil-Steam | SERC | Off-Peak | 367 | 183.5 | 1 | 1 | 0129-Other coal processing system problems | D1-Forced - Immediate | 100-Fossil-Steam
0129 | Other coal processing system problems | Boiler | Boiler Fuel Supply to Bunker | D1 | Forced - Immediate | 2017 | Coal | CC | 100 | Fossil-Steam | SERC | Summer | 814.55 | 11 | 1 | 1 | 0129-Other coal processing system problems | D1-Forced - Immediate | 100-Fossil-Steam
0129 | Other coal processing system problems | Boiler | Boiler Fuel Supply to Bunker | D1 | Forced - Immediate | 2017 | Coal | CC | 100 | Fossil-Steam | MRO | Off-Peak | 99 | 54 | 1 | 1 | 0129-Other coal processing system problems | D1-Forced - Immediate | 100-Fossil-Steam
0129 | Other coal processing system problems | Boiler | Boiler Fuel Supply to Bunker | D1 | Forced - Immediate | 2017 | Coal | CC | 100 | Fossil-Steam | SERC | Off-Peak | 230 | 150 | 1 | 1 | 0129-Other coal processing system problems | D1-Forced - Immediate | 100-Fossil-Steam
0129 | Other coal processing system problems | Boiler | Boiler Fuel Supply to Bunker | D1 | Forced - Immediate | 2017 | Coal | CC | 100 | Fossil-Steam | WECC | Off-Peak | 906.4999 | 294 | 1 | 1 | 0129-Other coal processing system problems | D1-Forced - Immediate | 100-Fossil-Steam
0129 | Other coal processing system problems | Boiler | Boiler Fuel Supply to Bunker | D1 | Forced - Immediate | 2017 | Coal | CC | 100 | Fossil-Steam | WECC | Off-Peak | 211.6999 | 219 | 1 | 1 | 0129-Other coal processing system problems | D1-Forced - Immediate | 100-Fossil-Steam
0129 | Other coal processing system problems | Boiler | Boiler Fuel Supply to Bunker | D1 | Forced - Immediate | 2017 | Coal | CC | 100 | Fossil-Steam | WECC | Off-Peak | 739.2 | 336 | 1 | 1 | 0129-Other coal processing system problems | D1-Forced - Immediate | 100-Fossil-Steam
0129 | Other coal processing system problems | Boiler | Boiler Fuel Supply to Bunker | D1 | Forced - Immediate | 2017 | Coal | CC | 100 | Fossil-Steam | MRO | Off-Peak | 121 | 5.5 | 1 | 1 | 0129-Other coal processing system problems | D1-Forced - Immediate | 100-Fossil-Steam
0129 | Other coal processing system problems | Boiler | Boiler Fuel Supply to Bunker | D1 | Forced - Immediate | 2017 | Coal | CC | 100 | Fossil-Steam | WECC | Off-Peak | 7245.833 | 470 | 1 | 1 | 0129-Other coal processing system problems | D1-Forced - Immediate | 100-Fossil-Steam
0129 | Other coal processing system problems | Boiler | Boiler Fuel Supply to Bunker | D1 | Forced - Immediate | 2017 | Coal | CC | 100 | Fossil-Steam | RFC | Summer | 225 | 60 | 1 | 1 | 0129-Other coal processing system problems | D1-Forced - Immediate | 100-Fossil-Steam
0129 | Other coal processing system problems | Boiler | Boiler Fuel Supply to Bunker | D1 | Forced - Immediate | 2017 | Coal | LI | 100 | Fossil-Steam | TRE | Winter | 3223 | 322.3 | 1 | 1 | 0129-Other coal processing system problems | D1-Forced - Immediate | 100-Fossil-Steam
0129 | Other coal processing system problems | Boiler | Boiler Fuel Supply to Bunker | D2 | Forced - Delayed | 2017 | Coal | CC | 100 | Fossil-Steam | WECC | Winter | 5148.85 | 313 | 1 | 1 | 0129-Other coal processing system problems | D2-Forced - Delayed | 100-Fossil-Steam
0129 | Other coal processing system problems | Boiler | Boiler Fuel Supply to Bunker | D2 | Forced - Delayed | 2017 | Coal | CC | 650 | Fluidized Bed | SERC | Off-Peak | 6949.5 | 123 | 1 | 1 | 0129-Other coal processing system problems | D2-Forced - Delayed | 650-Fluidized Bed
0129 | Other coal processing system problems | Boiler | Boiler Fuel Supply to Bunker | D2 | Forced - Delayed | 2017 | Coal | CC | 810 | Multi-boiler/Multi-turbine | RFC | Off-Peak | 1312.8665 | 419 | 1 | 1 | 0129-Other coal processing system problems | D2-Forced - Delayed | 810-Multi-boiler/Multi-turbine
0129 | Other coal processing system problems | Boiler | Boiler Fuel Supply to Bunker | D2 | Forced - Delayed | 2017 | Coal | CC | 810 | Multi-boiler/Multi-turbine | RFC | Winter | 98.3998 | 369 | 1 | 1 | 0129-Other coal processing system problems | D2-Forced - Delayed | 810-Multi-boiler/Multi-turbine
0131 | Sorbent handling conveyors | Boiler | Sorbent Supply (fbc) | D1 | Forced - Immediate | 2017 | Coal | CC | 810 | Multi-boiler/Multi-turbine | MRO | Winter | 187.5 | 45 | 2 | 2 | 0131-Sorbent handling conveyors | D1-Forced - Immediate | 810-Multi-boiler/Multi-turbine
0134 | Sorbent handling crushers | Boiler | Sorbent Supply (fbc) | D1 | Forced - Immediate | 2017 | Coal | CC | 650 | Fluidized Bed | SERC | Off-Peak | 23.3333 | 20 | 1 | 1 | 0134-Sorbent handling crushers | D1-Forced - Immediate | 650-Fluidized Bed
0134 | Sorbent handling crushers | Boiler | Sorbent Supply (fbc) | D1 | Forced - Immediate | 2017 | Coal | CC | 650 | Fluidized Bed | SERC | Off-Peak | 25 | 10 | 1 | 1 | 0134-Sorbent handling crushers | D1-Forced - Immediate | 650-Fluidized Bed
0134 | Sorbent handling crushers | Boiler | Sorbent Supply (fbc) | D1 | Forced - Immediate | 2017 | Coal | CC | 650 | Fluidized Bed | RFC | Winter | 2756.25 | 105 | 1 | 1 | 0134-Sorbent handling crushers | D1-Forced - Immediate | 650-Fluidized Bed
0151 | Sorbent feed tanks/hoppers | Boiler | Sorbent Supply (fbc) | D1 | Forced - Immediate | 2017 | Coal | CC | 650 | Fluidized Bed | WECC | Winter | 909.448 | 37.92 | 1 | 1 | 0151-Sorbent feed tanks/hoppers | D1-Forced - Immediate | 650-Fluidized Bed
0156 | Other sorbent feed problems | Boiler | Sorbent Supply (fbc) | D1 | Forced - Immediate | 2017 | Coal | CC | 810 | Multi-boiler/Multi-turbine | MRO | Winter | 86.6666 | 80 | 2 | 2 | 0156-Other sorbent feed problems | D1-Forced - Immediate | 810-Multi-boiler/Multi-turbine
0163 | Bed material feeders | Boiler | Bed Material Preparation System (fbc) | D1 | Forced - Immediate | 2017 | Other | WD | 650 | Fluidized Bed | RFC | Summer | 375.6667 | 20 | 1 | 1 | 0163-Bed material feeders | D1-Forced - Immediate | 650-Fluidized Bed
0163 | Bed material feeders | Boiler | Bed Material Preparation System (fbc) | D1 | Forced - Immediate | 2017 | Other | WD | 650 | Fluidized Bed | RFC | Off-Peak | 417.5 | 10 | 1 | 1 | 0163-Bed material feeders | D1-Forced - Immediate | 650-Fluidized Bed
0163 | Bed material feeders | Boiler | Bed Material Preparation System (fbc) | U1 | Forced - Immediate | 2017 | Other | WD | 650 | Fluidized Bed | RFC | Summer | 122.5 | 50 | 1 | 1 | 0163-Bed material feeders | U1-Forced - Immediate | 650-Fluidized Bed
0163 | Bed material feeders | Boiler | Bed Material Preparation System (fbc) | D1 | Forced - Immediate | 2017 | Other | WD | 650 | Fluidized Bed | RFC | Off-Peak | 351.9 | 9 | 1 | 1 | 0163-Bed material feeders | D1-Forced - Immediate | 650-Fluidized Bed
0167 | Bed material screens | Boiler | Bed Material Preparation System (fbc) | U1 | Forced - Immediate | 2017 | Other | WD | 650 | Fluidized Bed | NPCC | Summer | 10410.6833 | 67 | 1 | 1 | 0167-Bed material screens | U1-Forced - Immediate | 650-Fluidized Bed
0172 | Bed material drying equipment | Boiler | Bed Material Preparation System (fbc) | D1 | Forced - Immediate | 2017 | Coal | LI | 650 | Fluidized Bed | SERC | Summer | 1507.9999 | 240 | 1 | 1 | 0172-Bed material drying equipment | D1-Forced - Immediate | 650-Fluidized Bed
0172 | Bed material drying equipment | Boiler | Bed Material Preparation System (fbc) | D1 | Forced - Immediate | 2017 | Coal | LI | 650 | Fluidized Bed | SERC | Summer | 3168.7833 | 157 | 1 | 1 | 0172-Bed material drying equipment | D1-Forced - Immediate | 650-Fluidized Bed
0172 | Bed material drying equipment | Boiler | Bed Material Preparation System (fbc) | U1 | Forced - Immediate | 2017 | Coal | LI | 650 | Fluidized Bed | SERC | Summer | 3832.3999 | 429 | 1 | 1 | 0172-Bed material drying equipment | U1-Forced - Immediate | 650-Fluidized Bed
0173 | Bed material pneumatic transport system including piping and valves | Boiler | Bed Material Preparation System (fbc) | D1 | Forced - Immediate | 2017 | Coal | LI | 650 | Fluidized Bed | SERC | Winter | 29.0333 | 26 | 1 | 1 | 0173-Bed material pneumatic transport system including piping and valves | D1-Forced - Immediate | 650-Fluidized Bed
0173 | Bed material pneumatic transport system including piping and valves | Boiler | Bed Material Preparation System (fbc) | D1 | Forced - Immediate | 2017 | Coal | LI | 650 | Fluidized Bed | SERC | Winter | 17.7 | 18 | 1 | 1 | 0173-Bed material pneumatic transport system including piping and valves | D1-Forced - Immediate | 650-Fluidized Bed
0173 | Bed material pneumatic transport system including piping and valves | Boiler | Bed Material Preparation System (fbc) | D1 | Forced - Immediate | 2017 | Coal | LI | 650 | Fluidized Bed | SERC | Winter | 3.8 | 19 | 1 | 1 | 0173-Bed material pneumatic transport system including piping and valves | D1-Forced - Immediate | 650-Fluidized Bed
0200 | Pulverizer exhauster fan (for indirect firing) | Boiler | Boiler Fuel Supply from Bunkers to Boiler | D1 | Forced - Immediate | 2017 | Coal | CC | 100 | Fossil-Steam | WECC | Off-Peak | 480 | 96 | 1 | 1 | 0200-Pulverizer exhauster fan (for indirect firing) | D1-Forced - Immediate | 100-Fossil-Steam
0200 | Pulverizer exhauster fan (for indirect firing) | Boiler | Boiler Fuel Supply from Bunkers to Boiler | D1 | Forced - Immediate | 2017 | Coal | CC | 100 | Fossil-Steam | MRO | Off-Peak | 2180.8 | 94 | 1 | 1 | 0200-Pulverizer exhauster fan (for indirect firing) | D1-Forced - Immediate | 100-Fossil-Steam
0200 | Pulverizer exhauster fan (for indirect firing) | Boiler | Boiler Fuel Supply from Bunkers to Boiler | D1 | Forced - Immediate | 2017 | Coal | CC | 100 | Fossil-Steam | WECC | Winter | 96 | 96 | 1 | 1 | 0200-Pulverizer exhauster fan (for indirect firing) | D1-Forced - Immediate | 100-Fossil-Steam
0200 | Pulverizer exhauster fan (for indirect firing) | Boiler | Boiler Fuel Supply from Bunkers to Boiler | D1 | Forced - Immediate | 2017 | Coal | CC | 100 | Fossil-Steam | WECC | Summer | 120 | 96 | 1 | 1 | 0200-Pulverizer exhauster fan (for indirect firing) | D1-Forced - Immediate | 100-Fossil-Steam
0200 | Pulverizer exhauster fan (for indirect firing) | Boiler | Boiler Fuel Supply from Bunkers to Boiler | D1 | Forced - Immediate | 2017 | Coal | CC | 100 | Fossil-Steam | WECC | Summer | 300.8 | 96 | 1 | 1 | 0200-Pulverizer exhauster fan (for indirect firing) | D1-Forced - Immediate | 100-Fossil-Steam
0200 | Pulverizer exhauster fan (for indirect firing) | Boiler | Boiler Fuel Supply from Bunkers to Boiler | D1 | Forced - Immediate | 2017 | Coal | CC | 100 | Fossil-Steam | WECC | Summer | 853.0499 | 99 | 1 | 1 | 0200-Pulverizer exhauster fan (for indirect firing) | D1-Forced - Immediate | 100-Fossil-Steam
0200 | Pulverizer exhauster fan (for indirect firing) | Boiler | Boiler Fuel Supply from Bunkers to Boiler | D1 | Forced - Immediate | 2017 | Coal | CC | 100 | Fossil-Steam | NPCC | Winter | 145.9 | 145.9 | 1 | 1 | 0200-Pulverizer exhauster fan (for indirect firing) | D1-Forced - Immediate | 100-Fossil-Steam
0200 | Pulverizer exhauster fan (for indirect firing) | Boiler | Boiler Fuel Supply from Bunkers to Boiler | D1 | Forced - Immediate | 2017 | Coal | CC | 100 | Fossil-Steam | WECC | Off-Peak | 816 | 96 | 1 | 1 | 0200-Pulverizer exhauster fan (for indirect firing) | D1-Forced - Immediate | 100-Fossil-Steam
0200 | Pulverizer exhauster fan (for indirect firing) | Boiler | Boiler Fuel Supply from Bunkers to Boiler | D1 | Forced - Immediate | 2017 | Coal | CC | 100 | Fossil-Steam | WECC | Off-Peak | 24718.4 | 96 | 1 | 1 | 0200-Pulverizer exhauster fan (for indirect firing) | D1-Forced - Immediate | 100-Fossil-Steam
0200 | Pulverizer exhauster fan (for indirect firing) | Boiler | Boiler Fuel Supply from Bunkers to Boiler | D1 | Forced - Immediate | 2017 | Coal | CC | 100 | Fossil-Steam | SERC | Winter | 239.5833 | 25 | 1 | 1 | 0200-Pulverizer exhauster fan (for indirect firing) | D1-Forced - Immediate | 100-Fossil-Steam
0200 | Pulverizer exhauster fan (for indirect firing) | Boiler | Boiler Fuel Supply from Bunkers to Boiler | D1 | Forced - Immediate | 2017 | Coal | CC | 100 | Fossil-Steam | RFC | Off-Peak | 136.75 | 15 | 1 | 1 | 0200-Pulverizer exhauster fan (for indirect firing) | D1-Forced - Immediate | 100-Fossil-Steam
0200 | Pulverizer exhauster fan (for indirect firing) | Boiler | Boiler Fuel Supply from Bunkers to Boiler | D1 | Forced - Immediate | 2017 | Coal | CC | 100 | Fossil-Steam | WECC | Off-Peak | 6957.05 | 61 | 1 | 1 | 0200-Pulverizer exhauster fan (for indirect firing) | D1-Forced - Immediate | 100-Fossil-Steam
0200 | Pulverizer exhauster fan (for indirect firing) | Boiler | Boiler Fuel Supply from Bunkers to Boiler | D1 | Forced - Immediate | 2017 | Coal | CC | 100 | Fossil-Steam | RFC | Summer | 629.3333 | 80 | 1 | 1 | 0200-Pulverizer exhauster fan (for indirect firing) | D1-Forced - Immediate | 100-Fossil-Steam
0200 | Pulverizer exhauster fan (for indirect firing) | Boiler | Boiler Fuel Supply from Bunkers to Boiler | D1 | Forced - Immediate | 2017 | Coal | CC | 100 | Fossil-Steam | SERC | Off-Peak | 483.6267 | 22.67 | 1 | 1 | 0200-Pulverizer exhauster fan (for indirect firing) | D1-Forced - Immediate | 100-Fossil-Steam
0200 | Pulverizer exhauster fan (for indirect firing) | Boiler | Boiler Fuel Supply from Bunkers to Boiler | D1 | Forced - Immediate | 2017 | Coal | CC | 100 | Fossil-Steam | WECC | Summer | 480.6 | 89 | 1 | 1 | 0200-Pulverizer exhauster fan (for indirect firing) | D1-Forced - Immediate | 100-Fossil-Steam
0200 | Pulverizer exhauster fan (for indirect firing) | Boiler | Boiler Fuel Supply from Bunkers to Boiler | D1 | Forced - Immediate | 2017 | Coal | CC | 100 | Fossil-Steam | WECC | Off-Peak | 642.3333 | 94 | 1 | 1 | 0200-Pulverizer exhauster fan (for indirect firing) | D1-Forced - Immediate | 100-Fossil-Steam
0200 | Pulverizer exhauster fan (for indirect firing) | Boiler | Boiler Fuel Supply from Bunkers to Boiler | D1 | Forced - Immediate | 2017 | Coal | CC | 100 | Fossil-Steam | RFC | Off-Peak | 1989.12 | 44.4 | 1 | 1 | 0200-Pulverizer exhauster fan (for indirect firing) | D1-Forced - Immediate | 100-Fossil-Steam
0200 | Pulverizer exhauster fan (for indirect firing) | Boiler | Boiler Fuel Supply from Bunkers to Boiler | D1 | Forced - Immediate | 2017 | Coal | CC | 100 | Fossil-Steam | WECC | Summer | 562.3333 | 70 | 1 | 1 | 0200-Pulverizer exhauster fan (for indirect firing) | D1-Forced - Immediate | 100-Fossil-Steam
0200 | Pulverizer exhauster fan (for indirect firing) | Boiler | Boiler Fuel Supply from Bunkers to Boiler | D1 | Forced - Immediate | 2017 | Coal | CC | 100 | Fossil-Steam | WECC | Summer | 272 | 96 | 1 | 1 | 0200-Pulverizer exhauster fan (for indirect firing) | D1-Forced - Immediate | 100-Fossil-Steam
0205 | Pulverizer exhauster fan drive | Boiler | Boiler Fuel Supply from Bunkers to Boiler | D1 | Forced - Immediate | 2017 | Coal | CC | 100 | Fossil-Steam | NPCC | Off-Peak | 57.49 | 114.98 | 1 | 1 | 0205-Pulverizer exhauster fan drive | D1-Forced - Immediate | 100-Fossil-Steam
0205 | Pulverizer exhauster fan drive | Boiler | Boiler Fuel Supply from Bunkers to Boiler | D1 | Forced - Immediate | 2017 | Coal | CC | 100 | Fossil-Steam | NPCC | Off-Peak | 231.6203 | 99.98 | 1 | 1 | 0205-Pulverizer exhauster fan drive | D1-Forced - Immediate | 100-Fossil-Steam
0205 | Pulverizer exhauster fan drive | Boiler | Boiler Fuel Supply from Bunkers to Boiler | D1 | Forced - Immediate | 2017 | Coal | CC | 100 | Fossil-Steam | WECC | Off-Peak | 393.6 | 96 | 1 | 1 | 0205-Pulverizer exhauster fan drive | D1-Forced - Immediate | 100-Fossil-Steam
0205 | Pulverizer exhauster fan drive | Boiler | Boiler Fuel Supply from Bunkers to Boiler | D1 | Forced - Immediate | 2017 | Coal | CC | 100 | Fossil-Steam | SERC | Off-Peak | 2640 | 40 | 1 | 1 | 0205-Pulverizer exhauster fan drive | D1-Forced - Immediate | 100-Fossil-Steam
0205 | Pulverizer exhauster fan drive | Boiler | Boiler Fuel Supply from Bunkers to Boiler | D1 | Forced - Immediate | 2017 | Coal | CC | 100 | Fossil-Steam | SERC | Off-Peak | 40 | 20 | 1 | 1 | 0205-Pulverizer exhauster fan drive | D1-Forced - Immediate | 100-Fossil-Steam
0205 | Pulverizer exhauster fan drive | Boiler | Boiler Fuel Supply from Bunkers to Boiler | D1 | Forced - Immediate | 2017 | Coal | CC | 100 | Fossil-Steam | NPCC | Off-Peak | 246.6173 | 99.98 | 1 | 1 | 0205-Pulverizer exhauster fan drive | D1-Forced - Immediate | 100-Fossil-Steam
0205 | Pulverizer exhauster fan drive | Boiler | Boiler Fuel Supply from Bunkers to Boiler | D1 | Forced - Immediate | 2017 | Coal | CC | 100 | Fossil-Steam | WECC | Summer | 20 | 80 | 1 | 2 | 0205-Pulverizer exhauster fan drive | D1-Forced - Immediate | 100-Fossil-Steam
0205 | Pulverizer exhauster fan drive | Boiler | Boiler Fuel Supply from Bunkers to Boiler | D1 | Forced - Immediate | 2017 | Coal | CC | 100 | Fossil-Steam | WECC | Summer | 530.1333 | 64 | 1 | 1 | 0205-Pulverizer exhauster fan drive | D1-Forced - Immediate | 100-Fossil-Steam
0205 | Pulverizer exhauster fan drive | Boiler | Boiler Fuel Supply from Bunkers to Boiler | D1 | Forced - Immediate | 2017 | Coal | CC | 100 | Fossil-Steam | WECC | Winter | 1143.45 | 121 | 1 | 1 | 0205-Pulverizer exhauster fan drive | D1-Forced - Immediate | 100-Fossil-Steam
0205 | Pulverizer exhauster fan drive | Boiler | Boiler Fuel Supply from Bunkers to Boiler | D1 | Forced - Immediate | 2017 | Coal | CC | 100 | Fossil-Steam | NPCC | Summer | 62.5725 | 83.43 | 1 | 1 | 0205-Pulverizer exhauster fan drive | D1-Forced - Immediate | 100-Fossil-Steam
0205 | Pulverizer exhauster fan drive | Boiler | Boiler Fuel Supply from Bunkers to Boiler | D1 | Forced - Immediate | 2017 | Coal | CC | 100 | Fossil-Steam | SERC | Off-Peak | 112.5 | 90 | 1 | 1 | 0205-Pulverizer exhauster fan drive | D1-Forced - Immediate | 100-Fossil-Steam
0205 | Pulverizer exhauster fan drive | Boiler | Boiler Fuel Supply from Bunkers to Boiler | D1 | Forced - Immediate | 2017 | Coal | CC | 100 | Fossil-Steam | WECC | Off-Peak | 252.6499 | 93 | 1 | 1 | 0205-Pulverizer exhauster fan drive | D1-Forced - Immediate | 100-Fossil-Steam
0205 | Pulverizer exhauster fan drive | Boiler | Boiler Fuel Supply from Bunkers to Boiler | D1 | Forced - Immediate | 2017 | Coal | CC | 100 | Fossil-Steam | NPCC | Off-Peak | 1287.7546 | 104.98 | 1 | 1 | 0205-Pulverizer exhauster fan drive | D1-Forced - Immediate | 100-Fossil-Steam
0205 | Pulverizer exhauster fan drive | Boiler | Boiler Fuel Supply from Bunkers to Boiler | D1 | Forced - Immediate | 2017 | Coal | CC | 100 | Fossil-Steam | RFC | Summer | 257.8333 | 119 | 1 | 1 | 0205-Pulverizer exhauster fan drive | D1-Forced - Immediate | 100-Fossil-Steam
0220 | Pulverizer system cyclone separator | Boiler | Boiler Fuel Supply from Bunkers to Boiler | D1 | Forced - Immediate | 2017 | Coal | CC | 100 | Fossil-Steam | WECC | Summer | 148.5 | 22 | 1 | 1 | 0220-Pulverizer system cyclone separator | D1-Forced - Immediate | 100-Fossil-Steam
0240 | Pulverized coal bin | Boiler | Boiler Fuel Supply from Bunkers to Boiler | D1 | Forced - Immediate | 2017 | Coal | CC | 100 | Fossil-Steam | TRE | Summer | 1233.996 | 362.94 | 1 | 1 | 0240-Pulverized coal bin | D1-Forced - Immediate | 100-Fossil-Steam
0240 | Pulverized coal bin | Boiler | Boiler Fuel Supply from Bunkers to Boiler | D1 | Forced - Immediate | 2017 | Coal | CC | 100 | Fossil-Steam | WECC | Winter | 60.1666 | 95 | 1 | 1 | 0240-Pulverized coal bin | D1-Forced - Immediate | 100-Fossil-Steam
0240 | Pulverized coal bin | Boiler | Boiler Fuel Supply from Bunkers to Boiler | D1 | Forced - Immediate | 2017 | Coal | CC | 100 | Fossil-Steam | WECC | Off-Peak | 130.8 | 218 | 1 | 1 | 0240-Pulverized coal bin | D1-Forced - Immediate | 100-Fossil-Steam
0240 | Pulverized coal bin | Boiler | Boiler Fuel Supply from Bunkers to Boiler | D1 | Forced - Immediate | 2017 | Coal | CC | 100 | Fossil-Steam | RFC | Off-Peak | 678.9 | 93 | 1 | 1 | 0240-Pulverized coal bin | D1-Forced - Immediate | 100-Fossil-Steam
0240 | Pulverized coal bin | Boiler | Boiler Fuel Supply from Bunkers to Boiler | D1 | Forced - Immediate | 2017 | Coal | CC | 100 | Fossil-Steam | RFC | Off-Peak | 943.9999 | 177 | 1 | 1 | 0240-Pulverized coal bin | D1-Forced - Immediate | 100-Fossil-Steam
0240 | Pulverized coal bin | Boiler | Boiler Fuel Supply from Bunkers to Boiler | D1 | Forced - Immediate | 2017 | Coal | CC | 100 | Fossil-Steam | WECC | Off-Peak | 6979.6332 | 218 | 1 | 1 | 0240-Pulverized coal bin | D1-Forced - Immediate | 100-Fossil-Steam
0240 | Pulverized coal bin | Boiler | Boiler Fuel Supply from Bunkers to Boiler | D1 | Forced - Immediate | 2017 | Coal | CC | 100 | Fossil-Steam | WECC | Off-Peak | 31296 | 120 | 1 | 1 | 0240-Pulverized coal bin | D1-Forced - Immediate | 100-Fossil-Steam
0240 | Pulverized coal bin | Boiler | Boiler Fuel Supply from Bunkers to Boiler | D1 | Forced - Immediate | 2017 | Coal | CC | 100 | Fossil-Steam | WECC | Summer | 60.6666 | 104 | 1 | 1 | 0240-Pulverized coal bin | D1-Forced - Immediate | 100-Fossil-Steam
0240 | Pulverized coal bin | Boiler | Boiler Fuel Supply from Bunkers to Boiler | D1 | Forced - Immediate | 2017 | Coal | CC | 100 | Fossil-Steam | WECC | Winter | 50.6666 | 80 | 1 | 1 | 0240-Pulverized coal bin | D1-Forced - Immediate | 100-Fossil-Steam
0240 | Pulverized coal bin | Boiler | Boiler Fuel Supply from Bunkers to Boiler | D1 | Forced - Immediate | 2017 | Coal | CC | 100 | Fossil-Steam | WECC | Winter | 61.2499 | 75 | 1 | 1 | 0240-Pulverized coal bin | D1-Forced - Immediate | 100-Fossil-Steam
0240 | Pulverized coal bin | Boiler | Boiler Fuel Supply from Bunkers to Boiler | D1 | Forced - Immediate | 2017 | Coal | CC | 100 | Fossil-Steam | SERC | Winter | 115.3332 | 173 | 1 | 1 | 0240-Pulverized coal bin | D1-Forced - Immediate | 100-Fossil-Steam
0240 | Pulverized coal bin | Boiler | Boiler Fuel Supply from Bunkers to Boiler | D1 | Forced - Immediate | 2017 | Coal | CC | 100 | Fossil-Steam | WECC | Off-Peak | 50.1666 | 215 | 1 | 1 | 0240-Pulverized coal bin | D1-Forced - Immediate | 100-Fossil-Steam
0240 | Pulverized coal bin | Boiler | Boiler Fuel Supply from Bunkers to Boiler | D1 | Forced - Immediate | 2017 | Coal | CC | 100 | Fossil-Steam | RFC | Off-Peak | 2053.6665 | 202 | 1 | 1 | 0240-Pulverized coal bin | D1-Forced - Immediate | 100-Fossil-Steam
0240 | Pulverized coal bin | Boiler | Boiler Fuel Supply from Bunkers to Boiler | D1 | Forced - Immediate | 2017 | Coal | CC | 100 | Fossil-Steam | RFC | Off-Peak | 2640.0166 | 97 | 1 | 1 | 0240-Pulverized coal bin | D1-Forced - Immediate | 100-Fossil-Steam
0240 | Pulverized coal bin | Boiler | Boiler Fuel Supply from Bunkers to Boiler | D1 | Forced - Immediate | 2017 | Coal | CC | 100 | Fossil-Steam | RFC | Off-Peak | 2725.5 | 158 | 1 | 1 | 0240-Pulverized coal bin | D1-Forced - Immediate | 100-Fossil-Steam
0240 | Pulverized coal bin | Boiler | Boiler Fuel Supply from Bunkers to Boiler | D1 | Forced - Immediate | 2017 | Coal | CC | 100 | Fossil-Steam | WECC | Winter | 69.6666 | 95 | 1 | 1 | 0240-Pulverized coal bin | D1-Forced - Immediate | 100-Fossil-Steam
0240 | Pulverized coal bin | Boiler | Boiler Fuel Supply from Bunkers to Boiler | D1 | Forced - Immediate | 2017 | Coal | CC | 100 | Fossil-Steam | RFC | Off-Peak | 986.1666 | 122 | 1 | 1 | 0240-Pulverized coal bin | D1-Forced - Immediate | 100-Fossil-Steam
0240 | Pulverized coal bin | Boiler | Boiler Fuel Supply from Bunkers to Boiler | D1 | Forced - Immediate | 2017 | Coal | CC | 100 | Fossil-Steam | RFC | Off-Peak | 1779.3333 | 157 | 1 | 1 | 0240-Pulverized coal bin | D1-Forced - Immediate | 100-Fossil-Steam
0240 | Pulverized coal bin | Boiler | Boiler Fuel Supply from Bunkers to Boiler | D1 | Forced - Immediate | 2017 | Coal | CC | 100 | Fossil-Steam | SERC | Winter | 79.2 | 108 | 1 | 1 | 0240-Pulverized coal bin | D1-Forced - Immediate | 100-Fossil-Steam
0240 | Pulverized coal bin | Boiler | Boiler Fuel Supply from Bunkers to Boiler | D1 | Forced - Immediate | 2017 | Coal | CC | 100 | Fossil-Steam | WECC | Off-Peak | 34.4 | 172 | 1 | 1 | 0240-Pulverized coal bin | D1-Forced - Immediate | 100-Fossil-Steam
0240 | Pulverized coal bin | Boiler | Boiler Fuel Supply from Bunkers to Boiler | D1 | Forced - Immediate | 2017 | Coal | CC | 100 | Fossil-Steam | WECC | Summer | 141.8332 | 230 | 1 | 1 | 0240-Pulverized coal bin | D1-Forced - Immediate | 100-Fossil-Steam
0240 | Pulverized coal bin | Boiler | Boiler Fuel Supply from Bunkers to Boiler | D1 | Forced - Immediate | 2017 | Coal | CC | 100 | Fossil-Steam | WECC | Winter | 9099 | 270 | 1 | 1 | 0240-Pulverized coal bin | D1-Forced - Immediate | 100-Fossil-Steam
0240 | Pulverized coal bin | Boiler | Boiler Fuel Supply from Bunkers to Boiler | D1 | Forced - Immediate | 2017 | Coal | CC | 100 | Fossil-Steam | RFC | Off-Peak | 419.3333 | 74 | 1 | 1 | 0240-Pulverized coal bin | D1-Forced - Immediate | 100-Fossil-Steam
0240 | Pulverized coal bin | Boiler | Boiler Fuel Supply from Bunkers to Boiler | D1 | Forced - Immediate | 2017 | Coal | CC | 100 | Fossil-Steam | WECC | Off-Peak | 1734.9999 | 150 | 1 | 1 | 0240-Pulverized coal bin | D1-Forced - Immediate | 100-Fossil-Steam
0240 | Pulverized coal bin | Boiler | Boiler Fuel Supply from Bunkers to Boiler | D1 | Forced - Immediate | 2017 | Coal | CC | 100 | Fossil-Steam | WECC | Off-Peak | 11382 | 120 | 1 | 1 | 0240-Pulverized coal bin | D1-Forced - Immediate | 100-Fossil-Steam
0240 | Pulverized coal bin | Boiler | Boiler Fuel Supply from Bunkers to Boiler | D1 | Forced - Immediate | 2017 | Coal | CC | 100 | Fossil-Steam | WECC | Winter | 49 | 60 | 1 | 1 | 0240-Pulverized coal bin | D1-Forced - Immediate | 100-Fossil-Steam
0240 | Pulverized coal bin | Boiler | Boiler Fuel Supply from Bunkers to Boiler | D1 | Forced - Immediate | 2017 | Coal | CC | 100 | Fossil-Steam | WECC | Winter | 58.6666 | 80 | 1 | 1 | 0240-Pulverized coal bin | D1-Forced - Immediate | 100-Fossil-Steam
0240 | Pulverized coal bin | Boiler | Boiler Fuel Supply from Bunkers to Boiler | D1 | Forced - Immediate | 2017 | Coal | CC | 100 | Fossil-Steam | SERC | Winter | 650.6666 | 128 | 1 | 1 | 0240-Pulverized coal bin | D1-Forced - Immediate | 100-Fossil-Steam
0250 | Pulverizer feeders | Boiler | Boiler Fuel Supply from Bunkers to Boiler | D1 | Forced - Immediate | 2017 | Coal | CC | 100 | Fossil-Steam | RFC | Off-Peak | 3.56 | 8.9 | 1 | 1 | 0250-Pulverizer feeders | D1-Forced - Immediate | 100-Fossil-Steam
0250 | Pulverizer feeders | Boiler | Boiler Fuel Supply from Bunkers to Boiler | D1 | Forced - Immediate | 2017 | Coal | CC | 100 | Fossil-Steam | MRO | Off-Peak | 4.3333 | 65 | 1 | 1 | 0250-Pulverizer feeders | D1-Forced - Immediate | 100-Fossil-Steam
0250 | Pulverizer feeders | Boiler | Boiler Fuel Supply from Bunkers to Boiler | D1 | Forced - Immediate | 2017 | Coal | CC | 100 | Fossil-Steam | MRO | Off-Peak | 6.6666 | 100 | 1 | 1 | 0250-Pulverizer feeders | D1-Forced - Immediate | 100-Fossil-Steam
0250 | Pulverizer feeders | Boiler | Boiler Fuel Supply from Bunkers to Boiler | D1 | Forced - Immediate | 2017 | Coal | CC | 100 | Fossil-Steam | RFC | Off-Peak | 11.75 | 15 | 1 | 1 | 0250-Pulverizer feeders | D1-Forced - Immediate | 100-Fossil-Steam
0250 | Pulverizer feeders | Boiler | Boiler Fuel Supply from Bunkers to Boiler | D1 | Forced - Immediate | 2017 | Coal | CC | 100 | Fossil-Steam | SERC | Off-Peak | 15 | 75 | 1 | 1 | 0250-Pulverizer feeders | D1-Forced - Immediate | 100-Fossil-Steam
0250 | Pulverizer feeders | Boiler | Boiler Fuel Supply from Bunkers to Boiler | D1 | Forced - Immediate | 2017 | Coal | CC | 100 | Fossil-Steam | SERC | Off-Peak | 18.3333 | 50 | 1 | 1 | 0250-Pulverizer feeders | D1-Forced - Immediate | 100-Fossil-Steam
0250 | Pulverizer feeders | Boiler | Boiler Fuel Supply from Bunkers to Boiler | D1 | Forced - Immediate | 2017 | Coal | CC | 100 | Fossil-Steam | SERC | Off-Peak | 20.15 | 46.5 | 1 | 1 | 0250-Pulverizer feeders | D1-Forced - Immediate | 100-Fossil-Steam
0250 | Pulverizer feeders | Boiler | Boiler Fuel Supply from Bunkers to Boiler | D1 | Forced - Immediate | 2017 | Coal | CC | 100 | Fossil-Steam | SERC | Off-Peak | 29.4 | 42 | 1 | 1 | 0250-Pulverizer feeders | D1-Forced - Immediate | 100-Fossil-Steam
0250 | Pulverizer feeders | Boiler | Boiler Fuel Supply from Bunkers to Boiler | D1 | Forced - Immediate | 2017 | Coal | CC | 100 | Fossil-Steam | SERC | Off-Peak | 33.1333 | 35.5 | 1 | 1 | 0250-Pulverizer feeders | D1-Forced - Immediate | 100-Fossil-Steam
0250 | Pulverizer feeders | Boiler | Boiler Fuel Supply from Bunkers to Boiler | D1 | Forced - Immediate | 2017 | Coal | CC | 100 | Fossil-Steam | MRO | Off-Peak | 33.7333 | 46 | 1 | 1 | 0250-Pulverizer feeders | D1-Forced - Immediate | 100-Fossil-Steam
0250 | Pulverizer feeders | Boiler | Boiler Fuel Supply from Bunkers to Boiler | D1 | Forced - Immediate | 2017 | Coal | CC | 100 | Fossil-Steam | RFC | Off-Peak | 37.95 | 99 | 1 | 1 | 0250-Pulverizer feeders | D1-Forced - Immediate | 100-Fossil-Steam
0250 | Pulverizer feeders | Boiler | Boiler Fuel Supply from Bunkers to Boiler | D1 | Forced - Immediate | 2017 | Coal | CC | 100 | Fossil-Steam | SERC | Off-Peak | 42.4999 | 75 | 1 | 1 | 0250-Pulverizer feeders | D1-Forced - Immediate | 100-Fossil-Steam
0250 | Pulverizer feeders | Boiler | Boiler Fuel Supply from Bunkers to Boiler | D1 | Forced - Immediate | 2017 | Coal | CC | 100 | Fossil-Steam | WECC | Off-Peak | 48 | 96 | 1 | 1 | 0250-Pulverizer feeders | D1-Forced - Immediate | 100-Fossil-Steam
0250 | Pulverizer feeders | Boiler | Boiler Fuel Supply from Bunkers to Boiler | D1 | Forced - Immediate | 2017 | Coal | CC | 100 | Fossil-Steam | SERC | Off-Peak | 48.9665 | 226 | 1 | 1 | 0250-Pulverizer feeders | D1-Forced - Immediate | 100-Fossil-Steam
0250 | Pulverizer feeders | Boiler | Boiler Fuel Supply from Bunkers to Boiler | D1 | Forced - Immediate | 2017 | Coal | CC | 100 | Fossil-Steam | RFC | Off-Peak | 54.1666 | 25 | 1 | 1 | 0250-Pulverizer feeders | D1-Forced - Immediate | 100-Fossil-Steam
0250 | Pulverizer feeders | Boiler | Boiler Fuel Supply from Bunkers to Boiler | D1 | Forced - Immediate | 2017 | Coal | CC | 100 | Fossil-Steam | SERC | Off-Peak | 63 | 140 | 1 | 1 | 0250-Pulverizer feeders | D1-Forced - Immediate | 100-Fossil-Steam
0250 | Pulverizer feeders | Boiler | Boiler Fuel Supply from Bunkers to Boiler | D1 | Forced - Immediate | 2017 | Coal | CC | 100 | Fossil-Steam | SERC | Off-Peak | 65.2666 | 89 | 1 | 1 | 0250-Pulverizer feeders | D1-Forced - Immediate | 100-Fossil-Steam
0250 | Pulverizer feeders | Boiler | Boiler Fuel Supply from Bunkers to Boiler | D1 | Forced - Immediate | 2017 | Coal | CC | 100 | Fossil-Steam | MRO | Off-Peak | 79.9333 | 44 | 1 | 1 | 0250-Pulverizer feeders | D1-Forced - Immediate | 100-Fossil-Steam
0250 | Pulverizer feeders | Boiler | Boiler Fuel Supply from Bunkers to Boiler | D1 | Forced - Immediate | 2017 | Coal | CC | 100 | Fossil-Steam | RFC | Off-Peak | 86.1333 | 38 | 1 | 1 | 0250-Pulverizer feeders | D1-Forced - Immediate | 100-Fossil-Steam
0250 | Pulverizer feeders | Boiler | Boiler Fuel Supply from Bunkers to Boiler | D1 | Forced - Immediate | 2017 | Coal | CC | 100 | Fossil-Steam | SERC | Off-Peak | 88.1999 | 189 | 1 | 1 | 0250-Pulverizer feeders | D1-Forced - Immediate | 100-Fossil-Steam
0250 | Pulverizer feeders | Boiler | Boiler Fuel Supply from Bunkers to Boiler | D1 | Forced - Immediate | 2017 | Coal | CC | 100 | Fossil-Steam | SERC | Off-Peak | 95 | 20 | 1 | 1 | 0250-Pulverizer feeders | D1-Forced - Immediate | 100-Fossil-Steam
0250 | Pulverizer feeders | Boiler | Boiler Fuel Supply from Bunkers to Boiler | D1 | Forced - Immediate | 2017 | Coal | CC | 100 | Fossil-Steam | RFC | Off-Peak | 96.95 | 55.4 | 1 | 1 | 0250-Pulverizer feeders | D1-Forced - Immediate | 100-Fossil-Steam
0250 | Pulverizer feeders | Boiler | Boiler Fuel Supply from Bunkers to Boiler | D1 | Forced - Immediate | 2017 | Coal | CC | 100 | Fossil-Steam | RFC | Off-Peak | 106.6466 | 94.1 | 1 | 1 | 0250-Pulverizer feeders | D1-Forced - Immediate | 100-Fossil-Steam
0250 | Pulverizer feeders | Boiler | Boiler Fuel Supply from Bunkers to Boiler | D1 | Forced - Immediate | 2017 | Coal | CC | 100 | Fossil-Steam | NPCC | Off-Peak | 110.988 | 184.98 | 1 | 1 | 0250-Pulverizer feeders | D1-Forced - Immediate | 100-Fossil-Steam
0250 | Pulverizer feeders | Boiler | Boiler Fuel Supply from Bunkers to Boiler | D1 | Forced - Immediate | 2017 | Coal | CC | 100 | Fossil-Steam | RFC | Off-Peak | 116.5333 | 43.7 | 1 | 1 | 0250-Pulverizer feeders | D1-Forced - Immediate | 100-Fossil-Steam
0250 | Pulverizer feeders | Boiler | Boiler Fuel Supply from Bunkers to Boiler | D1 | Forced - Immediate | 2017 | Coal | CC | 100 | Fossil-Steam | TRE | Off-Peak | 120.0832 | 131 | 1 | 1 | 0250-Pulverizer feeders | D1-Forced - Immediate | 100-Fossil-Steam
0250 | Pulverizer feeders | Boiler | Boiler Fuel Supply from Bunkers to Boiler | D1 | Forced - Immediate | 2017 | Coal | CC | 100 | Fossil-Steam | SERC | Off-Peak | 123.3333 | 20 | 1 | 1 | 0250-Pulverizer feeders | D1-Forced - Immediate | 100-Fossil-Steam
0250 | Pulverizer feeders | Boiler | Boiler Fuel Supply from Bunkers to Boiler | D1 | Forced - Immediate | 2017 | Coal | CC | 100 | Fossil-Steam | WECC | Off-Peak | 131.9666 | 107 | 1 | 1 | 0250-Pulverizer feeders | D1-Forced - Immediate | 100-Fossil-Steam
0250 | Pulverizer feeders | Boiler | Boiler Fuel Supply from Bunkers to Boiler | D1 | Forced - Immediate | 2017 | Coal | CC | 100 | Fossil-Steam | RFC | Off-Peak | 156.75 | 165 | 1 | 1 | 0250-Pulverizer feeders | D1-Forced - Immediate | 100-Fossil-Steam
0250 | Pulverizer feeders | Boiler | Boiler Fuel Supply from Bunkers to Boiler | D1 | Forced - Immediate | 2017 | Coal | CC | 100 | Fossil-Steam | WECC | Off-Peak | 161.2 | 124 | 1 | 1 | 0250-Pulverizer feeders | D1-Forced - Immediate | 100-Fossil-Steam
0250 | Pulverizer feeders | Boiler | Boiler Fuel Supply from Bunkers to Boiler | D1 | Forced - Immediate | 2017 | Coal | CC | 100 | Fossil-Steam | MRO | Off-Peak | 188.5 | 145 | 1 | 1 | 0250-Pulverizer feeders | D1-Forced - Immediate | 100-Fossil-Steam
0250 | Pulverizer feeders | Boiler | Boiler Fuel Supply from Bunkers to Boiler | D1 | Forced - Immediate | 2017 | Coal | CC | 100 | Fossil-Steam | SERC | Off-Peak | 188.8333 | 110 | 1 | 1 | 0250-Pulverizer feeders | D1-Forced - Immediate | 100-Fossil-Steam
0250 | Pulverizer feeders | Boiler | Boiler Fuel Supply from Bunkers to Boiler | D1 | Forced - Immediate | 2017 | Coal | CC | 100 | Fossil-Steam | WECC | Off-Peak | 188.9333 | 104 | 1 | 1 | 0250-Pulverizer feeders | D1-Forced - Immediate | 100-Fossil-Steam
0250 | Pulverizer feeders | Boiler | Boiler Fuel Supply from Bunkers to Boiler | D1 | Forced - Immediate | 2017 | Coal | CC | 100 | Fossil-Steam | RFC | Off-Peak | 208.2266 | 64.4 | 1 | 1 | 0250-Pulverizer feeders | D1-Forced - Immediate | 100-Fossil-Steam
0250 | Pulverizer feeders | Boiler | Boiler Fuel Supply from Bunkers to Boiler | D1 | Forced - Immediate | 2017 | Coal | CC | 100 | Fossil-Steam | SERC | Off-Peak | 230 | 30 | 1 | 1 | 0250-Pulverizer feeders | D1-Forced - Immediate | 100-Fossil-Steam
0250 | Pulverizer feeders | Boiler | Boiler Fuel Supply from Bunkers to Boiler | D1 | Forced - Immediate | 2017 | Coal | CC | 100 | Fossil-Steam | RFC | Off-Peak | 235.75 | 15 | 1 | 1 | 0250-Pulverizer feeders | D1-Forced - Immediate | 100-Fossil-Steam
0250 | Pulverizer feeders | Boiler | Boiler Fuel Supply from Bunkers to Boiler | D1 | Forced - Immediate | 2017 | Coal | CC | 100 | Fossil-Steam | TRE | Off-Peak | 239.1998 | 276 | 1 | 1 | 0250-Pulverizer feeders | D1-Forced - Immediate | 100-Fossil-Steam
0250 | Pulverizer feeders | Boiler | Boiler Fuel Supply from Bunkers to Boiler | D1 | Forced - Immediate | 2017 | Coal | CC | 100 | Fossil-Steam | WECC | Off-Peak | 241.8 | 124 | 1 | 1 | 0250-Pulverizer feeders | D1-Forced - Immediate | 100-Fossil-Steam
0250 | Pulverizer feeders | Boiler | Boiler Fuel Supply from Bunkers to Boiler | D1 | Forced - Immediate | 2017 | Coal | CC | 100 | Fossil-Steam | WECC | Off-Peak | 264.55 | 481 | 1 | 1 | 0250-Pulverizer feeders | D1-Forced - Immediate | 100-Fossil-Steam
0250 | Pulverizer feeders | Boiler | Boiler Fuel Supply from Bunkers to Boiler | D1 | Forced - Immediate | 2017 | Coal | CC | 100 | Fossil-Steam | RFC | Off-Peak | 268 | 134 | 1 | 1 | 0250-Pulverizer feeders | D1-Forced - Immediate | 100-Fossil-Steam
0250 | Pulverizer feeders | Boiler | Boiler Fuel Supply from Bunkers to Boiler | D1 | Forced - Immediate | 2017 | Coal | CC | 100 | Fossil-Steam | RFC | Off-Peak | 293.4726 | 228.68 | 1 | 1 | 0250-Pulverizer feeders | D1-Forced - Immediate | 100-Fossil-Steam
0250 | Pulverizer feeders | Boiler | Boiler Fuel Supply from Bunkers to Boiler | D1 | Forced - Immediate | 2017 | Coal | CC | 100 | Fossil-Steam | MRO | Off-Peak | 300.8799 | 225.66 | 1 | 1 | 0250-Pulverizer feeders | D1-Forced - Immediate | 100-Fossil-Steam
0250 | Pulverizer feeders | Boiler | Boiler Fuel Supply from Bunkers to Boiler | D1 | Forced - Immediate | 2017 | Coal | CC | 100 | Fossil-Steam | RFC | Off-Peak | 306.907 | 161.53 | 1 | 1 | 0250-Pulverizer feeders | D1-Forced - Immediate | 100-Fossil-Steam
0250 | Pulverizer feeders | Boiler | Boiler Fuel Supply from Bunkers to Boiler | D1 | Forced - Immediate | 2017 | Coal | CC | 100 | Fossil-Steam | MRO | Off-Peak | 314.3332 | 164 | 1 | 1 | 0250-Pulverizer feeders | D1-Forced - Immediate | 100-Fossil-Steam
0250 | Pulverizer feeders | Boiler | Boiler Fuel Supply from Bunkers to Boiler | D1 | Forced - Immediate | 2017 | Coal | CC | 100 | Fossil-Steam | RFC | Off-Peak | 347 | 347 | 1 | 1 | 0250-Pulverizer feeders | D1-Forced - Immediate | 100-Fossil-Steam
0250 | Pulverizer feeders | Boiler | Boiler Fuel Supply from Bunkers to Boiler | D1 | Forced - Immediate | 2017 | Coal | CC | 100 | Fossil-Steam | RFC | Off-Peak | 483.3333 | 100 | 1 | 1 | 0250-Pulverizer feeders | D1-Forced - Immediate | 100-Fossil-Steam
0250 | Pulverizer feeders | Boiler | Boiler Fuel Supply from Bunkers to Boiler | D1 | Forced - Immediate | 2017 | Coal | CC | 100 | Fossil-Steam | RFC | Off-Peak | 598.3333 | 100 | 1 | 1 | 0250-Pulverizer feeders | D1-Forced - Immediate | 100-Fossil-Steam
0250 | Pulverizer feeders | Boiler | Boiler Fuel Supply from Bunkers to Boiler | D1 | Forced - Immediate | 2017 | Coal | CC | 100 | Fossil-Steam | RFC | Off-Peak | 916.6666 | 110 | 1 | 1 | 0250-Pulverizer feeders | D1-Forced - Immediate | 100-Fossil-Steam
0250 | Pulverizer feeders | Boiler | Boiler Fuel Supply from Bunkers to Boiler | D1 | Forced - Immediate | 2017 | Coal | CC | 100 | Fossil-Steam | MRO | Off-Peak | 1123.85 | 57 | 1 | 1 | 0250-Pulverizer feeders | D1-Forced - Immediate | 100-Fossil-Steam
0250 | Pulverizer feeders | Boiler | Boiler Fuel Supply from Bunkers to Boiler | D1 | Forced - Immediate | 2017 | Coal | CC | 100 | Fossil-Steam | RFC | Off-Peak | 1637.5 | 262 | 1 | 1 | 0250-Pulverizer feeders | D1-Forced - Immediate | 100-Fossil-Steam
0250 | Pulverizer feeders | Boiler | Boiler Fuel Supply from Bunkers to Boiler | D1 | Forced - Immediate | 2017 | Coal | CC | 100 | Fossil-Steam | RFC | Off-Peak | 1681.6666 | 100 | 1 | 1 | 0250-Pulverizer feeders | D1-Forced - Immediate | 100-Fossil-Steam
0250 | Pulverizer feeders | Boiler | Boiler Fuel Supply from Bunkers to Boiler | D1 | Forced - Immediate | 2017 | Coal | CC | 100 | Fossil-Steam | RFC | Off-Peak | 1723.3333 | 235 | 1 | 1 | 0250-Pulverizer feeders | D1-Forced - Immediate | 100-Fossil-Steam
0250 | Pulverizer feeders | Boiler | Boiler Fuel Supply from Bunkers to Boiler | D1 | Forced - Immediate | 2017 | Coal | CC | 100 | Fossil-Steam | MRO | Off-Peak | 2039.333 | 437 | 1 | 1 | 0250-Pulverizer feeders | D1-Forced - Immediate | 100-Fossil-Steam
0250 | Pulverizer feeders | Boiler | Boiler Fuel Supply from Bunkers to Boiler | D1 | Forced - Immediate | 2017 | Coal | CC | 100 | Fossil-Steam | TRE | Off-Peak | 2083.3332 | 200 | 1 | 1 | 0250-Pulverizer feeders | D1-Forced - Immediate | 100-Fossil-Steam
0250 | Pulverizer feeders | Boiler | Boiler Fuel Supply from Bunkers to Boiler | D1 | Forced - Immediate | 2017 | Coal | CC | 100 | Fossil-Steam | TRE | Off-Peak | 2172.7331 | 598 | 1 | 1 | 0250-Pulverizer feeders | D1-Forced - Immediate | 100-Fossil-Steam
0250 | Pulverizer feeders | Boiler | Boiler Fuel Supply from Bunkers to Boiler | D1 | Forced - Immediate | 2017 | Coal | CC | 100 | Fossil-Steam | SERC | Off-Peak | 3053.3333 | 160 | 1 | 1 | 0250-Pulverizer feeders | D1-Forced - Immediate | 100-Fossil-Steam
0250 | Pulverizer feeders | Boiler | Boiler Fuel Supply from Bunkers to Boiler | D1 | Forced - Immediate | 2017 | Coal | CC | 100 | Fossil-Steam | SERC | Off-Peak | 8925 | 175 | 1 | 1 | 0250-Pulverizer feeders | D1-Forced - Immediate | 100-Fossil-Steam
0250 | Pulverizer feeders | Boiler | Boiler Fuel Supply from Bunkers to Boiler | D1 | Forced - Immediate | 2017 | Coal | CC | 100 | Fossil-Steam | WECC | Summer | 1.6333 | 14 | 1 | 1 | 0250-Pulverizer feeders | D1-Forced - Immediate | 100-Fossil-Steam
0250 | Pulverizer feeders | Boiler | Boiler Fuel Supply from Bunkers to Boiler | D1 | Forced - Immediate | 2017 | Coal | CC | 100 | Fossil-Steam | RFC | Summer | 7.14 | 20.4 | 1 | 1 | 0250-Pulverizer feeders | D1-Forced - Immediate | 100-Fossil-Steam
0250 | Pulverizer feeders | Boiler | Boiler Fuel Supply from Bunkers to Boiler | D1 | Forced - Immediate | 2017 | Coal | CC | 100 | Fossil-Steam | SERC | Summer | 9.5666 | 82 | 1 | 1 | 0250-Pulverizer feeders | D1-Forced - Immediate | 100-Fossil-Steam
0250 | Pulverizer feeders | Boiler | Boiler Fuel Supply from Bunkers to Boiler | D1 | Forced - Immediate | 2017 | Coal | CC | 100 | Fossil-Steam | SERC | Summer | 13.2 | 72 | 1 | 2 | 0250-Pulverizer feeders | D1-Forced - Immediate | 100-Fossil-Steam
0250 | Pulverizer feeders | Boiler | Boiler Fuel Supply from Bunkers to Boiler | D1 | Forced - Immediate | 2017 | Coal | CC | 100 | Fossil-Steam | RFC | Summer | 13.3333 | 50 | 1 | 1 | 0250-Pulverizer feeders | D1-Forced - Immediate | 100-Fossil-Steam
0250 | Pulverizer feeders | Boiler | Boiler Fuel Supply from Bunkers to Boiler | D1 | Forced - Immediate | 2017 | Coal | CC | 100 | Fossil-Steam | RFC | Summer | 16.1 | 42 | 1 | 1 | 0250-Pulverizer feeders | D1-Forced - Immediate | 100-Fossil-Steam
0250 | Pulverizer feeders | Boiler | Boiler Fuel Supply from Bunkers to Boiler | D1 | Forced - Immediate | 2017 | Coal | CC | 100 | Fossil-Steam | WECC | Summer | 29.5 | 118 | 1 | 1 | 0250-Pulverizer feeders | D1-Forced - Immediate | 100-Fossil-Steam
0250 | Pulverizer feeders | Boiler | Boiler Fuel Supply from Bunkers to Boiler | D1 | Forced - Immediate | 2017 | Coal | CC | 100 | Fossil-Steam | SERC | Summer | 30.4166 | 73 | 1 | 1 | 0250-Pulverizer feeders | D1-Forced - Immediate | 100-Fossil-Steam
0250 | Pulverizer feeders | Boiler | Boiler Fuel Supply from Bunkers to Boiler | D1 | Forced - Immediate | 2017 | Coal | CC | 100 | Fossil-Steam | SERC | Summer | 31.2 | 39 | 1 | 1 | 0250-Pulverizer feeders | D1-Forced - Immediate | 100-Fossil-Steam
0250 | Pulverizer feeders | Boiler | Boiler Fuel Supply from Bunkers to Boiler | D1 | Forced - Immediate | 2017 | Coal | CC | 100 | Fossil-Steam | WECC | Summer | 31.5 | 90 | 1 | 1 | 0250-Pulverizer feeders | D1-Forced - Immediate | 100-Fossil-Steam
0250 | Pulverizer feeders | Boiler | Boiler Fuel Supply from Bunkers to Boiler | D1 | Forced - Immediate | 2017 | Coal | CC | 100 | Fossil-Steam | RFC | Summer | 33.6833 | 47 | 1 | 1 | 0250-Pulverizer feeders | D1-Forced - Immediate | 100-Fossil-Steam
0250 | Pulverizer feeders | Boiler | Boiler Fuel Supply from Bunkers to Boiler | D1 | Forced - Immediate | 2017 | Coal | CC | 100 | Fossil-Steam | RFC | Summer | 38.9332 | 146 | 1 | 1 | 0250-Pulverizer feeders | D1-Forced - Immediate | 100-Fossil-Steam
0250 | Pulverizer feeders | Boiler | Boiler Fuel Supply from Bunkers to Boiler | D1 | Forced - Immediate | 2017 | Coal | CC | 100 | Fossil-Steam | RFC | Summer | 45.8333 | 22 | 1 | 1 | 0250-Pulverizer feeders | D1-Forced - Immediate | 100-Fossil-Steam
0250 | Pulverizer feeders | Boiler | Boiler Fuel Supply from Bunkers to Boiler | D1 | Forced - Immediate | 2017 | Coal | CC | 100 | Fossil-Steam | RFC | Summer | 48.6133 | 36.46 | 1 | 1 | 0250-Pulverizer feeders | D1-Forced - Immediate | 100-Fossil-Steam
0250 | Pulverizer feeders | Boiler | Boiler Fuel Supply from Bunkers to Boiler | D1 | Forced - Immediate | 2017 | Coal | CC | 100 | Fossil-Steam | WECC | Summer | 51.1499 | 99 | 1 | 1 | 0250-Pulverizer feeders | D1-Forced - Immediate | 100-Fossil-Steam
0250 | Pulverizer feeders | Boiler | Boiler Fuel Supply from Bunkers to Boiler | D1 | Forced - Immediate | 2017 | Coal | CC | 100 | Fossil-Steam | MRO | Summer | 54.6667 | 41 | 1 | 1 | 0250-Pulverizer feeders | D1-Forced - Immediate | 100-Fossil-Steam
0250 | Pulverizer feeders | Boiler | Boiler Fuel Supply from Bunkers to Boiler | D1 | Forced - Immediate | 2017 | Coal | CC | 100 | Fossil-Steam | SERC | Summer | 76.5916 | 50.5 | 1 | 1 | 0250-Pulverizer feeders | D1-Forced - Immediate | 100-Fossil-Steam
0250 | Pulverizer feeders | Boiler | Boiler Fuel Supply from Bunkers to Boiler | D1 | Forced - Immediate | 2017 | Coal | CC | 100 | Fossil-Steam | RFC | Summer | 87.4999 | 75 | 1 | 1 | 0250-Pulverizer feeders | D1-Forced - Immediate | 100-Fossil-Steam
0250 | Pulverizer feeders | Boiler | Boiler Fuel Supply from Bunkers to Boiler | D1 | Forced - Immediate | 2017 | Coal | CC | 100 | Fossil-Steam | MRO | Summer | 93 | 155 | 1 | 1 | 0250-Pulverizer feeders | D1-Forced - Immediate | 100-Fossil-Steam
0250 | Pulverizer feeders | Boiler | Boiler Fuel Supply from Bunkers to Boiler | D1 | Forced - Immediate | 2017 | Coal | CC | 100 | Fossil-Steam | SERC | Summer | 96.35 | 70.5 | 1 | 1 | 0250-Pulverizer feeders | D1-Forced - Immediate | 100-Fossil-Steam
0250 | Pulverizer feeders | Boiler | Boiler Fuel Supply from Bunkers to Boiler | D1 | Forced - Immediate | 2017 | Coal | CC | 100 | Fossil-Steam | SERC | Summer | 100.75 | 155 | 1 | 1 | 0250-Pulverizer feeders | D1-Forced - Immediate | 100-Fossil-Steam
0250 | Pulverizer feeders | Boiler | Boiler Fuel Supply from Bunkers to Boiler | D1 | Forced - Immediate | 2017 | Coal | CC | 100 | Fossil-Steam | TRE | Summer | 124.6665 | 187 | 1 | 1 | 0250-Pulverizer feeders | D1-Forced - Immediate | 100-Fossil-Steam
0250 | Pulverizer feeders | Boiler | Boiler Fuel Supply from Bunkers to Boiler | D1 | Forced - Immediate | 2017 | Coal | CC | 100 | Fossil-Steam | SERC | Summer | 125.8333 | 50 | 1 | 1 | 0250-Pulverizer feeders | D1-Forced - Immediate | 100-Fossil-Steam
0250 | Pulverizer feeders | Boiler | Boiler Fuel Supply from Bunkers to Boiler | D1 | Forced - Immediate | 2017 | Coal | CC | 100 | Fossil-Steam | WECC | Summer | 135 | 180 | 1 | 1 | 0250-Pulverizer feeders | D1-Forced - Immediate | 100-Fossil-Steam
0250 | Pulverizer feeders | Boiler | Boiler Fuel Supply from Bunkers to Boiler | D1 | Forced - Immediate | 2017 | Coal | CC | 100 | Fossil-Steam | WECC | Summer | 137.2 | 196 | 1 | 1 | 0250-Pulverizer feeders | D1-Forced - Immediate | 100-Fossil-Steam
0250 | Pulverizer feeders | Boiler | Boiler Fuel Supply from Bunkers to Boiler | D1 | Forced - Immediate | 2017 | Coal | CC | 100 | Fossil-Steam | SERC | Summer | 155.8333 | 85 | 1 | 1 | 0250-Pulverizer feeders | D1-Forced - Immediate | 100-Fossil-Steam
0250 | Pulverizer feeders | Boiler | Boiler Fuel Supply from Bunkers to Boiler | D1 | Forced - Immediate | 2017 | Coal | CC | 100 | Fossil-Steam | MRO | Summer | 160.8333 | 10 | 1 | 1 | 0250-Pulverizer feeders | D1-Forced - Immediate | 100-Fossil-Steam
0250 | Pulverizer feeders | Boiler | Boiler Fuel Supply from Bunkers to Boiler | D1 | Forced - Immediate | 2017 | Coal | CC | 100 | Fossil-Steam | RFC | Summer | 170 | 170 | 1 | 1 | 0250-Pulverizer feeders | D1-Forced - Immediate | 100-Fossil-Steam
0250 | Pulverizer feeders | Boiler | Boiler Fuel Supply from Bunkers to Boiler | D1 | Forced - Immediate | 2017 | Coal | CC | 100 | Fossil-Steam | SERC | Summer | 184.5 | 82 | 1 | 1 | 0250-Pulverizer feeders | D1-Forced - Immediate | 100-Fossil-Steam
0250 | Pulverizer feeders | Boiler | Boiler Fuel Supply from Bunkers to Boiler | D1 | Forced - Immediate | 2017 | Coal | CC | 100 | Fossil-Steam | RFC | Summer | 194.9999 | 117 | 1 | 1 | 0250-Pulverizer feeders | D1-Forced - Immediate | 100-Fossil-Steam
0250 | Pulverizer feeders | Boiler | Boiler Fuel Supply from Bunkers to Boiler | D1 | Forced - Immediate | 2017 | Coal | CC | 100 | Fossil-Steam | WECC | Summer | 199.3333 | 92 | 1 | 1 | 0250-Pulverizer feeders | D1-Forced - Immediate | 100-Fossil-Steam
0250 | Pulverizer feeders | Boiler | Boiler Fuel Supply from Bunkers to Boiler | D1 | Forced - Immediate | 2017 | Coal | CC | 100 | Fossil-Steam | SERC | Summer | 211.6667 | 20 | 1 | 1 | 0250-Pulverizer feeders | D1-Forced - Immediate | 100-Fossil-Steam
0250 | Pulverizer feeders | Boiler | Boiler Fuel Supply from Bunkers to Boiler | D1 | Forced - Immediate | 2017 | Coal | CC | 100 | Fossil-Steam | RFC | Summer | 216.6666 | 100 | 1 | 1 | 0250-Pulverizer feeders | D1-Forced - Immediate | 100-Fossil-Steam
0250 | Pulverizer feeders | Boiler | Boiler Fuel Supply from Bunkers to Boiler | D1 | Forced - Immediate | 2017 | Coal | CC | 100 | Fossil-Steam | WECC | Summer | 217.7999 | 108 | 1 | 1 | 0250-Pulverizer feeders | D1-Forced - Immediate | 100-Fossil-Steam
0250 | Pulverizer feeders | Boiler | Boiler Fuel Supply from Bunkers to Boiler | D1 | Forced - Immediate | 2017 | Coal | CC | 100 | Fossil-Steam | SERC | Summer | 222.4166 | 85 | 1 | 1 | 0250-Pulverizer feeders | D1-Forced - Immediate | 100-Fossil-Steam
0250 | Pulverizer feeders | Boiler | Boiler Fuel Supply from Bunkers to Boiler | D1 | Forced - Immediate | 2017 | Coal | CC | 100 | Fossil-Steam | WECC | Summer | 242.6666 | 91 | 1 | 1 | 0250-Pulverizer feeders | D1-Forced - Immediate | 100-Fossil-Steam
0250 | Pulverizer feeders | Boiler | Boiler Fuel Supply from Bunkers to Boiler | D1 | Forced - Immediate | 2017 | Coal | CC | 100 | Fossil-Steam | MRO | Summer | 246.2333 | 166 | 1 | 1 | 0250-Pulverizer feeders | D1-Forced - Immediate | 100-Fossil-Steam
0250 | Pulverizer feeders | Boiler | Boiler Fuel Supply from Bunkers to Boiler | D1 | Forced - Immediate | 2017 | Coal | CC | 100 | Fossil-Steam | SERC | Summer | 262.8 | 72 | 1 | 1 | 0250-Pulverizer feeders | D1-Forced - Immediate | 100-Fossil-Steam
0250 | Pulverizer feeders | Boiler | Boiler Fuel Supply from Bunkers to Boiler | D1 | Forced - Immediate | 2017 | Coal | CC | 100 | Fossil-Steam | SERC | Summer | 276 | 23 | 1 | 1 | 0250-Pulverizer feeders | D1-Forced - Immediate | 100-Fossil-Steam
0250 | Pulverizer feeders | Boiler | Boiler Fuel Supply from Bunkers to Boiler | D1 | Forced - Immediate | 2017 | Coal | CC | 100 | Fossil-Steam | RFC | Summer | 285.75 | 127 | 1 | 1 | 0250-Pulverizer feeders | D1-Forced - Immediate | 100-Fossil-Steam
0250 | Pulverizer feeders | Boiler | Boiler Fuel Supply from Bunkers to Boiler | D1 | Forced - Immediate | 2017 | Coal | CC | 100 | Fossil-Steam | WECC | Summer | 297.4998 | 510 | 1 | 1 | 0250-Pulverizer feeders | D1-Forced - Immediate | 100-Fossil-Steam
0250 | Pulverizer feeders | Boiler | Boiler Fuel Supply from Bunkers to Boiler | D1 | Forced - Immediate | 2017 | Coal | CC | 100 | Fossil-Steam | SERC | Summer | 332.1 | 81 | 1 | 1 | 0250-Pulverizer feeders | D1-Forced - Immediate | 100-Fossil-Steam
0250 | Pulverizer feeders | Boiler | Boiler Fuel Supply from Bunkers to Boiler | D1 | Forced - Immediate | 2017 | Coal | CC | 100 | Fossil-Steam | RFC | Summer | 369.25 | 211 | 1 | 1 | 0250-Pulverizer feeders | D1-Forced - Immediate | 100-Fossil-Steam
0250 | Pulverizer feeders | Boiler | Boiler Fuel Supply from Bunkers to Boiler | D1 | Forced - Immediate | 2017 | Coal | CC | 100 | Fossil-Steam | WECC | Summer | 402.9999 | 78 | 1 | 1 | 0250-Pulverizer feeders | D1-Forced - Immediate | 100-Fossil-Steam
0250 | Pulverizer feeders | Boiler | Boiler Fuel Supply from Bunkers to Boiler | D1 | Forced - Immediate | 2017 | Coal | CC | 100 | Fossil-Steam | SERC | Summer | 456.6666 | 100 | 1 | 1 | 0250-Pulverizer feeders | D1-Forced - Immediate | 100-Fossil-Steam
0250 | Pulverizer feeders | Boiler | Boiler Fuel Supply from Bunkers to Boiler | D1 | Forced - Immediate | 2017 | Coal | CC | 100 | Fossil-Steam | SERC | Summer | 497.25 | 255 | 1 | 1 | 0250-Pulverizer feeders | D1-Forced - Immediate | 100-Fossil-Steam
0250 | Pulverizer feeders | Boiler | Boiler Fuel Supply from Bunkers to Boiler | D1 | Forced - Immediate | 2017 | Coal | CC | 100 | Fossil-Steam | TRE | Summer | 535.9165 | 295 | 1 | 1 | 0250-Pulverizer feeders | D1-Forced - Immediate | 100-Fossil-Steam
0250 | Pulverizer feeders | Boiler | Boiler Fuel Supply from Bunkers to Boiler | D1 | Forced - Immediate | 2017 | Coal | CC | 100 | Fossil-Steam | SERC | Summer | 573.3333 | 80 | 1 | 1 | 0250-Pulverizer feeders | D1-Forced - Immediate | 100-Fossil-Steam
0250 | Pulverizer feeders | Boiler | Boiler Fuel Supply from Bunkers to Boiler | D1 | Forced - Immediate | 2017 | Coal | CC | 100 | Fossil-Steam | SERC | Summer | 582.3833 | 83 | 1 | 1 | 0250-Pulverizer feeders | D1-Forced - Immediate | 100-Fossil-Steam
0250 | Pulverizer feeders | Boiler | Boiler Fuel Supply from Bunkers to Boiler | D1 | Forced - Immediate | 2017 | Coal | CC | 100 | Fossil-Steam | MRO | Summer | 586 | 120 | 1 | 1 | 0250-Pulverizer feeders | D1-Forced - Immediate | 100-Fossil-Steam
0250 | Pulverizer feeders | Boiler | Boiler Fuel Supply from Bunkers to Boiler | D1 | Forced - Immediate | 2017 | Coal | CC | 100 | Fossil-Steam | RFC | Summer | 720 | 30 | 1 | 1 | 0250-Pulverizer feeders | D1-Forced - Immediate | 100-Fossil-Steam
0250 | Pulverizer feeders | Boiler | Boiler Fuel Supply from Bunkers to Boiler | D1 | Forced - Immediate | 2017 | Coal | CC | 100 | Fossil-Steam | TRE | Summer | 858.7833 | 119 | 1 | 1 | 0250-Pulverizer feeders | D1-Forced - Immediate | 100-Fossil-Steam
0250 | Pulverizer feeders | Boiler | Boiler Fuel Supply from Bunkers to Boiler | D1 | Forced - Immediate | 2017 | Coal | CC | 100 | Fossil-Steam | RFC | Summer | 898.75 | 75 | 1 | 1 | 0250-Pulverizer feeders | D1-Forced - Immediate | 100-Fossil-Steam
0250 | Pulverizer feeders | Boiler | Boiler Fuel Supply from Bunkers to Boiler | D1 | Forced - Immediate | 2017 | Coal | CC | 100 | Fossil-Steam | SERC | Summer | 1025.9166 | 65 | 1 | 1 | 0250-Pulverizer feeders | D1-Forced - Immediate | 100-Fossil-Steam
0250 | Pulverizer feeders | Boiler | Boiler Fuel Supply from Bunkers to Boiler | D1 | Forced - Immediate | 2017 | Coal | CC | 100 | Fossil-Steam | RFC | Summer | 1054 | 68 | 1 | 1 | 0250-Pulverizer feeders | D1-Forced - Immediate | 100-Fossil-Steam
0250 | Pulverizer feeders | Boiler | Boiler Fuel Supply from Bunkers to Boiler | D1 | Forced - Immediate | 2017 | Coal | CC | 100 | Fossil-Steam | RFC | Summer | 1056 | 192 | 1 | 1 | 0250-Pulverizer feeders | D1-Forced - Immediate | 100-Fossil-Steam
0250 | Pulverizer feeders | Boiler | Boiler Fuel Supply from Bunkers to Boiler | D1 | Forced - Immediate | 2017 | Coal | CC | 100 | Fossil-Steam | SERC | Summer | 1365.1833 | 50.5 | 1 | 1 | 0250-Pulverizer feeders | D1-Forced - Immediate | 100-Fossil-Steam
0250 | Pulverizer feeders | Boiler | Boiler Fuel Supply from Bunkers to Boiler | D1 | Forced - Immediate | 2017 | Coal | CC | 100 | Fossil-Steam | RFC | Summer | 1428 | 272 | 1 | 1 | 0250-Pulverizer feeders | D1-Forced - Immediate | 100-Fossil-Steam
0250 | Pulverizer feeders | Boiler | Boiler Fuel Supply from Bunkers to Boiler | D1 | Forced - Immediate | 2017 | Coal | CC | 100 | Fossil-Steam | SERC | Summer | 1483.9999 | 240 | 1 | 1 | 0250-Pulverizer feeders | D1-Forced - Immediate | 100-Fossil-Steam
0250 | Pulverizer feeders | Boiler | Boiler Fuel Supply from Bunkers to Boiler | D1 | Forced - Immediate | 2017 | Coal | CC | 100 | Fossil-Steam | WECC | Summer | 1836.25 | 75 | 1 | 1 | 0250-Pulverizer feeders | D1-Forced - Immediate | 100-Fossil-Steam
0250 | Pulverizer feeders | Boiler | Boiler Fuel Supply from Bunkers to Boiler | D1 | Forced - Immediate | 2017 | Coal | CC | 100 | Fossil-Steam | MRO | Summer | 2007 | 60 | 1 | 1 | 0250-Pulverizer feeders | D1-Forced - Immediate | 100-Fossil-Steam
0250 | Pulverizer feeders | Boiler | Boiler Fuel Supply from Bunkers to Boiler | D1 | Forced - Immediate | 2017 | Coal | CC | 100 | Fossil-Steam | RFC | Summer | 2491.3332 | 370 | 1 | 1 | 0250-Pulverizer feeders | D1-Forced - Immediate | 100-Fossil-Steam
0250 | Pulverizer feeders | Boiler | Boiler Fuel Supply from Bunkers to Boiler | D1 | Forced - Immediate | 2017 | Coal | CC | 100 | Fossil-Steam | RFC | Summer | 2725.9999 | 120 | 1 | 1 | 0250-Pulverizer feeders | D1-Forced - Immediate | 100-Fossil-Steam
0250 | Pulverizer feeders | Boiler | Boiler Fuel Supply from Bunkers to Boiler | D1 | Forced - Immediate | 2017 | Coal | CC | 100 | Fossil-Steam | WECC | Summer | 2968.75 | 125 | 1 | 1 | 0250-Pulverizer feeders | D1-Forced - Immediate | 100-Fossil-Steam
0250 | Pulverizer feeders | Boiler | Boiler Fuel Supply from Bunkers to Boiler | D1 | Forced - Immediate | 2017 | Coal | CC | 100 | Fossil-Steam | WECC | Winter | 17.6 | 32 | 1 | 1 | 0250-Pulverizer feeders | D1-Forced - Immediate | 100-Fossil-Steam
0250 | Pulverizer feeders | Boiler | Boiler Fuel Supply from Bunkers to Boiler | D1 | Forced - Immediate | 2017 | Coal | CC | 100 | Fossil-Steam | WECC | Winter | 18.6667 | 8 | 1 | 1 | 0250-Pulverizer feeders | D1-Forced - Immediate | 100-Fossil-Steam
0250 | Pulverizer feeders | Boiler | Boiler Fuel Supply from Bunkers to Boiler | D1 | Forced - Immediate | 2017 | Coal | CC | 100 | Fossil-Steam | SERC | Winter | 27.3583 | 33.5 | 1 | 1 | 0250-Pulverizer feeders | D1-Forced - Immediate | 100-Fossil-Steam
0250 | Pulverizer feeders | Boiler | Boiler Fuel Supply from Bunkers to Boiler | D1 | Forced - Immediate | 2017 | Coal | CC | 100 | Fossil-Steam | WECC | Winter | 27.4167 | 35 | 1 | 1 | 0250-Pulverizer feeders | D1-Forced - Immediate | 100-Fossil-Steam
0250 | Pulverizer feeders | Boiler | Boiler Fuel Supply from Bunkers to Boiler | D1 | Forced - Immediate | 2017 | Coal | CC | 100 | Fossil-Steam | RFC | Winter | 27.8417 | 25.7 | 1 | 1 | 0250-Pulverizer feeders | D1-Forced - Immediate | 100-Fossil-Steam
0250 | Pulverizer feeders | Boiler | Boiler Fuel Supply from Bunkers to Boiler | D1 | Forced - Immediate | 2017 | Coal | CC | 100 | Fossil-Steam | RFC | Winter | 30.8 | 56 | 1 | 1 | 0250-Pulverizer feeders | D1-Forced - Immediate | 100-Fossil-Steam
0250 | Pulverizer feeders | Boiler | Boiler Fuel Supply from Bunkers to Boiler | D1 | Forced - Immediate | 2017 | Coal | CC | 100 | Fossil-Steam | RFC | Winter | 40 | 100 | 1 | 1 | 0250-Pulverizer feeders | D1-Forced - Immediate | 100-Fossil-Steam
0250 | Pulverizer feeders | Boiler | Boiler Fuel Supply from Bunkers to Boiler | D1 | Forced - Immediate | 2017 | Coal | CC | 100 | Fossil-Steam | WECC | Winter | 46.4666 | 68 | 1 | 1 | 0250-Pulverizer feeders | D1-Forced - Immediate | 100-Fossil-Steam
0250 | Pulverizer feeders | Boiler | Boiler Fuel Supply from Bunkers to Boiler | D1 | Forced - Immediate | 2017 | Coal | CC | 100 | Fossil-Steam | SERC | Winter | 51.1499 | 99 | 1 | 1 | 0250-Pulverizer feeders | D1-Forced - Immediate | 100-Fossil-Steam
0250 | Pulverizer feeders | Boiler | Boiler Fuel Supply from Bunkers to Boiler | D1 | Forced - Immediate | 2017 | Coal | CC | 100 | Fossil-Steam | RFC | Winter | 60 | 80 | 1 | 1 | 0250-Pulverizer feeders | D1-Forced - Immediate | 100-Fossil-Steam
0250 | Pulverizer feeders | Boiler | Boiler Fuel Supply from Bunkers to Boiler | D1 | Forced - Immediate | 2017 | Coal | CC | 100 | Fossil-Steam | MRO | Winter | 85.5 | 30 | 1 | 1 | 0250-Pulverizer feeders | D1-Forced - Immediate | 100-Fossil-Steam
0250 | Pulverizer feeders | Boiler | Boiler Fuel Supply from Bunkers to Boiler | D1 | Forced - Immediate | 2017 | Coal | CC | 100 | Fossil-Steam | MRO | Winter | 93.75 | 125 | 1 | 1 | 0250-Pulverizer feeders | D1-Forced - Immediate | 100-Fossil-Steam
0250 | Pulverizer feeders | Boiler | Boiler Fuel Supply from Bunkers to Boiler | D1 | Forced - Immediate | 2017 | Coal | CC | 100 | Fossil-Steam | WECC | Winter | 114.1333 | 107 | 1 | 1 | 0250-Pulverizer feeders | D1-Forced - Immediate | 100-Fossil-Steam
0250 | Pulverizer feeders | Boiler | Boiler Fuel Supply from Bunkers to Boiler | D1 | Forced - Immediate | 2017 | Coal | CC | 100 | Fossil-Steam | RFC | Winter | 115 | 30 | 1 | 1 | 0250-Pulverizer feeders | D1-Forced - Immediate | 100-Fossil-Steam
0250 | Pulverizer feeders | Boiler | Boiler Fuel Supply from Bunkers to Boiler | D1 | Forced - Immediate | 2017 | Coal | CC | 100 | Fossil-Steam | RFC | Winter | 115.7 | 26 | 1 | 1 | 0250-Pulverizer feeders | D1-Forced - Immediate | 100-Fossil-Steam
0250 | Pulverizer feeders | Boiler | Boiler Fuel Supply from Bunkers to Boiler | D1 | Forced - Immediate | 2017 | Coal | CC | 100 | Fossil-Steam | NPCC | Winter | 135.968 | 84.98 | 1 | 1 | 0250-Pulverizer feeders | D1-Forced - Immediate | 100-Fossil-Steam
0250 | Pulverizer feeders | Boiler | Boiler Fuel Supply from Bunkers to Boiler | D1 | Forced - Immediate | 2017 | Coal | CC | 100 | Fossil-Steam | TRE | Winter | 141.25 | 113 | 1 | 1 | 0250-Pulverizer feeders | D1-Forced - Immediate | 100-Fossil-Steam
0250 | Pulverizer feeders | Boiler | Boiler Fuel Supply from Bunkers to Boiler | D1 | Forced - Immediate | 2017 | Coal | CC | 100 | Fossil-Steam | SERC | Winter | 154.2666 | 104 | 1 | 1 | 0250-Pulverizer feeders | D1-Forced - Immediate | 100-Fossil-Steam
0250 | Pulverizer feeders | Boiler | Boiler Fuel Supply from Bunkers to Boiler | D1 | Forced - Immediate | 2017 | Coal | CC | 100 | Fossil-Steam | RFC | Winter | 191.75 | 59 | 1 | 1 | 0250-Pulverizer feeders | D1-Forced - Immediate | 100-Fossil-Steam
0250 | Pulverizer feeders | Boiler | Boiler Fuel Supply from Bunkers to Boiler | D1 | Forced - Immediate | 2017 | Coal | CC | 100 | Fossil-Steam | WECC | Winter | 214 | 107 | 1 | 1 | 0250-Pulverizer feeders | D1-Forced - Immediate | 100-Fossil-Steam
0250 | Pulverizer feeders | Boiler | Boiler Fuel Supply from Bunkers to Boiler | D1 | Forced - Immediate | 2017 | Coal | CC | 100 | Fossil-Steam | RFC | Winter | 255 | 102 | 1 | 1 | 0250-Pulverizer feeders | D1-Forced - Immediate | 100-Fossil-Steam
0250 | Pulverizer feeders | Boiler | Boiler Fuel Supply from Bunkers to Boiler | D1 | Forced - Immediate | 2017 | Coal | CC | 100 | Fossil-Steam | WECC | Winter | 303.8 | 124 | 1 | 1 | 0250-Pulverizer feeders | D1-Forced - Immediate | 100-Fossil-Steam
0250 | Pulverizer feeders | Boiler | Boiler Fuel Supply from Bunkers to Boiler | D1 | Forced - Immediate | 2017 | Coal | CC | 100 | Fossil-Steam | RFC | Winter | 350 | 100 | 1 | 1 | 0250-Pulverizer feeders | D1-Forced - Immediate | 100-Fossil-Steam
0250 | Pulverizer feeders | Boiler | Boiler Fuel Supply from Bunkers to Boiler | D1 | Forced - Immediate | 2017 | Coal | CC | 100 | Fossil-Steam | WECC | Winter | 350.55 | 171 | 1 | 1 | 0250-Pulverizer feeders | D1-Forced - Immediate | 100-Fossil-Steam
0250 | Pulverizer feeders | Boiler | Boiler Fuel Supply from Bunkers to Boiler | D1 | Forced - Immediate | 2017 | Coal | CC | 100 | Fossil-Steam | SERC | Winter | 379.9 | 58 | 1 | 1 | 0250-Pulverizer feeders | D1-Forced - Immediate | 100-Fossil-Steam
0250 | Pulverizer feeders | Boiler | Boiler Fuel Supply from Bunkers to Boiler | D1 | Forced - Immediate | 2017 | Coal | CC | 100 | Fossil-Steam | SERC | Winter | 449.4 | 107 | 1 | 1 | 0250-Pulverizer feeders | D1-Forced - Immediate | 100-Fossil-Steam
0250 | Pulverizer feeders | Boiler | Boiler Fuel Supply from Bunkers to Boiler | D1 | Forced - Immediate | 2017 | Coal | CC | 100 | Fossil-Steam | WECC | Winter | 458.3333 | 100 | 1 | 1 | 0250-Pulverizer feeders | D1-Forced - Immediate | 100-Fossil-Steam
0250 | Pulverizer feeders | Boiler | Boiler Fuel Supply from Bunkers to Boiler | D1 | Forced - Immediate | 2017 | Coal | CC | 100 | Fossil-Steam | MRO | Winter | 478.8 | 54 | 1 | 1 | 0250-Pulverizer feeders | D1-Forced - Immediate | 100-Fossil-Steam
0250 | Pulverizer feeders | Boiler | Boiler Fuel Supply from Bunkers to Boiler | D1 | Forced - Immediate | 2017 | Coal | CC | 100 | Fossil-Steam | RFC | Winter | 805.9999 | 120 | 1 | 1 | 0250-Pulverizer feeders | D1-Forced - Immediate | 100-Fossil-Steam
0250 | Pulverizer feeders | Boiler | Boiler Fuel Supply from Bunkers to Boiler | D1 | Forced - Immediate | 2017 | Coal | CC | 100 | Fossil-Steam | RFC | Winter | 888 | 120 | 1 | 1 | 0250-Pulverizer feeders | D1-Forced - Immediate | 100-Fossil-Steam
0250 | Pulverizer feeders | Boiler | Boiler Fuel Supply from Bunkers to Boiler | D1 | Forced - Immediate | 2017 | Coal | CC | 100 | Fossil-Steam | RFC | Winter | 1148.3333 | 65 | 1 | 1 | 0250-Pulverizer feeders | D1-Forced - Immediate | 100-Fossil-Steam
0250 | Pulverizer feeders | Boiler | Boiler Fuel Supply from Bunkers to Boiler | D1 | Forced - Immediate | 2017 | Coal | CC | 100 | Fossil-Steam | MRO | Winter | 1664.6666 | 227 | 1 | 1 | 0250-Pulverizer feeders | D1-Forced - Immediate | 100-Fossil-Steam
0250 | Pulverizer feeders | Boiler | Boiler Fuel Supply from Bunkers to Boiler | D1 | Forced - Immediate | 2017 | Coal | CC | 100 | Fossil-Steam | WECC | Winter | 2128 | 84 | 1 | 1 | 0250-Pulverizer feeders | D1-Forced - Immediate | 100-Fossil-Steam
0250 | Pulverizer feeders | Boiler | Boiler Fuel Supply from Bunkers to Boiler | D1 | Forced - Immediate | 2017 | Coal | CC | 100 | Fossil-Steam | RFC | Winter | 2575.5866 | 133.22 | 1 | 1 | 0250-Pulverizer feeders | D1-Forced - Immediate | 100-Fossil-Steam
0250 | Pulverizer feeders | Boiler | Boiler Fuel Supply from Bunkers to Boiler | D1 | Forced - Immediate | 2017 | Coal | CC | 100 | Fossil-Steam | WECC | Winter | 2712.6666 | 104 | 1 | 1 | 0250-Pulverizer feeders | D1-Forced - Immediate | 100-Fossil-Steam
0250 | Pulverizer feeders | Boiler | Boiler Fuel Supply from Bunkers to Boiler | D1 | Forced - Immediate | 2017 | Coal | CC | 100 | Fossil-Steam | SERC | Winter | 4243.5 | 207 | 1 | 1 | 0250-Pulverizer feeders | D1-Forced - Immediate | 100-Fossil-Steam
0250 | Pulverizer feeders | Boiler | Boiler Fuel Supply from Bunkers to Boiler | D1 | Forced - Immediate | 2017 | Coal | LI | 100 | Fossil-Steam | TRE | Off-Peak | 32.9666 | 46 | 1 | 1 | 0250-Pulverizer feeders | D1-Forced - Immediate | 100-Fossil-Steam
0250 | Pulverizer feeders | Boiler | Boiler Fuel Supply from Bunkers to Boiler | D1 | Forced - Immediate | 2017 | Coal | LI | 100 | Fossil-Steam | MRO | Off-Peak | 56.6666 | 40 | 1 | 1 | 0250-Pulverizer feeders | D1-Forced - Immediate | 100-Fossil-Steam
0250 | Pulverizer feeders | Boiler | Boiler Fuel Supply from Bunkers to Boiler | D1 | Forced - Immediate | 2017 | Coal | LI | 100 | Fossil-Steam | TRE | Off-Peak | 64.1 | 76.92 | 1 | 2 | 0250-Pulverizer feeders | D1-Forced - Immediate | 100-Fossil-Steam
0250 | Pulverizer feeders | Boiler | Boiler Fuel Supply from Bunkers to Boiler | D1 | Forced - Immediate | 2017 | Coal | LI | 100 | Fossil-Steam | TRE | Off-Peak | 65 | 60 | 1 | 1 | 0250-Pulverizer feeders | D1-Forced - Immediate | 100-Fossil-Steam
0250 | Pulverizer feeders | Boiler | Boiler Fuel Supply from Bunkers to Boiler | D1 | Forced - Immediate | 2017 | Coal | LI | 100 | Fossil-Steam | TRE | Off-Peak | 77.5885 | 141.07 | 1 | 1 | 0250-Pulverizer feeders | D1-Forced - Immediate | 100-Fossil-Steam
0250 | Pulverizer feeders | Boiler | Boiler Fuel Supply from Bunkers to Boiler | D1 | Forced - Immediate | 2017 | Coal | LI | 100 | Fossil-Steam | TRE | Off-Peak | 239 | 60 | 1 | 1 | 0250-Pulverizer feeders | D1-Forced - Immediate | 100-Fossil-Steam
0250 | Pulverizer feeders | Boiler | Boiler Fuel Supply from Bunkers to Boiler | D1 | Forced - Immediate | 2017 | Coal | LI | 100 | Fossil-Steam | TRE | Off-Peak | 2232 | 186 | 1 | 1 | 0250-Pulverizer feeders | D1-Forced - Immediate | 100-Fossil-Steam
0250 | Pulverizer feeders | Boiler | Boiler Fuel Supply from Bunkers to Boiler | D1 | Forced - Immediate | 2017 | Coal | LI | 100 | Fossil-Steam | TRE | Off-Peak | 2576.3333 | 59 | 1 | 1 | 0250-Pulverizer feeders | D1-Forced - Immediate | 100-Fossil-Steam
0250 | Pulverizer feeders | Boiler | Boiler Fuel Supply from Bunkers to Boiler | D1 | Forced - Immediate | 2017 | Coal | LI | 100 | Fossil-Steam | TRE | Summer | 17.5 | 30 | 1 | 1 | 0250-Pulverizer feeders | D1-Forced - Immediate | 100-Fossil-Steam
0250 | Pulverizer feeders | Boiler | Boiler Fuel Supply from Bunkers to Boiler | D1 | Forced - Immediate | 2017 | Coal | LI | 100 | Fossil-Steam | TRE | Summer | 65.47 | 65.47 | 1 | 1 | 0250-Pulverizer feeders | D1-Forced - Immediate | 100-Fossil-Steam
0250 | Pulverizer feeders | Boiler | Boiler Fuel Supply from Bunkers to Boiler | D1 | Forced - Immediate | 2017 | Coal | LI | 100 | Fossil-Steam | TRE | Summer | 180.85 | 72.34 | 1 | 1 | 0250-Pulverizer feeders | D1-Forced - Immediate | 100-Fossil-Steam
0250 | Pulverizer feeders | Boiler | Boiler Fuel Supply from Bunkers to Boiler | D1 | Forced - Immediate | 2017 | Coal | LI | 100 | Fossil-Steam | TRE | Summer | 234 | 78 | 1 | 1 | 0250-Pulverizer feeders | D1-Forced - Immediate | 100-Fossil-Steam
0250 | Pulverizer feeders | Boiler | Boiler Fuel Supply from Bunkers to Boiler | D1 | Forced - Immediate | 2017 | Coal | LI | 100 | Fossil-Steam | MRO | Summer | 454.1667 | 50 | 1 | 1 | 0250-Pulverizer feeders | D1-Forced - Immediate | 100-Fossil-Steam
0250 | Pulverizer feeders | Boiler | Boiler Fuel Supply from Bunkers to Boiler | D1 | Forced - Immediate | 2017 | Coal | LI | 100 | Fossil-Steam | TRE | Summer | 531.02 | 75.86 | 1 | 1 | 0250-Pulverizer feeders | D1-Forced - Immediate | 100-Fossil-Steam
0250 | Pulverizer feeders | Boiler | Boiler Fuel Supply from Bunkers to Boiler | D1 | Forced - Immediate | 2017 | Coal | LI | 100 | Fossil-Steam | TRE | Summer | 1078.98 | 154.14 | 1 | 1 | 0250-Pulverizer feeders | D1-Forced - Immediate | 100-Fossil-Steam
0250 | Pulverizer feeders | Boiler | Boiler Fuel Supply from Bunkers to Boiler | D1 | Forced - Immediate | 2017 | Coal | LI | 100 | Fossil-Steam | TRE | Winter | 37.6 | 47 | 1 | 1 | 0250-Pulverizer feeders | D1-Forced - Immediate | 100-Fossil-Steam
0250 | Pulverizer feeders | Boiler | Boiler Fuel Supply from Bunkers to Boiler | D1 | Forced - Immediate | 2017 | Coal | LI | 100 | Fossil-Steam | TRE | Winter | 50.6 | 46 | 1 | 1 | 0250-Pulverizer feeders | D1-Forced - Immediate | 100-Fossil-Steam
0250 | Pulverizer feeders | Boiler | Boiler Fuel Supply from Bunkers to Boiler | D1 | Forced - Immediate | 2017 | Coal | LI | 100 | Fossil-Steam | TRE | Winter | 67.85 | 59 | 1 | 1 | 0250-Pulverizer feeders | D1-Forced - Immediate | 100-Fossil-Steam
0250 | Pulverizer feeders | Boiler | Boiler Fuel Supply from Bunkers to Boiler | D1 | Forced - Immediate | 2017 | Coal | LI | 100 | Fossil-Steam | TRE | Winter | 83.6 | 57 | 1 | 1 | 0250-Pulverizer feeders | D1-Forced - Immediate | 100-Fossil-Steam
0250 | Pulverizer feeders | Boiler | Boiler Fuel Supply from Bunkers to Boiler | D1 | Forced - Immediate | 2017 | Coal | LI | 100 | Fossil-Steam | TRE | Winter | 317.9333 | 76 | 1 | 1 | 0250-Pulverizer feeders | D1-Forced - Immediate | 100-Fossil-Steam
0250 | Pulverizer feeders | Boiler | Boiler Fuel Supply from Bunkers to Boiler | D1 | Forced - Immediate | 2017 | Coal | LI | 100 | Fossil-Steam | TRE | Winter | 516.7666 | 74 | 1 | 1 | 0250-Pulverizer feeders | D1-Forced - Immediate | 100-Fossil-Steam
0250 | Pulverizer feeders | Boiler | Boiler Fuel Supply from Bunkers to Boiler | D1 | Forced - Immediate | 2017 | Coal | LI | 100 | Fossil-Steam | TRE | Winter | 666 | 83.25 | 1 | 1 | 0250-Pulverizer feeders | D1-Forced - Immediate | 100-Fossil-Steam
0250 | Pulverizer feeders | Boiler | Boiler Fuel Supply from Bunkers to Boiler | D2 | Forced - Delayed | 2017 | Coal | CC | 100 | Fossil-Steam | RFC | Off-Peak | 60.0666 | 212 | 1 | 1 | 0250-Pulverizer feeders | D2-Forced - Delayed | 100-Fossil-Steam
0250 | Pulverizer feeders | Boiler | Boiler Fuel Supply from Bunkers to Boiler | D2 | Forced - Delayed | 2017 | Coal | CC | 100 | Fossil-Steam | RFC | Off-Peak | 94.55 | 3.05 | 1 | 1 | 0250-Pulverizer feeders | D2-Forced - Delayed | 100-Fossil-Steam
0250 | Pulverizer feeders | Boiler | Boiler Fuel Supply from Bunkers to Boiler | D2 | Forced - Delayed | 2017 | Coal | CC | 100 | Fossil-Steam | RFC | Off-Peak | 145.88 | 5.21 | 1 | 1 | 0250-Pulverizer feeders | D2-Forced - Delayed | 100-Fossil-Steam
0250 | Pulverizer feeders | Boiler | Boiler Fuel Supply from Bunkers to Boiler | D2 | Forced - Delayed | 2017 | Coal | CC | 100 | Fossil-Steam | TRE | Off-Peak | 289.6666 | 158 | 1 | 1 | 0250-Pulverizer feeders | D2-Forced - Delayed | 100-Fossil-Steam
0250 | Pulverizer feeders | Boiler | Boiler Fuel Supply from Bunkers to Boiler | D2 | Forced - Delayed | 2017 | Coal | CC | 100 | Fossil-Steam | RFC | Summer | 78.6 | 19.65 | 1 | 1 | 0250-Pulverizer feeders | D2-Forced - Delayed | 100-Fossil-Steam
0250 | Pulverizer feeders | Boiler | Boiler Fuel Supply from Bunkers to Boiler | D2 | Forced - Delayed | 2017 | Coal | CC | 100 | Fossil-Steam | RFC | Summer | 105.985 | 31.02 | 1 | 1 | 0250-Pulverizer feeders | D2-Forced - Delayed | 100-Fossil-Steam
0250 | Pulverizer feeders | Boiler | Boiler Fuel Supply from Bunkers to Boiler | D2 | Forced - Delayed | 2017 | Coal | CC | 100 | Fossil-Steam | SERC | Winter | 44 | 20 | 1 | 1 | 0250-Pulverizer feeders | D2-Forced - Delayed | 100-Fossil-Steam
0250 | Pulverizer feeders | Boiler | Boiler Fuel Supply from Bunkers to Boiler | D2 | Forced - Delayed | 2017 | Coal | CC | 100 | Fossil-Steam | SERC | Winter | 170 | 20 | 1 | 1 | 0250-Pulverizer feeders | D2-Forced - Delayed | 100-Fossil-Steam
0250 | Pulverizer feeders | Boiler | Boiler Fuel Supply from Bunkers to Boiler | D2 | Forced - Delayed | 2017 | Coal | CC | 100 | Fossil-Steam | RFC | Winter | 259.68 | 10.82 | 1 | 1 | 0250-Pulverizer feeders | D2-Forced - Delayed | 100-Fossil-Steam
0250 | Pulverizer feeders | Boiler | Boiler Fuel Supply from Bunkers to Boiler | D2 | Forced - Delayed | 2017 | Coal | LI | 100 | Fossil-Steam | TRE | Off-Peak | 11 | 30 | 1 | 1 | 0250-Pulverizer feeders | D2-Forced - Delayed | 100-Fossil-Steam
0250 | Pulverizer feeders | Boiler | Boiler Fuel Supply from Bunkers to Boiler | D2 | Forced - Delayed | 2017 | Coal | LI | 100 | Fossil-Steam | TRE | Off-Peak | 82.6666 | 80 | 1 | 1 | 0250-Pulverizer feeders | D2-Forced - Delayed | 100-Fossil-Steam
0250 | Pulverizer feeders | Boiler | Boiler Fuel Supply from Bunkers to Boiler | D2 | Forced - Delayed | 2017 | Coal | LI | 100 | Fossil-Steam | TRE | Off-Peak | 508.7496 | 555 | 1 | 1 | 0250-Pulverizer feeders | D2-Forced - Delayed | 100-Fossil-Steam
0250 | Pulverizer feeders | Boiler | Boiler Fuel Supply from Bunkers to Boiler | D2 | Forced - Delayed | 2017 | Coal | LI | 100 | Fossil-Steam | TRE | Off-Peak | 747.9333 | 52 | 1 | 1 | 0250-Pulverizer feeders | D2-Forced - Delayed | 100-Fossil-Steam
0250 | Pulverizer feeders | Boiler | Boiler Fuel Supply from Bunkers to Boiler | D2 | Forced - Delayed | 2017 | Coal | LI | 100 | Fossil-Steam | TRE | Off-Peak | 877.5 | 130 | 1 | 1 | 0250-Pulverizer feeders | D2-Forced - Delayed | 100-Fossil-Steam
0250 | Pulverizer feeders | Boiler | Boiler Fuel Supply from Bunkers to Boiler | D2 | Forced - Delayed | 2017 | Coal | LI | 100 | Fossil-Steam | TRE | Summer | 52.5 | 105 | 1 | 1 | 0250-Pulverizer feeders | D2-Forced - Delayed | 100-Fossil-Steam
0250 | Pulverizer feeders | Boiler | Boiler Fuel Supply from Bunkers to Boiler | D2 | Forced - Delayed | 2017 | Coal | LI | 100 | Fossil-Steam | TRE | Summer | 94.25 | 65 | 1 | 1 | 0250-Pulverizer feeders | D2-Forced - Delayed | 100-Fossil-Steam
0250 | Pulverizer feeders | Boiler | Boiler Fuel Supply from Bunkers to Boiler | D2 | Forced - Delayed | 2017 | Coal | LI | 100 | Fossil-Steam | TRE | Summer | 207.8331 | 290 | 1 | 1 | 0250-Pulverizer feeders | D2-Forced - Delayed | 100-Fossil-Steam
0250 | Pulverizer feeders | Boiler | Boiler Fuel Supply from Bunkers to Boiler | D2 | Forced - Delayed | 2017 | Coal | LI | 100 | Fossil-Steam | TRE | Summer | 350 | 60 | 1 | 1 | 0250-Pulverizer feeders | D2-Forced - Delayed | 100-Fossil-Steam
0250 | Pulverizer feeders | Boiler | Boiler Fuel Supply from Bunkers to Boiler | D2 | Forced - Delayed | 2017 | Coal | LI | 100 | Fossil-Steam | TRE | Winter | 36 | 360 | 1 | 1 | 0250-Pulverizer feeders | D2-Forced - Delayed | 100-Fossil-Steam
0250 | Pulverizer feeders | Boiler | Boiler Fuel Supply from Bunkers to Boiler | D2 | Forced - Delayed | 2017 | Coal | LI | 100 | Fossil-Steam | TRE | Winter | 79.3333 | 85 | 1 | 1 | 0250-Pulverizer feeders | D2-Forced - Delayed | 100-Fossil-Steam
0250 | Pulverizer feeders | Boiler | Boiler Fuel Supply from Bunkers to Boiler | D2 | Forced - Delayed | 2017 | Coal | LI | 100 | Fossil-Steam | TRE | Winter | 174 | 90 | 1 | 1 | 0250-Pulverizer feeders | D2-Forced - Delayed | 100-Fossil-Steam
0250 | Pulverizer feeders | Boiler | Boiler Fuel Supply from Bunkers to Boiler | D2 | Forced - Delayed | 2017 | Coal | LI | 100 | Fossil-Steam | TRE | Winter | 1983.3333 | 100 | 1 | 1 | 0250-Pulverizer feeders | D2-Forced - Delayed | 100-Fossil-Steam
0250 | Pulverizer feeders | Boiler | Boiler Fuel Supply from Bunkers to Boiler | D3 | Forced - Postponed | 2017 | Coal | CC | 100 | Fossil-Steam | SERC | Off-Peak | 856.7333 | 142 | 1 | 1 | 0250-Pulverizer feeders | D3-Forced - Postponed | 100-Fossil-Steam
0250 | Pulverizer feeders | Boiler | Boiler Fuel Supply from Bunkers to Boiler | D3 | Forced - Postponed | 2017 | Coal | CC | 100 | Fossil-Steam | RFC | Summer | 393.3 | 27 | 1 | 1 | 0250-Pulverizer feeders | D3-Forced - Postponed | 100-Fossil-Steam
0250 | Pulverizer feeders | Boiler | Boiler Fuel Supply from Bunkers to Boiler | D3 | Forced - Postponed | 2017 | Coal | CC | 100 | Fossil-Steam | RFC | Summer | 720 | 120 | 1 | 1 | 0250-Pulverizer feeders | D3-Forced - Postponed | 100-Fossil-Steam
0250 | Pulverizer feeders | Boiler | Boiler Fuel Supply from Bunkers to Boiler | D3 | Forced - Postponed | 2017 | Coal | LI | 100 | Fossil-Steam | TRE | Off-Peak | 283.3333 | 50 | 1 | 1 | 0250-Pulverizer feeders | D3-Forced - Postponed | 100-Fossil-Steam
0250 | Pulverizer feeders | Boiler | Boiler Fuel Supply from Bunkers to Boiler | D3 | Forced - Postponed | 2017 | Coal | LI | 100 | Fossil-Steam | TRE | Off-Peak | 1293.6 | 72 | 1 | 1 | 0250-Pulverizer feeders | D3-Forced - Postponed | 100-Fossil-Steam
0250 | Pulverizer feeders | Boiler | Boiler Fuel Supply from Bunkers to Boiler | D3 | Forced - Postponed | 2017 | Coal | LI | 100 | Fossil-Steam | TRE | Off-Peak | 1557.5 | 50 | 1 | 1 | 0250-Pulverizer feeders | D3-Forced - Postponed | 100-Fossil-Steam
0250 | Pulverizer feeders | Boiler | Boiler Fuel Supply from Bunkers to Boiler | U1 | Forced - Immediate | 2017 | Coal | CC | 100 | Fossil-Steam | MRO | Winter | 31570.5998 | 516 | 1 | 1 | 0250-Pulverizer feeders | U1-Forced - Immediate | 100-Fossil-Steam
0250 | Pulverizer feeders | Boiler | Boiler Fuel Supply from Bunkers to Boiler | D1 | Forced - Immediate | 2017 | Coal | CC | 100 | Fossil-Steam | WECC | Off-Peak | 2 | 20 | 1 | 1 | 0250-Pulverizer feeders | D1-Forced - Immediate | 100-Fossil-Steam
0250 | Pulverizer feeders | Boiler | Boiler Fuel Supply from Bunkers to Boiler | D1 | Forced - Immediate | 2017 | Coal | CC | 100 | Fossil-Steam | MRO | Off-Peak | 4.7 | 94 | 1 | 1 | 0250-Pulverizer feeders | D1-Forced - Immediate | 100-Fossil-Steam
0250 | Pulverizer feeders | Boiler | Boiler Fuel Supply from Bunkers to Boiler | D1 | Forced - Immediate | 2017 | Coal | CC | 100 | Fossil-Steam | SERC | Off-Peak | 6.5 | 78 | 1 | 1 | 0250-Pulverizer feeders | D1-Forced - Immediate | 100-Fossil-Steam
0250 | Pulverizer feeders | Boiler | Boiler Fuel Supply from Bunkers to Boiler | D1 | Forced - Immediate | 2017 | Coal | CC | 100 | Fossil-Steam | WECC | Off-Peak | 10.2666 | 28 | 1 | 1 | 0250-Pulverizer feeders | D1-Forced - Immediate | 100-Fossil-Steam
0250 | Pulverizer feeders | Boiler | Boiler Fuel Supply from Bunkers to Boiler | D1 | Forced - Immediate | 2017 | Coal | CC | 100 | Fossil-Steam | MRO | Off-Peak | 14.25 | 95 | 1 | 1 | 0250-Pulverizer feeders | D1-Forced - Immediate | 100-Fossil-Steam
0250 | Pulverizer feeders | Boiler | Boiler Fuel Supply from Bunkers to Boiler | D1 | Forced - Immediate | 2017 | Coal | CC | 100 | Fossil-Steam | WECC | Off-Peak | 18.5 | 37 | 1 | 1 | 0250-Pulverizer feeders | D1-Forced - Immediate | 100-Fossil-Steam
0250 | Pulverizer feeders | Boiler | Boiler Fuel Supply from Bunkers to Boiler | D1 | Forced - Immediate | 2017 | Coal | CC | 100 | Fossil-Steam | RFC | Off-Peak | 25.6666 | 70 | 1 | 1 | 0250-Pulverizer feeders | D1-Forced - Immediate | 100-Fossil-Steam
0250 | Pulverizer feeders | Boiler | Boiler Fuel Supply from Bunkers to Boiler | D1 | Forced - Immediate | 2017 | Coal | CC | 100 | Fossil-Steam | SERC | Off-Peak | 28.5166 | 59 | 1 | 1 | 0250-Pulverizer feeders | D1-Forced - Immediate | 100-Fossil-Steam
0250 | Pulverizer feeders | Boiler | Boiler Fuel Supply from Bunkers to Boiler | D1 | Forced - Immediate | 2017 | Coal | CC | 100 | Fossil-Steam | MRO | Off-Peak | 39.6333 | 41 | 1 | 1 | 0250-Pulverizer feeders | D1-Forced - Immediate | 100-Fossil-Steam
0250 | Pulverizer feeders | Boiler | Boiler Fuel Supply from Bunkers to Boiler | D1 | Forced - Immediate | 2017 | Coal | CC | 100 | Fossil-Steam | MRO | Off-Peak | 40 | 80 | 1 | 1 | 0250-Pulverizer feeders | D1-Forced - Immediate | 100-Fossil-Steam
0250 | Pulverizer feeders | Boiler | Boiler Fuel Supply from Bunkers to Boiler | D1 | Forced - Immediate | 2017 | Coal | CC | 100 | Fossil-Steam | RFC | Off-Peak | 40.0583 | 43.7 | 1 | 1 | 0250-Pulverizer feeders | D1-Forced - Immediate | 100-Fossil-Steam
0250 | Pulverizer feeders | Boiler | Boiler Fuel Supply from Bunkers to Boiler | D1 | Forced - Immediate | 2017 | Coal | CC | 100 | Fossil-Steam | SERC | Off-Peak | 41.25 | 75 | 1 | 1 | 0250-Pulverizer feeders | D1-Forced - Immediate | 100-Fossil-Steam
0250 | Pulverizer feeders | Boiler | Boiler Fuel Supply from Bunkers to Boiler | D1 | Forced - Immediate | 2017 | Coal | CC | 100 | Fossil-Steam | SERC | Off-Peak | 41.925 | 64.5 | 1 | 1 | 0250-Pulverizer feeders | D1-Forced - Immediate | 100-Fossil-Steam
0250 | Pulverizer feeders | Boiler | Boiler Fuel Supply from Bunkers to Boiler | D1 | Forced - Immediate | 2017 | Coal | CC | 100 | Fossil-Steam | SERC | Off-Peak | 55.5333 | 68 | 1 | 1 | 0250-Pulverizer feeders | D1-Forced - Immediate | 100-Fossil-Steam
0250 | Pulverizer feeders | Boiler | Boiler Fuel Supply from Bunkers to Boiler | D1 | Forced - Immediate | 2017 | Coal | CC | 100 | Fossil-Steam | SERC | Off-Peak | 73.0164 | 337 | 1 | 1 | 0250-Pulverizer feeders | D1-Forced - Immediate | 100-Fossil-Steam
0250 | Pulverizer feeders | Boiler | Boiler Fuel Supply from Bunkers to Boiler | D1 | Forced - Immediate | 2017 | Coal | CC | 100 | Fossil-Steam | TRE | Off-Peak | 75.9998 | 240 | 1 | 1 | 0250-Pulverizer feeders | D1-Forced - Immediate | 100-Fossil-Steam
0250 | Pulverizer feeders | Boiler | Boiler Fuel Supply from Bunkers to Boiler | D1 | Forced - Immediate | 2017 | Coal | CC | 100 | Fossil-Steam | MRO | Off-Peak | 79.75 | 145 | 1 | 1 | 0250-Pulverizer feeders | D1-Forced - Immediate | 100-Fossil-Steam
0250 | Pulverizer feeders | Boiler | Boiler Fuel Supply from Bunkers to Boiler | D1 | Forced - Immediate | 2017 | Coal | CC | 100 | Fossil-Steam | SERC | Off-Peak | 81.5166 | 67 | 1 | 1 | 0250-Pulverizer feeders | D1-Forced - Immediate | 100-Fossil-Steam
0250 | Pulverizer feeders | Boiler | Boiler Fuel Supply from Bunkers to Boiler | D1 | Forced - Immediate | 2017 | Coal | CC | 100 | Fossil-Steam | RFC | Off-Peak | 85.5 | 171 | 1 | 1 | 0250-Pulverizer feeders | D1-Forced - Immediate | 100-Fossil-Steam
0250 | Pulverizer feeders | Boiler | Boiler Fuel Supply from Bunkers to Boiler | D1 | Forced - Immediate | 2017 | Coal | CC | 100 | Fossil-Steam | RFC | Off-Peak | 92.9999 | 180 | 1 | 1 | 0250-Pulverizer feeders | D1-Forced - Immediate | 100-Fossil-Steam
0250 | Pulverizer feeders | Boiler | Boiler Fuel Supply from Bunkers to Boiler | D1 | Forced - Immediate | 2017 | Coal | CC | 100 | Fossil-Steam | RFC | Off-Peak | 93.75 | 125 | 1 | 1 | 0250-Pulverizer feeders | D1-Forced - Immediate | 100-Fossil-Steam
0250 | Pulverizer feeders | Boiler | Boiler Fuel Supply from Bunkers to Boiler | D1 | Forced - Immediate | 2017 | Coal | CC | 100 | Fossil-Steam | SERC | Off-Peak | 98.5499 | 81 | 1 | 1 | 0250-Pulverizer feeders | D1-Forced - Immediate | 100-Fossil-Steam
0250 | Pulverizer feeders | Boiler | Boiler Fuel Supply from Bunkers to Boiler | D1 | Forced - Immediate | 2017 | Coal | CC | 100 | Fossil-Steam | WECC | Off-Peak | 109.2833 | 79 | 1 | 1 | 0250-Pulverizer feeders | D1-Forced - Immediate | 100-Fossil-Steam
0250 | Pulverizer feeders | Boiler | Boiler Fuel Supply from Bunkers to Boiler | D1 | Forced - Immediate | 2017 | Coal | CC | 100 | Fossil-Steam | MRO | Off-Peak | 111.8333 | 110 | 1 | 1 | 0250-Pulverizer feeders | D1-Forced - Immediate | 100-Fossil-Steam
0250 | Pulverizer feeders | Boiler | Boiler Fuel Supply from Bunkers to Boiler | D1 | Forced - Immediate | 2017 | Coal | CC | 100 | Fossil-Steam | MRO | Off-Peak | 114.5833 | 125 | 1 | 1 | 0250-Pulverizer feeders | D1-Forced - Immediate | 100-Fossil-Steam
0250 | Pulverizer feeders | Boiler | Boiler Fuel Supply from Bunkers to Boiler | D1 | Forced - Immediate | 2017 | Coal | CC | 100 | Fossil-Steam | WECC | Off-Peak | 116.05 | 211 | 1 | 1 | 0250-Pulverizer feeders | D1-Forced - Immediate | 100-Fossil-Steam
0250 | Pulverizer feeders | Boiler | Boiler Fuel Supply from Bunkers to Boiler | D1 | Forced - Immediate | 2017 | Coal | CC | 100 | Fossil-Steam | RFC | Off-Peak | 123.5 | 26 | 1 | 1 | 0250-Pulverizer feeders | D1-Forced - Immediate | 100-Fossil-Steam
0250 | Pulverizer feeders | Boiler | Boiler Fuel Supply from Bunkers to Boiler | D1 | Forced - Immediate | 2017 | Coal | CC | 100 | Fossil-Steam | WECC | Off-Peak | 157.5 | 150 | 1 | 1 | 0250-Pulverizer feeders | D1-Forced - Immediate | 100-Fossil-Steam
0250 | Pulverizer feeders | Boiler | Boiler Fuel Supply from Bunkers to Boiler | D1 | Forced - Immediate | 2017 | Coal | CC | 100 | Fossil-Steam | MRO | Off-Peak | 169.5832 | 185 | 1 | 1 | 0250-Pulverizer feeders | D1-Forced - Immediate | 100-Fossil-Steam
0250 | Pulverizer feeders | Boiler | Boiler Fuel Supply from Bunkers to Boiler | D1 | Forced - Immediate | 2017 | Coal | CC | 100 | Fossil-Steam | SERC | Off-Peak | 177.4666 | 88 | 1 | 1 | 0250-Pulverizer feeders | D1-Forced - Immediate | 100-Fossil-Steam
0250 | Pulverizer feeders | Boiler | Boiler Fuel Supply from Bunkers to Boiler | D1 | Forced - Immediate | 2017 | Coal | CC | 100 | Fossil-Steam | MRO | Off-Peak | 182.5 | 75 | 1 | 1 | 0250-Pulverizer feeders | D1-Forced - Immediate | 100-Fossil-Steam
0250 | Pulverizer feeders | Boiler | Boiler Fuel Supply from Bunkers to Boiler | D1 | Forced - Immediate | 2017 | Coal | CC | 100 | Fossil-Steam | RFC | Off-Peak | 183.3333 | 100 | 1 | 1 | 0250-Pulverizer feeders | D1-Forced - Immediate | 100-Fossil-Steam
0250 | Pulverizer feeders | Boiler | Boiler Fuel Supply from Bunkers to Boiler | D1 | Forced - Immediate | 2017 | Coal | CC | 100 | Fossil-Steam | WECC | Off-Peak | 188.0666 | 124 | 1 | 1 | 0250-Pulverizer feeders | D1-Forced - Immediate | 100-Fossil-Steam
0250 | Pulverizer feeders | Boiler | Boiler Fuel Supply from Bunkers to Boiler | D1 | Forced - Immediate | 2017 | Coal | CC | 100 | Fossil-Steam | SERC | Off-Peak | 189.75 | 69 | 1 | 1 | 0250-Pulverizer feeders | D1-Forced - Immediate | 100-Fossil-Steam
0250 | Pulverizer feeders | Boiler | Boiler Fuel Supply from Bunkers to Boiler | D1 | Forced - Immediate | 2017 | Coal | CC | 100 | Fossil-Steam | SERC | Off-Peak | 221.6667 | 20 | 1 | 1 | 0250-Pulverizer feeders | D1-Forced - Immediate | 100-Fossil-Steam
0250 | Pulverizer feeders | Boiler | Boiler Fuel Supply from Bunkers to Boiler | D1 | Forced - Immediate | 2017 | Coal | CC | 100 | Fossil-Steam | SERC | Off-Peak | 237 | 79 | 1 | 1 | 0250-Pulverizer feeders | D1-Forced - Immediate | 100-Fossil-Steam
0250 | Pulverizer feeders | Boiler | Boiler Fuel Supply from Bunkers to Boiler | D1 | Forced - Immediate | 2017 | Coal | CC | 100 | Fossil-Steam | MRO | Off-Peak | 293.75 | 75 | 1 | 1 | 0250-Pulverizer feeders | D1-Forced - Immediate | 100-Fossil-Steam
0250 | Pulverizer feeders | Boiler | Boiler Fuel Supply from Bunkers to Boiler | D1 | Forced - Immediate | 2017 | Coal | CC | 100 | Fossil-Steam | WECC | Off-Peak | 308 | 28 | 1 | 1 | 0250-Pulverizer feeders | D1-Forced - Immediate | 100-Fossil-Steam
0250 | Pulverizer feeders | Boiler | Boiler Fuel Supply from Bunkers to Boiler | D1 | Forced - Immediate | 2017 | Coal | CC | 100 | Fossil-Steam | MRO | Off-Peak | 318.1666 | 83 | 1 | 1 | 0250-Pulverizer feeders | D1-Forced - Immediate | 100-Fossil-Steam
0250 | Pulverizer feeders | Boiler | Boiler Fuel Supply from Bunkers to Boiler | D1 | Forced - Immediate | 2017 | Coal | CC | 100 | Fossil-Steam | RFC | Off-Peak | 361.6665 | 217 | 1 | 1 | 0250-Pulverizer feeders | D1-Forced - Immediate | 100-Fossil-Steam
0250 | Pulverizer feeders | Boiler | Boiler Fuel Supply from Bunkers to Boiler | D1 | Forced - Immediate | 2017 | Coal | CC | 100 | Fossil-Steam | SERC | Off-Peak | 395.2 | 91.2 | 1 | 1 | 0250-Pulverizer feeders | D1-Forced - Immediate | 100-Fossil-Steam
0250 | Pulverizer feeders | Boiler | Boiler Fuel Supply from Bunkers to Boiler | D1 | Forced - Immediate | 2017 | Coal | CC | 100 | Fossil-Steam | MRO | Off-Peak | 473 | 66 | 1 | 1 | 0250-Pulverizer feeders | D1-Forced - Immediate | 100-Fossil-Steam
0250 | Pulverizer feeders | Boiler | Boiler Fuel Supply from Bunkers to Boiler | D1 | Forced - Immediate | 2017 | Coal | CC | 100 | Fossil-Steam | MRO | Off-Peak | 644 | 92 | 1 | 1 | 0250-Pulverizer feeders | D1-Forced - Immediate | 100-Fossil-Steam
0250 | Pulverizer feeders | Boiler | Boiler Fuel Supply from Bunkers to Boiler | D1 | Forced - Immediate | 2017 | Coal | CC | 100 | Fossil-Steam | RFC | Off-Peak | 654.3333 | 130 | 1 | 1 | 0250-Pulverizer feeders | D1-Forced - Immediate | 100-Fossil-Steam
0250 | Pulverizer feeders | Boiler | Boiler Fuel Supply from Bunkers to Boiler | D1 | Forced - Immediate | 2017 | Coal | CC | 100 | Fossil-Steam | SERC | Off-Peak | 684 | 180 | 1 | 1 | 0250-Pulverizer feeders | D1-Forced - Immediate | 100-Fossil-Steam
0250 | Pulverizer feeders | Boiler | Boiler Fuel Supply from Bunkers to Boiler | D1 | Forced - Immediate | 2017 | Coal | CC | 100 | Fossil-Steam | WECC | Off-Peak | 705 | 60 | 1 | 1 | 0250-Pulverizer feeders | D1-Forced - Immediate | 100-Fossil-Steam
0250 | Pulverizer feeders | Boiler | Boiler Fuel Supply from Bunkers to Boiler | D1 | Forced - Immediate | 2017 | Coal | CC | 100 | Fossil-Steam | WECC | Off-Peak | 768 | 80 | 1 | 1 | 0250-Pulverizer feeders | D1-Forced - Immediate | 100-Fossil-Steam
0250 | Pulverizer feeders | Boiler | Boiler Fuel Supply from Bunkers to Boiler | D1 | Forced - Immediate | 2017 | Coal | CC | 100 | Fossil-Steam | WECC | Off-Peak | 770 | 220 | 1 | 1 | 0250-Pulverizer feeders | D1-Forced - Immediate | 100-Fossil-Steam
0250 | Pulverizer feeders | Boiler | Boiler Fuel Supply from Bunkers to Boiler | D1 | Forced - Immediate | 2017 | Coal | CC | 100 | Fossil-Steam | RFC | Off-Peak | 786 | 262 | 1 | 1 | 0250-Pulverizer feeders | D1-Forced - Immediate | 100-Fossil-Steam
0250 | Pulverizer feeders | Boiler | Boiler Fuel Supply from Bunkers to Boiler | D1 | Forced - Immediate | 2017 | Coal | CC | 100 | Fossil-Steam | SERC | Off-Peak | 824 | 96 | 1 | 1 | 0250-Pulverizer feeders | D1-Forced - Immediate | 100-Fossil-Steam
0250 | Pulverizer feeders | Boiler | Boiler Fuel Supply from Bunkers to Boiler | D1 | Forced - Immediate | 2017 | Coal | CC | 100 | Fossil-Steam | SERC | Off-Peak | 997.7333 | 28 | 1 | 1 | 0250-Pulverizer feeders | D1-Forced - Immediate | 100-Fossil-Steam
0250 | Pulverizer feeders | Boiler | Boiler Fuel Supply from Bunkers to Boiler | D1 | Forced - Immediate | 2017 | Coal | CC | 100 | Fossil-Steam | RFC | Off-Peak | 1110 | 150 | 1 | 1 | 0250-Pulverizer feeders | D1-Forced - Immediate | 100-Fossil-Steam
0250 | Pulverizer feeders | Boiler | Boiler Fuel Supply from Bunkers to Boiler | D1 | Forced - Immediate | 2017 | Coal | CC | 100 | Fossil-Steam | RFC | Off-Peak | 1513.2 | 194 | 1 | 1 | 0250-Pulverizer feeders | D1-Forced - Immediate | 100-Fossil-Steam
0250 | Pulverizer feeders | Boiler | Boiler Fuel Supply from Bunkers to Boiler | D1 | Forced - Immediate | 2017 | Coal | CC | 100 | Fossil-Steam | RFC | Off-Peak | 1516.6666 | 182 | 1 | 1 | 0250-Pulverizer feeders | D1-Forced - Immediate | 100-Fossil-Steam
0250 | Pulverizer feeders | Boiler | Boiler Fuel Supply from Bunkers to Boiler | D1 | Forced - Immediate | 2017 | Coal | CC | 100 | Fossil-Steam | WECC | Off-Peak | 1599 | 195 | 1 | 1 | 0250-Pulverizer feeders | D1-Forced - Immediate | 100-Fossil-Steam
0250 | Pulverizer feeders | Boiler | Boiler Fuel Supply from Bunkers to Boiler | D1 | Forced - Immediate | 2017 | Coal | CC | 100 | Fossil-Steam | RFC | Off-Peak | 2101.4166 | 167 | 1 | 1 | 0250-Pulverizer feeders | D1-Forced - Immediate | 100-Fossil-Steam
0250 | Pulverizer feeders | Boiler | Boiler Fuel Supply from Bunkers to Boiler | D1 | Forced - Immediate | 2017 | Coal | CC | 100 | Fossil-Steam | WECC | Off-Peak | 2200.2 | 114 | 1 | 1 | 0250-Pulverizer feeders | D1-Forced - Immediate | 100-Fossil-Steam
0250 | Pulverizer feeders | Boiler | Boiler Fuel Supply from Bunkers to Boiler | D1 | Forced - Immediate | 2017 | Coal | CC | 100 | Fossil-Steam | MRO | Off-Peak | 2420.1666 | 130 | 1 | 1 | 0250-Pulverizer feeders | D1-Forced - Immediate | 100-Fossil-Steam
0250 | Pulverizer feeders | Boiler | Boiler Fuel Supply from Bunkers to Boiler | D1 | Forced - Immediate | 2017 | Coal | CC | 100 | Fossil-Steam | SERC | Off-Peak | 2881 | 43 | 1 | 1 | 0250-Pulverizer feeders | D1-Forced - Immediate | 100-Fossil-Steam
0250 | Pulverizer feeders | Boiler | Boiler Fuel Supply from Bunkers to Boiler | D1 | Forced - Immediate | 2017 | Coal | CC | 100 | Fossil-Steam | RFC | Off-Peak | 3048.75 | 225 | 1 | 1 | 0250-Pulverizer feeders | D1-Forced - Immediate | 100-Fossil-Steam
0250 | Pulverizer feeders | Boiler | Boiler Fuel Supply from Bunkers to Boiler | D1 | Forced - Immediate | 2017 | Coal | CC | 100 | Fossil-Steam | RFC | Off-Peak | 3384.3333 | 142 | 1 | 1 | 0250-Pulverizer feeders | D1-Forced - Immediate | 100-Fossil-Steam
0250 | Pulverizer feeders | Boiler | Boiler Fuel Supply from Bunkers to Boiler | D1 | Forced - Immediate | 2017 | Coal | CC | 100 | Fossil-Steam | MRO | Off-Peak | 3398.2666 | 154 | 1 | 1 | 0250-Pulverizer feeders | D1-Forced - Immediate | 100-Fossil-Steam
0250 | Pulverizer feeders | Boiler | Boiler Fuel Supply from Bunkers to Boiler | D1 | Forced - Immediate | 2017 | Coal | CC | 100 | Fossil-Steam | RFC | Off-Peak | 3611.6665 | 220 | 1 | 1 | 0250-Pulverizer feeders | D1-Forced - Immediate | 100-Fossil-Steam
0250 | Pulverizer feeders | Boiler | Boiler Fuel Supply from Bunkers to Boiler | D1 | Forced - Immediate | 2017 | Coal | CC | 100 | Fossil-Steam | MRO | Off-Peak | 4663.2 | 144 | 1 | 1 | 0250-Pulverizer feeders | D1-Forced - Immediate | 100-Fossil-Steam
0250 | Pulverizer feeders | Boiler | Boiler Fuel Supply from Bunkers to Boiler | D1 | Forced - Immediate | 2017 | Coal | CC | 100 | Fossil-Steam | RFC | Off-Peak | 22357.5 | 330 | 1 | 1 | 0250-Pulverizer feeders | D1-Forced - Immediate | 100-Fossil-Steam
0250 | Pulverizer feeders | Boiler | Boiler Fuel Supply from Bunkers to Boiler | D1 | Forced - Immediate | 2017 | Coal | CC | 100 | Fossil-Steam | RFC | Summer | 1 | 20 | 1 | 1 | 0250-Pulverizer feeders | D1-Forced - Immediate | 100-Fossil-Steam
0250 | Pulverizer feeders | Boiler | Boiler Fuel Supply from Bunkers to Boiler | D1 | Forced - Immediate | 2017 | Coal | CC | 100 | Fossil-Steam | RFC | Summer | 7.0667 | 21.2 | 1 | 1 | 0250-Pulverizer feeders | D1-Forced - Immediate | 100-Fossil-Steam
0250 | Pulverizer feeders | Boiler | Boiler Fuel Supply from Bunkers to Boiler | D1 | Forced - Immediate | 2017 | Coal | CC | 100 | Fossil-Steam | SERC | Summer | 23.9999 | 180 | 1 | 1 | 0250-Pulverizer feeders | D1-Forced - Immediate | 100-Fossil-Steam
0250 | Pulverizer feeders | Boiler | Boiler Fuel Supply from Bunkers to Boiler | D1 | Forced - Immediate | 2017 | Coal | CC | 100 | Fossil-Steam | WECC | Summer | 24.2 | 121 | 1 | 1 | 0250-Pulverizer feeders | D1-Forced - Immediate | 100-Fossil-Steam
0250 | Pulverizer feeders | Boiler | Boiler Fuel Supply from Bunkers to Boiler | D1 | Forced - Immediate | 2017 | Coal | CC | 100 | Fossil-Steam | MRO | Summer | 25.5667 | 13 | 1 | 1 | 0250-Pulverizer feeders | D1-Forced - Immediate | 100-Fossil-Steam
0250 | Pulverizer feeders | Boiler | Boiler Fuel Supply from Bunkers to Boiler | D1 | Forced - Immediate | 2017 | Coal | CC | 100 | Fossil-Steam | SERC | Summer | 26.95 | 147 | 1 | 1 | 0250-Pulverizer feeders | D1-Forced - Immediate | 100-Fossil-Steam
0250 | Pulverizer feeders | Boiler | Boiler Fuel Supply from Bunkers to Boiler | D1 | Forced - Immediate | 2017 | Coal | CC | 100 | Fossil-Steam | TRE | Summer | 31 | 310 | 1 | 1 | 0250-Pulverizer feeders | D1-Forced - Immediate | 100-Fossil-Steam
0250 | Pulverizer feeders | Boiler | Boiler Fuel Supply from Bunkers to Boiler | D1 | Forced - Immediate | 2017 | Coal | CC | 100 | Fossil-Steam | WECC | Summer | 37.7 | 58 | 1 | 1 | 0250-Pulverizer feeders | D1-Forced - Immediate | 100-Fossil-Steam
0250 | Pulverizer feeders | Boiler | Boiler Fuel Supply from Bunkers to Boiler | D1 | Forced - Immediate | 2017 | Coal | CC | 100 | Fossil-Steam | MRO | Summer | 42 | 36 | 1 | 1 | 0250-Pulverizer feeders | D1-Forced - Immediate | 100-Fossil-Steam
0250 | Pulverizer feeders | Boiler | Boiler Fuel Supply from Bunkers to Boiler | D1 | Forced - Immediate | 2017 | Coal | CC | 100 | Fossil-Steam | SERC | Summer | 42.35 | 77 | 1 | 1 | 0250-Pulverizer feeders | D1-Forced - Immediate | 100-Fossil-Steam
0250 | Pulverizer feeders | Boiler | Boiler Fuel Supply from Bunkers to Boiler | D1 | Forced - Immediate | 2017 | Coal | CC | 100 | Fossil-Steam | SERC | Summer | 44.3666 | 121 | 1 | 1 | 0250-Pulverizer feeders | D1-Forced - Immediate | 100-Fossil-Steam
0250 | Pulverizer feeders | Boiler | Boiler Fuel Supply from Bunkers to Boiler | D1 | Forced - Immediate | 2017 | Coal | CC | 100 | Fossil-Steam | RFC | Summer | 44.9344 | 86.97 | 1 | 1 | 0250-Pulverizer feeders | D1-Forced - Immediate | 100-Fossil-Steam
0250 | Pulverizer feeders | Boiler | Boiler Fuel Supply from Bunkers to Boiler | D1 | Forced - Immediate | 2017 | Coal | CC | 100 | Fossil-Steam | RFC | Summer | 48.256 | 37.12 | 1 | 1 | 0250-Pulverizer feeders | D1-Forced - Immediate | 100-Fossil-Steam
0250 | Pulverizer feeders | Boiler | Boiler Fuel Supply from Bunkers to Boiler | D1 | Forced - Immediate | 2017 | Coal | CC | 100 | Fossil-Steam | SERC | Summer | 59.5 | 17 | 1 | 1 | 0250-Pulverizer feeders | D1-Forced - Immediate | 100-Fossil-Steam
0250 | Pulverizer feeders | Boiler | Boiler Fuel Supply from Bunkers to Boiler | D1 | Forced - Immediate | 2017 | Coal | CC | 100 | Fossil-Steam | RFC | Summer | 60 | 30 | 1 | 1 | 0250-Pulverizer feeders | D1-Forced - Immediate | 100-Fossil-Steam
0250 | Pulverizer feeders | Boiler | Boiler Fuel Supply from Bunkers to Boiler | D1 | Forced - Immediate | 2017 | Coal | CC | 100 | Fossil-Steam | SERC | Summer | 67.7333 | 127 | 1 | 1 | 0250-Pulverizer feeders | D1-Forced - Immediate | 100-Fossil-Steam
0250 | Pulverizer feeders | Boiler | Boiler Fuel Supply from Bunkers to Boiler | D1 | Forced - Immediate | 2017 | Coal | CC | 100 | Fossil-Steam | MRO | Summer | 83.3333 | 125 | 1 | 1 | 0250-Pulverizer feeders | D1-Forced - Immediate | 100-Fossil-Steam
0250 | Pulverizer feeders | Boiler | Boiler Fuel Supply from Bunkers to Boiler | D1 | Forced - Immediate | 2017 | Coal | CC | 100 | Fossil-Steam | MRO | Summer | 90.2 | 66 | 1 | 1 | 0250-Pulverizer feeders | D1-Forced - Immediate | 100-Fossil-Steam
0250 | Pulverizer feeders | Boiler | Boiler Fuel Supply from Bunkers to Boiler | D1 | Forced - Immediate | 2017 | Coal | CC | 100 | Fossil-Steam | MRO | Summer | 92 | 368 | 1 | 1 | 0250-Pulverizer feeders | D1-Forced - Immediate | 100-Fossil-Steam
0250 | Pulverizer feeders | Boiler | Boiler Fuel Supply from Bunkers to Boiler | D1 | Forced - Immediate | 2017 | Coal | CC | 100 | Fossil-Steam | WECC | Summer | 96 | 96 | 1 | 1 | 0250-Pulverizer feeders | D1-Forced - Immediate | 100-Fossil-Steam
0250 | Pulverizer feeders | Boiler | Boiler Fuel Supply from Bunkers to Boiler | D1 | Forced - Immediate | 2017 | Coal | CC | 100 | Fossil-Steam | WECC | Summer | 118.7665 | 509 | 1 | 1 | 0250-Pulverizer feeders | D1-Forced - Immediate | 100-Fossil-Steam
0250 | Pulverizer feeders | Boiler | Boiler Fuel Supply from Bunkers to Boiler | D1 | Forced - Immediate | 2017 | Coal | CC | 100 | Fossil-Steam | RFC | Summer | 120 | 20 | 1 | 1 | 0250-Pulverizer feeders | D1-Forced - Immediate | 100-Fossil-Steam
0250 | Pulverizer feeders | Boiler | Boiler Fuel Supply from Bunkers to Boiler | D1 | Forced - Immediate | 2017 | Coal | CC | 100 | Fossil-Steam | SERC | Summer | 120 | 20 | 1 | 1 | 0250-Pulverizer feeders | D1-Forced - Immediate | 100-Fossil-Steam
0250 | Pulverizer feeders | Boiler | Boiler Fuel Supply from Bunkers to Boiler | D1 | Forced - Immediate | 2017 | Coal | CC | 100 | Fossil-Steam | MRO | Summer | 133.3999 | 174 | 1 | 1 | 0250-Pulverizer feeders | D1-Forced - Immediate | 100-Fossil-Steam
0250 | Pulverizer feeders | Boiler | Boiler Fuel Supply from Bunkers to Boiler | D1 | Forced - Immediate | 2017 | Coal | CC | 100 | Fossil-Steam | RFC | Summer | 138.0333 | 202 | 1 | 1 | 0250-Pulverizer feeders | D1-Forced - Immediate | 100-Fossil-Steam
0250 | Pulverizer feeders | Boiler | Boiler Fuel Supply from Bunkers to Boiler | D1 | Forced - Immediate | 2017 | Coal | CC | 100 | Fossil-Steam | MRO | Summer | 140 | 140 | 1 | 1 | 0250-Pulverizer feeders | D1-Forced - Immediate | 100-Fossil-Steam
0250 | Pulverizer feeders | Boiler | Boiler Fuel Supply from Bunkers to Boiler | D1 | Forced - Immediate | 2017 | Coal | CC | 100 | Fossil-Steam | SERC | Summer | 145 | 58 | 1 | 1 | 0250-Pulverizer feeders | D1-Forced - Immediate | 100-Fossil-Steam
0250 | Pulverizer feeders | Boiler | Boiler Fuel Supply from Bunkers to Boiler | D1 | Forced - Immediate | 2017 | Coal | CC | 100 | Fossil-Steam | SERC | Summer | 199.2333 | 86 | 1 | 1 | 0250-Pulverizer feeders | D1-Forced - Immediate | 100-Fossil-Steam
0250 | Pulverizer feeders | Boiler | Boiler Fuel Supply from Bunkers to Boiler | D1 | Forced - Immediate | 2017 | Coal | CC | 100 | Fossil-Steam | RFC | Summer | 218.1666 | 77 | 1 | 1 | 0250-Pulverizer feeders | D1-Forced - Immediate | 100-Fossil-Steam
0250 | Pulverizer feeders | Boiler | Boiler Fuel Supply from Bunkers to Boiler | D1 | Forced - Immediate | 2017 | Coal | CC | 100 | Fossil-Steam | SERC | Summer | 224 | 32 | 1 | 1 | 0250-Pulverizer feeders | D1-Forced - Immediate | 100-Fossil-Steam
0250 | Pulverizer feeders | Boiler | Boiler Fuel Supply from Bunkers to Boiler | D1 | Forced - Immediate | 2017 | Coal | CC | 100 | Fossil-Steam | RFC | Summer | 395 | 100 | 1 | 1 | 0250-Pulverizer feeders | D1-Forced - Immediate | 100-Fossil-Steam
0250 | Pulverizer feeders | Boiler | Boiler Fuel Supply from Bunkers to Boiler | D1 | Forced - Immediate | 2017 | Coal | CC | 100 | Fossil-Steam | RFC | Summer | 441 | 140 | 1 | 1 | 0250-Pulverizer feeders | D1-Forced - Immediate | 100-Fossil-Steam
0250 | Pulverizer feeders | Boiler | Boiler Fuel Supply from Bunkers to Boiler | D1 | Forced - Immediate | 2017 | Coal | CC | 100 | Fossil-Steam | RFC | Summer | 460.5 | 307 | 1 | 1 | 0250-Pulverizer feeders | D1-Forced - Immediate | 100-Fossil-Steam
0250 | Pulverizer feeders | Boiler | Boiler Fuel Supply from Bunkers to Boiler | D1 | Forced - Immediate | 2017 | Coal | CC | 100 | Fossil-Steam | WECC | Summer | 493.3333 | 160 | 1 | 1 | 0250-Pulverizer feeders | D1-Forced - Immediate | 100-Fossil-Steam
0250 | Pulverizer feeders | Boiler | Boiler Fuel Supply from Bunkers to Boiler | D1 | Forced - Immediate | 2017 | Coal | CC | 100 | Fossil-Steam | RFC | Summer | 506.23 | 110.05 | 1 | 1 | 0250-Pulverizer feeders | D1-Forced - Immediate | 100-Fossil-Steam
0250 | Pulverizer feeders | Boiler | Boiler Fuel Supply from Bunkers to Boiler | D1 | Forced - Immediate | 2017 | Coal | CC | 100 | Fossil-Steam | RFC | Summer | 552.75 | 45 | 1 | 1 | 0250-Pulverizer feeders | D1-Forced - Immediate | 100-Fossil-Steam
0250 | Pulverizer feeders | Boiler | Boiler Fuel Supply from Bunkers to Boiler | D1 | Forced - Immediate | 2017 | Coal | CC | 100 | Fossil-Steam | RFC | Summer | 573.05 | 157 | 1 | 1 | 0250-Pulverizer feeders | D1-Forced - Immediate | 100-Fossil-Steam
0250 | Pulverizer feeders | Boiler | Boiler Fuel Supply from Bunkers to Boiler | D1 | Forced - Immediate | 2017 | Coal | CC | 100 | Fossil-Steam | RFC | Summer | 600.8333 | 70 | 1 | 1 | 0250-Pulverizer feeders | D1-Forced - Immediate | 100-Fossil-Steam
0250 | Pulverizer feeders | Boiler | Boiler Fuel Supply from Bunkers to Boiler | D1 | Forced - Immediate | 2017 | Coal | CC | 100 | Fossil-Steam | RFC | Summer | 689.1667 | 50 | 1 | 1 | 0250-Pulverizer feeders | D1-Forced - Immediate | 100-Fossil-Steam
0250 | Pulverizer feeders | Boiler | Boiler Fuel Supply from Bunkers to Boiler | D1 | Forced - Immediate | 2017 | Coal | CC | 100 | Fossil-Steam | WECC | Summer | 712.5 | 114 | 1 | 1 | 0250-Pulverizer feeders | D1-Forced - Immediate | 100-Fossil-Steam
0250 | Pulverizer feeders | Boiler | Boiler Fuel Supply from Bunkers to Boiler | D1 | Forced - Immediate | 2017 | Coal | CC | 100 | Fossil-Steam | RFC | Summer | 740.6666 | 110 | 1 | 1 | 0250-Pulverizer feeders | D1-Forced - Immediate | 100-Fossil-Steam
0250 | Pulverizer feeders | Boiler | Boiler Fuel Supply from Bunkers to Boiler | D1 | Forced - Immediate | 2017 | Coal | CC | 100 | Fossil-Steam | RFC | Summer | 770.4166 | 43 | 1 | 1 | 0250-Pulverizer feeders | D1-Forced - Immediate | 100-Fossil-Steam
0250 | Pulverizer feeders | Boiler | Boiler Fuel Supply from Bunkers to Boiler | D1 | Forced - Immediate | 2017 | Coal | CC | 100 | Fossil-Steam | RFC | Summer | 844.6666 | 140 | 1 | 1 | 0250-Pulverizer feeders | D1-Forced - Immediate | 100-Fossil-Steam
0250 | Pulverizer feeders | Boiler | Boiler Fuel Supply from Bunkers to Boiler | D1 | Forced - Immediate | 2017 | Coal | CC | 100 | Fossil-Steam | WECC | Summer | 875.9 | 114 | 1 | 1 | 0250-Pulverizer feeders | D1-Forced - Immediate | 100-Fossil-Steam
0250 | Pulverizer feeders | Boiler | Boiler Fuel Supply from Bunkers to Boiler | D1 | Forced - Immediate | 2017 | Coal | CC | 100 | Fossil-Steam | SERC | Summer | 996.1666 | 139 | 1 | 1 | 0250-Pulverizer feeders | D1-Forced - Immediate | 100-Fossil-Steam
0250 | Pulverizer feeders | Boiler | Boiler Fuel Supply from Bunkers to Boiler | D1 | Forced - Immediate | 2017 | Coal | CC | 100 | Fossil-Steam | WECC | Summer | 1343.3 | 114 | 1 | 1 | 0250-Pulverizer feeders | D1-Forced - Immediate | 100-Fossil-Steam
0250 | Pulverizer feeders | Boiler | Boiler Fuel Supply from Bunkers to Boiler | D1 | Forced - Immediate | 2017 | Coal | CC | 100 | Fossil-Steam | RFC | Summer | 1351.5332 | 209 | 1 | 1 | 0250-Pulverizer feeders | D1-Forced - Immediate | 100-Fossil-Steam
0250 | Pulverizer feeders | Boiler | Boiler Fuel Supply from Bunkers to Boiler | D1 | Forced - Immediate | 2017 | Coal | CC | 100 | Fossil-Steam | RFC | Summer | 1407.9166 | 155 | 1 | 1 | 0250-Pulverizer feeders | D1-Forced - Immediate | 100-Fossil-Steam
0250 | Pulverizer feeders | Boiler | Boiler Fuel Supply from Bunkers to Boiler | D1 | Forced - Immediate | 2017 | Coal | CC | 100 | Fossil-Steam | SERC | Summer | 1599.9998 | 240 | 1 | 1 | 0250-Pulverizer feeders | D1-Forced - Immediate | 100-Fossil-Steam
0250 | Pulverizer feeders | Boiler | Boiler Fuel Supply from Bunkers to Boiler | D1 | Forced - Immediate | 2017 | Coal | CC | 100 | Fossil-Steam | MRO | Summer | 1668.3333 | 130 | 1 | 1 | 0250-Pulverizer feeders | D1-Forced - Immediate | 100-Fossil-Steam
0250 | Pulverizer feeders | Boiler | Boiler Fuel Supply from Bunkers to Boiler | D1 | Forced - Immediate | 2017 | Coal | CC | 100 | Fossil-Steam | SERC | Summer | 6523.1083 | 41.5 | 1 | 1 | 0250-Pulverizer feeders | D1-Forced - Immediate | 100-Fossil-Steam
0250 | Pulverizer feeders | Boiler | Boiler Fuel Supply from Bunkers to Boiler | D1 | Forced - Immediate | 2017 | Coal | CC | 100 | Fossil-Steam | WECC | Winter | 5.2 | 8 | 1 | 1 | 0250-Pulverizer feeders | D1-Forced - Immediate | 100-Fossil-Steam
0250 | Pulverizer feeders | Boiler | Boiler Fuel Supply from Bunkers to Boiler | D1 | Forced - Immediate | 2017 | Coal | CC | 100 | Fossil-Steam | WECC | Winter | 5.4666 | 82 | 1 | 1 | 0250-Pulverizer feeders | D1-Forced - Immediate | 100-Fossil-Steam
0250 | Pulverizer feeders | Boiler | Boiler Fuel Supply from Bunkers to Boiler | D1 | Forced - Immediate | 2017 | Coal | CC | 100 | Fossil-Steam | RFC | Winter | 8.3333 | 25 | 1 | 1 | 0250-Pulverizer feeders | D1-Forced - Immediate | 100-Fossil-Steam
0250 | Pulverizer feeders | Boiler | Boiler Fuel Supply from Bunkers to Boiler | D1 | Forced - Immediate | 2017 | Coal | CC | 100 | Fossil-Steam | RFC | Winter | 11.6667 | 35 | 1 | 1 | 0250-Pulverizer feeders | D1-Forced - Immediate | 100-Fossil-Steam
0250 | Pulverizer feeders | Boiler | Boiler Fuel Supply from Bunkers to Boiler | D1 | Forced - Immediate | 2017 | Coal | CC | 100 | Fossil-Steam | WECC | Winter | 12.25 | 49 | 1 | 1 | 0250-Pulverizer feeders | D1-Forced - Immediate | 100-Fossil-Steam
0250 | Pulverizer feeders | Boiler | Boiler Fuel Supply from Bunkers to Boiler | D1 | Forced - Immediate | 2017 | Coal | CC | 100 | Fossil-Steam | WECC | Winter | 14.75 | 59 | 1 | 1 | 0250-Pulverizer feeders | D1-Forced - Immediate | 100-Fossil-Steam
0250 | Pulverizer feeders | Boiler | Boiler Fuel Supply from Bunkers to Boiler | D1 | Forced - Immediate | 2017 | Coal | CC | 100 | Fossil-Steam | SERC | Winter | 16.8732 | 253.1 | 1 | 1 | 0250-Pulverizer feeders | D1-Forced - Immediate | 100-Fossil-Steam
0250 | Pulverizer feeders | Boiler | Boiler Fuel Supply from Bunkers to Boiler | D1 | Forced - Immediate | 2017 | Coal | CC | 100 | Fossil-Steam | WECC | Winter | 31.5 | 90 | 1 | 1 | 0250-Pulverizer feeders | D1-Forced - Immediate | 100-Fossil-Steam
0250 | Pulverizer feeders | Boiler | Boiler Fuel Supply from Bunkers to Boiler | D1 | Forced - Immediate | 2017 | Coal | CC | 100 | Fossil-Steam | WECC | Winter | 32 | 64 | 1 | 1 | 0250-Pulverizer feeders | D1-Forced - Immediate | 100-Fossil-Steam
0250 | Pulverizer feeders | Boiler | Boiler Fuel Supply from Bunkers to Boiler | D1 | Forced - Immediate | 2017 | Coal | CC | 100 | Fossil-Steam | RFC | Winter | 35.0666 | 263 | 1 | 1 | 0250-Pulverizer feeders | D1-Forced - Immediate | 100-Fossil-Steam
0250 | Pulverizer feeders | Boiler | Boiler Fuel Supply from Bunkers to Boiler | D1 | Forced - Immediate | 2017 | Coal | CC | 100 | Fossil-Steam | RFC | Winter | 38.55 | 25.7 | 1 | 1 | 0250-Pulverizer feeders | D1-Forced - Immediate | 100-Fossil-Steam
0250 | Pulverizer feeders | Boiler | Boiler Fuel Supply from Bunkers to Boiler | D1 | Forced - Immediate | 2017 | Coal | CC | 100 | Fossil-Steam | MRO | Winter | 39 | 65 | 1 | 1 | 0250-Pulverizer feeders | D1-Forced - Immediate | 100-Fossil-Steam
0250 | Pulverizer feeders | Boiler | Boiler Fuel Supply from Bunkers to Boiler | D1 | Forced - Immediate | 2017 | Coal | CC | 100 | Fossil-Steam | RFC | Winter | 41.4 | 27 | 1 | 1 | 0250-Pulverizer feeders | D1-Forced - Immediate | 100-Fossil-Steam
0250 | Pulverizer feeders | Boiler | Boiler Fuel Supply from Bunkers to Boiler | D1 | Forced - Immediate | 2017 | Coal | CC | 100 | Fossil-Steam | SERC | Winter | 47.3666 | 49 | 1 | 1 | 0250-Pulverizer feeders | D1-Forced - Immediate | 100-Fossil-Steam
0250 | Pulverizer feeders | Boiler | Boiler Fuel Supply from Bunkers to Boiler | D1 | Forced - Immediate | 2017 | Coal | CC | 100 | Fossil-Steam | WECC | Winter | 49.5833 | 35 | 1 | 1 | 0250-Pulverizer feeders | D1-Forced - Immediate | 100-Fossil-Steam
0250 | Pulverizer feeders | Boiler | Boiler Fuel Supply from Bunkers to Boiler | D1 | Forced - Immediate | 2017 | Coal | CC | 100 | Fossil-Steam | SERC | Winter | 57.3333 | 20 | 1 | 1 | 0250-Pulverizer feeders | D1-Forced - Immediate | 100-Fossil-Steam
0250 | Pulverizer feeders | Boiler | Boiler Fuel Supply from Bunkers to Boiler | D1 | Forced - Immediate | 2017 | Coal | CC | 100 | Fossil-Steam | RFC | Winter | 70 | 60 | 1 | 1 | 0250-Pulverizer feeders | D1-Forced - Immediate | 100-Fossil-Steam
0250 | Pulverizer feeders | Boiler | Boiler Fuel Supply from Bunkers to Boiler | D1 | Forced - Immediate | 2017 | Coal | CC | 100 | Fossil-Steam | SERC | Winter | 70 | 30 | 1 | 1 | 0250-Pulverizer feeders | D1-Forced - Immediate | 100-Fossil-Steam
0250 | Pulverizer feeders | Boiler | Boiler Fuel Supply from Bunkers to Boiler | D1 | Forced - Immediate | 2017 | Coal | CC | 100 | Fossil-Steam | MRO | Winter | 72 | 36 | 1 | 1 | 0250-Pulverizer feeders | D1-Forced - Immediate | 100-Fossil-Steam
0250 | Pulverizer feeders | Boiler | Boiler Fuel Supply from Bunkers to Boiler | D1 | Forced - Immediate | 2017 | Coal | CC | 100 | Fossil-Steam | SERC | Winter | 93.1333 | 127 | 1 | 1 | 0250-Pulverizer feeders | D1-Forced - Immediate | 100-Fossil-Steam
0250 | Pulverizer feeders | Boiler | Boiler Fuel Supply from Bunkers to Boiler | D1 | Forced - Immediate | 2017 | Coal | CC | 100 | Fossil-Steam | SERC | Winter | 98.3333 | 100 | 1 | 1 | 0250-Pulverizer feeders | D1-Forced - Immediate | 100-Fossil-Steam
0250 | Pulverizer feeders | Boiler | Boiler Fuel Supply from Bunkers to Boiler | D1 | Forced - Immediate | 2017 | Coal | CC | 100 | Fossil-Steam | MRO | Winter | 100.8333 | 110 | 1 | 1 | 0250-Pulverizer feeders | D1-Forced - Immediate | 100-Fossil-Steam
0250 | Pulverizer feeders | Boiler | Boiler Fuel Supply from Bunkers to Boiler | D1 | Forced - Immediate | 2017 | Coal | CC | 100 | Fossil-Steam | SERC | Winter | 106.3333 | 145 | 1 | 1 | 0250-Pulverizer feeders | D1-Forced - Immediate | 100-Fossil-Steam
0250 | Pulverizer feeders | Boiler | Boiler Fuel Supply from Bunkers to Boiler | D1 | Forced - Immediate | 2017 | Coal | CC | 100 | Fossil-Steam | RFC | Winter | 142.6 | 46 | 1 | 1 | 0250-Pulverizer feeders | D1-Forced - Immediate | 100-Fossil-Steam
0250 | Pulverizer feeders | Boiler | Boiler Fuel Supply from Bunkers to Boiler | D1 | Forced - Immediate | 2017 | Coal | CC | 100 | Fossil-Steam | SERC | Winter | 166.4 | 78 | 1 | 1 | 0250-Pulverizer feeders | D1-Forced - Immediate | 100-Fossil-Steam
0250 | Pulverizer feeders | Boiler | Boiler Fuel Supply from Bunkers to Boiler | D1 | Forced - Immediate | 2017 | Coal | CC | 100 | Fossil-Steam | RFC | Winter | 177.6665 | 205 | 1 | 1 | 0250-Pulverizer feeders | D1-Forced - Immediate | 100-Fossil-Steam
0250 | Pulverizer feeders | Boiler | Boiler Fuel Supply from Bunkers to Boiler | D1 | Forced - Immediate | 2017 | Coal | CC | 100 | Fossil-Steam | RFC | Winter | 189.5833 | 65 | 1 | 1 | 0250-Pulverizer feeders | D1-Forced - Immediate | 100-Fossil-Steam
0250 | Pulverizer feeders | Boiler | Boiler Fuel Supply from Bunkers to Boiler | D1 | Forced - Immediate | 2017 | Coal | CC | 100 | Fossil-Steam | WECC | Winter | 194 | 194 | 1 | 1 | 0250-Pulverizer feeders | D1-Forced - Immediate | 100-Fossil-Steam
0250 | Pulverizer feeders | Boiler | Boiler Fuel Supply from Bunkers to Boiler | D1 | Forced - Immediate | 2017 | Coal | CC | 100 | Fossil-Steam | SERC | Winter | 196.3332 | 155 | 1 | 1 | 0250-Pulverizer feeders | D1-Forced - Immediate | 100-Fossil-Steam
0250 | Pulverizer feeders | Boiler | Boiler Fuel Supply from Bunkers to Boiler | D1 | Forced - Immediate | 2017 | Coal | CC | 100 | Fossil-Steam | WECC | Winter | 197.6333 | 121 | 1 | 1 | 0250-Pulverizer feeders | D1-Forced - Immediate | 100-Fossil-Steam
0250 | Pulverizer feeders | Boiler | Boiler Fuel Supply from Bunkers to Boiler | D1 | Forced - Immediate | 2017 | Coal | CC | 100 | Fossil-Steam | MRO | Winter | 214.5 | 66 | 1 | 1 | 0250-Pulverizer feeders | D1-Forced - Immediate | 100-Fossil-Steam
0250 | Pulverizer feeders | Boiler | Boiler Fuel Supply from Bunkers to Boiler | D1 | Forced - Immediate | 2017 | Coal | CC | 100 | Fossil-Steam | WECC | Winter | 238.5 | 159 | 1 | 1 | 0250-Pulverizer feeders | D1-Forced - Immediate | 100-Fossil-Steam
0250 | Pulverizer feeders | Boiler | Boiler Fuel Supply from Bunkers to Boiler | D1 | Forced - Immediate | 2017 | Coal | CC | 100 | Fossil-Steam | NPCC | Winter | 258.68 | 66.9 | 1 | 1 | 0250-Pulverizer feeders | D1-Forced - Immediate | 100-Fossil-Steam
0250 | Pulverizer feeders | Boiler | Boiler Fuel Supply from Bunkers to Boiler | D1 | Forced - Immediate | 2017 | Coal | CC | 100 | Fossil-Steam | MRO | Winter | 259.4165 | 283 | 1 | 1 | 0250-Pulverizer feeders | D1-Forced - Immediate | 100-Fossil-Steam
0250 | Pulverizer feeders | Boiler | Boiler Fuel Supply from Bunkers to Boiler | D1 | Forced - Immediate | 2017 | Coal | CC | 100 | Fossil-Steam | RFC | Winter | 306.2198 | 87.91 | 1 | 1 | 0250-Pulverizer feeders | D1-Forced - Immediate | 100-Fossil-Steam
0250 | Pulverizer feeders | Boiler | Boiler Fuel Supply from Bunkers to Boiler | D1 | Forced - Immediate | 2017 | Coal | CC | 100 | Fossil-Steam | RFC | Winter | 308.75 | 65 | 1 | 1 | 0250-Pulverizer feeders | D1-Forced - Immediate | 100-Fossil-Steam
0250 | Pulverizer feeders | Boiler | Boiler Fuel Supply from Bunkers to Boiler | D1 | Forced - Immediate | 2017 | Coal | CC | 100 | Fossil-Steam | RFC | Winter | 340 | 15 | 1 | 1 | 0250-Pulverizer feeders | D1-Forced - Immediate | 100-Fossil-Steam
0250 | Pulverizer feeders | Boiler | Boiler Fuel Supply from Bunkers to Boiler | D1 | Forced - Immediate | 2017 | Coal | CC | 100 | Fossil-Steam | WECC | Winter | 358.0665 | 262 | 1 | 1 | 0250-Pulverizer feeders | D1-Forced - Immediate | 100-Fossil-Steam
0250 | Pulverizer feeders | Boiler | Boiler Fuel Supply from Bunkers to Boiler | D1 | Forced - Immediate | 2017 | Coal | CC | 100 | Fossil-Steam | SERC | Winter | 525.8 | 239 | 1 | 1 | 0250-Pulverizer feeders | D1-Forced - Immediate | 100-Fossil-Steam
0250 | Pulverizer feeders | Boiler | Boiler Fuel Supply from Bunkers to Boiler | D1 | Forced - Immediate | 2017 | Coal | CC | 100 | Fossil-Steam | WECC | Winter | 682 | 124 | 1 | 1 | 0250-Pulverizer feeders | D1-Forced - Immediate | 100-Fossil-Steam
0250 | Pulverizer feeders | Boiler | Boiler Fuel Supply from Bunkers to Boiler | D1 | Forced - Immediate | 2017 | Coal | CC | 100 | Fossil-Steam | WECC | Winter | 710 | 71 | 1 | 1 | 0250-Pulverizer feeders | D1-Forced - Immediate | 100-Fossil-Steam
0250 | Pulverizer feeders | Boiler | Boiler Fuel Supply from Bunkers to Boiler | D1 | Forced - Immediate | 2017 | Coal | CC | 100 | Fossil-Steam | WECC | Winter | 758.3332 | 140 | 1 | 1 | 0250-Pulverizer feeders | D1-Forced - Immediate | 100-Fossil-Steam
0250 | Pulverizer feeders | Boiler | Boiler Fuel Supply from Bunkers to Boiler | D1 | Forced - Immediate | 2017 | Coal | CC | 100 | Fossil-Steam | MRO | Winter | 795.9833 | 163 | 1 | 1 | 0250-Pulverizer feeders | D1-Forced - Immediate | 100-Fossil-Steam
0250 | Pulverizer feeders | Boiler | Boiler Fuel Supply from Bunkers to Boiler | D1 | Forced - Immediate | 2017 | Coal | CC | 100 | Fossil-Steam | WECC | Winter | 1400.65 | 109 | 1 | 1 | 0250-Pulverizer feeders | D1-Forced - Immediate | 100-Fossil-Steam
0250 | Pulverizer feeders | Boiler | Boiler Fuel Supply from Bunkers to Boiler | D1 | Forced - Immediate | 2017 | Coal | CC | 100 | Fossil-Steam | SERC | Winter | 1770 | 120 | 1 | 1 | 0250-Pulverizer feeders | D1-Forced - Immediate | 100-Fossil-Steam
0250 | Pulverizer feeders | Boiler | Boiler Fuel Supply from Bunkers to Boiler | D1 | Forced - Immediate | 2017 | Coal | CC | 100 | Fossil-Steam | MRO | Winter | 1965.64 | 250.4 | 1 | 1 | 0250-Pulverizer feeders | D1-Forced - Immediate | 100-Fossil-Steam
0250 | Pulverizer feeders | Boiler | Boiler Fuel Supply from Bunkers to Boiler | D1 | Forced - Immediate | 2017 | Coal | CC | 100 | Fossil-Steam | RFC | Winter | 3325.6666 | 55 | 1 | 1 | 0250-Pulverizer feeders | D1-Forced - Immediate | 100-Fossil-Steam
0250 | Pulverizer feeders | Boiler | Boiler Fuel Supply from Bunkers to Boiler | D1 | Forced - Immediate | 2017 | Coal | CC | 100 | Fossil-Steam | RFC | Winter | 3556 | 280 | 1 | 1 | 0250-Pulverizer feeders | D1-Forced - Immediate | 100-Fossil-Steam
0250 | Pulverizer feeders | Boiler | Boiler Fuel Supply from Bunkers to Boiler | D1 | Forced - Immediate | 2017 | Coal | LI | 100 | Fossil-Steam | TRE | Off-Peak | 11.6 | 24 | 1 | 1 | 0250-Pulverizer feeders | D1-Forced - Immediate | 100-Fossil-Steam
0250 | Pulverizer feeders | Boiler | Boiler Fuel Supply from Bunkers to Boiler | D1 | Forced - Immediate | 2017 | Coal | LI | 100 | Fossil-Steam | TRE | Off-Peak | 42.1666 | 46 | 1 | 1 | 0250-Pulverizer feeders | D1-Forced - Immediate | 100-Fossil-Steam
0250 | Pulverizer feeders | Boiler | Boiler Fuel Supply from Bunkers to Boiler | D1 | Forced - Immediate | 2017 | Coal | LI | 100 | Fossil-Steam | TRE | Off-Peak | 69.4166 | 49 | 1 | 1 | 0250-Pulverizer feeders | D1-Forced - Immediate | 100-Fossil-Steam
0250 | Pulverizer feeders | Boiler | Boiler Fuel Supply from Bunkers to Boiler | D1 | Forced - Immediate | 2017 | Coal | LI | 100 | Fossil-Steam | MRO | Off-Peak | 93.75 | 75 | 1 | 1 | 0250-Pulverizer feeders | D1-Forced - Immediate | 100-Fossil-Steam
0250 | Pulverizer feeders | Boiler | Boiler Fuel Supply from Bunkers to Boiler | D1 | Forced - Immediate | 2017 | Coal | LI | 100 | Fossil-Steam | TRE | Off-Peak | 148.379 | 63.14 | 1 | 1 | 0250-Pulverizer feeders | D1-Forced - Immediate | 100-Fossil-Steam
0250 | Pulverizer feeders | Boiler | Boiler Fuel Supply from Bunkers to Boiler | D1 | Forced - Immediate | 2017 | Coal | LI | 100 | Fossil-Steam | TRE | Off-Peak | 155.3666 | 59 | 1 | 1 | 0250-Pulverizer feeders | D1-Forced - Immediate | 100-Fossil-Steam
0250 | Pulverizer feeders | Boiler | Boiler Fuel Supply from Bunkers to Boiler | D1 | Forced - Immediate | 2017 | Coal | LI | 100 | Fossil-Steam | TRE | Off-Peak | 219.2283 | 69.23 | 1 | 1 | 0250-Pulverizer feeders | D1-Forced - Immediate | 100-Fossil-Steam
0250 | Pulverizer feeders | Boiler | Boiler Fuel Supply from Bunkers to Boiler | D1 | Forced - Immediate | 2017 | Coal | LI | 100 | Fossil-Steam | TRE | Off-Peak | 246.4 | 48 | 1 | 1 | 0250-Pulverizer feeders | D1-Forced - Immediate | 100-Fossil-Steam
0250 | Pulverizer feeders | Boiler | Boiler Fuel Supply from Bunkers to Boiler | D1 | Forced - Immediate | 2017 | Coal | LI | 100 | Fossil-Steam | MRO | Off-Peak | 338.75 | 75 | 1 | 1 | 0250-Pulverizer feeders | D1-Forced - Immediate | 100-Fossil-Steam
0250 | Pulverizer feeders | Boiler | Boiler Fuel Supply from Bunkers to Boiler | D1 | Forced - Immediate | 2017 | Coal | LI | 100 | Fossil-Steam | TRE | Off-Peak | 577.3166 | 67 | 1 | 1 | 0250-Pulverizer feeders | D1-Forced - Immediate | 100-Fossil-Steam
0250 | Pulverizer feeders | Boiler | Boiler Fuel Supply from Bunkers to Boiler | D1 | Forced - Immediate | 2017 | Coal | LI | 100 | Fossil-Steam | TRE | Off-Peak | 651.0166 | 67 | 1 | 1 | 0250-Pulverizer feeders | D1-Forced - Immediate | 100-Fossil-Steam
0250 | Pulverizer feeders | Boiler | Boiler Fuel Supply from Bunkers to Boiler | D1 | Forced - Immediate | 2017 | Coal | LI | 100 | Fossil-Steam | TRE | Summer | 45.76 | 45.76 | 1 | 1 | 0250-Pulverizer feeders | D1-Forced - Immediate | 100-Fossil-Steam
0250 | Pulverizer feeders | Boiler | Boiler Fuel Supply from Bunkers to Boiler | D1 | Forced - Immediate | 2017 | Coal | LI | 100 | Fossil-Steam | TRE | Summer | 48.1333 | 38 | 1 | 1 | 0250-Pulverizer feeders | D1-Forced - Immediate | 100-Fossil-Steam
0250 | Pulverizer feeders | Boiler | Boiler Fuel Supply from Bunkers to Boiler | D1 | Forced - Immediate | 2017 | Coal | LI | 100 | Fossil-Steam | TRE | Summer | 155.1666 | 49 | 1 | 1 | 0250-Pulverizer feeders | D1-Forced - Immediate | 100-Fossil-Steam
0250 | Pulverizer feeders | Boiler | Boiler Fuel Supply from Bunkers to Boiler | D1 | Forced - Immediate | 2017 | Coal | LI | 100 | Fossil-Steam | TRE | Summer | 183 | 30.5 | 1 | 1 | 0250-Pulverizer feeders | D1-Forced - Immediate | 100-Fossil-Steam
0250 | Pulverizer feeders | Boiler | Boiler Fuel Supply from Bunkers to Boiler | D1 | Forced - Immediate | 2017 | Coal | LI | 100 | Fossil-Steam | TRE | Summer | 184.9666 | 62 | 1 | 1 | 0250-Pulverizer feeders | D1-Forced - Immediate | 100-Fossil-Steam
0250 | Pulverizer feeders | Boiler | Boiler Fuel Supply from Bunkers to Boiler | D1 | Forced - Immediate | 2017 | Coal | LI | 100 | Fossil-Steam | TRE | Summer | 1656.48 | 118.32 | 1 | 1 | 0250-Pulverizer feeders | D1-Forced - Immediate | 100-Fossil-Steam
0250 | Pulverizer feeders | Boiler | Boiler Fuel Supply from Bunkers to Boiler | D1 | Forced - Immediate | 2017 | Coal | LI | 100 | Fossil-Steam | TRE | Winter | 29.7667 | 47 | 1 | 1 | 0250-Pulverizer feeders | D1-Forced - Immediate | 100-Fossil-Steam
0250 | Pulverizer feeders | Boiler | Boiler Fuel Supply from Bunkers to Boiler | D1 | Forced - Immediate | 2017 | Coal | LI | 100 | Fossil-Steam | TRE | Winter | 69.3 | 63 | 1 | 1 | 0250-Pulverizer feeders | D1-Forced - Immediate | 100-Fossil-Steam
0250 | Pulverizer feeders | Boiler | Boiler Fuel Supply from Bunkers to Boiler | D1 | Forced - Immediate | 2017 | Coal | LI | 100 | Fossil-Steam | TRE | Winter | 130.1333 | 61 | 1 | 1 | 0250-Pulverizer feeders | D1-Forced - Immediate | 100-Fossil-Steam
0250 | Pulverizer feeders | Boiler | Boiler Fuel Supply from Bunkers to Boiler | D1 | Forced - Immediate | 2017 | Coal | LI | 100 | Fossil-Steam | TRE | Winter | 143.7333 | 56 | 1 | 1 | 0250-Pulverizer feeders | D1-Forced - Immediate | 100-Fossil-Steam
0250 | Pulverizer feeders | Boiler | Boiler Fuel Supply from Bunkers to Boiler | D1 | Forced - Immediate | 2017 | Coal | LI | 100 | Fossil-Steam | TRE | Winter | 247.8667 | 44 | 1 | 1 | 0250-Pulverizer feeders | D1-Forced - Immediate | 100-Fossil-Steam
0250 | Pulverizer feeders | Boiler | Boiler Fuel Supply from Bunkers to Boiler | D1 | Forced - Immediate | 2017 | Coal | LI | 100 | Fossil-Steam | MRO | Winter | 264 | 40 | 1 | 1 | 0250-Pulverizer feeders | D1-Forced - Immediate | 100-Fossil-Steam
0250 | Pulverizer feeders | Boiler | Boiler Fuel Supply from Bunkers to Boiler | D1 | Forced - Immediate | 2017 | Coal | LI | 100 | Fossil-Steam | TRE | Winter | 375 | 50 | 1 | 1 | 0250-Pulverizer feeders | D1-Forced - Immediate | 100-Fossil-Steam
0250 | Pulverizer feeders | Boiler | Boiler Fuel Supply from Bunkers to Boiler | D2 | Forced - Delayed | 2017 | Coal | CC | 100 | Fossil-Steam | RFC | Off-Peak | 12.1 | 12.1 | 1 | 1 | 0250-Pulverizer feeders | D2-Forced - Delayed | 100-Fossil-Steam
0250 | Pulverizer feeders | Boiler | Boiler Fuel Supply from Bunkers to Boiler | D2 | Forced - Delayed | 2017 | Coal | CC | 100 | Fossil-Steam | RFC | Off-Peak | 44.7525 | 68.85 | 1 | 1 | 0250-Pulverizer feeders | D2-Forced - Delayed | 100-Fossil-Steam
0250 | Pulverizer feeders | Boiler | Boiler Fuel Supply from Bunkers to Boiler | D2 | Forced - Delayed | 2017 | Coal | CC | 100 | Fossil-Steam | RFC | Off-Peak | 75.1986 | 80.57 | 1 | 1 | 0250-Pulverizer feeders | D2-Forced - Delayed | 100-Fossil-Steam
0250 | Pulverizer feeders | Boiler | Boiler Fuel Supply from Bunkers to Boiler | D2 | Forced - Delayed | 2017 | Coal | CC | 100 | Fossil-Steam | RFC | Off-Peak | 138.84 | 11.57 | 1 | 1 | 0250-Pulverizer feeders | D2-Forced - Delayed | 100-Fossil-Steam
0250 | Pulverizer feeders | Boiler | Boiler Fuel Supply from Bunkers to Boiler | D2 | Forced - Delayed | 2017 | Coal | CC | 100 | Fossil-Steam | RFC | Off-Peak | 234 | 5.2 | 1 | 1 | 0250-Pulverizer feeders | D2-Forced - Delayed | 100-Fossil-Steam
0250 | Pulverizer feeders | Boiler | Boiler Fuel Supply from Bunkers to Boiler | D2 | Forced - Delayed | 2017 | Coal | CC | 100 | Fossil-Steam | RFC | Off-Peak | 289.77 | 22.29 | 1 | 1 | 0250-Pulverizer feeders | D2-Forced - Delayed | 100-Fossil-Steam
0250 | Pulverizer feeders | Boiler | Boiler Fuel Supply from Bunkers to Boiler | D2 | Forced - Delayed | 2017 | Coal | CC | 100 | Fossil-Steam | WECC | Summer | 105.45 | 111 | 1 | 1 | 0250-Pulverizer feeders | D2-Forced - Delayed | 100-Fossil-Steam
0250 | Pulverizer feeders | Boiler | Boiler Fuel Supply from Bunkers to Boiler | D2 | Forced - Delayed | 2017 | Coal | CC | 100 | Fossil-Steam | SERC | Winter | 40.2999 | 78 | 1 | 1 | 0250-Pulverizer feeders | D2-Forced - Delayed | 100-Fossil-Steam
0250 | Pulverizer feeders | Boiler | Boiler Fuel Supply from Bunkers to Boiler | D2 | Forced - Delayed | 2017 | Coal | LI | 100 | Fossil-Steam | TRE | Off-Peak | 51.3333 | 55 | 1 | 1 | 0250-Pulverizer feeders | D2-Forced - Delayed | 100-Fossil-Steam
0250 | Pulverizer feeders | Boiler | Boiler Fuel Supply from Bunkers to Boiler | D2 | Forced - Delayed | 2017 | Coal | LI | 100 | Fossil-Steam | TRE | Off-Peak | 106.2499 | 75 | 1 | 1 | 0250-Pulverizer feeders | D2-Forced - Delayed | 100-Fossil-Steam
0250 | Pulverizer feeders | Boiler | Boiler Fuel Supply from Bunkers to Boiler | D2 | Forced - Delayed | 2017 | Coal | LI | 100 | Fossil-Steam | TRE | Off-Peak | 159 | 60 | 1 | 1 | 0250-Pulverizer feeders | D2-Forced - Delayed | 100-Fossil-Steam
0250 | Pulverizer feeders | Boiler | Boiler Fuel Supply from Bunkers to Boiler | D2 | Forced - Delayed | 2017 | Coal | LI | 100 | Fossil-Steam | TRE | Off-Peak | 199.8333 | 55 | 1 | 1 | 0250-Pulverizer feeders | D2-Forced - Delayed | 100-Fossil-Steam
0250 | Pulverizer feeders | Boiler | Boiler Fuel Supply from Bunkers to Boiler | D2 | Forced - Delayed | 2017 | Coal | LI | 100 | Fossil-Steam | TRE | Off-Peak | 227.3332 | 155 | 1 | 1 | 0250-Pulverizer feeders | D2-Forced - Delayed | 100-Fossil-Steam
0250 | Pulverizer feeders | Boiler | Boiler Fuel Supply from Bunkers to Boiler | D2 | Forced - Delayed | 2017 | Coal | LI | 100 | Fossil-Steam | TRE | Off-Peak | 399.1667 | 50 | 1 | 1 | 0250-Pulverizer feeders | D2-Forced - Delayed | 100-Fossil-Steam
0250 | Pulverizer feeders | Boiler | Boiler Fuel Supply from Bunkers to Boiler | D2 | Forced - Delayed | 2017 | Coal | LI | 100 | Fossil-Steam | TRE | Off-Peak | 418.1333 | 112 | 1 | 1 | 0250-Pulverizer feeders | D2-Forced - Delayed | 100-Fossil-Steam
0250 | Pulverizer feeders | Boiler | Boiler Fuel Supply from Bunkers to Boiler | D2 | Forced - Delayed | 2017 | Coal | LI | 100 | Fossil-Steam | TRE | Off-Peak | 1038.6666 | 80 | 1 | 1 | 0250-Pulverizer feeders | D2-Forced - Delayed | 100-Fossil-Steam
0250 | Pulverizer feeders | Boiler | Boiler Fuel Supply from Bunkers to Boiler | D2 | Forced - Delayed | 2017 | Coal | LI | 100 | Fossil-Steam | TRE | Off-Peak | 1439.3332 | 170 | 1 | 1 | 0250-Pulverizer feeders | D2-Forced - Delayed | 100-Fossil-Steam
0250 | Pulverizer feeders | Boiler | Boiler Fuel Supply from Bunkers to Boiler | D2 | Forced - Delayed | 2017 | Coal | LI | 100 | Fossil-Steam | TRE | Summer | 64.9166 | 95 | 1 | 1 | 0250-Pulverizer feeders | D2-Forced - Delayed | 100-Fossil-Steam
0250 | Pulverizer feeders | Boiler | Boiler Fuel Supply from Bunkers to Boiler | D2 | Forced - Delayed | 2017 | Coal | LI | 100 | Fossil-Steam | TRE | Summer | 72.5 | 145 | 1 | 1 | 0250-Pulverizer feeders | D2-Forced - Delayed | 100-Fossil-Steam
0250 | Pulverizer feeders | Boiler | Boiler Fuel Supply from Bunkers to Boiler | D2 | Forced - Delayed | 2017 | Coal | LI | 100 | Fossil-Steam | TRE | Summer | 136.6666 | 100 | 1 | 1 | 0250-Pulverizer feeders | D2-Forced - Delayed | 100-Fossil-Steam
0250 | Pulverizer feeders | Boiler | Boiler Fuel Supply from Bunkers to Boiler | D2 | Forced - Delayed | 2017 | Coal | LI | 100 | Fossil-Steam | TRE | Summer | 391.6665 | 235 | 1 | 1 | 0250-Pulverizer feeders | D2-Forced - Delayed | 100-Fossil-Steam
0250 | Pulverizer feeders | Boiler | Boiler Fuel Supply from Bunkers to Boiler | D2 | Forced - Delayed | 2017 | Coal | LI | 100 | Fossil-Steam | TRE | Winter | 42 | 70 | 1 | 1 | 0250-Pulverizer feeders | D2-Forced - Delayed | 100-Fossil-Steam
0250 | Pulverizer feeders | Boiler | Boiler Fuel Supply from Bunkers to Boiler | D2 | Forced - Delayed | 2017 | Coal | LI | 100 | Fossil-Steam | TRE | Winter | 121.9999 | 120 | 1 | 1 | 0250-Pulverizer feeders | D2-Forced - Delayed | 100-Fossil-Steam
0250 | Pulverizer feeders | Boiler | Boiler Fuel Supply from Bunkers to Boiler | D2 | Forced - Delayed | 2017 | Coal | LI | 100 | Fossil-Steam | TRE | Winter | 454 | 60 | 1 | 1 | 0250-Pulverizer feeders | D2-Forced - Delayed | 100-Fossil-Steam
0250 | Pulverizer feeders | Boiler | Boiler Fuel Supply from Bunkers to Boiler | D3 | Forced - Postponed | 2017 | Coal | CC | 100 | Fossil-Steam | MRO | Off-Peak | 676.6905 | 220.66 | 1 | 1 | 0250-Pulverizer feeders | D3-Forced - Postponed | 100-Fossil-Steam
0250 | Pulverizer feeders | Boiler | Boiler Fuel Supply from Bunkers to Boiler | D3 | Forced - Postponed | 2017 | Coal | CC | 100 | Fossil-Steam | RFC | Summer | 226 | 120 | 1 | 1 | 0250-Pulverizer feeders | D3-Forced - Postponed | 100-Fossil-Steam
0250 | Pulverizer feeders | Boiler | Boiler Fuel Supply from Bunkers to Boiler | D3 | Forced - Postponed | 2017 | Coal | LI | 100 | Fossil-Steam | TRE | Summer | 342.93 | 48.99 | 1 | 1 | 0250-Pulverizer feeders | D3-Forced - Postponed | 100-Fossil-Steam
0250 | Pulverizer feeders | Boiler | Boiler Fuel Supply from Bunkers to Boiler | D1 | Forced - Immediate | 2017 | Coal | CC | 100 | Fossil-Steam | SERC | Off-Peak | 2.5 | 75 | 1 | 1 | 0250-Pulverizer feeders | D1-Forced - Immediate | 100-Fossil-Steam
0250 | Pulverizer feeders | Boiler | Boiler Fuel Supply from Bunkers to Boiler | D1 | Forced - Immediate | 2017 | Coal | CC | 100 | Fossil-Steam | RFC | Off-Peak | 4.07 | 22.2 | 1 | 1 | 0250-Pulverizer feeders | D1-Forced - Immediate | 100-Fossil-Steam
0250 | Pulverizer feeders | Boiler | Boiler Fuel Supply from Bunkers to Boiler | D1 | Forced - Immediate | 2017 | Coal | CC | 100 | Fossil-Steam | WECC | Off-Peak | 5.4 | 12 | 1 | 1 | 0250-Pulverizer feeders | D1-Forced - Immediate | 100-Fossil-Steam
0250 | Pulverizer feeders | Boiler | Boiler Fuel Supply from Bunkers to Boiler | D1 | Forced - Immediate | 2017 | Coal | CC | 100 | Fossil-Steam | SERC | Off-Peak | 6 | 15 | 1 | 1 | 0250-Pulverizer feeders | D1-Forced - Immediate | 100-Fossil-Steam
0250 | Pulverizer feeders | Boiler | Boiler Fuel Supply from Bunkers to Boiler | D1 | Forced - Immediate | 2017 | Coal | CC | 100 | Fossil-Steam | MRO | Off-Peak | 6.5 | 15 | 1 | 1 | 0250-Pulverizer feeders | D1-Forced - Immediate | 100-Fossil-Steam
0250 | Pulverizer feeders | Boiler | Boiler Fuel Supply from Bunkers to Boiler | D1 | Forced - Immediate | 2017 | Coal | CC | 100 | Fossil-Steam | WECC | Off-Peak | 8.3333 | 100 | 1 | 1 | 0250-Pulverizer feeders | D1-Forced - Immediate | 100-Fossil-Steam
0250 | Pulverizer feeders | Boiler | Boiler Fuel Supply from Bunkers to Boiler | D1 | Forced - Immediate | 2017 | Coal | CC | 100 | Fossil-Steam | SERC | Off-Peak | 14.2665 | 214 | 1 | 1 | 0250-Pulverizer feeders | D1-Forced - Immediate | 100-Fossil-Steam
0250 | Pulverizer feeders | Boiler | Boiler Fuel Supply from Bunkers to Boiler | D1 | Forced - Immediate | 2017 | Coal | CC | 100 | Fossil-Steam | SERC | Off-Peak | 21.3333 | 160 | 1 | 1 | 0250-Pulverizer feeders | D1-Forced - Immediate | 100-Fossil-Steam
0250 | Pulverizer feeders | Boiler | Boiler Fuel Supply from Bunkers to Boiler | D1 | Forced - Immediate | 2017 | Coal | CC | 100 | Fossil-Steam | MRO | Off-Peak | 65.3333 | 56 | 1 | 1 | 0250-Pulverizer feeders | D1-Forced - Immediate | 100-Fossil-Steam
0250 | Pulverizer feeders | Boiler | Boiler Fuel Supply from Bunkers to Boiler | D1 | Forced - Immediate | 2017 | Coal | CC | 100 | Fossil-Steam | SERC | Off-Peak | 68 | 68 | 1 | 1 | 0250-Pulverizer feeders | D1-Forced - Immediate | 100-Fossil-Steam
0250 | Pulverizer feeders | Boiler | Boiler Fuel Supply from Bunkers to Boiler | D1 | Forced - Immediate | 2017 | Coal | CC | 100 | Fossil-Steam | SERC | Off-Peak | 75.7333 | 35.5 | 1 | 1 | 0250-Pulverizer feeders | D1-Forced - Immediate | 100-Fossil-Steam
0250 | Pulverizer feeders | Boiler | Boiler Fuel Supply from Bunkers to Boiler | D1 | Forced - Immediate | 2017 | Coal | CC | 100 | Fossil-Steam | SERC | Off-Peak | 86.3332 | 140 | 1 | 1 | 0250-Pulverizer feeders | D1-Forced - Immediate | 100-Fossil-Steam
0250 | Pulverizer feeders | Boiler | Boiler Fuel Supply from Bunkers to Boiler | D1 | Forced - Immediate | 2017 | Coal | CC | 100 | Fossil-Steam | SERC | Off-Peak | 87.3332 | 262 | 1 | 1 | 0250-Pulverizer feeders | D1-Forced - Immediate | 100-Fossil-Steam
0250 | Pulverizer feeders | Boiler | Boiler Fuel Supply from Bunkers to Boiler | D1 | Forced - Immediate | 2017 | Coal | CC | 100 | Fossil-Steam | SERC | Off-Peak | 91.6667 | 20 | 1 | 1 | 0250-Pulverizer feeders | D1-Forced - Immediate | 100-Fossil-Steam
0250 | Pulverizer feeders | Boiler | Boiler Fuel Supply from Bunkers to Boiler | D1 | Forced - Immediate | 2017 | Coal | CC | 100 | Fossil-Steam | RFC | Off-Peak | 93.3533 | 73.7 | 1 | 1 | 0250-Pulverizer feeders | D1-Forced - Immediate | 100-Fossil-Steam
0250 | Pulverizer feeders | Boiler | Boiler Fuel Supply from Bunkers to Boiler | D1 | Forced - Immediate | 2017 | Coal | CC | 100 | Fossil-Steam | SERC | Off-Peak | 100.9166 | 173 | 1 | 1 | 0250-Pulverizer feeders | D1-Forced - Immediate | 100-Fossil-Steam
0250 | Pulverizer feeders | Boiler | Boiler Fuel Supply from Bunkers to Boiler | D1 | Forced - Immediate | 2017 | Coal | CC | 100 | Fossil-Steam | SERC | Off-Peak | 102 | 51 | 1 | 1 | 0250-Pulverizer feeders | D1-Forced - Immediate | 100-Fossil-Steam
0250 | Pulverizer feeders | Boiler | Boiler Fuel Supply from Bunkers to Boiler | D1 | Forced - Immediate | 2017 | Coal | CC | 100 | Fossil-Steam | WECC | Off-Peak | 150.8666 | 124 | 1 | 1 | 0250-Pulverizer feeders | D1-Forced - Immediate | 100-Fossil-Steam
0250 | Pulverizer feeders | Boiler | Boiler Fuel Supply from Bunkers to Boiler | D1 | Forced - Immediate | 2017 | Coal | CC | 100 | Fossil-Steam | SERC | Off-Peak | 175 | 35 | 1 | 1 | 0250-Pulverizer feeders | D1-Forced - Immediate | 100-Fossil-Steam
0250 | Pulverizer feeders | Boiler | Boiler Fuel Supply from Bunkers to Boiler | D1 | Forced - Immediate | 2017 | Coal | CC | 100 | Fossil-Steam | SERC | Off-Peak | 190.7666 | 97 | 1 | 1 | 0250-Pulverizer feeders | D1-Forced - Immediate | 100-Fossil-Steam
0250 | Pulverizer feeders | Boiler | Boiler Fuel Supply from Bunkers to Boiler | D1 | Forced - Immediate | 2017 | Coal | CC | 100 | Fossil-Steam | RFC | Off-Peak | 192.4999 | 210 | 1 | 1 | 0250-Pulverizer feeders | D1-Forced - Immediate | 100-Fossil-Steam
0250 | Pulverizer feeders | Boiler | Boiler Fuel Supply from Bunkers to Boiler | D1 | Forced - Immediate | 2017 | Coal | CC | 100 | Fossil-Steam | SERC | Off-Peak | 226.1 | 238 | 1 | 1 | 0250-Pulverizer feeders | D1-Forced - Immediate | 100-Fossil-Steam
0250 | Pulverizer feeders | Boiler | Boiler Fuel Supply from Bunkers to Boiler | D1 | Forced - Immediate | 2017 | Coal | CC | 100 | Fossil-Steam | RFC | Off-Peak | 236.8333 | 70 | 1 | 1 | 0250-Pulverizer feeders | D1-Forced - Immediate | 100-Fossil-Steam
0250 | Pulverizer feeders | Boiler | Boiler Fuel Supply from Bunkers to Boiler | D1 | Forced - Immediate | 2017 | Coal | CC | 100 | Fossil-Steam | RFC | Off-Peak | 240.1967 | 48.2 | 1 | 1 | 0250-Pulverizer feeders | D1-Forced - Immediate | 100-Fossil-Steam
0250 | Pulverizer feeders | Boiler | Boiler Fuel Supply from Bunkers to Boiler | D1 | Forced - Immediate | 2017 | Coal | CC | 100 | Fossil-Steam | WECC | Off-Peak | 249.1999 | 84 | 1 | 1 | 0250-Pulverizer feeders | D1-Forced - Immediate | 100-Fossil-Steam
0250 | Pulverizer feeders | Boiler | Boiler Fuel Supply from Bunkers to Boiler | D1 | Forced - Immediate | 2017 | Coal | CC | 100 | Fossil-Steam | WECC | Off-Peak | 260 | 52 | 1 | 1 | 0250-Pulverizer feeders | D1-Forced - Immediate | 100-Fossil-Steam
0250 | Pulverizer feeders | Boiler | Boiler Fuel Supply from Bunkers to Boiler | D1 | Forced - Immediate | 2017 | Coal | CC | 100 | Fossil-Steam | WECC | Off-Peak | 270.6666 | 116 | 1 | 1 | 0250-Pulverizer feeders | D1-Forced - Immediate | 100-Fossil-Steam
0250 | Pulverizer feeders | Boiler | Boiler Fuel Supply from Bunkers to Boiler | D1 | Forced - Immediate | 2017 | Coal | CC | 100 | Fossil-Steam | SERC | Off-Peak | 273 | 91 | 1 | 1 | 0250-Pulverizer feeders | D1-Forced - Immediate | 100-Fossil-Steam
0250 | Pulverizer feeders | Boiler | Boiler Fuel Supply from Bunkers to Boiler | D1 | Forced - Immediate | 2017 | Coal | CC | 100 | Fossil-Steam | RFC | Off-Peak | 298.6333 | 105.4 | 1 | 1 | 0250-Pulverizer feeders | D1-Forced - Immediate | 100-Fossil-Steam
0250 | Pulverizer feeders | Boiler | Boiler Fuel Supply from Bunkers to Boiler | D1 | Forced - Immediate | 2017 | Coal | CC | 100 | Fossil-Steam | SERC | Off-Peak | 330 | 110 | 1 | 1 | 0250-Pulverizer feeders | D1-Forced - Immediate | 100-Fossil-Steam
0250 | Pulverizer feeders | Boiler | Boiler Fuel Supply from Bunkers to Boiler | D1 | Forced - Immediate | 2017 | Coal | CC | 100 | Fossil-Steam | MRO | Off-Peak | 345.1 | 119 | 1 | 1 | 0250-Pulverizer feeders | D1-Forced - Immediate | 100-Fossil-Steam
0250 | Pulverizer feeders | Boiler | Boiler Fuel Supply from Bunkers to Boiler | D1 | Forced - Immediate | 2017 | Coal | CC | 100 | Fossil-Steam | WECC | Off-Peak | 363.7333 | 124 | 1 | 1 | 0250-Pulverizer feeders | D1-Forced - Immediate | 100-Fossil-Steam
0250 | Pulverizer feeders | Boiler | Boiler Fuel Supply from Bunkers to Boiler | D1 | Forced - Immediate | 2017 | Coal | CC | 100 | Fossil-Steam | RFC | Off-Peak | 373.6666 | 118 | 1 | 1 | 0250-Pulverizer feeders | D1-Forced - Immediate | 100-Fossil-Steam
0250 | Pulverizer feeders | Boiler | Boiler Fuel Supply from Bunkers to Boiler | D1 | Forced - Immediate | 2017 | Coal | CC | 100 | Fossil-Steam | WECC | Off-Peak | 376.1333 | 104 | 1 | 1 | 0250-Pulverizer feeders | D1-Forced - Immediate | 100-Fossil-Steam
0250 | Pulverizer feeders | Boiler | Boiler Fuel Supply from Bunkers to Boiler | D1 | Forced - Immediate | 2017 | Coal | CC | 100 | Fossil-Steam | WECC | Off-Peak | 384 | 60 | 1 | 1 | 0250-Pulverizer feeders | D1-Forced - Immediate | 100-Fossil-Steam
0250 | Pulverizer feeders | Boiler | Boiler Fuel Supply from Bunkers to Boiler | D1 | Forced - Immediate | 2017 | Coal | CC | 100 | Fossil-Steam | WECC | Off-Peak | 402.1333 | 64 | 1 | 1 | 0250-Pulverizer feeders | D1-Forced - Immediate | 100-Fossil-Steam
0250 | Pulverizer feeders | Boiler | Boiler Fuel Supply from Bunkers to Boiler | D1 | Forced - Immediate | 2017 | Coal | CC | 100 | Fossil-Steam | RFC | Off-Peak | 443.7166 | 79 | 1 | 1 | 0250-Pulverizer feeders | D1-Forced - Immediate | 100-Fossil-Steam
0250 | Pulverizer feeders | Boiler | Boiler Fuel Supply from Bunkers to Boiler | D1 | Forced - Immediate | 2017 | Coal | CC | 100 | Fossil-Steam | SERC | Off-Peak | 498.6666 | 88 | 1 | 1 | 0250-Pulverizer feeders | D1-Forced - Immediate | 100-Fossil-Steam
0250 | Pulverizer feeders | Boiler | Boiler Fuel Supply from Bunkers to Boiler | D1 | Forced - Immediate | 2017 | Coal | CC | 100 | Fossil-Steam | WECC | Off-Peak | 502.2 | 124 | 1 | 1 | 0250-Pulverizer feeders | D1-Forced - Immediate | 100-Fossil-Steam
0250 | Pulverizer feeders | Boiler | Boiler Fuel Supply from Bunkers to Boiler | D1 | Forced - Immediate | 2017 | Coal | CC | 100 | Fossil-Steam | SERC | Off-Peak | 586.6 | 42 | 1 | 1 | 0250-Pulverizer feeders | D1-Forced - Immediate | 100-Fossil-Steam
0250 | Pulverizer feeders | Boiler | Boiler Fuel Supply from Bunkers to Boiler | D1 | Forced - Immediate | 2017 | Coal | CC | 100 | Fossil-Steam | RFC | Off-Peak | 605 | 121 | 1 | 1 | 0250-Pulverizer feeders | D1-Forced - Immediate | 100-Fossil-Steam
0250 | Pulverizer feeders | Boiler | Boiler Fuel Supply from Bunkers to Boiler | D1 | Forced - Immediate | 2017 | Coal | CC | 100 | Fossil-Steam | TRE | Off-Peak | 634.5 | 135 | 1 | 1 | 0250-Pulverizer feeders | D1-Forced - Immediate | 100-Fossil-Steam
0250 | Pulverizer feeders | Boiler | Boiler Fuel Supply from Bunkers to Boiler | D1 | Forced - Immediate | 2017 | Coal | CC | 100 | Fossil-Steam | WECC | Off-Peak | 651.6999 | 114 | 1 | 1 | 0250-Pulverizer feeders | D1-Forced - Immediate | 100-Fossil-Steam
0250 | Pulverizer feeders | Boiler | Boiler Fuel Supply from Bunkers to Boiler | D1 | Forced - Immediate | 2017 | Coal | CC | 100 | Fossil-Steam | RFC | Off-Peak | 694.1667 | 50 | 1 | 1 | 0250-Pulverizer feeders | D1-Forced - Immediate | 100-Fossil-Steam
0250 | Pulverizer feeders | Boiler | Boiler Fuel Supply from Bunkers to Boiler | D1 | Forced - Immediate | 2017 | Coal | CC | 100 | Fossil-Steam | SERC | Off-Peak | 714 | 105 | 1 | 1 | 0250-Pulverizer feeders | D1-Forced - Immediate | 100-Fossil-Steam
0250 | Pulverizer feeders | Boiler | Boiler Fuel Supply from Bunkers to Boiler | D1 | Forced - Immediate | 2017 | Coal | CC | 100 | Fossil-Steam | RFC | Off-Peak | 737.5 | 50 | 1 | 1 | 0250-Pulverizer feeders | D1-Forced - Immediate | 100-Fossil-Steam
0250 | Pulverizer feeders | Boiler | Boiler Fuel Supply from Bunkers to Boiler | D1 | Forced - Immediate | 2017 | Coal | CC | 100 | Fossil-Steam | RFC | Off-Peak | 1020.5 | 130 | 1 | 1 | 0250-Pulverizer feeders | D1-Forced - Immediate | 100-Fossil-Steam
0250 | Pulverizer feeders | Boiler | Boiler Fuel Supply from Bunkers to Boiler | D1 | Forced - Immediate | 2017 | Coal | CC | 100 | Fossil-Steam | WECC | Off-Peak | 1136.6666 | 124 | 1 | 1 | 0250-Pulverizer feeders | D1-Forced - Immediate | 100-Fossil-Steam
0250 | Pulverizer feeders | Boiler | Boiler Fuel Supply from Bunkers to Boiler | D1 | Forced - Immediate | 2017 | Coal | CC | 100 | Fossil-Steam | RFC | Off-Peak | 1180 | 118 | 1 | 1 | 0250-Pulverizer feeders | D1-Forced - Immediate | 100-Fossil-Steam
0250 | Pulverizer feeders | Boiler | Boiler Fuel Supply from Bunkers to Boiler | D1 | Forced - Immediate | 2017 | Coal | CC | 100 | Fossil-Steam | RFC | Off-Peak | 1248.6666 | 40 | 1 | 1 | 0250-Pulverizer feeders | D1-Forced - Immediate | 100-Fossil-Steam
0250 | Pulverizer feeders | Boiler | Boiler Fuel Supply from Bunkers to Boiler | D1 | Forced - Immediate | 2017 | Coal | CC | 100 | Fossil-Steam | RFC | Off-Peak | 1290 | 172 | 1 | 1 | 0250-Pulverizer feeders | D1-Forced - Immediate | 100-Fossil-Steam
0250 | Pulverizer feeders | Boiler | Boiler Fuel Supply from Bunkers to Boiler | D1 | Forced - Immediate | 2017 | Coal | CC | 100 | Fossil-Steam | RFC | Off-Peak | 1319.3886 | 281.72 | 1 | 1 | 0250-Pulverizer feeders | D1-Forced - Immediate | 100-Fossil-Steam
0250 | Pulverizer feeders | Boiler | Boiler Fuel Supply from Bunkers to Boiler | D1 | Forced - Immediate | 2017 | Coal | CC | 100 | Fossil-Steam | RFC | Off-Peak | 1404.466 | 139.98 | 1 | 1 | 0250-Pulverizer feeders | D1-Forced - Immediate | 100-Fossil-Steam
0250 | Pulverizer feeders | Boiler | Boiler Fuel Supply from Bunkers to Boiler | D1 | Forced - Immediate | 2017 | Coal | CC | 100 | Fossil-Steam | SERC | Off-Peak | 1659.3333 | 76 | 1 | 1 | 0250-Pulverizer feeders | D1-Forced - Immediate | 100-Fossil-Steam
0250 | Pulverizer feeders | Boiler | Boiler Fuel Supply from Bunkers to Boiler | D1 | Forced - Immediate | 2017 | Coal | CC | 100 | Fossil-Steam | RFC | Off-Peak | 1980.228 | 137.04 | 1 | 1 | 0250-Pulverizer feeders | D1-Forced - Immediate | 100-Fossil-Steam
0250 | Pulverizer feeders | Boiler | Boiler Fuel Supply from Bunkers to Boiler | D1 | Forced - Immediate | 2017 | Coal | CC | 100 | Fossil-Steam | RFC | Off-Peak | 1989.1666 | 155 | 1 | 1 | 0250-Pulverizer feeders | D1-Forced - Immediate | 100-Fossil-Steam
0250 | Pulverizer feeders | Boiler | Boiler Fuel Supply from Bunkers to Boiler | D1 | Forced - Immediate | 2017 | Coal | CC | 100 | Fossil-Steam | TRE | Off-Peak | 2783.4999 | 114 | 1 | 1 | 0250-Pulverizer feeders | D1-Forced - Immediate | 100-Fossil-Steam
0250 | Pulverizer feeders | Boiler | Boiler Fuel Supply from Bunkers to Boiler | D1 | Forced - Immediate | 2017 | Coal | CC | 100 | Fossil-Steam | RFC | Off-Peak | 3058.9999 | 420 | 1 | 1 | 0250-Pulverizer feeders | D1-Forced - Immediate | 100-Fossil-Steam
0250 | Pulverizer feeders | Boiler | Boiler Fuel Supply from Bunkers to Boiler | D1 | Forced - Immediate | 2017 | Coal | CC | 100 | Fossil-Steam | SERC | Off-Peak | 3968.25 | 39 | 1 | 1 | 0250-Pulverizer feeders | D1-Forced - Immediate | 100-Fossil-Steam
0250 | Pulverizer feeders | Boiler | Boiler Fuel Supply from Bunkers to Boiler | D1 | Forced - Immediate | 2017 | Coal | CC | 100 | Fossil-Steam | RFC | Off-Peak | 4956.2499 | 183 | 1 | 1 | 0250-Pulverizer feeders | D1-Forced - Immediate | 100-Fossil-Steam
0250 | Pulverizer feeders | Boiler | Boiler Fuel Supply from Bunkers to Boiler | D1 | Forced - Immediate | 2017 | Coal | CC | 100 | Fossil-Steam | RFC | Off-Peak | 6034.3333 | 172 | 1 | 1 | 0250-Pulverizer feeders | D1-Forced - Immediate | 100-Fossil-Steam
0250 | Pulverizer feeders | Boiler | Boiler Fuel Supply from Bunkers to Boiler | D1 | Forced - Immediate | 2017 | Coal | CC | 100 | Fossil-Steam | RFC | Off-Peak | 13366.7999 | 426.6 | 1 | 1 | 0250-Pulverizer feeders | D1-Forced - Immediate | 100-Fossil-Steam
0250 | Pulverizer feeders | Boiler | Boiler Fuel Supply from Bunkers to Boiler | D1 | Forced - Immediate | 2017 | Coal | CC | 100 | Fossil-Steam | RFC | Summer | 3 | 12 | 1 | 1 | 0250-Pulverizer feeders | D1-Forced - Immediate | 100-Fossil-Steam
0250 | Pulverizer feeders | Boiler | Boiler Fuel Supply from Bunkers to Boiler | D1 | Forced - Immediate | 2017 | Coal | CC | 100 | Fossil-Steam | RFC | Summer | 7.4 | 2 | 1 | 1 | 0250-Pulverizer feeders | D1-Forced - Immediate | 100-Fossil-Steam
0250 | Pulverizer feeders | Boiler | Boiler Fuel Supply from Bunkers to Boiler | D1 | Forced - Immediate | 2017 | Coal | CC | 100 | Fossil-Steam | SERC | Summer | 7.5833 | 35 | 1 | 1 | 0250-Pulverizer feeders | D1-Forced - Immediate | 100-Fossil-Steam
0250 | Pulverizer feeders | Boiler | Boiler Fuel Supply from Bunkers to Boiler | D1 | Forced - Immediate | 2017 | Coal | CC | 100 | Fossil-Steam | SERC | Summer | 8.9 | 89 | 1 | 1 | 0250-Pulverizer feeders | D1-Forced - Immediate | 100-Fossil-Steam
0250 | Pulverizer feeders | Boiler | Boiler Fuel Supply from Bunkers to Boiler | D1 | Forced - Immediate | 2017 | Coal | CC | 100 | Fossil-Steam | SERC | Summer | 10.4 | 104 | 1 | 1 | 0250-Pulverizer feeders | D1-Forced - Immediate | 100-Fossil-Steam
0250 | Pulverizer feeders | Boiler | Boiler Fuel Supply from Bunkers to Boiler | D1 | Forced - Immediate | 2017 | Coal | CC | 100 | Fossil-Steam | SERC | Summer | 14.4 | 72 | 1 | 1 | 0250-Pulverizer feeders | D1-Forced - Immediate | 100-Fossil-Steam
0250 | Pulverizer feeders | Boiler | Boiler Fuel Supply from Bunkers to Boiler | D1 | Forced - Immediate | 2017 | Coal | CC | 100 | Fossil-Steam | SERC | Summer | 23.2333 | 82 | 1 | 1 | 0250-Pulverizer feeders | D1-Forced - Immediate | 100-Fossil-Steam
0250 | Pulverizer feeders | Boiler | Boiler Fuel Supply from Bunkers to Boiler | D1 | Forced - Immediate | 2017 | Coal | CC | 100 | Fossil-Steam | WECC | Summer | 23.3333 | 50 | 1 | 1 | 0250-Pulverizer feeders | D1-Forced - Immediate | 100-Fossil-Steam
0250 | Pulverizer feeders | Boiler | Boiler Fuel Supply from Bunkers to Boiler | D1 | Forced - Immediate | 2017 | Coal | CC | 100 | Fossil-Steam | SERC | Summer | 33.8333 | 35 | 1 | 1 | 0250-Pulverizer feeders | D1-Forced - Immediate | 100-Fossil-Steam
0250 | Pulverizer feeders | Boiler | Boiler Fuel Supply from Bunkers to Boiler | D1 | Forced - Immediate | 2017 | Coal | CC | 100 | Fossil-Steam | SERC | Summer | 36.3333 | 20 | 1 | 1 | 0250-Pulverizer feeders | D1-Forced - Immediate | 100-Fossil-Steam
0250 | Pulverizer feeders | Boiler | Boiler Fuel Supply from Bunkers to Boiler | D1 | Forced - Immediate | 2017 | Coal | CC | 100 | Fossil-Steam | SERC | Summer | 49.8333 | 46 | 1 | 1 | 0250-Pulverizer feeders | D1-Forced - Immediate | 100-Fossil-Steam
0250 | Pulverizer feeders | Boiler | Boiler Fuel Supply from Bunkers to Boiler | D1 | Forced - Immediate | 2017 | Coal | CC | 100 | Fossil-Steam | RFC | Summer | 52.5 | 15 | 1 | 1 | 0250-Pulverizer feeders | D1-Forced - Immediate | 100-Fossil-Steam
0250 | Pulverizer feeders | Boiler | Boiler Fuel Supply from Bunkers to Boiler | D1 | Forced - Immediate | 2017 | Coal | CC | 100 | Fossil-Steam | SERC | Summer | 57.6 | 72 | 1 | 1 | 0250-Pulverizer feeders | D1-Forced - Immediate | 100-Fossil-Steam
0250 | Pulverizer feeders | Boiler | Boiler Fuel Supply from Bunkers to Boiler | D1 | Forced - Immediate | 2017 | Coal | CC | 100 | Fossil-Steam | SERC | Summer | 57.95 | 57 | 1 | 1 | 0250-Pulverizer feeders | D1-Forced - Immediate | 100-Fossil-Steam
0250 | Pulverizer feeders | Boiler | Boiler Fuel Supply from Bunkers to Boiler | D1 | Forced - Immediate | 2017 | Coal | CC | 100 | Fossil-Steam | SERC | Summer | 62.5 | 30 | 1 | 1 | 0250-Pulverizer feeders | D1-Forced - Immediate | 100-Fossil-Steam
0250 | Pulverizer feeders | Boiler | Boiler Fuel Supply from Bunkers to Boiler | D1 | Forced - Immediate | 2017 | Coal | CC | 100 | Fossil-Steam | TRE | Summer | 65.3332 | 490 | 1 | 1 | 0250-Pulverizer feeders | D1-Forced - Immediate | 100-Fossil-Steam
0250 | Pulverizer feeders | Boiler | Boiler Fuel Supply from Bunkers to Boiler | D1 | Forced - Immediate | 2017 | Coal | CC | 100 | Fossil-Steam | SERC | Summer | 74.8 | 102 | 1 | 1 | 0250-Pulverizer feeders | D1-Forced - Immediate | 100-Fossil-Steam
0250 | Pulverizer feeders | Boiler | Boiler Fuel Supply from Bunkers to Boiler | D1 | Forced - Immediate | 2017 | Coal | CC | 100 | Fossil-Steam | WECC | Summer | 82.1332 | 176 | 1 | 1 | 0250-Pulverizer feeders | D1-Forced - Immediate | 100-Fossil-Steam
0250 | Pulverizer feeders | Boiler | Boiler Fuel Supply from Bunkers to Boiler | D1 | Forced - Immediate | 2017 | Coal | CC | 100 | Fossil-Steam | MRO | Summer | 87.1 | 26 | 1 | 1 | 0250-Pulverizer feeders | D1-Forced - Immediate | 100-Fossil-Steam
0250 | Pulverizer feeders | Boiler | Boiler Fuel Supply from Bunkers to Boiler | D1 | Forced - Immediate | 2017 | Coal | CC | 100 | Fossil-Steam | WECC | Summer | 91 | 91 | 1 | 1 | 0250-Pulverizer feeders | D1-Forced - Immediate | 100-Fossil-Steam
0250 | Pulverizer feeders | Boiler | Boiler Fuel Supply from Bunkers to Boiler | D1 | Forced - Immediate | 2017 | Coal | CC | 100 | Fossil-Steam | SERC | Summer | 103.7166 | 127 | 1 | 1 | 0250-Pulverizer feeders | D1-Forced - Immediate | 100-Fossil-Steam
0250 | Pulverizer feeders | Boiler | Boiler Fuel Supply from Bunkers to Boiler | D1 | Forced - Immediate | 2017 | Coal | CC | 100 | Fossil-Steam | RFC | Summer | 108.3333 | 25 | 1 | 1 | 0250-Pulverizer feeders | D1-Forced - Immediate | 100-Fossil-Steam
0250 | Pulverizer feeders | Boiler | Boiler Fuel Supply from Bunkers to Boiler | D1 | Forced - Immediate | 2017 | Coal | CC | 100 | Fossil-Steam | RFC | Summer | 108.75 | 87 | 1 | 1 | 0250-Pulverizer feeders | D1-Forced - Immediate | 100-Fossil-Steam
0250 | Pulverizer feeders | Boiler | Boiler Fuel Supply from Bunkers to Boiler | D1 | Forced - Immediate | 2017 | Coal | CC | 100 | Fossil-Steam | MRO | Summer | 113.3 | 103 | 1 | 1 | 0250-Pulverizer feeders | D1-Forced - Immediate | 100-Fossil-Steam
0250 | Pulverizer feeders | Boiler | Boiler Fuel Supply from Bunkers to Boiler | D1 | Forced - Immediate | 2017 | Coal | CC | 100 | Fossil-Steam | RFC | Summer | 125.25 | 167 | 1 | 1 | 0250-Pulverizer feeders | D1-Forced - Immediate | 100-Fossil-Steam
0250 | Pulverizer feeders | Boiler | Boiler Fuel Supply from Bunkers to Boiler | D1 | Forced - Immediate | 2017 | Coal | CC | 100 | Fossil-Steam | SERC | Summer | 132.25 | 115 | 1 | 1 | 0250-Pulverizer feeders | D1-Forced - Immediate | 100-Fossil-Steam
0250 | Pulverizer feeders | Boiler | Boiler Fuel Supply from Bunkers to Boiler | D1 | Forced - Immediate | 2017 | Coal | CC | 100 | Fossil-Steam | TRE | Summer | 139.7499 | 195 | 1 | 1 | 0250-Pulverizer feeders | D1-Forced - Immediate | 100-Fossil-Steam
0250 | Pulverizer feeders | Boiler | Boiler Fuel Supply from Bunkers to Boiler | D1 | Forced - Immediate | 2017 | Coal | CC | 100 | Fossil-Steam | WECC | Summer | 147.2166 | 121 | 1 | 1 | 0250-Pulverizer feeders | D1-Forced - Immediate | 100-Fossil-Steam
0250 | Pulverizer feeders | Boiler | Boiler Fuel Supply from Bunkers to Boiler | D1 | Forced - Immediate | 2017 | Coal | CC | 100 | Fossil-Steam | RFC | Summer | 156.598 | 60.23 | 1 | 1 | 0250-Pulverizer feeders | D1-Forced - Immediate | 100-Fossil-Steam
0250 | Pulverizer feeders | Boiler | Boiler Fuel Supply from Bunkers to Boiler | D1 | Forced - Immediate | 2017 | Coal | CC | 100 | Fossil-Steam | WECC | Summer | 163.35 | 121 | 1 | 1 | 0250-Pulverizer feeders | D1-Forced - Immediate | 100-Fossil-Steam
0250 | Pulverizer feeders | Boiler | Boiler Fuel Supply from Bunkers to Boiler | D1 | Forced - Immediate | 2017 | Coal | CC | 100 | Fossil-Steam | MRO | Summer | 172.8333 | 61 | 1 | 1 | 0250-Pulverizer feeders | D1-Forced - Immediate | 100-Fossil-Steam
0250 | Pulverizer feeders | Boiler | Boiler Fuel Supply from Bunkers to Boiler | D1 | Forced - Immediate | 2017 | Coal | CC | 100 | Fossil-Steam | RFC | Summer | 186.9999 | 132 | 1 | 1 | 0250-Pulverizer feeders | D1-Forced - Immediate | 100-Fossil-Steam
0250 | Pulverizer feeders | Boiler | Boiler Fuel Supply from Bunkers to Boiler | D1 | Forced - Immediate | 2017 | Coal | CC | 100 | Fossil-Steam | SERC | Summer | 204.75 | 195 | 1 | 1 | 0250-Pulverizer feeders | D1-Forced - Immediate | 100-Fossil-Steam
0250 | Pulverizer feeders | Boiler | Boiler Fuel Supply from Bunkers to Boiler | D1 | Forced - Immediate | 2017 | Coal | CC | 100 | Fossil-Steam | SERC | Summer | 211.6 | 92 | 1 | 1 | 0250-Pulverizer feeders | D1-Forced - Immediate | 100-Fossil-Steam
0250 | Pulverizer feeders | Boiler | Boiler Fuel Supply from Bunkers to Boiler | D1 | Forced - Immediate | 2017 | Coal | CC | 100 | Fossil-Steam | SERC | Summer | 225.7 | 61 | 1 | 1 | 0250-Pulverizer feeders | D1-Forced - Immediate | 100-Fossil-Steam
0250 | Pulverizer feeders | Boiler | Boiler Fuel Supply from Bunkers to Boiler | D1 | Forced - Immediate | 2017 | Coal | CC | 100 | Fossil-Steam | MRO | Summer | 240 | 200 | 1 | 1 | 0250-Pulverizer feeders | D1-Forced - Immediate | 100-Fossil-Steam
0250 | Pulverizer feeders | Boiler | Boiler Fuel Supply from Bunkers to Boiler | D1 | Forced - Immediate | 2017 | Coal | CC | 100 | Fossil-Steam | SERC | Summer | 284.7 | 78 | 1 | 1 | 0250-Pulverizer feeders | D1-Forced - Immediate | 100-Fossil-Steam
0250 | Pulverizer feeders | Boiler | Boiler Fuel Supply from Bunkers to Boiler | D1 | Forced - Immediate | 2017 | Coal | CC | 100 | Fossil-Steam | SERC | Summer | 285.25 | 163 | 1 | 1 | 0250-Pulverizer feeders | D1-Forced - Immediate | 100-Fossil-Steam
0250 | Pulverizer feeders | Boiler | Boiler Fuel Supply from Bunkers to Boiler | D1 | Forced - Immediate | 2017 | Coal | CC | 100 | Fossil-Steam | MRO | Summer | 342.1 | 66 | 1 | 1 | 0250-Pulverizer feeders | D1-Forced - Immediate | 100-Fossil-Steam
0250 | Pulverizer feeders | Boiler | Boiler Fuel Supply from Bunkers to Boiler | D1 | Forced - Immediate | 2017 | Coal | CC | 100 | Fossil-Steam | NPCC | Summer | 428.274 | 83.43 | 1 | 1 | 0250-Pulverizer feeders | D1-Forced - Immediate | 100-Fossil-Steam
0250 | Pulverizer feeders | Boiler | Boiler Fuel Supply from Bunkers to Boiler | D1 | Forced - Immediate | 2017 | Coal | CC | 100 | Fossil-Steam | RFC | Summer | 444.5266 | 101.8 | 1 | 1 | 0250-Pulverizer feeders | D1-Forced - Immediate | 100-Fossil-Steam
0250 | Pulverizer feeders | Boiler | Boiler Fuel Supply from Bunkers to Boiler | D1 | Forced - Immediate | 2017 | Coal | CC | 100 | Fossil-Steam | WECC | Summer | 449.5833 | 83 | 1 | 1 | 0250-Pulverizer feeders | D1-Forced - Immediate | 100-Fossil-Steam
0250 | Pulverizer feeders | Boiler | Boiler Fuel Supply from Bunkers to Boiler | D1 | Forced - Immediate | 2017 | Coal | CC | 100 | Fossil-Steam | MRO | Summer | 452 | 113 | 1 | 1 | 0250-Pulverizer feeders | D1-Forced - Immediate | 100-Fossil-Steam
0250 | Pulverizer feeders | Boiler | Boiler Fuel Supply from Bunkers to Boiler | D1 | Forced - Immediate | 2017 | Coal | CC | 100 | Fossil-Steam | MRO | Summer | 464 | 116 | 1 | 1 | 0250-Pulverizer feeders | D1-Forced - Immediate | 100-Fossil-Steam
0250 | Pulverizer feeders | Boiler | Boiler Fuel Supply from Bunkers to Boiler | D1 | Forced - Immediate | 2017 | Coal | CC | 100 | Fossil-Steam | RFC | Summer | 477.3333 | 80 | 1 | 1 | 0250-Pulverizer feeders | D1-Forced - Immediate | 100-Fossil-Steam
0250 | Pulverizer feeders | Boiler | Boiler Fuel Supply from Bunkers to Boiler | D1 | Forced - Immediate | 2017 | Coal | CC | 100 | Fossil-Steam | RFC | Summer | 478.8 | 252 | 1 | 1 | 0250-Pulverizer feeders | D1-Forced - Immediate | 100-Fossil-Steam
0250 | Pulverizer feeders | Boiler | Boiler Fuel Supply from Bunkers to Boiler | D1 | Forced - Immediate | 2017 | Coal | CC | 100 | Fossil-Steam | RFC | Summer | 615.9999 | 96 | 1 | 1 | 0250-Pulverizer feeders | D1-Forced - Immediate | 100-Fossil-Steam
0250 | Pulverizer feeders | Boiler | Boiler Fuel Supply from Bunkers to Boiler | D1 | Forced - Immediate | 2017 | Coal | CC | 100 | Fossil-Steam | MRO | Summer | 829.9999 | 120 | 1 | 1 | 0250-Pulverizer feeders | D1-Forced - Immediate | 100-Fossil-Steam
0250 | Pulverizer feeders | Boiler | Boiler Fuel Supply from Bunkers to Boiler | D1 | Forced - Immediate | 2017 | Coal | CC | 100 | Fossil-Steam | RFC | Summer | 990 | 30 | 1 | 1 | 0250-Pulverizer feeders | D1-Forced - Immediate | 100-Fossil-Steam
0250 | Pulverizer feeders | Boiler | Boiler Fuel Supply from Bunkers to Boiler | D1 | Forced - Immediate | 2017 | Coal | CC | 100 | Fossil-Steam | RFC | Summer | 1000.4164 | 343 | 1 | 1 | 0250-Pulverizer feeders | D1-Forced - Immediate | 100-Fossil-Steam
0250 | Pulverizer feeders | Boiler | Boiler Fuel Supply from Bunkers to Boiler | D1 | Forced - Immediate | 2017 | Coal | CC | 100 | Fossil-Steam | WECC | Summer | 1017.4666 | 104 | 1 | 1 | 0250-Pulverizer feeders | D1-Forced - Immediate | 100-Fossil-Steam
0250 | Pulverizer feeders | Boiler | Boiler Fuel Supply from Bunkers to Boiler | D1 | Forced - Immediate | 2017 | Coal | CC | 100 | Fossil-Steam | RFC | Summer | 1977.95 | 179 | 1 | 1 | 0250-Pulverizer feeders | D1-Forced - Immediate | 100-Fossil-Steam
0250 | Pulverizer feeders | Boiler | Boiler Fuel Supply from Bunkers to Boiler | D1 | Forced - Immediate | 2017 | Coal | CC | 100 | Fossil-Steam | RFC | Summer | 3480 | 40 | 1 | 1 | 0250-Pulverizer feeders | D1-Forced - Immediate | 100-Fossil-Steam
0250 | Pulverizer feeders | Boiler | Boiler Fuel Supply from Bunkers to Boiler | D1 | Forced - Immediate | 2017 | Coal | CC | 100 | Fossil-Steam | SERC | Summer | 3636 | 240 | 1 | 1 | 0250-Pulverizer feeders | D1-Forced - Immediate | 100-Fossil-Steam
0250 | Pulverizer feeders | Boiler | Boiler Fuel Supply from Bunkers to Boiler | D1 | Forced - Immediate | 2017 | Coal | CC | 100 | Fossil-Steam | NPCC | Winter | 8.34 | 41.7 | 1 | 1 | 0250-Pulverizer feeders | D1-Forced - Immediate | 100-Fossil-Steam
0250 | Pulverizer feeders | Boiler | Boiler Fuel Supply from Bunkers to Boiler | D1 | Forced - Immediate | 2017 | Coal | CC | 100 | Fossil-Steam | RFC | Winter | 11.4833 | 53 | 1 | 1 | 0250-Pulverizer feeders | D1-Forced - Immediate | 100-Fossil-Steam
0250 | Pulverizer feeders | Boiler | Boiler Fuel Supply from Bunkers to Boiler | D1 | Forced - Immediate | 2017 | Coal | CC | 100 | Fossil-Steam | SERC | Winter | 13 | 130 | 1 | 1 | 0250-Pulverizer feeders | D1-Forced - Immediate | 100-Fossil-Steam
0250 | Pulverizer feeders | Boiler | Boiler Fuel Supply from Bunkers to Boiler | D1 | Forced - Immediate | 2017 | Coal | CC | 100 | Fossil-Steam | SERC | Winter | 59.5 | 85 | 1 | 1 | 0250-Pulverizer feeders | D1-Forced - Immediate | 100-Fossil-Steam
0250 | Pulverizer feeders | Boiler | Boiler Fuel Supply from Bunkers to Boiler | D1 | Forced - Immediate | 2017 | Coal | CC | 100 | Fossil-Steam | RFC | Winter | 60.9166 | 215 | 1 | 1 | 0250-Pulverizer feeders | D1-Forced - Immediate | 100-Fossil-Steam
0250 | Pulverizer feeders | Boiler | Boiler Fuel Supply from Bunkers to Boiler | D1 | Forced - Immediate | 2017 | Coal | CC | 100 | Fossil-Steam | WECC | Winter | 72.4333 | 82 | 1 | 1 | 0250-Pulverizer feeders | D1-Forced - Immediate | 100-Fossil-Steam
0250 | Pulverizer feeders | Boiler | Boiler Fuel Supply from Bunkers to Boiler | D1 | Forced - Immediate | 2017 | Coal | CC | 100 | Fossil-Steam | RFC | Winter | 86.6666 | 100 | 1 | 1 | 0250-Pulverizer feeders | D1-Forced - Immediate | 100-Fossil-Steam
0250 | Pulverizer feeders | Boiler | Boiler Fuel Supply from Bunkers to Boiler | D1 | Forced - Immediate | 2017 | Coal | CC | 100 | Fossil-Steam | WECC | Winter | 98.75 | 79 | 1 | 1 | 0250-Pulverizer feeders | D1-Forced - Immediate | 100-Fossil-Steam
0250 | Pulverizer feeders | Boiler | Boiler Fuel Supply from Bunkers to Boiler | D1 | Forced - Immediate | 2017 | Coal | CC | 100 | Fossil-Steam | WECC | Winter | 111.6 | 108 | 1 | 1 | 0250-Pulverizer feeders | D1-Forced - Immediate | 100-Fossil-Steam
0250 | Pulverizer feeders | Boiler | Boiler Fuel Supply from Bunkers to Boiler | D1 | Forced - Immediate | 2017 | Coal | CC | 100 | Fossil-Steam | SERC | Winter | 116.9 | 21 | 1 | 1 | 0250-Pulverizer feeders | D1-Forced - Immediate | 100-Fossil-Steam
0250 | Pulverizer feeders | Boiler | Boiler Fuel Supply from Bunkers to Boiler | D1 | Forced - Immediate | 2017 | Coal | CC | 100 | Fossil-Steam | WECC | Winter | 117.5 | 50 | 1 | 1 | 0250-Pulverizer feeders | D1-Forced - Immediate | 100-Fossil-Steam
0250 | Pulverizer feeders | Boiler | Boiler Fuel Supply from Bunkers to Boiler | D1 | Forced - Immediate | 2017 | Coal | CC | 100 | Fossil-Steam | SERC | Winter | 118.3333 | 100 | 1 | 1 | 0250-Pulverizer feeders | D1-Forced - Immediate | 100-Fossil-Steam
0250 | Pulverizer feeders | Boiler | Boiler Fuel Supply from Bunkers to Boiler | D1 | Forced - Immediate | 2017 | Coal | CC | 100 | Fossil-Steam | SERC | Winter | 144.4999 | 102 | 1 | 1 | 0250-Pulverizer feeders | D1-Forced - Immediate | 100-Fossil-Steam
0250 | Pulverizer feeders | Boiler | Boiler Fuel Supply from Bunkers to Boiler | D1 | Forced - Immediate | 2017 | Coal | CC | 100 | Fossil-Steam | RFC | Winter | 152.65 | 71 | 1 | 1 | 0250-Pulverizer feeders | D1-Forced - Immediate | 100-Fossil-Steam
0250 | Pulverizer feeders | Boiler | Boiler Fuel Supply from Bunkers to Boiler | D1 | Forced - Immediate | 2017 | Coal | CC | 100 | Fossil-Steam | SERC | Winter | 234.05 | 151 | 1 | 1 | 0250-Pulverizer feeders | D1-Forced - Immediate | 100-Fossil-Steam
0250 | Pulverizer feeders | Boiler | Boiler Fuel Supply from Bunkers to Boiler | D1 | Forced - Immediate | 2017 | Coal | CC | 100 | Fossil-Steam | SERC | Winter | 237.4166 | 77 | 1 | 1 | 0250-Pulverizer feeders | D1-Forced - Immediate | 100-Fossil-Steam
0250 | Pulverizer feeders | Boiler | Boiler Fuel Supply from Bunkers to Boiler | D1 | Forced - Immediate | 2017 | Coal | CC | 100 | Fossil-Steam | RFC | Winter | 263.8533 | 25.7 | 1 | 1 | 0250-Pulverizer feeders | D1-Forced - Immediate | 100-Fossil-Steam
0250 | Pulverizer feeders | Boiler | Boiler Fuel Supply from Bunkers to Boiler | D1 | Forced - Immediate | 2017 | Coal | CC | 100 | Fossil-Steam | WECC | Winter | 374.0666 | 124 | 1 | 1 | 0250-Pulverizer feeders | D1-Forced - Immediate | 100-Fossil-Steam
0250 | Pulverizer feeders | Boiler | Boiler Fuel Supply from Bunkers to Boiler | D1 | Forced - Immediate | 2017 | Coal | CC | 100 | Fossil-Steam | SERC | Winter | 424 | 160 | 1 | 1 | 0250-Pulverizer feeders | D1-Forced - Immediate | 100-Fossil-Steam
0250 | Pulverizer feeders | Boiler | Boiler Fuel Supply from Bunkers to Boiler | D1 | Forced - Immediate | 2017 | Coal | CC | 100 | Fossil-Steam | RFC | Winter | 450.5 | 30 | 1 | 1 | 0250-Pulverizer feeders | D1-Forced - Immediate | 100-Fossil-Steam
0250 | Pulverizer feeders | Boiler | Boiler Fuel Supply from Bunkers to Boiler | D1 | Forced - Immediate | 2017 | Coal | CC | 100 | Fossil-Steam | RFC | Winter | 491.4424 | 111.27 | 1 | 1 | 0250-Pulverizer feeders | D1-Forced - Immediate | 100-Fossil-Steam
0250 | Pulverizer feeders | Boiler | Boiler Fuel Supply from Bunkers to Boiler | D1 | Forced - Immediate | 2017 | Coal | CC | 100 | Fossil-Steam | RFC | Winter | 518.75 | 125 | 1 | 1 | 0250-Pulverizer feeders | D1-Forced - Immediate | 100-Fossil-Steam
0250 | Pulverizer feeders | Boiler | Boiler Fuel Supply from Bunkers to Boiler | D1 | Forced - Immediate | 2017 | Coal | CC | 100 | Fossil-Steam | WECC | Winter | 521.85 | 71 | 1 | 1 | 0250-Pulverizer feeders | D1-Forced - Immediate | 100-Fossil-Steam
0250 | Pulverizer feeders | Boiler | Boiler Fuel Supply from Bunkers to Boiler | D1 | Forced - Immediate | 2017 | Coal | CC | 100 | Fossil-Steam | WECC | Winter | 578.9733 | 100.4 | 1 | 1 | 0250-Pulverizer feeders | D1-Forced - Immediate | 100-Fossil-Steam
0250 | Pulverizer feeders | Boiler | Boiler Fuel Supply from Bunkers to Boiler | D1 | Forced - Immediate | 2017 | Coal | CC | 100 | Fossil-Steam | MRO | Winter | 643.3946 | 112.22 | 1 | 1 | 0250-Pulverizer feeders | D1-Forced - Immediate | 100-Fossil-Steam
0250 | Pulverizer feeders | Boiler | Boiler Fuel Supply from Bunkers to Boiler | D1 | Forced - Immediate | 2017 | Coal | CC | 100 | Fossil-Steam | SERC | Winter | 649 | 118 | 1 | 1 | 0250-Pulverizer feeders | D1-Forced - Immediate | 100-Fossil-Steam
0250 | Pulverizer feeders | Boiler | Boiler Fuel Supply from Bunkers to Boiler | D1 | Forced - Immediate | 2017 | Coal | CC | 100 | Fossil-Steam | SERC | Winter | 681.6332 | 143 | 1 | 1 | 0250-Pulverizer feeders | D1-Forced - Immediate | 100-Fossil-Steam
0250 | Pulverizer feeders | Boiler | Boiler Fuel Supply from Bunkers to Boiler | D1 | Forced - Immediate | 2017 | Coal | CC | 100 | Fossil-Steam | SERC | Winter | 685.6666 | 68 | 1 | 1 | 0250-Pulverizer feeders | D1-Forced - Immediate | 100-Fossil-Steam
0250 | Pulverizer feeders | Boiler | Boiler Fuel Supply from Bunkers to Boiler | D1 | Forced - Immediate | 2017 | Coal | CC | 100 | Fossil-Steam | RFC | Winter | 759 | 15 | 1 | 1 | 0250-Pulverizer feeders | D1-Forced - Immediate | 100-Fossil-Steam
0250 | Pulverizer feeders | Boiler | Boiler Fuel Supply from Bunkers to Boiler | D1 | Forced - Immediate | 2017 | Coal | CC | 100 | Fossil-Steam | RFC | Winter | 808.3333 | 250 | 1 | 1 | 0250-Pulverizer feeders | D1-Forced - Immediate | 100-Fossil-Steam
0250 | Pulverizer feeders | Boiler | Boiler Fuel Supply from Bunkers to Boiler | D1 | Forced - Immediate | 2017 | Coal | CC | 100 | Fossil-Steam | SERC | Winter | 828 | 207 | 1 | 1 | 0250-Pulverizer feeders | D1-Forced - Immediate | 100-Fossil-Steam
0250 | Pulverizer feeders | Boiler | Boiler Fuel Supply from Bunkers to Boiler | D1 | Forced - Immediate | 2017 | Coal | CC | 100 | Fossil-Steam | RFC | Winter | 834.6249 | 82.5 | 1 | 1 | 0250-Pulverizer feeders | D1-Forced - Immediate | 100-Fossil-Steam
0250 | Pulverizer feeders | Boiler | Boiler Fuel Supply from Bunkers to Boiler | D1 | Forced - Immediate | 2017 | Coal | CC | 100 | Fossil-Steam | RFC | Winter | 910 | 120 | 1 | 1 | 0250-Pulverizer feeders | D1-Forced - Immediate | 100-Fossil-Steam
0250 | Pulverizer feeders | Boiler | Boiler Fuel Supply from Bunkers to Boiler | D1 | Forced - Immediate | 2017 | Coal | CC | 100 | Fossil-Steam | WECC | Winter | 968.3999 | 108 | 1 | 1 | 0250-Pulverizer feeders | D1-Forced - Immediate | 100-Fossil-Steam
0250 | Pulverizer feeders | Boiler | Boiler Fuel Supply from Bunkers to Boiler | D1 | Forced - Immediate | 2017 | Coal | CC | 100 | Fossil-Steam | RFC | Winter | 981.25 | 157 | 1 | 1 | 0250-Pulverizer feeders | D1-Forced - Immediate | 100-Fossil-Steam
0250 | Pulverizer feeders | Boiler | Boiler Fuel Supply from Bunkers to Boiler | D1 | Forced - Immediate | 2017 | Coal | CC | 100 | Fossil-Steam | WECC | Winter | 993.6666 | 55 | 1 | 1 | 0250-Pulverizer feeders | D1-Forced - Immediate | 100-Fossil-Steam
0250 | Pulverizer feeders | Boiler | Boiler Fuel Supply from Bunkers to Boiler | D1 | Forced - Immediate | 2017 | Coal | CC | 100 | Fossil-Steam | RFC | Winter | 1161.8 | 157 | 1 | 1 | 0250-Pulverizer feeders | D1-Forced - Immediate | 100-Fossil-Steam
0250 | Pulverizer feeders | Boiler | Boiler Fuel Supply from Bunkers to Boiler | D1 | Forced - Immediate | 2017 | Coal | CC | 100 | Fossil-Steam | RFC | Winter | 2566.6666 | 140 | 1 | 1 | 0250-Pulverizer feeders | D1-Forced - Immediate | 100-Fossil-Steam
0250 | Pulverizer feeders | Boiler | Boiler Fuel Supply from Bunkers to Boiler | D1 | Forced - Immediate | 2017 | Coal | LI | 100 | Fossil-Steam | TRE | Off-Peak | 21.3333 | 40 | 1 | 1 | 0250-Pulverizer feeders | D1-Forced - Immediate | 100-Fossil-Steam
0250 | Pulverizer feeders | Boiler | Boiler Fuel Supply from Bunkers to Boiler | D1 | Forced - Immediate | 2017 | Coal | LI | 100 | Fossil-Steam | TRE | Off-Peak | 46.2 | 44 | 1 | 1 | 0250-Pulverizer feeders | D1-Forced - Immediate | 100-Fossil-Steam
0250 | Pulverizer feeders | Boiler | Boiler Fuel Supply from Bunkers to Boiler | D1 | Forced - Immediate | 2017 | Coal | LI | 100 | Fossil-Steam | TRE | Off-Peak | 380.13 | 126.71 | 1 | 1 | 0250-Pulverizer feeders | D1-Forced - Immediate | 100-Fossil-Steam
0250 | Pulverizer feeders | Boiler | Boiler Fuel Supply from Bunkers to Boiler | D1 | Forced - Immediate | 2017 | Coal | LI | 100 | Fossil-Steam | MRO | Off-Peak | 885 | 75 | 1 | 1 | 0250-Pulverizer feeders | D1-Forced - Immediate | 100-Fossil-Steam
0250 | Pulverizer feeders | Boiler | Boiler Fuel Supply from Bunkers to Boiler | D1 | Forced - Immediate | 2017 | Coal | LI | 100 | Fossil-Steam | SERC | Summer | 14.1817 | 12.7 | 1 | 1 | 0250-Pulverizer feeders | D1-Forced - Immediate | 100-Fossil-Steam
0250 | Pulverizer feeders | Boiler | Boiler Fuel Supply from Bunkers to Boiler | D1 | Forced - Immediate | 2017 | Coal | LI | 100 | Fossil-Steam | TRE | Summer | 16.1 | 46 | 1 | 1 | 0250-Pulverizer feeders | D1-Forced - Immediate | 100-Fossil-Steam
0250 | Pulverizer feeders | Boiler | Boiler Fuel Supply from Bunkers to Boiler | D1 | Forced - Immediate | 2017 | Coal | LI | 100 | Fossil-Steam | TRE | Summer | 19.0666 | 52 | 1 | 1 | 0250-Pulverizer feeders | D1-Forced - Immediate | 100-Fossil-Steam
0250 | Pulverizer feeders | Boiler | Boiler Fuel Supply from Bunkers to Boiler | D1 | Forced - Immediate | 2017 | Coal | LI | 100 | Fossil-Steam | TRE | Summer | 23.1167 | 19 | 1 | 1 | 0250-Pulverizer feeders | D1-Forced - Immediate | 100-Fossil-Steam
0250 | Pulverizer feeders | Boiler | Boiler Fuel Supply from Bunkers to Boiler | D1 | Forced - Immediate | 2017 | Coal | LI | 100 | Fossil-Steam | TRE | Summer | 28.6667 | 10 | 1 | 1 | 0250-Pulverizer feeders | D1-Forced - Immediate | 100-Fossil-Steam
0250 | Pulverizer feeders | Boiler | Boiler Fuel Supply from Bunkers to Boiler | D1 | Forced - Immediate | 2017 | Coal | LI | 100 | Fossil-Steam | TRE | Summer | 37.05 | 39 | 1 | 1 | 0250-Pulverizer feeders | D1-Forced - Immediate | 100-Fossil-Steam
0250 | Pulverizer feeders | Boiler | Boiler Fuel Supply from Bunkers to Boiler | D1 | Forced - Immediate | 2017 | Coal | LI | 100 | Fossil-Steam | TRE | Summer | 53.2666 | 68 | 1 | 1 | 0250-Pulverizer feeders | D1-Forced - Immediate | 100-Fossil-Steam
0250 | Pulverizer feeders | Boiler | Boiler Fuel Supply from Bunkers to Boiler | D1 | Forced - Immediate | 2017 | Coal | LI | 100 | Fossil-Steam | TRE | Winter | 95.0666 | 62 | 1 | 1 | 0250-Pulverizer feeders | D1-Forced - Immediate | 100-Fossil-Steam
0250 | Pulverizer feeders | Boiler | Boiler Fuel Supply from Bunkers to Boiler | D1 | Forced - Immediate | 2017 | Coal | OS | 100 | Fossil-Steam | NPCC | Off-Peak | 162.9 | 18 | 1 | 1 | 0250-Pulverizer feeders | D1-Forced - Immediate | 100-Fossil-Steam
0250 | Pulverizer feeders | Boiler | Boiler Fuel Supply from Bunkers to Boiler | D2 | Forced - Delayed | 2017 | Coal | CC | 100 | Fossil-Steam | RFC | Off-Peak | 9.4 | 9.4 | 1 | 1 | 0250-Pulverizer feeders | D2-Forced - Delayed | 100-Fossil-Steam
0250 | Pulverizer feeders | Boiler | Boiler Fuel Supply from Bunkers to Boiler | D2 | Forced - Delayed | 2017 | Coal | CC | 100 | Fossil-Steam | RFC | Off-Peak | 20.2 | 20.2 | 1 | 1 | 0250-Pulverizer feeders | D2-Forced - Delayed | 100-Fossil-Steam
0250 | Pulverizer feeders | Boiler | Boiler Fuel Supply from Bunkers to Boiler | D2 | Forced - Delayed | 2017 | Coal | CC | 100 | Fossil-Steam | RFC | Off-Peak | 56.7 | 2.7 | 1 | 1 | 0250-Pulverizer feeders | D2-Forced - Delayed | 100-Fossil-Steam
0250 | Pulverizer feeders | Boiler | Boiler Fuel Supply from Bunkers to Boiler | D2 | Forced - Delayed | 2017 | Coal | CC | 100 | Fossil-Steam | RFC | Off-Peak | 59.2 | 29.6 | 1 | 1 | 0250-Pulverizer feeders | D2-Forced - Delayed | 100-Fossil-Steam
0250 | Pulverizer feeders | Boiler | Boiler Fuel Supply from Bunkers to Boiler | D2 | Forced - Delayed | 2017 | Coal | CC | 100 | Fossil-Steam | RFC | Off-Peak | 61 | 61 | 1 | 1 | 0250-Pulverizer feeders | D2-Forced - Delayed | 100-Fossil-Steam
0250 | Pulverizer feeders | Boiler | Boiler Fuel Supply from Bunkers to Boiler | D2 | Forced - Delayed | 2017 | Coal | CC | 100 | Fossil-Steam | RFC | Summer | 124.6 | 8.9 | 1 | 1 | 0250-Pulverizer feeders | D2-Forced - Delayed | 100-Fossil-Steam
0250 | Pulverizer feeders | Boiler | Boiler Fuel Supply from Bunkers to Boiler | D2 | Forced - Delayed | 2017 | Coal | CC | 100 | Fossil-Steam | RFC | Summer | 138.6 | 7.7 | 1 | 1 | 0250-Pulverizer feeders | D2-Forced - Delayed | 100-Fossil-Steam
0250 | Pulverizer feeders | Boiler | Boiler Fuel Supply from Bunkers to Boiler | D2 | Forced - Delayed | 2017 | Coal | CC | 100 | Fossil-Steam | WECC | Summer | 283.0833 | 79 | 1 | 1 | 0250-Pulverizer feeders | D2-Forced - Delayed | 100-Fossil-Steam
0250 | Pulverizer feeders | Boiler | Boiler Fuel Supply from Bunkers to Boiler | D2 | Forced - Delayed | 2017 | Coal | CC | 100 | Fossil-Steam | RFC | Summer | 345.4 | 15.7 | 1 | 1 | 0250-Pulverizer feeders | D2-Forced - Delayed | 100-Fossil-Steam
0250 | Pulverizer feeders | Boiler | Boiler Fuel Supply from Bunkers to Boiler | D2 | Forced - Delayed | 2017 | Coal | LI | 100 | Fossil-Steam | TRE | Off-Peak | 14.6 | 73 | 1 | 1 | 0250-Pulverizer feeders | D2-Forced - Delayed | 100-Fossil-Steam
0250 | Pulverizer feeders | Boiler | Boiler Fuel Supply from Bunkers to Boiler | D2 | Forced - Delayed | 2017 | Coal | LI | 100 | Fossil-Steam | TRE | Off-Peak | 21.6666 | 65 | 1 | 1 | 0250-Pulverizer feeders | D2-Forced - Delayed | 100-Fossil-Steam
0250 | Pulverizer feeders | Boiler | Boiler Fuel Supply from Bunkers to Boiler | D2 | Forced - Delayed | 2017 | Coal | LI | 100 | Fossil-Steam | TRE | Off-Peak | 44 | 80 | 1 | 1 | 0250-Pulverizer feeders | D2-Forced - Delayed | 100-Fossil-Steam
0250 | Pulverizer feeders | Boiler | Boiler Fuel Supply from Bunkers to Boiler | D2 | Forced - Delayed | 2017 | Coal | LI | 100 | Fossil-Steam | TRE | Off-Peak | 96.8333 | 70 | 1 | 1 | 0250-Pulverizer feeders | D2-Forced - Delayed | 100-Fossil-Steam
0250 | Pulverizer feeders | Boiler | Boiler Fuel Supply from Bunkers to Boiler | D2 | Forced - Delayed | 2017 | Coal | LI | 100 | Fossil-Steam | TRE | Off-Peak | 121.6665 | 365 | 1 | 1 | 0250-Pulverizer feeders | D2-Forced - Delayed | 100-Fossil-Steam
0250 | Pulverizer feeders | Boiler | Boiler Fuel Supply from Bunkers to Boiler | D2 | Forced - Delayed | 2017 | Coal | LI | 100 | Fossil-Steam | TRE | Off-Peak | 198.1666 | 290 | 1 | 1 | 0250-Pulverizer feeders | D2-Forced - Delayed | 100-Fossil-Steam
0250 | Pulverizer feeders | Boiler | Boiler Fuel Supply from Bunkers to Boiler | D2 | Forced - Delayed | 2017 | Coal | LI | 100 | Fossil-Steam | TRE | Off-Peak | 204.1667 | 50 | 1 | 1 | 0250-Pulverizer feeders | D2-Forced - Delayed | 100-Fossil-Steam
0250 | Pulverizer feeders | Boiler | Boiler Fuel Supply from Bunkers to Boiler | D2 | Forced - Delayed | 2017 | Coal | LI | 100 | Fossil-Steam | TRE | Off-Peak | 359.1 | 63 | 1 | 1 | 0250-Pulverizer feeders | D2-Forced - Delayed | 100-Fossil-Steam
0250 | Pulverizer feeders | Boiler | Boiler Fuel Supply from Bunkers to Boiler | D2 | Forced - Delayed | 2017 | Coal | LI | 100 | Fossil-Steam | TRE | Summer | 14.6666 | 80 | 1 | 1 | 0250-Pulverizer feeders | D2-Forced - Delayed | 100-Fossil-Steam
0250 | Pulverizer feeders | Boiler | Boiler Fuel Supply from Bunkers to Boiler | D2 | Forced - Delayed | 2017 | Coal | LI | 100 | Fossil-Steam | TRE | Summer | 16.5 | 90 | 1 | 1 | 0250-Pulverizer feeders | D2-Forced - Delayed | 100-Fossil-Steam
0250 | Pulverizer feeders | Boiler | Boiler Fuel Supply from Bunkers to Boiler | D2 | Forced - Delayed | 2017 | Coal | LI | 100 | Fossil-Steam | TRE | Summer | 25.5 | 85 | 1 | 1 | 0250-Pulverizer feeders | D2-Forced - Delayed | 100-Fossil-Steam
0250 | Pulverizer feeders | Boiler | Boiler Fuel Supply from Bunkers to Boiler | D2 | Forced - Delayed | 2017 | Coal | LI | 100 | Fossil-Steam | TRE | Summer | 86.9999 | 90 | 1 | 1 | 0250-Pulverizer feeders | D2-Forced - Delayed | 100-Fossil-Steam
0250 | Pulverizer feeders | Boiler | Boiler Fuel Supply from Bunkers to Boiler | D2 | Forced - Delayed | 2017 | Coal | LI | 100 | Fossil-Steam | TRE | Summer | 144 | 45 | 1 | 1 | 0250-Pulverizer feeders | D2-Forced - Delayed | 100-Fossil-Steam
0250 | Pulverizer feeders | Boiler | Boiler Fuel Supply from Bunkers to Boiler | D2 | Forced - Delayed | 2017 | Coal | LI | 100 | Fossil-Steam | TRE | Summer | 189 | 180 | 1 | 1 | 0250-Pulverizer feeders | D2-Forced - Delayed | 100-Fossil-Steam
0250 | Pulverizer feeders | Boiler | Boiler Fuel Supply from Bunkers to Boiler | D2 | Forced - Delayed | 2017 | Coal | LI | 100 | Fossil-Steam | TRE | Winter | 20.1666 | 55 | 1 | 1 | 0250-Pulverizer feeders | D2-Forced - Delayed | 100-Fossil-Steam
0250 | Pulverizer feeders | Boiler | Boiler Fuel Supply from Bunkers to Boiler | D2 | Forced - Delayed | 2017 | Coal | LI | 100 | Fossil-Steam | TRE | Winter | 1004.3333 | 115 | 1 | 1 | 0250-Pulverizer feeders | D2-Forced - Delayed | 100-Fossil-Steam
0250 | Pulverizer feeders | Boiler | Boiler Fuel Supply from Bunkers to Boiler | D3 | Forced - Postponed | 2017 | Coal | LI | 100 | Fossil-Steam | TRE | Off-Peak | 483.3167 | 47 | 1 | 1 | 0250-Pulverizer feeders | D3-Forced - Postponed | 100-Fossil-Steam
0250 | Pulverizer feeders | Boiler | Boiler Fuel Supply from Bunkers to Boiler | D3 | Forced - Postponed | 2017 | Coal | LI | 100 | Fossil-Steam | TRE | Summer | 203.4666 | 56 | 1 | 1 | 0250-Pulverizer feeders | D3-Forced - Postponed | 100-Fossil-Steam
0250 | Pulverizer feeders | Boiler | Boiler Fuel Supply from Bunkers to Boiler | D1 | Forced - Immediate | 2017 | Coal | CC | 100 | Fossil-Steam | RFC | Off-Peak | 5.5683 | 25.7 | 1 | 1 | 0250-Pulverizer feeders | D1-Forced - Immediate | 100-Fossil-Steam
0250 | Pulverizer feeders | Boiler | Boiler Fuel Supply from Bunkers to Boiler | D1 | Forced - Immediate | 2017 | Coal | CC | 100 | Fossil-Steam | SERC | Off-Peak | 34.05 | 227 | 1 | 1 | 0250-Pulverizer feeders | D1-Forced - Immediate | 100-Fossil-Steam
0250 | Pulverizer feeders | Boiler | Boiler Fuel Supply from Bunkers to Boiler | D1 | Forced - Immediate | 2017 | Coal | CC | 100 | Fossil-Steam | MRO | Off-Peak | 43.2 | 36 | 1 | 1 | 0250-Pulverizer feeders | D1-Forced - Immediate | 100-Fossil-Steam
0250 | Pulverizer feeders | Boiler | Boiler Fuel Supply from Bunkers to Boiler | D1 | Forced - Immediate | 2017 | Coal | CC | 100 | Fossil-Steam | SERC | Off-Peak | 52.15 | 149 | 1 | 1 | 0250-Pulverizer feeders | D1-Forced - Immediate | 100-Fossil-Steam
0250 | Pulverizer feeders | Boiler | Boiler Fuel Supply from Bunkers to Boiler | D1 | Forced - Immediate | 2017 | Coal | CC | 100 | Fossil-Steam | SERC | Off-Peak | 53.2666 | 68 | 1 | 1 | 0250-Pulverizer feeders | D1-Forced - Immediate | 100-Fossil-Steam
0250 | Pulverizer feeders | Boiler | Boiler Fuel Supply from Bunkers to Boiler | D1 | Forced - Immediate | 2017 | Coal | CC | 100 | Fossil-Steam | WECC | Off-Peak | 55.8 | 124 | 2 | 2 | 0250-Pulverizer feeders | D1-Forced - Immediate | 100-Fossil-Steam
0250 | Pulverizer feeders | Boiler | Boiler Fuel Supply from Bunkers to Boiler | D1 | Forced - Immediate | 2017 | Coal | CC | 100 | Fossil-Steam | SERC | Off-Peak | 59 | 30 | 1 | 1 | 0250-Pulverizer feeders | D1-Forced - Immediate | 100-Fossil-Steam
0250 | Pulverizer feeders | Boiler | Boiler Fuel Supply from Bunkers to Boiler | D1 | Forced - Immediate | 2017 | Coal | CC | 100 | Fossil-Steam | RFC | Off-Peak | 70.1233 | 19.3 | 1 | 1 | 0250-Pulverizer feeders | D1-Forced - Immediate | 100-Fossil-Steam
0250 | Pulverizer feeders | Boiler | Boiler Fuel Supply from Bunkers to Boiler | D1 | Forced - Immediate | 2017 | Coal | CC | 100 | Fossil-Steam | RFC | Off-Peak | 72 | 120 | 1 | 1 | 0250-Pulverizer feeders | D1-Forced - Immediate | 100-Fossil-Steam
0250 | Pulverizer feeders | Boiler | Boiler Fuel Supply from Bunkers to Boiler | D1 | Forced - Immediate | 2017 | Coal | CC | 100 | Fossil-Steam | MRO | Off-Peak | 113.8666 | 56 | 1 | 1 | 0250-Pulverizer feeders | D1-Forced - Immediate | 100-Fossil-Steam
0250 | Pulverizer feeders | Boiler | Boiler Fuel Supply from Bunkers to Boiler | D1 | Forced - Immediate | 2017 | Coal | CC | 100 | Fossil-Steam | RFC | Off-Peak | 140.9946 | 114.32 | 1 | 1 | 0250-Pulverizer feeders | D1-Forced - Immediate | 100-Fossil-Steam
0250 | Pulverizer feeders | Boiler | Boiler Fuel Supply from Bunkers to Boiler | D1 | Forced - Immediate | 2017 | Coal | CC | 100 | Fossil-Steam | SERC | Off-Peak | 150 | 100 | 1 | 1 | 0250-Pulverizer feeders | D1-Forced - Immediate | 100-Fossil-Steam
0250 | Pulverizer feeders | Boiler | Boiler Fuel Supply from Bunkers to Boiler | D1 | Forced - Immediate | 2017 | Coal | CC | 100 | Fossil-Steam | MRO | Off-Peak | 162.0667 | 22 | 1 | 1 | 0250-Pulverizer feeders | D1-Forced - Immediate | 100-Fossil-Steam
0250 | Pulverizer feeders | Boiler | Boiler Fuel Supply from Bunkers to Boiler | D1 | Forced - Immediate | 2017 | Coal | CC | 100 | Fossil-Steam | SERC | Off-Peak | 202.5331 | 392 | 1 | 1 | 0250-Pulverizer feeders | D1-Forced - Immediate | 100-Fossil-Steam
0250 | Pulverizer feeders | Boiler | Boiler Fuel Supply from Bunkers to Boiler | D1 | Forced - Immediate | 2017 | Coal | CC | 100 | Fossil-Steam | MRO | Off-Peak | 205.3333 | 110 | 1 | 1 | 0250-Pulverizer feeders | D1-Forced - Immediate | 100-Fossil-Steam
0250 | Pulverizer feeders | Boiler | Boiler Fuel Supply from Bunkers to Boiler | D1 | Forced - Immediate | 2017 | Coal | CC | 100 | Fossil-Steam | WECC | Off-Peak | 209.9333 | 94 | 1 | 1 | 0250-Pulverizer feeders | D1-Forced - Immediate | 100-Fossil-Steam
0250 | Pulverizer feeders | Boiler | Boiler Fuel Supply from Bunkers to Boiler | D1 | Forced - Immediate | 2017 | Coal | CC | 100 | Fossil-Steam | SERC | Off-Peak | 232.75 | 57 | 1 | 1 | 0250-Pulverizer feeders | D1-Forced - Immediate | 100-Fossil-Steam
0250 | Pulverizer feeders | Boiler | Boiler Fuel Supply from Bunkers to Boiler | D1 | Forced - Immediate | 2017 | Coal | CC | 100 | Fossil-Steam | TRE | Off-Peak | 237 | 60 | 1 | 1 | 0250-Pulverizer feeders | D1-Forced - Immediate | 100-Fossil-Steam
0250 | Pulverizer feeders | Boiler | Boiler Fuel Supply from Bunkers to Boiler | D1 | Forced - Immediate | 2017 | Coal | CC | 100 | Fossil-Steam | SERC | Off-Peak | 259 | 30 | 1 | 1 | 0250-Pulverizer feeders | D1-Forced - Immediate | 100-Fossil-Steam
0250 | Pulverizer feeders | Boiler | Boiler Fuel Supply from Bunkers to Boiler | D1 | Forced - Immediate | 2017 | Coal | CC | 100 | Fossil-Steam | RFC | Off-Peak | 270.6666 | 40 | 1 | 1 | 0250-Pulverizer feeders | D1-Forced - Immediate | 100-Fossil-Steam
0250 | Pulverizer feeders | Boiler | Boiler Fuel Supply from Bunkers to Boiler | D1 | Forced - Immediate | 2017 | Coal | CC | 100 | Fossil-Steam | MRO | Off-Peak | 302.0833 | 125 | 1 | 1 | 0250-Pulverizer feeders | D1-Forced - Immediate | 100-Fossil-Steam
0250 | Pulverizer feeders | Boiler | Boiler Fuel Supply from Bunkers to Boiler | D1 | Forced - Immediate | 2017 | Coal | CC | 100 | Fossil-Steam | SERC | Off-Peak | 313.5 | 110 | 1 | 1 | 0250-Pulverizer feeders | D1-Forced - Immediate | 100-Fossil-Steam
0250 | Pulverizer feeders | Boiler | Boiler Fuel Supply from Bunkers to Boiler | D1 | Forced - Immediate | 2017 | Coal | CC | 100 | Fossil-Steam | SERC | Off-Peak | 333.3333 | 100 | 1 | 1 | 0250-Pulverizer feeders | D1-Forced - Immediate | 100-Fossil-Steam
0250 | Pulverizer feeders | Boiler | Boiler Fuel Supply from Bunkers to Boiler | D1 | Forced - Immediate | 2017 | Coal | CC | 100 | Fossil-Steam | RFC | Off-Peak | 378 | 252 | 1 | 1 | 0250-Pulverizer feeders | D1-Forced - Immediate | 100-Fossil-Steam
0250 | Pulverizer feeders | Boiler | Boiler Fuel Supply from Bunkers to Boiler | D1 | Forced - Immediate | 2017 | Coal | CC | 100 | Fossil-Steam | MRO | Off-Peak | 395.1233 | 104.9 | 1 | 1 | 0250-Pulverizer feeders | D1-Forced - Immediate | 100-Fossil-Steam
0250 | Pulverizer feeders | Boiler | Boiler Fuel Supply from Bunkers to Boiler | D1 | Forced - Immediate | 2017 | Coal | CC | 100 | Fossil-Steam | TRE | Off-Peak | 409.5 | 126 | 1 | 1 | 0250-Pulverizer feeders | D1-Forced - Immediate | 100-Fossil-Steam
0250 | Pulverizer feeders | Boiler | Boiler Fuel Supply from Bunkers to Boiler | D1 | Forced - Immediate | 2017 | Coal | CC | 100 | Fossil-Steam | WECC | Off-Peak | 451.2 | 96 | 1 | 1 | 0250-Pulverizer feeders | D1-Forced - Immediate | 100-Fossil-Steam
0250 | Pulverizer feeders | Boiler | Boiler Fuel Supply from Bunkers to Boiler | D1 | Forced - Immediate | 2017 | Coal | CC | 100 | Fossil-Steam | WECC | Off-Peak | 490.5333 | 104 | 1 | 1 | 0250-Pulverizer feeders | D1-Forced - Immediate | 100-Fossil-Steam
0250 | Pulverizer feeders | Boiler | Boiler Fuel Supply from Bunkers to Boiler | D1 | Forced - Immediate | 2017 | Coal | CC | 100 | Fossil-Steam | WECC | Off-Peak | 520 | 40 | 1 | 1 | 0250-Pulverizer feeders | D1-Forced - Immediate | 100-Fossil-Steam
0250 | Pulverizer feeders | Boiler | Boiler Fuel Supply from Bunkers to Boiler | D1 | Forced - Immediate | 2017 | Coal | CC | 100 | Fossil-Steam | TRE | Off-Peak | 542.7498 | 501 | 1 | 1 | 0250-Pulverizer feeders | D1-Forced - Immediate | 100-Fossil-Steam
0250 | Pulverizer feeders | Boiler | Boiler Fuel Supply from Bunkers to Boiler | D1 | Forced - Immediate | 2017 | Coal | CC | 100 | Fossil-Steam | SERC | Off-Peak | 601.6665 | 190 | 1 | 1 | 0250-Pulverizer feeders | D1-Forced - Immediate | 100-Fossil-Steam
0250 | Pulverizer feeders | Boiler | Boiler Fuel Supply from Bunkers to Boiler | D1 | Forced - Immediate | 2017 | Coal | CC | 100 | Fossil-Steam | SERC | Off-Peak | 634.4166 | 115 | 1 | 1 | 0250-Pulverizer feeders | D1-Forced - Immediate | 100-Fossil-Steam
0250 | Pulverizer feeders | Boiler | Boiler Fuel Supply from Bunkers to Boiler | D1 | Forced - Immediate | 2017 | Coal | CC | 100 | Fossil-Steam | RFC | Off-Peak | 675 | 50 | 1 | 1 | 0250-Pulverizer feeders | D1-Forced - Immediate | 100-Fossil-Steam
0250 | Pulverizer feeders | Boiler | Boiler Fuel Supply from Bunkers to Boiler | D1 | Forced - Immediate | 2017 | Coal | CC | 100 | Fossil-Steam | SERC | Off-Peak | 695.1666 | 86 | 1 | 1 | 0250-Pulverizer feeders | D1-Forced - Immediate | 100-Fossil-Steam
0250 | Pulverizer feeders | Boiler | Boiler Fuel Supply from Bunkers to Boiler | D1 | Forced - Immediate | 2017 | Coal | CC | 100 | Fossil-Steam | WECC | Off-Peak | 736.6666 | 130 | 1 | 1 | 0250-Pulverizer feeders | D1-Forced - Immediate | 100-Fossil-Steam
0250 | Pulverizer feeders | Boiler | Boiler Fuel Supply from Bunkers to Boiler | D1 | Forced - Immediate | 2017 | Coal | CC | 100 | Fossil-Steam | SERC | Off-Peak | 814 | 37 | 1 | 1 | 0250-Pulverizer feeders | D1-Forced - Immediate | 100-Fossil-Steam
0250 | Pulverizer feeders | Boiler | Boiler Fuel Supply from Bunkers to Boiler | D1 | Forced - Immediate | 2017 | Coal | CC | 100 | Fossil-Steam | RFC | Off-Peak | 840.1416 | 55.7 | 1 | 1 | 0250-Pulverizer feeders | D1-Forced - Immediate | 100-Fossil-Steam
0250 | Pulverizer feeders | Boiler | Boiler Fuel Supply from Bunkers to Boiler | D1 | Forced - Immediate | 2017 | Coal | CC | 100 | Fossil-Steam | SERC | Off-Peak | 910.8 | 54 | 1 | 1 | 0250-Pulverizer feeders | D1-Forced - Immediate | 100-Fossil-Steam
0250 | Pulverizer feeders | Boiler | Boiler Fuel Supply from Bunkers to Boiler | D1 | Forced - Immediate | 2017 | Coal | CC | 100 | Fossil-Steam | RFC | Off-Peak | 953.3333 | 100 | 1 | 1 | 0250-Pulverizer feeders | D1-Forced - Immediate | 100-Fossil-Steam
0250 | Pulverizer feeders | Boiler | Boiler Fuel Supply from Bunkers to Boiler | D1 | Forced - Immediate | 2017 | Coal | CC | 100 | Fossil-Steam | MRO | Off-Peak | 1035.8333 | 110 | 1 | 1 | 0250-Pulverizer feeders | D1-Forced - Immediate | 100-Fossil-Steam
0250 | Pulverizer feeders | Boiler | Boiler Fuel Supply from Bunkers to Boiler | D1 | Forced - Immediate | 2017 | Coal | CC | 100 | Fossil-Steam | WECC | Off-Peak | 1151.6666 | 100 | 1 | 1 | 0250-Pulverizer feeders | D1-Forced - Immediate | 100-Fossil-Steam
0250 | Pulverizer feeders | Boiler | Boiler Fuel Supply from Bunkers to Boiler | D1 | Forced - Immediate | 2017 | Coal | CC | 100 | Fossil-Steam | RFC | Off-Peak | 1479.4999 | 330 | 1 | 1 | 0250-Pulverizer feeders | D1-Forced - Immediate | 100-Fossil-Steam
0250 | Pulverizer feeders | Boiler | Boiler Fuel Supply from Bunkers to Boiler | D1 | Forced - Immediate | 2017 | Coal | CC | 100 | Fossil-Steam | RFC | Off-Peak | 2760 | 30 | 1 | 1 | 0250-Pulverizer feeders | D1-Forced - Immediate | 100-Fossil-Steam
0250 | Pulverizer feeders | Boiler | Boiler Fuel Supply from Bunkers to Boiler | D1 | Forced - Immediate | 2017 | Coal | CC | 100 | Fossil-Steam | RFC | Off-Peak | 2956.59 | 49.4 | 1 | 1 | 0250-Pulverizer feeders | D1-Forced - Immediate | 100-Fossil-Steam
0250 | Pulverizer feeders | Boiler | Boiler Fuel Supply from Bunkers to Boiler | D1 | Forced - Immediate | 2017 | Coal | CC | 100 | Fossil-Steam | RFC | Off-Peak | 7013.25 | 135 | 1 | 1 | 0250-Pulverizer feeders | D1-Forced - Immediate | 100-Fossil-Steam
0250 | Pulverizer feeders | Boiler | Boiler Fuel Supply from Bunkers to Boiler | D1 | Forced - Immediate | 2017 | Coal | CC | 100 | Fossil-Steam | TRE | Off-Peak | 7237.6498 | 549 | 1 | 1 | 0250-Pulverizer feeders | D1-Forced - Immediate | 100-Fossil-Steam
0250 | Pulverizer feeders | Boiler | Boiler Fuel Supply from Bunkers to Boiler | D1 | Forced - Immediate | 2017 | Coal | CC | 100 | Fossil-Steam | TRE | Off-Peak | 7830.5998 | 279 | 1 | 1 | 0250-Pulverizer feeders | D1-Forced - Immediate | 100-Fossil-Steam
0250 | Pulverizer feeders | Boiler | Boiler Fuel Supply from Bunkers to Boiler | D1 | Forced - Immediate | 2017 | Coal | CC | 100 | Fossil-Steam | RFC | Off-Peak | 17994.6666 | 320 | 1 | 1 | 0250-Pulverizer feeders | D1-Forced - Immediate | 100-Fossil-Steam
0250 | Pulverizer feeders | Boiler | Boiler Fuel Supply from Bunkers to Boiler | D1 | Forced - Immediate | 2017 | Coal | CC | 100 | Fossil-Steam | WECC | Summer | 0.86663 | 52 | 1 | 1 | 0250-Pulverizer feeders | D1-Forced - Immediate | 100-Fossil-Steam
0250 | Pulverizer feeders | Boiler | Boiler Fuel Supply from Bunkers to Boiler | D1 | Forced - Immediate | 2017 | Coal | CC | 100 | Fossil-Steam | SERC | Summer | 7.2 | 36 | 1 | 1 | 0250-Pulverizer feeders | D1-Forced - Immediate | 100-Fossil-Steam
0250 | Pulverizer feeders | Boiler | Boiler Fuel Supply from Bunkers to Boiler | D1 | Forced - Immediate | 2017 | Coal | CC | 100 | Fossil-Steam | RFC | Summer | 9.3332 | 280 | 1 | 1 | 0250-Pulverizer feeders | D1-Forced - Immediate | 100-Fossil-Steam
0250 | Pulverizer feeders | Boiler | Boiler Fuel Supply from Bunkers to Boiler | D1 | Forced - Immediate | 2017 | Coal | CC | 100 | Fossil-Steam | SERC | Summer | 15 | 10 | 1 | 1 | 0250-Pulverizer feeders | D1-Forced - Immediate | 100-Fossil-Steam
0250 | Pulverizer feeders | Boiler | Boiler Fuel Supply from Bunkers to Boiler | D1 | Forced - Immediate | 2017 | Coal | CC | 100 | Fossil-Steam | SERC | Summer | 18.75 | 75 | 1 | 1 | 0250-Pulverizer feeders | D1-Forced - Immediate | 100-Fossil-Steam
0250 | Pulverizer feeders | Boiler | Boiler Fuel Supply from Bunkers to Boiler | D1 | Forced - Immediate | 2017 | Coal | CC | 100 | Fossil-Steam | WECC | Summer | 20.8333 | 5 | 1 | 1 | 0250-Pulverizer feeders | D1-Forced - Immediate | 100-Fossil-Steam
0250 | Pulverizer feeders | Boiler | Boiler Fuel Supply from Bunkers to Boiler | D1 | Forced - Immediate | 2017 | Coal | CC | 100 | Fossil-Steam | TRE | Summer | 26.6666 | 160 | 1 | 1 | 0250-Pulverizer feeders | D1-Forced - Immediate | 100-Fossil-Steam
0250 | Pulverizer feeders | Boiler | Boiler Fuel Supply from Bunkers to Boiler | D1 | Forced - Immediate | 2017 | Coal | CC | 100 | Fossil-Steam | SERC | Summer | 31.5 | 45 | 1 | 1 | 0250-Pulverizer feeders | D1-Forced - Immediate | 100-Fossil-Steam
0250 | Pulverizer feeders | Boiler | Boiler Fuel Supply from Bunkers to Boiler | D1 | Forced - Immediate | 2017 | Coal | CC | 100 | Fossil-Steam | MRO | Summer | 33.5833 | 13 | 1 | 1 | 0250-Pulverizer feeders | D1-Forced - Immediate | 100-Fossil-Steam
0250 | Pulverizer feeders | Boiler | Boiler Fuel Supply from Bunkers to Boiler | D1 | Forced - Immediate | 2017 | Coal | CC | 100 | Fossil-Steam | RFC | Summer | 45.9333 | 21.2 | 1 | 1 | 0250-Pulverizer feeders | D1-Forced - Immediate | 100-Fossil-Steam
0250 | Pulverizer feeders | Boiler | Boiler Fuel Supply from Bunkers to Boiler | D1 | Forced - Immediate | 2017 | Coal | CC | 100 | Fossil-Steam | WECC | Summer | 57.6333 | 133 | 1 | 1 | 0250-Pulverizer feeders | D1-Forced - Immediate | 100-Fossil-Steam
0250 | Pulverizer feeders | Boiler | Boiler Fuel Supply from Bunkers to Boiler | D1 | Forced - Immediate | 2017 | Coal | CC | 100 | Fossil-Steam | SERC | Summer | 58.2666 | 92 | 1 | 1 | 0250-Pulverizer feeders | D1-Forced - Immediate | 100-Fossil-Steam
0250 | Pulverizer feeders | Boiler | Boiler Fuel Supply from Bunkers to Boiler | D1 | Forced - Immediate | 2017 | Coal | CC | 100 | Fossil-Steam | RFC | Summer | 61.25 | 105 | 1 | 1 | 0250-Pulverizer feeders | D1-Forced - Immediate | 100-Fossil-Steam
0250 | Pulverizer feeders | Boiler | Boiler Fuel Supply from Bunkers to Boiler | D1 | Forced - Immediate | 2017 | Coal | CC | 100 | Fossil-Steam | RFC | Summer | 66.4625 | 20.45 | 1 | 1 | 0250-Pulverizer feeders | D1-Forced - Immediate | 100-Fossil-Steam
0250 | Pulverizer feeders | Boiler | Boiler Fuel Supply from Bunkers to Boiler | D1 | Forced - Immediate | 2017 | Coal | CC | 100 | Fossil-Steam | SERC | Summer | 67.5 | 30 | 1 | 1 | 0250-Pulverizer feeders | D1-Forced - Immediate | 100-Fossil-Steam
0250 | Pulverizer feeders | Boiler | Boiler Fuel Supply from Bunkers to Boiler | D1 | Forced - Immediate | 2017 | Coal | CC | 100 | Fossil-Steam | MRO | Summer | 70.9333 | 56 | 1 | 1 | 0250-Pulverizer feeders | D1-Forced - Immediate | 100-Fossil-Steam
0250 | Pulverizer feeders | Boiler | Boiler Fuel Supply from Bunkers to Boiler | D1 | Forced - Immediate | 2017 | Coal | CC | 100 | Fossil-Steam | RFC | Summer | 71.5 | 26 | 1 | 1 | 0250-Pulverizer feeders | D1-Forced - Immediate | 100-Fossil-Steam
0250 | Pulverizer feeders | Boiler | Boiler Fuel Supply from Bunkers to Boiler | D1 | Forced - Immediate | 2017 | Coal | CC | 100 | Fossil-Steam | SERC | Summer | 82.6333 | 74 | 1 | 1 | 0250-Pulverizer feeders | D1-Forced - Immediate | 100-Fossil-Steam
0250 | Pulverizer feeders | Boiler | Boiler Fuel Supply from Bunkers to Boiler | D1 | Forced - Immediate | 2017 | Coal | CC | 100 | Fossil-Steam | SERC | Summer | 84 | 42 | 1 | 1 | 0250-Pulverizer feeders | D1-Forced - Immediate | 100-Fossil-Steam
0250 | Pulverizer feeders | Boiler | Boiler Fuel Supply from Bunkers to Boiler | D1 | Forced - Immediate | 2017 | Coal | CC | 100 | Fossil-Steam | SERC | Summer | 84.5 | 130 | 1 | 1 | 0250-Pulverizer feeders | D1-Forced - Immediate | 100-Fossil-Steam
0250 | Pulverizer feeders | Boiler | Boiler Fuel Supply from Bunkers to Boiler | D1 | Forced - Immediate | 2017 | Coal | CC | 100 | Fossil-Steam | MRO | Summer | 112.8 | 47 | 1 | 1 | 0250-Pulverizer feeders | D1-Forced - Immediate | 100-Fossil-Steam
0250 | Pulverizer feeders | Boiler | Boiler Fuel Supply from Bunkers to Boiler | D1 | Forced - Immediate | 2017 | Coal | CC | 100 | Fossil-Steam | SERC | Summer | 118.4331 | 323 | 1 | 1 | 0250-Pulverizer feeders | D1-Forced - Immediate | 100-Fossil-Steam
0250 | Pulverizer feeders | Boiler | Boiler Fuel Supply from Bunkers to Boiler | D1 | Forced - Immediate | 2017 | Coal | CC | 100 | Fossil-Steam | SERC | Summer | 125.3 | 358 | 1 | 1 | 0250-Pulverizer feeders | D1-Forced - Immediate | 100-Fossil-Steam
0250 | Pulverizer feeders | Boiler | Boiler Fuel Supply from Bunkers to Boiler | D1 | Forced - Immediate | 2017 | Coal | CC | 100 | Fossil-Steam | WECC | Summer | 138.25 | 79 | 1 | 1 | 0250-Pulverizer feeders | D1-Forced - Immediate | 100-Fossil-Steam
0250 | Pulverizer feeders | Boiler | Boiler Fuel Supply from Bunkers to Boiler | D1 | Forced - Immediate | 2017 | Coal | CC | 100 | Fossil-Steam | RFC | Summer | 178.2 | 44 | 1 | 1 | 0250-Pulverizer feeders | D1-Forced - Immediate | 100-Fossil-Steam
0250 | Pulverizer feeders | Boiler | Boiler Fuel Supply from Bunkers to Boiler | D1 | Forced - Immediate | 2017 | Coal | CC | 100 | Fossil-Steam | RFC | Summer | 332 | 166 | 1 | 1 | 0250-Pulverizer feeders | D1-Forced - Immediate | 100-Fossil-Steam
0250 | Pulverizer feeders | Boiler | Boiler Fuel Supply from Bunkers to Boiler | D1 | Forced - Immediate | 2017 | Coal | CC | 100 | Fossil-Steam | SERC | Summer | 409.5 | 91 | 1 | 1 | 0250-Pulverizer feeders | D1-Forced - Immediate | 100-Fossil-Steam
0250 | Pulverizer feeders | Boiler | Boiler Fuel Supply from Bunkers to Boiler | D1 | Forced - Immediate | 2017 | Coal | CC | 100 | Fossil-Steam | RFC | Summer | 443.6666 | 55 | 1 | 1 | 0250-Pulverizer feeders | D1-Forced - Immediate | 100-Fossil-Steam
0250 | Pulverizer feeders | Boiler | Boiler Fuel Supply from Bunkers to Boiler | D1 | Forced - Immediate | 2017 | Coal | CC | 100 | Fossil-Steam | RFC | Summer | 453.8266 | 67.4 | 1 | 1 | 0250-Pulverizer feeders | D1-Forced - Immediate | 100-Fossil-Steam
0250 | Pulverizer feeders | Boiler | Boiler Fuel Supply from Bunkers to Boiler | D1 | Forced - Immediate | 2017 | Coal | CC | 100 | Fossil-Steam | RFC | Summer | 687.3982 | 262.7 | 1 | 1 | 0250-Pulverizer feeders | D1-Forced - Immediate | 100-Fossil-Steam
0250 | Pulverizer feeders | Boiler | Boiler Fuel Supply from Bunkers to Boiler | D1 | Forced - Immediate | 2017 | Coal | CC | 100 | Fossil-Steam | RFC | Summer | 700 | 40 | 1 | 1 | 0250-Pulverizer feeders | D1-Forced - Immediate | 100-Fossil-Steam
0250 | Pulverizer feeders | Boiler | Boiler Fuel Supply from Bunkers to Boiler | D1 | Forced - Immediate | 2017 | Coal | CC | 100 | Fossil-Steam | RFC | Summer | 786.9166 | 99.4 | 1 | 1 | 0250-Pulverizer feeders | D1-Forced - Immediate | 100-Fossil-Steam
0250 | Pulverizer feeders | Boiler | Boiler Fuel Supply from Bunkers to Boiler | D1 | Forced - Immediate | 2017 | Coal | CC | 100 | Fossil-Steam | RFC | Summer | 820 | 120 | 1 | 1 | 0250-Pulverizer feeders | D1-Forced - Immediate | 100-Fossil-Steam
0250 | Pulverizer feeders | Boiler | Boiler Fuel Supply from Bunkers to Boiler | D1 | Forced - Immediate | 2017 | Coal | CC | 100 | Fossil-Steam | SERC | Summer | 834 | 120 | 1 | 1 | 0250-Pulverizer feeders | D1-Forced - Immediate | 100-Fossil-Steam
0250 | Pulverizer feeders | Boiler | Boiler Fuel Supply from Bunkers to Boiler | D1 | Forced - Immediate | 2017 | Coal | CC | 100 | Fossil-Steam | WECC | Summer | 894.4 | 104 | 1 | 1 | 0250-Pulverizer feeders | D1-Forced - Immediate | 100-Fossil-Steam
0250 | Pulverizer feeders | Boiler | Boiler Fuel Supply from Bunkers to Boiler | D1 | Forced - Immediate | 2017 | Coal | CC | 100 | Fossil-Steam | RFC | Summer | 914.25 | 41.4 | 1 | 1 | 0250-Pulverizer feeders | D1-Forced - Immediate | 100-Fossil-Steam
0250 | Pulverizer feeders | Boiler | Boiler Fuel Supply from Bunkers to Boiler | D1 | Forced - Immediate | 2017 | Coal | CC | 100 | Fossil-Steam | RFC | Summer | 984 | 80 | 1 | 1 | 0250-Pulverizer feeders | D1-Forced - Immediate | 100-Fossil-Steam
0250 | Pulverizer feeders | Boiler | Boiler Fuel Supply from Bunkers to Boiler | D1 | Forced - Immediate | 2017 | Coal | CC | 100 | Fossil-Steam | SERC | Summer | 1209.9999 | 165 | 1 | 1 | 0250-Pulverizer feeders | D1-Forced - Immediate | 100-Fossil-Steam
0250 | Pulverizer feeders | Boiler | Boiler Fuel Supply from Bunkers to Boiler | D1 | Forced - Immediate | 2017 | Coal | CC | 100 | Fossil-Steam | MRO | Summer | 1382.3333 | 130 | 1 | 1 | 0250-Pulverizer feeders | D1-Forced - Immediate | 100-Fossil-Steam
0250 | Pulverizer feeders | Boiler | Boiler Fuel Supply from Bunkers to Boiler | D1 | Forced - Immediate | 2017 | Coal | CC | 100 | Fossil-Steam | RFC | Summer | 2400 | 100 | 1 | 1 | 0250-Pulverizer feeders | D1-Forced - Immediate | 100-Fossil-Steam
0250 | Pulverizer feeders | Boiler | Boiler Fuel Supply from Bunkers to Boiler | D1 | Forced - Immediate | 2017 | Coal | CC | 100 | Fossil-Steam | WECC | Winter | 4.0333 | 11 | 1 | 1 | 0250-Pulverizer feeders | D1-Forced - Immediate | 100-Fossil-Steam
0250 | Pulverizer feeders | Boiler | Boiler Fuel Supply from Bunkers to Boiler | D1 | Forced - Immediate | 2017 | Coal | CC | 100 | Fossil-Steam | MRO | Winter | 9.5666 | 82 | 1 | 1 | 0250-Pulverizer feeders | D1-Forced - Immediate | 100-Fossil-Steam
0250 | Pulverizer feeders | Boiler | Boiler Fuel Supply from Bunkers to Boiler | D1 | Forced - Immediate | 2017 | Coal | CC | 100 | Fossil-Steam | RFC | Winter | 11.7 | 13 | 1 | 1 | 0250-Pulverizer feeders | D1-Forced - Immediate | 100-Fossil-Steam
0250 | Pulverizer feeders | Boiler | Boiler Fuel Supply from Bunkers to Boiler | D1 | Forced - Immediate | 2017 | Coal | CC | 100 | Fossil-Steam | RFC | Winter | 23.2 | 48 | 1 | 1 | 0250-Pulverizer feeders | D1-Forced - Immediate | 100-Fossil-Steam
0250 | Pulverizer feeders | Boiler | Boiler Fuel Supply from Bunkers to Boiler | D1 | Forced - Immediate | 2017 | Coal | CC | 100 | Fossil-Steam | RFC | Winter | 24.6 | 41 | 1 | 1 | 0250-Pulverizer feeders | D1-Forced - Immediate | 100-Fossil-Steam
0250 | Pulverizer feeders | Boiler | Boiler Fuel Supply from Bunkers to Boiler | D1 | Forced - Immediate | 2017 | Coal | CC | 100 | Fossil-Steam | WECC | Winter | 35 | 30 | 1 | 1 | 0250-Pulverizer feeders | D1-Forced - Immediate | 100-Fossil-Steam
0250 | Pulverizer feeders | Boiler | Boiler Fuel Supply from Bunkers to Boiler | D1 | Forced - Immediate | 2017 | Coal | CC | 100 | Fossil-Steam | WECC | Winter | 36.6667 | 44 | 1 | 1 | 0250-Pulverizer feeders | D1-Forced - Immediate | 100-Fossil-Steam
0250 | Pulverizer feeders | Boiler | Boiler Fuel Supply from Bunkers to Boiler | D1 | Forced - Immediate | 2017 | Coal | CC | 100 | Fossil-Steam | RFC | Winter | 41.85 | 27 | 1 | 1 | 0250-Pulverizer feeders | D1-Forced - Immediate | 100-Fossil-Steam
0250 | Pulverizer feeders | Boiler | Boiler Fuel Supply from Bunkers to Boiler | D1 | Forced - Immediate | 2017 | Coal | CC | 100 | Fossil-Steam | WECC | Winter | 46 | 20 | 1 | 1 | 0250-Pulverizer feeders | D1-Forced - Immediate | 100-Fossil-Steam
0250 | Pulverizer feeders | Boiler | Boiler Fuel Supply from Bunkers to Boiler | D1 | Forced - Immediate | 2017 | Coal | CC | 100 | Fossil-Steam | WECC | Winter | 68 | 68 | 1 | 1 | 0250-Pulverizer feeders | D1-Forced - Immediate | 100-Fossil-Steam
0250 | Pulverizer feeders | Boiler | Boiler Fuel Supply from Bunkers to Boiler | D1 | Forced - Immediate | 2017 | Coal | CC | 100 | Fossil-Steam | SERC | Winter | 69.6666 | 110 | 1 | 1 | 0250-Pulverizer feeders | D1-Forced - Immediate | 100-Fossil-Steam
0250 | Pulverizer feeders | Boiler | Boiler Fuel Supply from Bunkers to Boiler | D1 | Forced - Immediate | 2017 | Coal | CC | 100 | Fossil-Steam | WECC | Winter | 70.8333 | 85 | 1 | 1 | 0250-Pulverizer feeders | D1-Forced - Immediate | 100-Fossil-Steam
0250 | Pulverizer feeders | Boiler | Boiler Fuel Supply from Bunkers to Boiler | D1 | Forced - Immediate | 2017 | Coal | CC | 100 | Fossil-Steam | SERC | Winter | 80 | 64 | 1 | 1 | 0250-Pulverizer feeders | D1-Forced - Immediate | 100-Fossil-Steam
0250 | Pulverizer feeders | Boiler | Boiler Fuel Supply from Bunkers to Boiler | D1 | Forced - Immediate | 2017 | Coal | CC | 100 | Fossil-Steam | RFC | Winter | 84.5666 | 86 | 1 | 1 | 0250-Pulverizer feeders | D1-Forced - Immediate | 100-Fossil-Steam
0250 | Pulverizer feeders | Boiler | Boiler Fuel Supply from Bunkers to Boiler | D1 | Forced - Immediate | 2017 | Coal | CC | 100 | Fossil-Steam | WECC | Winter | 92.4 | 33 | 1 | 1 | 0250-Pulverizer feeders | D1-Forced - Immediate | 100-Fossil-Steam
0250 | Pulverizer feeders | Boiler | Boiler Fuel Supply from Bunkers to Boiler | D1 | Forced - Immediate | 2017 | Coal | CC | 100 | Fossil-Steam | MRO | Winter | 93.4166 | 95 | 1 | 1 | 0250-Pulverizer feeders | D1-Forced - Immediate | 100-Fossil-Steam
0250 | Pulverizer feeders | Boiler | Boiler Fuel Supply from Bunkers to Boiler | D1 | Forced - Immediate | 2017 | Coal | CC | 100 | Fossil-Steam | SERC | Winter | 109.15 | 59 | 1 | 1 | 0250-Pulverizer feeders | D1-Forced - Immediate | 100-Fossil-Steam
0250 | Pulverizer feeders | Boiler | Boiler Fuel Supply from Bunkers to Boiler | D1 | Forced - Immediate | 2017 | Coal | CC | 100 | Fossil-Steam | WECC | Winter | 110.9166 | 121 | 1 | 1 | 0250-Pulverizer feeders | D1-Forced - Immediate | 100-Fossil-Steam
0250 | Pulverizer feeders | Boiler | Boiler Fuel Supply from Bunkers to Boiler | D1 | Forced - Immediate | 2017 | Coal | CC | 100 | Fossil-Steam | MRO | Winter | 120.6333 | 77 | 1 | 1 | 0250-Pulverizer feeders | D1-Forced - Immediate | 100-Fossil-Steam
0250 | Pulverizer feeders | Boiler | Boiler Fuel Supply from Bunkers to Boiler | D1 | Forced - Immediate | 2017 | Coal | CC | 100 | Fossil-Steam | RFC | Winter | 121.3333 | 130 | 1 | 1 | 0250-Pulverizer feeders | D1-Forced - Immediate | 100-Fossil-Steam
0250 | Pulverizer feeders | Boiler | Boiler Fuel Supply from Bunkers to Boiler | D1 | Forced - Immediate | 2017 | Coal | CC | 100 | Fossil-Steam | WECC | Winter | 152 | 76 | 1 | 1 | 0250-Pulverizer feeders | D1-Forced - Immediate | 100-Fossil-Steam
0250 | Pulverizer feeders | Boiler | Boiler Fuel Supply from Bunkers to Boiler | D1 | Forced - Immediate | 2017 | Coal | CC | 100 | Fossil-Steam | SERC | Winter | 157.3 | 143 | 1 | 1 | 0250-Pulverizer feeders | D1-Forced - Immediate | 100-Fossil-Steam
0250 | Pulverizer feeders | Boiler | Boiler Fuel Supply from Bunkers to Boiler | D1 | Forced - Immediate | 2017 | Coal | CC | 100 | Fossil-Steam | RFC | Winter | 184 | 46 | 1 | 1 | 0250-Pulverizer feeders | D1-Forced - Immediate | 100-Fossil-Steam
0250 | Pulverizer feeders | Boiler | Boiler Fuel Supply from Bunkers to Boiler | D1 | Forced - Immediate | 2017 | Coal | CC | 100 | Fossil-Steam | SERC | Winter | 212.6666 | 110 | 1 | 1 | 0250-Pulverizer feeders | D1-Forced - Immediate | 100-Fossil-Steam
0250 | Pulverizer feeders | Boiler | Boiler Fuel Supply from Bunkers to Boiler | D1 | Forced - Immediate | 2017 | Coal | CC | 100 | Fossil-Steam | RFC | Winter | 234 | 20 | 1 | 1 | 0250-Pulverizer feeders | D1-Forced - Immediate | 100-Fossil-Steam
0250 | Pulverizer feeders | Boiler | Boiler Fuel Supply from Bunkers to Boiler | D1 | Forced - Immediate | 2017 | Coal | CC | 100 | Fossil-Steam | WECC | Winter | 244.0166 | 121 | 1 | 1 | 0250-Pulverizer feeders | D1-Forced - Immediate | 100-Fossil-Steam
0250 | Pulverizer feeders | Boiler | Boiler Fuel Supply from Bunkers to Boiler | D1 | Forced - Immediate | 2017 | Coal | CC | 100 | Fossil-Steam | RFC | Winter | 249.7666 | 127 | 1 | 1 | 0250-Pulverizer feeders | D1-Forced - Immediate | 100-Fossil-Steam
0250 | Pulverizer feeders | Boiler | Boiler Fuel Supply from Bunkers to Boiler | D1 | Forced - Immediate | 2017 | Coal | CC | 100 | Fossil-Steam | SERC | Winter | 299.8666 | 104 | 1 | 1 | 0250-Pulverizer feeders | D1-Forced - Immediate | 100-Fossil-Steam
0250 | Pulverizer feeders | Boiler | Boiler Fuel Supply from Bunkers to Boiler | D1 | Forced - Immediate | 2017 | Coal | CC | 100 | Fossil-Steam | RFC | Winter | 300 | 100 | 2 | 2 | 0250-Pulverizer feeders | D1-Forced - Immediate | 100-Fossil-Steam
0250 | Pulverizer feeders | Boiler | Boiler Fuel Supply from Bunkers to Boiler | D1 | Forced - Immediate | 2017 | Coal | CC | 100 | Fossil-Steam | RFC | Winter | 345.9167 | 35 | 1 | 1 | 0250-Pulverizer feeders | D1-Forced - Immediate | 100-Fossil-Steam
0250 | Pulverizer feeders | Boiler | Boiler Fuel Supply from Bunkers to Boiler | D1 | Forced - Immediate | 2017 | Coal | CC | 100 | Fossil-Steam | MRO | Winter | 768.5332 | 176 | 1 | 1 | 0250-Pulverizer feeders | D1-Forced - Immediate | 100-Fossil-Steam
0250 | Pulverizer feeders | Boiler | Boiler Fuel Supply from Bunkers to Boiler | D1 | Forced - Immediate | 2017 | Coal | CC | 100 | Fossil-Steam | SERC | Winter | 983.7333 | 136 | 1 | 1 | 0250-Pulverizer feeders | D1-Forced - Immediate | 100-Fossil-Steam
0250 | Pulverizer feeders | Boiler | Boiler Fuel Supply from Bunkers to Boiler | D1 | Forced - Immediate | 2017 | Coal | CC | 100 | Fossil-Steam | SERC | Winter | 1019.9999 | 180 | 1 | 1 | 0250-Pulverizer feeders | D1-Forced - Immediate | 100-Fossil-Steam
0250 | Pulverizer feeders | Boiler | Boiler Fuel Supply from Bunkers to Boiler | D1 | Forced - Immediate | 2017 | Coal | CC | 100 | Fossil-Steam | RFC | Winter | 1026 | 152 | 1 | 1 | 0250-Pulverizer feeders | D1-Forced - Immediate | 100-Fossil-Steam
0250 | Pulverizer feeders | Boiler | Boiler Fuel Supply from Bunkers to Boiler | D1 | Forced - Immediate | 2017 | Coal | CC | 100 | Fossil-Steam | WECC | Winter | 1068.4666 | 124 | 1 | 1 | 0250-Pulverizer feeders | D1-Forced - Immediate | 100-Fossil-Steam
0250 | Pulverizer feeders | Boiler | Boiler Fuel Supply from Bunkers to Boiler | D1 | Forced - Immediate | 2017 | Coal | CC | 100 | Fossil-Steam | RFC | Winter | 1275 | 100 | 1 | 1 | 0250-Pulverizer feeders | D1-Forced - Immediate | 100-Fossil-Steam
0250 | Pulverizer feeders | Boiler | Boiler Fuel Supply from Bunkers to Boiler | D1 | Forced - Immediate | 2017 | Coal | CC | 100 | Fossil-Steam | RFC | Winter | 1646.6666 | 80 | 1 | 1 | 0250-Pulverizer feeders | D1-Forced - Immediate | 100-Fossil-Steam
0250 | Pulverizer feeders | Boiler | Boiler Fuel Supply from Bunkers to Boiler | D1 | Forced - Immediate | 2017 | Coal | CC | 100 | Fossil-Steam | RFC | Winter | 2070 | 90 | 1 | 1 | 0250-Pulverizer feeders | D1-Forced - Immediate | 100-Fossil-Steam
0250 | Pulverizer feeders | Boiler | Boiler Fuel Supply from Bunkers to Boiler | D1 | Forced - Immediate | 2017 | Coal | CC | 100 | Fossil-Steam | WECC | Winter | 3192 | 240 | 1 | 1 | 0250-Pulverizer feeders | D1-Forced - Immediate | 100-Fossil-Steam
0250 | Pulverizer feeders | Boiler | Boiler Fuel Supply from Bunkers to Boiler | D1 | Forced - Immediate | 2017 | Coal | CC | 100 | Fossil-Steam | RFC | Winter | 3464.5173 | 121.42 | 1 | 1 | 0250-Pulverizer feeders | D1-Forced - Immediate | 100-Fossil-Steam
0250 | Pulverizer feeders | Boiler | Boiler Fuel Supply from Bunkers to Boiler | D1 | Forced - Immediate | 2017 | Coal | CC | 100 | Fossil-Steam | RFC | Winter | 4066.6666 | 100 | 1 | 1 | 0250-Pulverizer feeders | D1-Forced - Immediate | 100-Fossil-Steam
0250 | Pulverizer feeders | Boiler | Boiler Fuel Supply from Bunkers to Boiler | D1 | Forced - Immediate | 2017 | Coal | CC | 100 | Fossil-Steam | RFC | Winter | 6205 | 85 | 1 | 1 | 0250-Pulverizer feeders | D1-Forced - Immediate | 100-Fossil-Steam
0250 | Pulverizer feeders | Boiler | Boiler Fuel Supply from Bunkers to Boiler | D1 | Forced - Immediate | 2017 | Coal | CC | 100 | Fossil-Steam | WECC | Winter | 7059.2164 | 403 | 1 | 1 | 0250-Pulverizer feeders | D1-Forced - Immediate | 100-Fossil-Steam
0250 | Pulverizer feeders | Boiler | Boiler Fuel Supply from Bunkers to Boiler | D1 | Forced - Immediate | 2017 | Coal | LI | 100 | Fossil-Steam | TRE | Off-Peak | 23.3333 | 40 | 1 | 1 | 0250-Pulverizer feeders | D1-Forced - Immediate | 100-Fossil-Steam
0250 | Pulverizer feeders | Boiler | Boiler Fuel Supply from Bunkers to Boiler | D1 | Forced - Immediate | 2017 | Coal | LI | 100 | Fossil-Steam | MRO | Off-Peak | 30.5 | 30 | 1 | 1 | 0250-Pulverizer feeders | D1-Forced - Immediate | 100-Fossil-Steam
0250 | Pulverizer feeders | Boiler | Boiler Fuel Supply from Bunkers to Boiler | D1 | Forced - Immediate | 2017 | Coal | LI | 100 | Fossil-Steam | TRE | Off-Peak | 38.5333 | 34 | 1 | 1 | 0250-Pulverizer feeders | D1-Forced - Immediate | 100-Fossil-Steam
0250 | Pulverizer feeders | Boiler | Boiler Fuel Supply from Bunkers to Boiler | D1 | Forced - Immediate | 2017 | Coal | LI | 100 | Fossil-Steam | TRE | Off-Peak | 62.25 | 45 | 1 | 1 | 0250-Pulverizer feeders | D1-Forced - Immediate | 100-Fossil-Steam
0250 | Pulverizer feeders | Boiler | Boiler Fuel Supply from Bunkers to Boiler | D1 | Forced - Immediate | 2017 | Coal | LI | 100 | Fossil-Steam | MRO | Off-Peak | 137.5 | 75 | 1 | 1 | 0250-Pulverizer feeders | D1-Forced - Immediate | 100-Fossil-Steam
0250 | Pulverizer feeders | Boiler | Boiler Fuel Supply from Bunkers to Boiler | D1 | Forced - Immediate | 2017 | Coal | LI | 100 | Fossil-Steam | TRE | Off-Peak | 172.2666 | 34 | 1 | 1 | 0250-Pulverizer feeders | D1-Forced - Immediate | 100-Fossil-Steam
0250 | Pulverizer feeders | Boiler | Boiler Fuel Supply from Bunkers to Boiler | D1 | Forced - Immediate | 2017 | Coal | LI | 100 | Fossil-Steam | TRE | Off-Peak | 197.3666 | 62 | 1 | 1 | 0250-Pulverizer feeders | D1-Forced - Immediate | 100-Fossil-Steam
0250 | Pulverizer feeders | Boiler | Boiler Fuel Supply from Bunkers to Boiler | D1 | Forced - Immediate | 2017 | Coal | LI | 100 | Fossil-Steam | TRE | Off-Peak | 794.0333 | 41 | 1 | 1 | 0250-Pulverizer feeders | D1-Forced - Immediate | 100-Fossil-Steam
0250 | Pulverizer feeders | Boiler | Boiler Fuel Supply from Bunkers to Boiler | D1 | Forced - Immediate | 2017 | Coal | LI | 100 | Fossil-Steam | TRE | Off-Peak | 871.3081 | 72.71 | 1 | 1 | 0250-Pulverizer feeders | D1-Forced - Immediate | 100-Fossil-Steam
0250 | Pulverizer feeders | Boiler | Boiler Fuel Supply from Bunkers to Boiler | D1 | Forced - Immediate | 2017 | Coal | LI | 100 | Fossil-Steam | TRE | Summer | 8 | 4 | 1 | 1 | 0250-Pulverizer feeders | D1-Forced - Immediate | 100-Fossil-Steam
0250 | Pulverizer feeders | Boiler | Boiler Fuel Supply from Bunkers to Boiler | D1 | Forced - Immediate | 2017 | Coal | LI | 100 | Fossil-Steam | TRE | Summer | 60.9166 | 43 | 1 | 1 | 0250-Pulverizer feeders | D1-Forced - Immediate | 100-Fossil-Steam
0250 | Pulverizer feeders | Boiler | Boiler Fuel Supply from Bunkers to Boiler | D1 | Forced - Immediate | 2017 | Coal | LI | 100 | Fossil-Steam | TRE | Summer | 74.2 | 53 | 1 | 1 | 0250-Pulverizer feeders | D1-Forced - Immediate | 100-Fossil-Steam
0250 | Pulverizer feeders | Boiler | Boiler Fuel Supply from Bunkers to Boiler | D1 | Forced - Immediate | 2017 | Coal | LI | 100 | Fossil-Steam | TRE | Summer | 78.65 | 39 | 1 | 1 | 0250-Pulverizer feeders | D1-Forced - Immediate | 100-Fossil-Steam
0250 | Pulverizer feeders | Boiler | Boiler Fuel Supply from Bunkers to Boiler | D1 | Forced - Immediate | 2017 | Coal | LI | 100 | Fossil-Steam | TRE | Winter | 44.9166 | 49 | 1 | 1 | 0250-Pulverizer feeders | D1-Forced - Immediate | 100-Fossil-Steam
0250 | Pulverizer feeders | Boiler | Boiler Fuel Supply from Bunkers to Boiler | D1 | Forced - Immediate | 2017 | Coal | LI | 100 | Fossil-Steam | TRE | Winter | 46.8166 | 53 | 1 | 1 | 0250-Pulverizer feeders | D1-Forced - Immediate | 100-Fossil-Steam
0250 | Pulverizer feeders | Boiler | Boiler Fuel Supply from Bunkers to Boiler | D1 | Forced - Immediate | 2017 | Coal | LI | 100 | Fossil-Steam | TRE | Winter | 51.3333 | 44 | 1 | 1 | 0250-Pulverizer feeders | D1-Forced - Immediate | 100-Fossil-Steam
0250 | Pulverizer feeders | Boiler | Boiler Fuel Supply from Bunkers to Boiler | D1 | Forced - Immediate | 2017 | Coal | LI | 100 | Fossil-Steam | TRE | Winter | 118.1949 | 101.31 | 1 | 1 | 0250-Pulverizer feeders | D1-Forced - Immediate | 100-Fossil-Steam
0250 | Pulverizer feeders | Boiler | Boiler Fuel Supply from Bunkers to Boiler | D1 | Forced - Immediate | 2017 | Coal | LI | 100 | Fossil-Steam | MRO | Winter | 119.5833 | 35 | 1 | 1 | 0250-Pulverizer feeders | D1-Forced - Immediate | 100-Fossil-Steam
0250 | Pulverizer feeders | Boiler | Boiler Fuel Supply from Bunkers to Boiler | D1 | Forced - Immediate | 2017 | Coal | LI | 100 | Fossil-Steam | TRE | Winter | 137.6 | 64 | 1 | 1 | 0250-Pulverizer feeders | D1-Forced - Immediate | 100-Fossil-Steam
0250 | Pulverizer feeders | Boiler | Boiler Fuel Supply from Bunkers to Boiler | D1 | Forced - Immediate | 2017 | Coal | LI | 100 | Fossil-Steam | TRE | Winter | 273 | 91 | 1 | 1 | 0250-Pulverizer feeders | D1-Forced - Immediate | 100-Fossil-Steam
0250 | Pulverizer feeders | Boiler | Boiler Fuel Supply from Bunkers to Boiler | D1 | Forced - Immediate | 2017 | Coal | OS | 100 | Fossil-Steam | NPCC | Off-Peak | 451.2 | 18 | 1 | 1 | 0250-Pulverizer feeders | D1-Forced - Immediate | 100-Fossil-Steam
0250 | Pulverizer feeders | Boiler | Boiler Fuel Supply from Bunkers to Boiler | D1 | Forced - Immediate | 2017 | Other | WD | 100 | Fossil-Steam | NPCC | Winter | 32.0833 | 35 | 1 | 1 | 0250-Pulverizer feeders | D1-Forced - Immediate | 100-Fossil-Steam
0250 | Pulverizer feeders | Boiler | Boiler Fuel Supply from Bunkers to Boiler | D2 | Forced - Delayed | 2017 | Coal | CC | 100 | Fossil-Steam | RFC | Off-Peak | 22.968 | 51.04 | 1 | 1 | 0250-Pulverizer feeders | D2-Forced - Delayed | 100-Fossil-Steam
0250 | Pulverizer feeders | Boiler | Boiler Fuel Supply from Bunkers to Boiler | D2 | Forced - Delayed | 2017 | Coal | CC | 100 | Fossil-Steam | RFC | Off-Peak | 53.4 | 2.67 | 1 | 1 | 0250-Pulverizer feeders | D2-Forced - Delayed | 100-Fossil-Steam
0250 | Pulverizer feeders | Boiler | Boiler Fuel Supply from Bunkers to Boiler | D2 | Forced - Delayed | 2017 | Coal | CC | 100 | Fossil-Steam | SERC | Off-Peak | 109 | 20 | 1 | 1 | 0250-Pulverizer feeders | D2-Forced - Delayed | 100-Fossil-Steam
0250 | Pulverizer feeders | Boiler | Boiler Fuel Supply from Bunkers to Boiler | D2 | Forced - Delayed | 2017 | Coal | CC | 100 | Fossil-Steam | RFC | Off-Peak | 1116.558 | 16.74 | 1 | 1 | 0250-Pulverizer feeders | D2-Forced - Delayed | 100-Fossil-Steam
0250 | Pulverizer feeders | Boiler | Boiler Fuel Supply from Bunkers to Boiler | D2 | Forced - Delayed | 2017 | Coal | CC | 100 | Fossil-Steam | SERC | Summer | 29.3333 | 20 | 1 | 1 | 0250-Pulverizer feeders | D2-Forced - Delayed | 100-Fossil-Steam
0250 | Pulverizer feeders | Boiler | Boiler Fuel Supply from Bunkers to Boiler | D2 | Forced - Delayed | 2017 | Coal | CC | 100 | Fossil-Steam | SERC | Summer | 72.5 | 30 | 1 | 1 | 0250-Pulverizer feeders | D2-Forced - Delayed | 100-Fossil-Steam
0250 | Pulverizer feeders | Boiler | Boiler Fuel Supply from Bunkers to Boiler | D2 | Forced - Delayed | 2017 | Coal | CC | 100 | Fossil-Steam | SERC | Summer | 85.3333 | 20 | 1 | 1 | 0250-Pulverizer feeders | D2-Forced - Delayed | 100-Fossil-Steam
0250 | Pulverizer feeders | Boiler | Boiler Fuel Supply from Bunkers to Boiler | D2 | Forced - Delayed | 2017 | Coal | CC | 100 | Fossil-Steam | MRO | Summer | 158.1666 | 73 | 1 | 1 | 0250-Pulverizer feeders | D2-Forced - Delayed | 100-Fossil-Steam
0250 | Pulverizer feeders | Boiler | Boiler Fuel Supply from Bunkers to Boiler | D2 | Forced - Delayed | 2017 | Coal | CC | 100 | Fossil-Steam | SERC | Summer | 477.6667 | 20 | 1 | 1 | 0250-Pulverizer feeders | D2-Forced - Delayed | 100-Fossil-Steam
0250 | Pulverizer feeders | Boiler | Boiler Fuel Supply from Bunkers to Boiler | D2 | Forced - Delayed | 2017 | Coal | CC | 100 | Fossil-Steam | MRO | Winter | 18.2 | 28 | 1 | 1 | 0250-Pulverizer feeders | D2-Forced - Delayed | 100-Fossil-Steam
0250 | Pulverizer feeders | Boiler | Boiler Fuel Supply from Bunkers to Boiler | D2 | Forced - Delayed | 2017 | Coal | LI | 100 | Fossil-Steam | TRE | Off-Peak | 5.8333 | 35 | 1 | 1 | 0250-Pulverizer feeders | D2-Forced - Delayed | 100-Fossil-Steam
0250 | Pulverizer feeders | Boiler | Boiler Fuel Supply from Bunkers to Boiler | D2 | Forced - Delayed | 2017 | Coal | LI | 100 | Fossil-Steam | TRE | Off-Peak | 32.5 | 65 | 1 | 1 | 0250-Pulverizer feeders | D2-Forced - Delayed | 100-Fossil-Steam
0250 | Pulverizer feeders | Boiler | Boiler Fuel Supply from Bunkers to Boiler | D2 | Forced - Delayed | 2017 | Coal | LI | 100 | Fossil-Steam | TRE | Off-Peak | 93.5 | 110 | 1 | 1 | 0250-Pulverizer feeders | D2-Forced - Delayed | 100-Fossil-Steam
0250 | Pulverizer feeders | Boiler | Boiler Fuel Supply from Bunkers to Boiler | D2 | Forced - Delayed | 2017 | Coal | LI | 100 | Fossil-Steam | TRE | Off-Peak | 139.7499 | 195 | 1 | 1 | 0250-Pulverizer feeders | D2-Forced - Delayed | 100-Fossil-Steam
0250 | Pulverizer feeders | Boiler | Boiler Fuel Supply from Bunkers to Boiler | D2 | Forced - Delayed | 2017 | Coal | LI | 100 | Fossil-Steam | TRE | Off-Peak | 294.6666 | 80 | 1 | 1 | 0250-Pulverizer feeders | D2-Forced - Delayed | 100-Fossil-Steam
0250 | Pulverizer feeders | Boiler | Boiler Fuel Supply from Bunkers to Boiler | D2 | Forced - Delayed | 2017 | Coal | LI | 100 | Fossil-Steam | TRE | Summer | 20.5833 | 65 | 1 | 1 | 0250-Pulverizer feeders | D2-Forced - Delayed | 100-Fossil-Steam
0250 | Pulverizer feeders | Boiler | Boiler Fuel Supply from Bunkers to Boiler | D2 | Forced - Delayed | 2017 | Coal | LI | 100 | Fossil-Steam | TRE | Summer | 61.25 | 175 | 1 | 1 | 0250-Pulverizer feeders | D2-Forced - Delayed | 100-Fossil-Steam
0250 | Pulverizer feeders | Boiler | Boiler Fuel Supply from Bunkers to Boiler | D2 | Forced - Delayed | 2017 | Coal | LI | 100 | Fossil-Steam | TRE | Winter | 58.3333 | 100 | 1 | 1 | 0250-Pulverizer feeders | D2-Forced - Delayed | 100-Fossil-Steam
0250 | Pulverizer feeders | Boiler | Boiler Fuel Supply from Bunkers to Boiler | D2 | Forced - Delayed | 2017 | Coal | LI | 100 | Fossil-Steam | TRE | Winter | 147.3333 | 65 | 1 | 1 | 0250-Pulverizer feeders | D2-Forced - Delayed | 100-Fossil-Steam
0250 | Pulverizer feeders | Boiler | Boiler Fuel Supply from Bunkers to Boiler | D2 | Forced - Delayed | 2017 | Coal | LI | 100 | Fossil-Steam | TRE | Winter | 286.9996 | 615 | 1 | 1 | 0250-Pulverizer feeders | D2-Forced - Delayed | 100-Fossil-Steam
0250 | Pulverizer feeders | Boiler | Boiler Fuel Supply from Bunkers to Boiler | D2 | Forced - Delayed | 2017 | Coal | LI | 100 | Fossil-Steam | TRE | Winter | 316.6666 | 100 | 1 | 1 | 0250-Pulverizer feeders | D2-Forced - Delayed | 100-Fossil-Steam
0250 | Pulverizer feeders | Boiler | Boiler Fuel Supply from Bunkers to Boiler | D2 | Forced - Delayed | 2017 | Coal | LI | 100 | Fossil-Steam | TRE | Winter | 10587.5 | 242 | 1 | 1 | 0250-Pulverizer feeders | D2-Forced - Delayed | 100-Fossil-Steam
0250 | Pulverizer feeders | Boiler | Boiler Fuel Supply from Bunkers to Boiler | D3 | Forced - Postponed | 2017 | Coal | LI | 100 | Fossil-Steam | TRE | Off-Peak | 490.9243 | 88.19 | 1 | 1 | 0250-Pulverizer feeders | D3-Forced - Postponed | 100-Fossil-Steam
0250 | Pulverizer feeders | Boiler | Boiler Fuel Supply from Bunkers to Boiler | D3 | Forced - Postponed | 2017 | Coal | LI | 100 | Fossil-Steam | TRE | Summer | 196.7333 | 52 | 1 | 1 | 0250-Pulverizer feeders | D3-Forced - Postponed | 100-Fossil-Steam
0250 | Pulverizer feeders | Boiler | Boiler Fuel Supply from Bunkers to Boiler | D3 | Forced - Postponed | 2017 | Coal | LI | 100 | Fossil-Steam | TRE | Summer | 196.8166 | 49 | 1 | 1 | 0250-Pulverizer feeders | D3-Forced - Postponed | 100-Fossil-Steam
0250 | Pulverizer feeders | Boiler | Boiler Fuel Supply from Bunkers to Boiler | U1 | Forced - Immediate | 2017 | Coal | CC | 100 | Fossil-Steam | SERC | Off-Peak | 128.75 | 61.8 | 1 | 1 | 0250-Pulverizer feeders | U1-Forced - Immediate | 100-Fossil-Steam
0250 | Pulverizer feeders | Boiler | Boiler Fuel Supply from Bunkers to Boiler | D1 | Forced - Immediate | 2017 | Coal | CC | 100 | Fossil-Steam | SERC | Off-Peak | 5.6 | 42 | 1 | 1 | 0250-Pulverizer feeders | D1-Forced - Immediate | 100-Fossil-Steam
0250 | Pulverizer feeders | Boiler | Boiler Fuel Supply from Bunkers to Boiler | D1 | Forced - Immediate | 2017 | Coal | CC | 100 | Fossil-Steam | RFC | Off-Peak | 8.0417 | 19.3 | 1 | 1 | 0250-Pulverizer feeders | D1-Forced - Immediate | 100-Fossil-Steam
0250 | Pulverizer feeders | Boiler | Boiler Fuel Supply from Bunkers to Boiler | D1 | Forced - Immediate | 2017 | Coal | CC | 100 | Fossil-Steam | RFC | Off-Peak | 9.6267 | 15.2 | 1 | 1 | 0250-Pulverizer feeders | D1-Forced - Immediate | 100-Fossil-Steam
0250 | Pulverizer feeders | Boiler | Boiler Fuel Supply from Bunkers to Boiler | D1 | Forced - Immediate | 2017 | Coal | CC | 100 | Fossil-Steam | TRE | Off-Peak | 14.6666 | 88 | 1 | 1 | 0250-Pulverizer feeders | D1-Forced - Immediate | 100-Fossil-Steam
0250 | Pulverizer feeders | Boiler | Boiler Fuel Supply from Bunkers to Boiler | D1 | Forced - Immediate | 2017 | Coal | CC | 100 | Fossil-Steam | SERC | Off-Peak | 15.2 | 76 | 1 | 1 | 0250-Pulverizer feeders | D1-Forced - Immediate | 100-Fossil-Steam
0250 | Pulverizer feeders | Boiler | Boiler Fuel Supply from Bunkers to Boiler | D1 | Forced - Immediate | 2017 | Coal | CC | 100 | Fossil-Steam | MRO | Off-Peak | 16.25 | 65 | 1 | 1 | 0250-Pulverizer feeders | D1-Forced - Immediate | 100-Fossil-Steam
0250 | Pulverizer feeders | Boiler | Boiler Fuel Supply from Bunkers to Boiler | D1 | Forced - Immediate | 2017 | Coal | CC | 100 | Fossil-Steam | SERC | Off-Peak | 20.1667 | 22 | 1 | 1 | 0250-Pulverizer feeders | D1-Forced - Immediate | 100-Fossil-Steam
0250 | Pulverizer feeders | Boiler | Boiler Fuel Supply from Bunkers to Boiler | D1 | Forced - Immediate | 2017 | Coal | CC | 100 | Fossil-Steam | SERC | Off-Peak | 28.6998 | 246 | 1 | 1 | 0250-Pulverizer feeders | D1-Forced - Immediate | 100-Fossil-Steam
0250 | Pulverizer feeders | Boiler | Boiler Fuel Supply from Bunkers to Boiler | D1 | Forced - Immediate | 2017 | Coal | CC | 100 | Fossil-Steam | RFC | Off-Peak | 30 | 15 | 1 | 1 | 0250-Pulverizer feeders | D1-Forced - Immediate | 100-Fossil-Steam
0250 | Pulverizer feeders | Boiler | Boiler Fuel Supply from Bunkers to Boiler | D1 | Forced - Immediate | 2017 | Coal | CC | 100 | Fossil-Steam | SERC | Off-Peak | 35 | 35 | 1 | 1 | 0250-Pulverizer feeders | D1-Forced - Immediate | 100-Fossil-Steam
0250 | Pulverizer feeders | Boiler | Boiler Fuel Supply from Bunkers to Boiler | D1 | Forced - Immediate | 2017 | Coal | CC | 100 | Fossil-Steam | WECC | Off-Peak | 47.5333 | 124 | 1 | 1 | 0250-Pulverizer feeders | D1-Forced - Immediate | 100-Fossil-Steam
0250 | Pulverizer feeders | Boiler | Boiler Fuel Supply from Bunkers to Boiler | D1 | Forced - Immediate | 2017 | Coal | CC | 100 | Fossil-Steam | SERC | Off-Peak | 54.4499 | 297 | 1 | 1 | 0250-Pulverizer feeders | D1-Forced - Immediate | 100-Fossil-Steam
0250 | Pulverizer feeders | Boiler | Boiler Fuel Supply from Bunkers to Boiler | D1 | Forced - Immediate | 2017 | Coal | CC | 100 | Fossil-Steam | RFC | Off-Peak | 54.7666 | 31 | 1 | 1 | 0250-Pulverizer feeders | D1-Forced - Immediate | 100-Fossil-Steam
0250 | Pulverizer feeders | Boiler | Boiler Fuel Supply from Bunkers to Boiler | D1 | Forced - Immediate | 2017 | Coal | CC | 100 | Fossil-Steam | MRO | Off-Peak | 57.3333 | 80 | 1 | 1 | 0250-Pulverizer feeders | D1-Forced - Immediate | 100-Fossil-Steam
0250 | Pulverizer feeders | Boiler | Boiler Fuel Supply from Bunkers to Boiler | D1 | Forced - Immediate | 2017 | Coal | CC | 100 | Fossil-Steam | RFC | Off-Peak | 67.5 | 270 | 1 | 1 | 0250-Pulverizer feeders | D1-Forced - Immediate | 100-Fossil-Steam
0250 | Pulverizer feeders | Boiler | Boiler Fuel Supply from Bunkers to Boiler | D1 | Forced - Immediate | 2017 | Coal | CC | 100 | Fossil-Steam | SERC | Off-Peak | 94.9999 | 75 | 1 | 1 | 0250-Pulverizer feeders | D1-Forced - Immediate | 100-Fossil-Steam
0250 | Pulverizer feeders | Boiler | Boiler Fuel Supply from Bunkers to Boiler | D1 | Forced - Immediate | 2017 | Coal | CC | 100 | Fossil-Steam | RFC | Off-Peak | 97.9999 | 147 | 1 | 1 | 0250-Pulverizer feeders | D1-Forced - Immediate | 100-Fossil-Steam
0250 | Pulverizer feeders | Boiler | Boiler Fuel Supply from Bunkers to Boiler | D1 | Forced - Immediate | 2017 | Coal | CC | 100 | Fossil-Steam | MRO | Off-Peak | 100 | 100 | 1 | 1 | 0250-Pulverizer feeders | D1-Forced - Immediate | 100-Fossil-Steam
0250 | Pulverizer feeders | Boiler | Boiler Fuel Supply from Bunkers to Boiler | D1 | Forced - Immediate | 2017 | Coal | CC | 100 | Fossil-Steam | RFC | Off-Peak | 100.44 | 74.4 | 1 | 1 | 0250-Pulverizer feeders | D1-Forced - Immediate | 100-Fossil-Steam
0250 | Pulverizer feeders | Boiler | Boiler Fuel Supply from Bunkers to Boiler | D1 | Forced - Immediate | 2017 | Coal | CC | 100 | Fossil-Steam | RFC | Off-Peak | 116.2701 | 148.43 | 1 | 1 | 0250-Pulverizer feeders | D1-Forced - Immediate | 100-Fossil-Steam
0250 | Pulverizer feeders | Boiler | Boiler Fuel Supply from Bunkers to Boiler | D1 | Forced - Immediate | 2017 | Coal | CC | 100 | Fossil-Steam | SERC | Off-Peak | 117 | 117 | 1 | 1 | 0250-Pulverizer feeders | D1-Forced - Immediate | 100-Fossil-Steam
0250 | Pulverizer feeders | Boiler | Boiler Fuel Supply from Bunkers to Boiler | D1 | Forced - Immediate | 2017 | Coal | CC | 100 | Fossil-Steam | SERC | Off-Peak | 121.6333 | 89 | 1 | 1 | 0250-Pulverizer feeders | D1-Forced - Immediate | 100-Fossil-Steam
0250 | Pulverizer feeders | Boiler | Boiler Fuel Supply from Bunkers to Boiler | D1 | Forced - Immediate | 2017 | Coal | CC | 100 | Fossil-Steam | RFC | Off-Peak | 122.1667 | 10 | 1 | 1 | 0250-Pulverizer feeders | D1-Forced - Immediate | 100-Fossil-Steam
0250 | Pulverizer feeders | Boiler | Boiler Fuel Supply from Bunkers to Boiler | D1 | Forced - Immediate | 2017 | Coal | CC | 100 | Fossil-Steam | SERC | Off-Peak | 125.6667 | 20 | 1 | 1 | 0250-Pulverizer feeders | D1-Forced - Immediate | 100-Fossil-Steam
0250 | Pulverizer feeders | Boiler | Boiler Fuel Supply from Bunkers to Boiler | D1 | Forced - Immediate | 2017 | Coal | CC | 100 | Fossil-Steam | WECC | Off-Peak | 127.6665 | 383 | 1 | 1 | 0250-Pulverizer feeders | D1-Forced - Immediate | 100-Fossil-Steam
0250 | Pulverizer feeders | Boiler | Boiler Fuel Supply from Bunkers to Boiler | D1 | Forced - Immediate | 2017 | Coal | CC | 100 | Fossil-Steam | WECC | Off-Peak | 131.2333 | 127 | 1 | 1 | 0250-Pulverizer feeders | D1-Forced - Immediate | 100-Fossil-Steam
0250 | Pulverizer feeders | Boiler | Boiler Fuel Supply from Bunkers to Boiler | D1 | Forced - Immediate | 2017 | Coal | CC | 100 | Fossil-Steam | MRO | Off-Peak | 139.3499 | 167.22 | 1 | 1 | 0250-Pulverizer feeders | D1-Forced - Immediate | 100-Fossil-Steam
0250 | Pulverizer feeders | Boiler | Boiler Fuel Supply from Bunkers to Boiler | D1 | Forced - Immediate | 2017 | Coal | CC | 100 | Fossil-Steam | WECC | Off-Peak | 161.2 | 104 | 1 | 1 | 0250-Pulverizer feeders | D1-Forced - Immediate | 100-Fossil-Steam
0250 | Pulverizer feeders | Boiler | Boiler Fuel Supply from Bunkers to Boiler | D1 | Forced - Immediate | 2017 | Coal | CC | 100 | Fossil-Steam | SERC | Off-Peak | 177.8666 | 58 | 1 | 1 | 0250-Pulverizer feeders | D1-Forced - Immediate | 100-Fossil-Steam
0250 | Pulverizer feeders | Boiler | Boiler Fuel Supply from Bunkers to Boiler | D1 | Forced - Immediate | 2017 | Coal | CC | 100 | Fossil-Steam | WECC | Off-Peak | 190.1333 | 124 | 1 | 1 | 0250-Pulverizer feeders | D1-Forced - Immediate | 100-Fossil-Steam
0250 | Pulverizer feeders | Boiler | Boiler Fuel Supply from Bunkers to Boiler | D1 | Forced - Immediate | 2017 | Coal | CC | 100 | Fossil-Steam | WECC | Off-Peak | 205.7 | 121 | 1 | 1 | 0250-Pulverizer feeders | D1-Forced - Immediate | 100-Fossil-Steam
0250 | Pulverizer feeders | Boiler | Boiler Fuel Supply from Bunkers to Boiler | D1 | Forced - Immediate | 2017 | Coal | CC | 100 | Fossil-Steam | WECC | Off-Peak | 219.2 | 96 | 1 | 1 | 0250-Pulverizer feeders | D1-Forced - Immediate | 100-Fossil-Steam
0250 | Pulverizer feeders | Boiler | Boiler Fuel Supply from Bunkers to Boiler | D1 | Forced - Immediate | 2017 | Coal | CC | 100 | Fossil-Steam | SERC | Off-Peak | 235.6666 | 140 | 1 | 1 | 0250-Pulverizer feeders | D1-Forced - Immediate | 100-Fossil-Steam
0250 | Pulverizer feeders | Boiler | Boiler Fuel Supply from Bunkers to Boiler | D1 | Forced - Immediate | 2017 | Coal | CC | 100 | Fossil-Steam | SERC | Off-Peak | 236.6666 | 100 | 1 | 1 | 0250-Pulverizer feeders | D1-Forced - Immediate | 100-Fossil-Steam
0250 | Pulverizer feeders | Boiler | Boiler Fuel Supply from Bunkers to Boiler | D1 | Forced - Immediate | 2017 | Coal | CC | 100 | Fossil-Steam | SERC | Off-Peak | 239.25 | 55 | 1 | 1 | 0250-Pulverizer feeders | D1-Forced - Immediate | 100-Fossil-Steam
0250 | Pulverizer feeders | Boiler | Boiler Fuel Supply from Bunkers to Boiler | D1 | Forced - Immediate | 2017 | Coal | CC | 100 | Fossil-Steam | WECC | Off-Peak | 261.25 | 57 | 1 | 1 | 0250-Pulverizer feeders | D1-Forced - Immediate | 100-Fossil-Steam
0250 | Pulverizer feeders | Boiler | Boiler Fuel Supply from Bunkers to Boiler | D1 | Forced - Immediate | 2017 | Coal | CC | 100 | Fossil-Steam | RFC | Off-Peak | 308.96 | 203.71 | 1 | 1 | 0250-Pulverizer feeders | D1-Forced - Immediate | 100-Fossil-Steam
0250 | Pulverizer feeders | Boiler | Boiler Fuel Supply from Bunkers to Boiler | D1 | Forced - Immediate | 2017 | Coal | CC | 100 | Fossil-Steam | WECC | Off-Peak | 321.1666 | 94 | 1 | 1 | 0250-Pulverizer feeders | D1-Forced - Immediate | 100-Fossil-Steam
0250 | Pulverizer feeders | Boiler | Boiler Fuel Supply from Bunkers to Boiler | D1 | Forced - Immediate | 2017 | Coal | CC | 100 | Fossil-Steam | SERC | Off-Peak | 368.3666 | 86 | 1 | 1 | 0250-Pulverizer feeders | D1-Forced - Immediate | 100-Fossil-Steam
0250 | Pulverizer feeders | Boiler | Boiler Fuel Supply from Bunkers to Boiler | D1 | Forced - Immediate | 2017 | Coal | CC | 100 | Fossil-Steam | RFC | Off-Peak | 379.9999 | 120 | 1 | 1 | 0250-Pulverizer feeders | D1-Forced - Immediate | 100-Fossil-Steam
0250 | Pulverizer feeders | Boiler | Boiler Fuel Supply from Bunkers to Boiler | D1 | Forced - Immediate | 2017 | Coal | CC | 100 | Fossil-Steam | RFC | Off-Peak | 445 | 60 | 1 | 1 | 0250-Pulverizer feeders | D1-Forced - Immediate | 100-Fossil-Steam
0250 | Pulverizer feeders | Boiler | Boiler Fuel Supply from Bunkers to Boiler | D1 | Forced - Immediate | 2017 | Coal | CC | 100 | Fossil-Steam | WECC | Off-Peak | 520.8 | 124 | 1 | 1 | 0250-Pulverizer feeders | D1-Forced - Immediate | 100-Fossil-Steam
0250 | Pulverizer feeders | Boiler | Boiler Fuel Supply from Bunkers to Boiler | D1 | Forced - Immediate | 2017 | Coal | CC | 100 | Fossil-Steam | RFC | Off-Peak | 544 | 272 | 1 | 1 | 0250-Pulverizer feeders | D1-Forced - Immediate | 100-Fossil-Steam
0250 | Pulverizer feeders | Boiler | Boiler Fuel Supply from Bunkers to Boiler | D1 | Forced - Immediate | 2017 | Coal | CC | 100 | Fossil-Steam | SERC | Off-Peak | 562.5 | 75 | 1 | 1 | 0250-Pulverizer feeders | D1-Forced - Immediate | 100-Fossil-Steam
0250 | Pulverizer feeders | Boiler | Boiler Fuel Supply from Bunkers to Boiler | D1 | Forced - Immediate | 2017 | Coal | CC | 100 | Fossil-Steam | RFC | Off-Peak | 585 | 45 | 1 | 1 | 0250-Pulverizer feeders | D1-Forced - Immediate | 100-Fossil-Steam
0250 | Pulverizer feeders | Boiler | Boiler Fuel Supply from Bunkers to Boiler | D1 | Forced - Immediate | 2017 | Coal | CC | 100 | Fossil-Steam | RFC | Off-Peak | 609.1667 | 50 | 1 | 1 | 0250-Pulverizer feeders | D1-Forced - Immediate | 100-Fossil-Steam
0250 | Pulverizer feeders | Boiler | Boiler Fuel Supply from Bunkers to Boiler | D1 | Forced - Immediate | 2017 | Coal | CC | 100 | Fossil-Steam | RFC | Off-Peak | 611.6666 | 100 | 1 | 1 | 0250-Pulverizer feeders | D1-Forced - Immediate | 100-Fossil-Steam
0250 | Pulverizer feeders | Boiler | Boiler Fuel Supply from Bunkers to Boiler | D1 | Forced - Immediate | 2017 | Coal | CC | 100 | Fossil-Steam | RFC | Off-Peak | 648.2025 | 130.95 | 1 | 1 | 0250-Pulverizer feeders | D1-Forced - Immediate | 100-Fossil-Steam
0250 | Pulverizer feeders | Boiler | Boiler Fuel Supply from Bunkers to Boiler | D1 | Forced - Immediate | 2017 | Coal | CC | 100 | Fossil-Steam | WECC | Off-Peak | 687.9166 | 127 | 1 | 1 | 0250-Pulverizer feeders | D1-Forced - Immediate | 100-Fossil-Steam
0250 | Pulverizer feeders | Boiler | Boiler Fuel Supply from Bunkers to Boiler | D1 | Forced - Immediate | 2017 | Coal | CC | 100 | Fossil-Steam | RFC | Off-Peak | 760 | 160 | 1 | 1 | 0250-Pulverizer feeders | D1-Forced - Immediate | 100-Fossil-Steam
0250 | Pulverizer feeders | Boiler | Boiler Fuel Supply from Bunkers to Boiler | D1 | Forced - Immediate | 2017 | Coal | CC | 100 | Fossil-Steam | RFC | Off-Peak | 761.2498 | 261 | 1 | 1 | 0250-Pulverizer feeders | D1-Forced - Immediate | 100-Fossil-Steam
0250 | Pulverizer feeders | Boiler | Boiler Fuel Supply from Bunkers to Boiler | D1 | Forced - Immediate | 2017 | Coal | CC | 100 | Fossil-Steam | RFC | Off-Peak | 775 | 60 | 1 | 1 | 0250-Pulverizer feeders | D1-Forced - Immediate | 100-Fossil-Steam
0250 | Pulverizer feeders | Boiler | Boiler Fuel Supply from Bunkers to Boiler | D1 | Forced - Immediate | 2017 | Coal | CC | 100 | Fossil-Steam | WECC | Off-Peak | 826 | 84 | 1 | 1 | 0250-Pulverizer feeders | D1-Forced - Immediate | 100-Fossil-Steam
0250 | Pulverizer feeders | Boiler | Boiler Fuel Supply from Bunkers to Boiler | D1 | Forced - Immediate | 2017 | Coal | CC | 100 | Fossil-Steam | MRO | Off-Peak | 961.3333 | 70 | 1 | 1 | 0250-Pulverizer feeders | D1-Forced - Immediate | 100-Fossil-Steam
0250 | Pulverizer feeders | Boiler | Boiler Fuel Supply from Bunkers to Boiler | D1 | Forced - Immediate | 2017 | Coal | CC | 100 | Fossil-Steam | RFC | Off-Peak | 1877.5 | 50 | 1 | 1 | 0250-Pulverizer feeders | D1-Forced - Immediate | 100-Fossil-Steam
0250 | Pulverizer feeders | Boiler | Boiler Fuel Supply from Bunkers to Boiler | D1 | Forced - Immediate | 2017 | Coal | CC | 100 | Fossil-Steam | RFC | Off-Peak | 1960.6664 | 340 | 1 | 1 | 0250-Pulverizer feeders | D1-Forced - Immediate | 100-Fossil-Steam
0250 | Pulverizer feeders | Boiler | Boiler Fuel Supply from Bunkers to Boiler | D1 | Forced - Immediate | 2017 | Coal | CC | 100 | Fossil-Steam | TRE | Off-Peak | 2893.9332 | 523 | 1 | 1 | 0250-Pulverizer feeders | D1-Forced - Immediate | 100-Fossil-Steam
0250 | Pulverizer feeders | Boiler | Boiler Fuel Supply from Bunkers to Boiler | D1 | Forced - Immediate | 2017 | Coal | CC | 100 | Fossil-Steam | MRO | Off-Peak | 15400 | 275 | 1 | 1 | 0250-Pulverizer feeders | D1-Forced - Immediate | 100-Fossil-Steam
0250 | Pulverizer feeders | Boiler | Boiler Fuel Supply from Bunkers to Boiler | D1 | Forced - Immediate | 2017 | Coal | CC | 100 | Fossil-Steam | WECC | Summer | 3.6 | 108 | 1 | 1 | 0250-Pulverizer feeders | D1-Forced - Immediate | 100-Fossil-Steam
0250 | Pulverizer feeders | Boiler | Boiler Fuel Supply from Bunkers to Boiler | D1 | Forced - Immediate | 2017 | Coal | CC | 100 | Fossil-Steam | SERC | Summer | 3.65 | 73 | 1 | 1 | 0250-Pulverizer feeders | D1-Forced - Immediate | 100-Fossil-Steam
0250 | Pulverizer feeders | Boiler | Boiler Fuel Supply from Bunkers to Boiler | D1 | Forced - Immediate | 2017 | Coal | CC | 100 | Fossil-Steam | WECC | Summer | 13.2999 | 114 | 1 | 1 | 0250-Pulverizer feeders | D1-Forced - Immediate | 100-Fossil-Steam
0250 | Pulverizer feeders | Boiler | Boiler Fuel Supply from Bunkers to Boiler | D1 | Forced - Immediate | 2017 | Coal | CC | 100 | Fossil-Steam | WECC | Summer | 16.2 | 108 | 1 | 1 | 0250-Pulverizer feeders | D1-Forced - Immediate | 100-Fossil-Steam
0250 | Pulverizer feeders | Boiler | Boiler Fuel Supply from Bunkers to Boiler | D1 | Forced - Immediate | 2017 | Coal | CC | 100 | Fossil-Steam | SERC | Summer | 16.4 | 123 | 1 | 1 | 0250-Pulverizer feeders | D1-Forced - Immediate | 100-Fossil-Steam
0250 | Pulverizer feeders | Boiler | Boiler Fuel Supply from Bunkers to Boiler | D1 | Forced - Immediate | 2017 | Coal | CC | 100 | Fossil-Steam | MRO | Summer | 21.065 | 114.9 | 1 | 1 | 0250-Pulverizer feeders | D1-Forced - Immediate | 100-Fossil-Steam
0250 | Pulverizer feeders | Boiler | Boiler Fuel Supply from Bunkers to Boiler | D1 | Forced - Immediate | 2017 | Coal | CC | 100 | Fossil-Steam | SERC | Summer | 21.2483 | 67.1 | 1 | 1 | 0250-Pulverizer feeders | D1-Forced - Immediate | 100-Fossil-Steam
0250 | Pulverizer feeders | Boiler | Boiler Fuel Supply from Bunkers to Boiler | D1 | Forced - Immediate | 2017 | Coal | CC | 100 | Fossil-Steam | SERC | Summer | 21.45 | 117 | 1 | 1 | 0250-Pulverizer feeders | D1-Forced - Immediate | 100-Fossil-Steam
0250 | Pulverizer feeders | Boiler | Boiler Fuel Supply from Bunkers to Boiler | D1 | Forced - Immediate | 2017 | Coal | CC | 100 | Fossil-Steam | SERC | Summer | 30.375 | 67.5 | 1 | 1 | 0250-Pulverizer feeders | D1-Forced - Immediate | 100-Fossil-Steam
0250 | Pulverizer feeders | Boiler | Boiler Fuel Supply from Bunkers to Boiler | D1 | Forced - Immediate | 2017 | Coal | CC | 100 | Fossil-Steam | RFC | Summer | 31.8 | 21.2 | 1 | 1 | 0250-Pulverizer feeders | D1-Forced - Immediate | 100-Fossil-Steam
0250 | Pulverizer feeders | Boiler | Boiler Fuel Supply from Bunkers to Boiler | D1 | Forced - Immediate | 2017 | Coal | CC | 100 | Fossil-Steam | SERC | Summer | 31.8499 | 147 | 1 | 1 | 0250-Pulverizer feeders | D1-Forced - Immediate | 100-Fossil-Steam
0250 | Pulverizer feeders | Boiler | Boiler Fuel Supply from Bunkers to Boiler | D1 | Forced - Immediate | 2017 | Coal | CC | 100 | Fossil-Steam | SERC | Summer | 33.6666 | 101 | 1 | 1 | 0250-Pulverizer feeders | D1-Forced - Immediate | 100-Fossil-Steam
0250 | Pulverizer feeders | Boiler | Boiler Fuel Supply from Bunkers to Boiler | D1 | Forced - Immediate | 2017 | Coal | CC | 100 | Fossil-Steam | RFC | Summer | 40 | 12 | 1 | 1 | 0250-Pulverizer feeders | D1-Forced - Immediate | 100-Fossil-Steam
0250 | Pulverizer feeders | Boiler | Boiler Fuel Supply from Bunkers to Boiler | D1 | Forced - Immediate | 2017 | Coal | CC | 100 | Fossil-Steam | MRO | Summer | 43.9999 | 120 | 1 | 1 | 0250-Pulverizer feeders | D1-Forced - Immediate | 100-Fossil-Steam
0250 | Pulverizer feeders | Boiler | Boiler Fuel Supply from Bunkers to Boiler | D1 | Forced - Immediate | 2017 | Coal | CC | 100 | Fossil-Steam | SERC | Summer | 44.9999 | 108 | 1 | 1 | 0250-Pulverizer feeders | D1-Forced - Immediate | 100-Fossil-Steam
0250 | Pulverizer feeders | Boiler | Boiler Fuel Supply from Bunkers to Boiler | D1 | Forced - Immediate | 2017 | Coal | CC | 100 | Fossil-Steam | SERC | Summer | 49.2 | 72 | 1 | 1 | 0250-Pulverizer feeders | D1-Forced - Immediate | 100-Fossil-Steam
0250 | Pulverizer feeders | Boiler | Boiler Fuel Supply from Bunkers to Boiler | D1 | Forced - Immediate | 2017 | Coal | CC | 100 | Fossil-Steam | SERC | Summer | 80.25 | 107 | 1 | 1 | 0250-Pulverizer feeders | D1-Forced - Immediate | 100-Fossil-Steam
0250 | Pulverizer feeders | Boiler | Boiler Fuel Supply from Bunkers to Boiler | D1 | Forced - Immediate | 2017 | Coal | CC | 100 | Fossil-Steam | RFC | Summer | 89.8999 | 93 | 1 | 1 | 0250-Pulverizer feeders | D1-Forced - Immediate | 100-Fossil-Steam
0250 | Pulverizer feeders | Boiler | Boiler Fuel Supply from Bunkers to Boiler | D1 | Forced - Immediate | 2017 | Coal | CC | 100 | Fossil-Steam | SERC | Summer | 102.5 | 30 | 1 | 1 | 0250-Pulverizer feeders | D1-Forced - Immediate | 100-Fossil-Steam
0250 | Pulverizer feeders | Boiler | Boiler Fuel Supply from Bunkers to Boiler | D1 | Forced - Immediate | 2017 | Coal | CC | 100 | Fossil-Steam | SERC | Summer | 105.4666 | 56.5 | 1 | 1 | 0250-Pulverizer feeders | D1-Forced - Immediate | 100-Fossil-Steam
0250 | Pulverizer feeders | Boiler | Boiler Fuel Supply from Bunkers to Boiler | D1 | Forced - Immediate | 2017 | Coal | CC | 100 | Fossil-Steam | RFC | Summer | 109.9999 | 120 | 1 | 1 | 0250-Pulverizer feeders | D1-Forced - Immediate | 100-Fossil-Steam
0250 | Pulverizer feeders | Boiler | Boiler Fuel Supply from Bunkers to Boiler | D1 | Forced - Immediate | 2017 | Coal | CC | 100 | Fossil-Steam | RFC | Summer | 111.1666 | 230 | 1 | 1 | 0250-Pulverizer feeders | D1-Forced - Immediate | 100-Fossil-Steam
0250 | Pulverizer feeders | Boiler | Boiler Fuel Supply from Bunkers to Boiler | D1 | Forced - Immediate | 2017 | Coal | CC | 100 | Fossil-Steam | WECC | Summer | 126 | 18 | 1 | 1 | 0250-Pulverizer feeders | D1-Forced - Immediate | 100-Fossil-Steam
0250 | Pulverizer feeders | Boiler | Boiler Fuel Supply from Bunkers to Boiler | D1 | Forced - Immediate | 2017 | Coal | CC | 100 | Fossil-Steam | WECC | Summer | 142.5 | 45 | 1 | 1 | 0250-Pulverizer feeders | D1-Forced - Immediate | 100-Fossil-Steam
0250 | Pulverizer feeders | Boiler | Boiler Fuel Supply from Bunkers to Boiler | D1 | Forced - Immediate | 2017 | Coal | CC | 100 | Fossil-Steam | WECC | Summer | 143.3333 | 86 | 1 | 1 | 0250-Pulverizer feeders | D1-Forced - Immediate | 100-Fossil-Steam
0250 | Pulverizer feeders | Boiler | Boiler Fuel Supply from Bunkers to Boiler | D1 | Forced - Immediate | 2017 | Coal | CC | 100 | Fossil-Steam | MRO | Summer | 172.8333 | 17 | 1 | 1 | 0250-Pulverizer feeders | D1-Forced - Immediate | 100-Fossil-Steam
0250 | Pulverizer feeders | Boiler | Boiler Fuel Supply from Bunkers to Boiler | D1 | Forced - Immediate | 2017 | Coal | CC | 100 | Fossil-Steam | RFC | Summer | 220 | 20 | 1 | 1 | 0250-Pulverizer feeders | D1-Forced - Immediate | 100-Fossil-Steam
0250 | Pulverizer feeders | Boiler | Boiler Fuel Supply from Bunkers to Boiler | D1 | Forced - Immediate | 2017 | Coal | CC | 100 | Fossil-Steam | WECC | Summer | 224.0333 | 94 | 1 | 1 | 0250-Pulverizer feeders | D1-Forced - Immediate | 100-Fossil-Steam
0250 | Pulverizer feeders | Boiler | Boiler Fuel Supply from Bunkers to Boiler | D1 | Forced - Immediate | 2017 | Coal | CC | 100 | Fossil-Steam | SERC | Summer | 232.8 | 72 | 1 | 1 | 0250-Pulverizer feeders | D1-Forced - Immediate | 100-Fossil-Steam
0250 | Pulverizer feeders | Boiler | Boiler Fuel Supply from Bunkers to Boiler | D1 | Forced - Immediate | 2017 | Coal | CC | 100 | Fossil-Steam | MRO | Summer | 246.6666 | 80 | 1 | 1 | 0250-Pulverizer feeders | D1-Forced - Immediate | 100-Fossil-Steam
0250 | Pulverizer feeders | Boiler | Boiler Fuel Supply from Bunkers to Boiler | D1 | Forced - Immediate | 2017 | Coal | CC | 100 | Fossil-Steam | MRO | Summer | 256.6666 | 77 | 1 | 1 | 0250-Pulverizer feeders | D1-Forced - Immediate | 100-Fossil-Steam
0250 | Pulverizer feeders | Boiler | Boiler Fuel Supply from Bunkers to Boiler | D1 | Forced - Immediate | 2017 | Coal | CC | 100 | Fossil-Steam | TRE | Summer | 260.4166 | 125 | 1 | 1 | 0250-Pulverizer feeders | D1-Forced - Immediate | 100-Fossil-Steam
0250 | Pulverizer feeders | Boiler | Boiler Fuel Supply from Bunkers to Boiler | D1 | Forced - Immediate | 2017 | Coal | CC | 100 | Fossil-Steam | SERC | Summer | 340.5999 | 78 | 1 | 1 | 0250-Pulverizer feeders | D1-Forced - Immediate | 100-Fossil-Steam
0250 | Pulverizer feeders | Boiler | Boiler Fuel Supply from Bunkers to Boiler | D1 | Forced - Immediate | 2017 | Coal | CC | 100 | Fossil-Steam | RFC | Summer | 368 | 23 | 1 | 1 | 0250-Pulverizer feeders | D1-Forced - Immediate | 100-Fossil-Steam
0250 | Pulverizer feeders | Boiler | Boiler Fuel Supply from Bunkers to Boiler | D1 | Forced - Immediate | 2017 | Coal | CC | 100 | Fossil-Steam | RFC | Summer | 456.75 | 87 | 1 | 1 | 0250-Pulverizer feeders | D1-Forced - Immediate | 100-Fossil-Steam
0250 | Pulverizer feeders | Boiler | Boiler Fuel Supply from Bunkers to Boiler | D1 | Forced - Immediate | 2017 | Coal | CC | 100 | Fossil-Steam | SERC | Summer | 492.5 | 197 | 1 | 1 | 0250-Pulverizer feeders | D1-Forced - Immediate | 100-Fossil-Steam
0250 | Pulverizer feeders | Boiler | Boiler Fuel Supply from Bunkers to Boiler | D1 | Forced - Immediate | 2017 | Coal | CC | 100 | Fossil-Steam | RFC | Summer | 512 | 80 | 1 | 1 | 0250-Pulverizer feeders | D1-Forced - Immediate | 100-Fossil-Steam
0250 | Pulverizer feeders | Boiler | Boiler Fuel Supply from Bunkers to Boiler | D1 | Forced - Immediate | 2017 | Coal | CC | 100 | Fossil-Steam | SERC | Summer | 604.2 | 76 | 1 | 1 | 0250-Pulverizer feeders | D1-Forced - Immediate | 100-Fossil-Steam
0250 | Pulverizer feeders | Boiler | Boiler Fuel Supply from Bunkers to Boiler | D1 | Forced - Immediate | 2017 | Coal | CC | 100 | Fossil-Steam | WECC | Summer | 638.0666 | 68 | 1 | 1 | 0250-Pulverizer feeders | D1-Forced - Immediate | 100-Fossil-Steam
0250 | Pulverizer feeders | Boiler | Boiler Fuel Supply from Bunkers to Boiler | D1 | Forced - Immediate | 2017 | Coal | CC | 100 | Fossil-Steam | SERC | Summer | 652.0833 | 125 | 1 | 1 | 0250-Pulverizer feeders | D1-Forced - Immediate | 100-Fossil-Steam
0250 | Pulverizer feeders | Boiler | Boiler Fuel Supply from Bunkers to Boiler | D1 | Forced - Immediate | 2017 | Coal | CC | 100 | Fossil-Steam | TRE | Summer | 712.5833 | 85 | 1 | 1 | 0250-Pulverizer feeders | D1-Forced - Immediate | 100-Fossil-Steam
0250 | Pulverizer feeders | Boiler | Boiler Fuel Supply from Bunkers to Boiler | D1 | Forced - Immediate | 2017 | Coal | CC | 100 | Fossil-Steam | SERC | Summer | 775.5 | 282 | 1 | 1 | 0250-Pulverizer feeders | D1-Forced - Immediate | 100-Fossil-Steam
0250 | Pulverizer feeders | Boiler | Boiler Fuel Supply from Bunkers to Boiler | D1 | Forced - Immediate | 2017 | Coal | CC | 100 | Fossil-Steam | SERC | Summer | 837 | 93 | 1 | 1 | 0250-Pulverizer feeders | D1-Forced - Immediate | 100-Fossil-Steam
0250 | Pulverizer feeders | Boiler | Boiler Fuel Supply from Bunkers to Boiler | D1 | Forced - Immediate | 2017 | Coal | CC | 100 | Fossil-Steam | SERC | Summer | 1418.75 | 125 | 1 | 1 | 0250-Pulverizer feeders | D1-Forced - Immediate | 100-Fossil-Steam
0250 | Pulverizer feeders | Boiler | Boiler Fuel Supply from Bunkers to Boiler | D1 | Forced - Immediate | 2017 | Coal | CC | 100 | Fossil-Steam | RFC | Summer | 1430.8332 | 170 | 1 | 1 | 0250-Pulverizer feeders | D1-Forced - Immediate | 100-Fossil-Steam
0250 | Pulverizer feeders | Boiler | Boiler Fuel Supply from Bunkers to Boiler | D1 | Forced - Immediate | 2017 | Coal | CC | 100 | Fossil-Steam | RFC | Summer | 1489.3666 | 182 | 1 | 1 | 0250-Pulverizer feeders | D1-Forced - Immediate | 100-Fossil-Steam
0250 | Pulverizer feeders | Boiler | Boiler Fuel Supply from Bunkers to Boiler | D1 | Forced - Immediate | 2017 | Coal | CC | 100 | Fossil-Steam | RFC | Summer | 2003.8333 | 110 | 1 | 1 | 0250-Pulverizer feeders | D1-Forced - Immediate | 100-Fossil-Steam
0250 | Pulverizer feeders | Boiler | Boiler Fuel Supply from Bunkers to Boiler | D1 | Forced - Immediate | 2017 | Coal | CC | 100 | Fossil-Steam | MRO | Winter | 7.4666 | 64 | 1 | 1 | 0250-Pulverizer feeders | D1-Forced - Immediate | 100-Fossil-Steam
0250 | Pulverizer feeders | Boiler | Boiler Fuel Supply from Bunkers to Boiler | D1 | Forced - Immediate | 2017 | Coal | CC | 100 | Fossil-Steam | RFC | Winter | 13.3333 | 32 | 1 | 1 | 0250-Pulverizer feeders | D1-Forced - Immediate | 100-Fossil-Steam
0250 | Pulverizer feeders | Boiler | Boiler Fuel Supply from Bunkers to Boiler | D1 | Forced - Immediate | 2017 | Coal | CC | 100 | Fossil-Steam | MRO | Winter | 20.3 | 29 | 1 | 1 | 0250-Pulverizer feeders | D1-Forced - Immediate | 100-Fossil-Steam
0250 | Pulverizer feeders | Boiler | Boiler Fuel Supply from Bunkers to Boiler | D1 | Forced - Immediate | 2017 | Coal | CC | 100 | Fossil-Steam | WECC | Winter | 27.55 | 29 | 1 | 1 | 0250-Pulverizer feeders | D1-Forced - Immediate | 100-Fossil-Steam
0250 | Pulverizer feeders | Boiler | Boiler Fuel Supply from Bunkers to Boiler | D1 | Forced - Immediate | 2017 | Coal | CC | 100 | Fossil-Steam | SERC | Winter | 29.0615 | 249.1 | 1 | 1 | 0250-Pulverizer feeders | D1-Forced - Immediate | 100-Fossil-Steam
0250 | Pulverizer feeders | Boiler | Boiler Fuel Supply from Bunkers to Boiler | D1 | Forced - Immediate | 2017 | Coal | CC | 100 | Fossil-Steam | WECC | Winter | 31.5166 | 61 | 1 | 1 | 0250-Pulverizer feeders | D1-Forced - Immediate | 100-Fossil-Steam
0250 | Pulverizer feeders | Boiler | Boiler Fuel Supply from Bunkers to Boiler | D1 | Forced - Immediate | 2017 | Coal | CC | 100 | Fossil-Steam | WECC | Winter | 37.86 | 37.86 | 1 | 1 | 0250-Pulverizer feeders | D1-Forced - Immediate | 100-Fossil-Steam
0250 | Pulverizer feeders | Boiler | Boiler Fuel Supply from Bunkers to Boiler | D1 | Forced - Immediate | 2017 | Coal | CC | 100 | Fossil-Steam | SERC | Winter | 39 | 78 | 1 | 1 | 0250-Pulverizer feeders | D1-Forced - Immediate | 100-Fossil-Steam
0250 | Pulverizer feeders | Boiler | Boiler Fuel Supply from Bunkers to Boiler | D1 | Forced - Immediate | 2017 | Coal | CC | 100 | Fossil-Steam | SERC | Winter | 46.1416 | 79.1 | 1 | 1 | 0250-Pulverizer feeders | D1-Forced - Immediate | 100-Fossil-Steam
0250 | Pulverizer feeders | Boiler | Boiler Fuel Supply from Bunkers to Boiler | D1 | Forced - Immediate | 2017 | Coal | CC | 100 | Fossil-Steam | MRO | Winter | 68.15 | 87 | 1 | 1 | 0250-Pulverizer feeders | D1-Forced - Immediate | 100-Fossil-Steam
0250 | Pulverizer feeders | Boiler | Boiler Fuel Supply from Bunkers to Boiler | D1 | Forced - Immediate | 2017 | Coal | CC | 100 | Fossil-Steam | SERC | Winter | 76.0833 | 83 | 1 | 1 | 0250-Pulverizer feeders | D1-Forced - Immediate | 100-Fossil-Steam
0250 | Pulverizer feeders | Boiler | Boiler Fuel Supply from Bunkers to Boiler | D1 | Forced - Immediate | 2017 | Coal | CC | 100 | Fossil-Steam | SERC | Winter | 83 | 41.5 | 1 | 1 | 0250-Pulverizer feeders | D1-Forced - Immediate | 100-Fossil-Steam
0250 | Pulverizer feeders | Boiler | Boiler Fuel Supply from Bunkers to Boiler | D1 | Forced - Immediate | 2017 | Coal | CC | 100 | Fossil-Steam | RFC | Winter | 103.1475 | 121.35 | 1 | 1 | 0250-Pulverizer feeders | D1-Forced - Immediate | 100-Fossil-Steam
0250 | Pulverizer feeders | Boiler | Boiler Fuel Supply from Bunkers to Boiler | D1 | Forced - Immediate | 2017 | Coal | CC | 100 | Fossil-Steam | SERC | Winter | 106.3999 | 168 | 1 | 1 | 0250-Pulverizer feeders | D1-Forced - Immediate | 100-Fossil-Steam
0250 | Pulverizer feeders | Boiler | Boiler Fuel Supply from Bunkers to Boiler | D1 | Forced - Immediate | 2017 | Coal | CC | 100 | Fossil-Steam | SERC | Winter | 108.3333 | 52 | 1 | 1 | 0250-Pulverizer feeders | D1-Forced - Immediate | 100-Fossil-Steam
0250 | Pulverizer feeders | Boiler | Boiler Fuel Supply from Bunkers to Boiler | D1 | Forced - Immediate | 2017 | Coal | CC | 100 | Fossil-Steam | SERC | Winter | 120.1666 | 103 | 1 | 1 | 0250-Pulverizer feeders | D1-Forced - Immediate | 100-Fossil-Steam
0250 | Pulverizer feeders | Boiler | Boiler Fuel Supply from Bunkers to Boiler | D1 | Forced - Immediate | 2017 | Coal | CC | 100 | Fossil-Steam | SERC | Winter | 127.2667 | 23 | 1 | 1 | 0250-Pulverizer feeders | D1-Forced - Immediate | 100-Fossil-Steam
0250 | Pulverizer feeders | Boiler | Boiler Fuel Supply from Bunkers to Boiler | D1 | Forced - Immediate | 2017 | Coal | CC | 100 | Fossil-Steam | RFC | Winter | 145.2 | 33 | 1 | 1 | 0250-Pulverizer feeders | D1-Forced - Immediate | 100-Fossil-Steam
0250 | Pulverizer feeders | Boiler | Boiler Fuel Supply from Bunkers to Boiler | D1 | Forced - Immediate | 2017 | Coal | CC | 100 | Fossil-Steam | RFC | Winter | 180 | 100 | 1 | 1 | 0250-Pulverizer feeders | D1-Forced - Immediate | 100-Fossil-Steam
0250 | Pulverizer feeders | Boiler | Boiler Fuel Supply from Bunkers to Boiler | D1 | Forced - Immediate | 2017 | Coal | CC | 100 | Fossil-Steam | RFC | Winter | 192 | 192 | 1 | 1 | 0250-Pulverizer feeders | D1-Forced - Immediate | 100-Fossil-Steam
0250 | Pulverizer feeders | Boiler | Boiler Fuel Supply from Bunkers to Boiler | D1 | Forced - Immediate | 2017 | Coal | CC | 100 | Fossil-Steam | SERC | Winter | 195.8666 | 52 | 1 | 1 | 0250-Pulverizer feeders | D1-Forced - Immediate | 100-Fossil-Steam
0250 | Pulverizer feeders | Boiler | Boiler Fuel Supply from Bunkers to Boiler | D1 | Forced - Immediate | 2017 | Coal | CC | 100 | Fossil-Steam | RFC | Winter | 202.5 | 15 | 1 | 1 | 0250-Pulverizer feeders | D1-Forced - Immediate | 100-Fossil-Steam
0250 | Pulverizer feeders | Boiler | Boiler Fuel Supply from Bunkers to Boiler | D1 | Forced - Immediate | 2017 | Coal | CC | 100 | Fossil-Steam | SERC | Winter | 222.0166 | 77 | 1 | 1 | 0250-Pulverizer feeders | D1-Forced - Immediate | 100-Fossil-Steam
0250 | Pulverizer feeders | Boiler | Boiler Fuel Supply from Bunkers to Boiler | D1 | Forced - Immediate | 2017 | Coal | CC | 100 | Fossil-Steam | SERC | Winter | 253.5 | 78 | 1 | 1 | 0250-Pulverizer feeders | D1-Forced - Immediate | 100-Fossil-Steam
0250 | Pulverizer feeders | Boiler | Boiler Fuel Supply from Bunkers to Boiler | D1 | Forced - Immediate | 2017 | Coal | CC | 100 | Fossil-Steam | RFC | Winter | 275 | 100 | 1 | 1 | 0250-Pulverizer feeders | D1-Forced - Immediate | 100-Fossil-Steam
0250 | Pulverizer feeders | Boiler | Boiler Fuel Supply from Bunkers to Boiler | D1 | Forced - Immediate | 2017 | Coal | CC | 100 | Fossil-Steam | WECC | Winter | 299.75 | 109 | 1 | 1 | 0250-Pulverizer feeders | D1-Forced - Immediate | 100-Fossil-Steam
0250 | Pulverizer feeders | Boiler | Boiler Fuel Supply from Bunkers to Boiler | D1 | Forced - Immediate | 2017 | Coal | CC | 100 | Fossil-Steam | RFC | Winter | 326.0833 | 65 | 1 | 1 | 0250-Pulverizer feeders | D1-Forced - Immediate | 100-Fossil-Steam
0250 | Pulverizer feeders | Boiler | Boiler Fuel Supply from Bunkers to Boiler | D1 | Forced - Immediate | 2017 | Coal | CC | 100 | Fossil-Steam | SERC | Winter | 367.2 | 68 | 1 | 1 | 0250-Pulverizer feeders | D1-Forced - Immediate | 100-Fossil-Steam
0250 | Pulverizer feeders | Boiler | Boiler Fuel Supply from Bunkers to Boiler | D1 | Forced - Immediate | 2017 | Coal | CC | 100 | Fossil-Steam | RFC | Winter | 369.5 | 30 | 1 | 1 | 0250-Pulverizer feeders | D1-Forced - Immediate | 100-Fossil-Steam
0250 | Pulverizer feeders | Boiler | Boiler Fuel Supply from Bunkers to Boiler | D1 | Forced - Immediate | 2017 | Coal | CC | 100 | Fossil-Steam | RFC | Winter | 390 | 60 | 1 | 1 | 0250-Pulverizer feeders | D1-Forced - Immediate | 100-Fossil-Steam
0250 | Pulverizer feeders | Boiler | Boiler Fuel Supply from Bunkers to Boiler | D1 | Forced - Immediate | 2017 | Coal | CC | 100 | Fossil-Steam | RFC | Winter | 447.1667 | 10 | 1 | 1 | 0250-Pulverizer feeders | D1-Forced - Immediate | 100-Fossil-Steam
0250 | Pulverizer feeders | Boiler | Boiler Fuel Supply from Bunkers to Boiler | D1 | Forced - Immediate | 2017 | Coal | CC | 100 | Fossil-Steam | RFC | Winter | 492 | 80 | 1 | 1 | 0250-Pulverizer feeders | D1-Forced - Immediate | 100-Fossil-Steam
0250 | Pulverizer feeders | Boiler | Boiler Fuel Supply from Bunkers to Boiler | D1 | Forced - Immediate | 2017 | Coal | CC | 100 | Fossil-Steam | RFC | Winter | 626 | 20 | 1 | 1 | 0250-Pulverizer feeders | D1-Forced - Immediate | 100-Fossil-Steam
0250 | Pulverizer feeders | Boiler | Boiler Fuel Supply from Bunkers to Boiler | D1 | Forced - Immediate | 2017 | Coal | CC | 100 | Fossil-Steam | RFC | Winter | 912.05 | 87 | 1 | 1 | 0250-Pulverizer feeders | D1-Forced - Immediate | 100-Fossil-Steam
0250 | Pulverizer feeders | Boiler | Boiler Fuel Supply from Bunkers to Boiler | D1 | Forced - Immediate | 2017 | Coal | CC | 100 | Fossil-Steam | WECC | Winter | 2896.5 | 90 | 1 | 1 | 0250-Pulverizer feeders | D1-Forced - Immediate | 100-Fossil-Steam
0250 | Pulverizer feeders | Boiler | Boiler Fuel Supply from Bunkers to Boiler | D1 | Forced - Immediate | 2017 | Coal | LI | 100 | Fossil-Steam | TRE | Off-Peak | 18.0167 | 23 | 1 | 1 | 0250-Pulverizer feeders | D1-Forced - Immediate | 100-Fossil-Steam
0250 | Pulverizer feeders | Boiler | Boiler Fuel Supply from Bunkers to Boiler | D1 | Forced - Immediate | 2017 | Coal | LI | 100 | Fossil-Steam | TRE | Off-Peak | 42.9 | 33 | 1 | 1 | 0250-Pulverizer feeders | D1-Forced - Immediate | 100-Fossil-Steam
0250 | Pulverizer feeders | Boiler | Boiler Fuel Supply from Bunkers to Boiler | D1 | Forced - Immediate | 2017 | Coal | LI | 100 | Fossil-Steam | TRE | Off-Peak | 132.4278 | 78.67 | 1 | 1 | 0250-Pulverizer feeders | D1-Forced - Immediate | 100-Fossil-Steam
0250 | Pulverizer feeders | Boiler | Boiler Fuel Supply from Bunkers to Boiler | D1 | Forced - Immediate | 2017 | Coal | LI | 100 | Fossil-Steam | TRE | Off-Peak | 156.981 | 142.71 | 1 | 1 | 0250-Pulverizer feeders | D1-Forced - Immediate | 100-Fossil-Steam
0250 | Pulverizer feeders | Boiler | Boiler Fuel Supply from Bunkers to Boiler | D1 | Forced - Immediate | 2017 | Coal | LI | 100 | Fossil-Steam | TRE | Off-Peak | 165.3 | 58 | 1 | 1 | 0250-Pulverizer feeders | D1-Forced - Immediate | 100-Fossil-Steam
0250 | Pulverizer feeders | Boiler | Boiler Fuel Supply from Bunkers to Boiler | D1 | Forced - Immediate | 2017 | Coal | LI | 100 | Fossil-Steam | MRO | Off-Peak | 183.75 | 75 | 1 | 1 | 0250-Pulverizer feeders | D1-Forced - Immediate | 100-Fossil-Steam
0250 | Pulverizer feeders | Boiler | Boiler Fuel Supply from Bunkers to Boiler | D1 | Forced - Immediate | 2017 | Coal | LI | 100 | Fossil-Steam | TRE | Off-Peak | 381.8666 | 64 | 1 | 1 | 0250-Pulverizer feeders | D1-Forced - Immediate | 100-Fossil-Steam
0250 | Pulverizer feeders | Boiler | Boiler Fuel Supply from Bunkers to Boiler | D1 | Forced - Immediate | 2017 | Coal | LI | 100 | Fossil-Steam | TRE | Off-Peak | 596.2 | 149.05 | 1 | 1 | 0250-Pulverizer feeders | D1-Forced - Immediate | 100-Fossil-Steam
0250 | Pulverizer feeders | Boiler | Boiler Fuel Supply from Bunkers to Boiler | D1 | Forced - Immediate | 2017 | Coal | LI | 100 | Fossil-Steam | TRE | Off-Peak | 599.04 | 66.56 | 1 | 1 | 0250-Pulverizer feeders | D1-Forced - Immediate | 100-Fossil-Steam
0250 | Pulverizer feeders | Boiler | Boiler Fuel Supply from Bunkers to Boiler | D1 | Forced - Immediate | 2017 | Coal | LI | 100 | Fossil-Steam | TRE | Off-Peak | 3888 | 162 | 1 | 1 | 0250-Pulverizer feeders | D1-Forced - Immediate | 100-Fossil-Steam
0250 | Pulverizer feeders | Boiler | Boiler Fuel Supply from Bunkers to Boiler | D1 | Forced - Immediate | 2017 | Coal | LI | 100 | Fossil-Steam | TRE | Off-Peak | 5456 | 88 | 1 | 1 | 0250-Pulverizer feeders | D1-Forced - Immediate | 100-Fossil-Steam
0250 | Pulverizer feeders | Boiler | Boiler Fuel Supply from Bunkers to Boiler | D1 | Forced - Immediate | 2017 | Coal | LI | 100 | Fossil-Steam | TRE | Summer | 51.45 | 49 | 1 | 1 | 0250-Pulverizer feeders | D1-Forced - Immediate | 100-Fossil-Steam
0250 | Pulverizer feeders | Boiler | Boiler Fuel Supply from Bunkers to Boiler | D1 | Forced - Immediate | 2017 | Coal | LI | 100 | Fossil-Steam | TRE | Summer | 195 | 65 | 1 | 1 | 0250-Pulverizer feeders | D1-Forced - Immediate | 100-Fossil-Steam
0250 | Pulverizer feeders | Boiler | Boiler Fuel Supply from Bunkers to Boiler | D1 | Forced - Immediate | 2017 | Coal | LI | 100 | Fossil-Steam | TRE | Summer | 863.04 | 143.84 | 1 | 1 | 0250-Pulverizer feeders | D1-Forced - Immediate | 100-Fossil-Steam
0250 | Pulverizer feeders | Boiler | Boiler Fuel Supply from Bunkers to Boiler | D1 | Forced - Immediate | 2017 | Coal | LI | 100 | Fossil-Steam | TRE | Summer | 1227.96 | 102.33 | 1 | 1 | 0250-Pulverizer feeders | D1-Forced - Immediate | 100-Fossil-Steam
0250 | Pulverizer feeders | Boiler | Boiler Fuel Supply from Bunkers to Boiler | D1 | Forced - Immediate | 2017 | Coal | LI | 100 | Fossil-Steam | TRE | Winter | 19.3333 | 58 | 1 | 1 | 0250-Pulverizer feeders | D1-Forced - Immediate | 100-Fossil-Steam
0250 | Pulverizer feeders | Boiler | Boiler Fuel Supply from Bunkers to Boiler | D1 | Forced - Immediate | 2017 | Coal | LI | 100 | Fossil-Steam | TRE | Winter | 57.8666 | 56 | 1 | 1 | 0250-Pulverizer feeders | D1-Forced - Immediate | 100-Fossil-Steam
0250 | Pulverizer feeders | Boiler | Boiler Fuel Supply from Bunkers to Boiler | D1 | Forced - Immediate | 2017 | Coal | LI | 100 | Fossil-Steam | TRE | Winter | 73.4666 | 58 | 1 | 1 | 0250-Pulverizer feeders | D1-Forced - Immediate | 100-Fossil-Steam
0250 | Pulverizer feeders | Boiler | Boiler Fuel Supply from Bunkers to Boiler | D1 | Forced - Immediate | 2017 | Coal | LI | 100 | Fossil-Steam | TRE | Winter | 197.1 | 54 | 1 | 1 | 0250-Pulverizer feeders | D1-Forced - Immediate | 100-Fossil-Steam
0250 | Pulverizer feeders | Boiler | Boiler Fuel Supply from Bunkers to Boiler | D1 | Forced - Immediate | 2017 | Coal | LI | 100 | Fossil-Steam | TRE | Winter | 204 | 48 | 1 | 1 | 0250-Pulverizer feeders | D1-Forced - Immediate | 100-Fossil-Steam
0250 | Pulverizer feeders | Boiler | Boiler Fuel Supply from Bunkers to Boiler | D1 | Forced - Immediate | 2017 | Coal | LI | 100 | Fossil-Steam | TRE | Winter | 2084.4 | 231.6 | 1 | 1 | 0250-Pulverizer feeders | D1-Forced - Immediate | 100-Fossil-Steam
0250 | Pulverizer feeders | Boiler | Boiler Fuel Supply from Bunkers to Boiler | D1 | Forced - Immediate | 2017 | Other | WD | 100 | Fossil-Steam | NPCC | Summer | 6.1667 | 10 | 1 | 1 | 0250-Pulverizer feeders | D1-Forced - Immediate | 100-Fossil-Steam
0250 | Pulverizer feeders | Boiler | Boiler Fuel Supply from Bunkers to Boiler | D1 | Forced - Immediate | 2017 | Other | WD | 100 | Fossil-Steam | NPCC | Summer | 38.54 | 38.54 | 1 | 1 | 0250-Pulverizer feeders | D1-Forced - Immediate | 100-Fossil-Steam
0250 | Pulverizer feeders | Boiler | Boiler Fuel Supply from Bunkers to Boiler | D2 | Forced - Delayed | 2017 | Coal | CC | 100 | Fossil-Steam | TRE | Off-Peak | 32.6667 | 20 | 1 | 1 | 0250-Pulverizer feeders | D2-Forced - Delayed | 100-Fossil-Steam
0250 | Pulverizer feeders | Boiler | Boiler Fuel Supply from Bunkers to Boiler | D2 | Forced - Delayed | 2017 | Coal | CC | 100 | Fossil-Steam | RFC | Off-Peak | 59.34 | 2.58 | 1 | 1 | 0250-Pulverizer feeders | D2-Forced - Delayed | 100-Fossil-Steam
0250 | Pulverizer feeders | Boiler | Boiler Fuel Supply from Bunkers to Boiler | D2 | Forced - Delayed | 2017 | Coal | CC | 100 | Fossil-Steam | RFC | Off-Peak | 63.71 | 2.77 | 1 | 1 | 0250-Pulverizer feeders | D2-Forced - Delayed | 100-Fossil-Steam
0250 | Pulverizer feeders | Boiler | Boiler Fuel Supply from Bunkers to Boiler | D2 | Forced - Delayed | 2017 | Coal | CC | 100 | Fossil-Steam | RFC | Off-Peak | 66.2783 | 43.7 | 1 | 1 | 0250-Pulverizer feeders | D2-Forced - Delayed | 100-Fossil-Steam
0250 | Pulverizer feeders | Boiler | Boiler Fuel Supply from Bunkers to Boiler | D2 | Forced - Delayed | 2017 | Coal | CC | 100 | Fossil-Steam | SERC | Summer | 118.3333 | 20 | 1 | 1 | 0250-Pulverizer feeders | D2-Forced - Delayed | 100-Fossil-Steam
0250 | Pulverizer feeders | Boiler | Boiler Fuel Supply from Bunkers to Boiler | D2 | Forced - Delayed | 2017 | Coal | CC | 100 | Fossil-Steam | RFC | Summer | 136.72 | 17.09 | 1 | 1 | 0250-Pulverizer feeders | D2-Forced - Delayed | 100-Fossil-Steam
0250 | Pulverizer feeders | Boiler | Boiler Fuel Supply from Bunkers to Boiler | D2 | Forced - Delayed | 2017 | Coal | CC | 100 | Fossil-Steam | RFC | Summer | 144.4 | 7.6 | 1 | 1 | 0250-Pulverizer feeders | D2-Forced - Delayed | 100-Fossil-Steam
0250 | Pulverizer feeders | Boiler | Boiler Fuel Supply from Bunkers to Boiler | D2 | Forced - Delayed | 2017 | Coal | LI | 100 | Fossil-Steam | TRE | Off-Peak | 5.6666 | 170 | 1 | 1 | 0250-Pulverizer feeders | D2-Forced - Delayed | 100-Fossil-Steam
0250 | Pulverizer feeders | Boiler | Boiler Fuel Supply from Bunkers to Boiler | D2 | Forced - Delayed | 2017 | Coal | LI | 100 | Fossil-Steam | TRE | Off-Peak | 58.5 | 65 | 1 | 1 | 0250-Pulverizer feeders | D2-Forced - Delayed | 100-Fossil-Steam
0250 | Pulverizer feeders | Boiler | Boiler Fuel Supply from Bunkers to Boiler | D2 | Forced - Delayed | 2017 | Coal | LI | 100 | Fossil-Steam | TRE | Off-Peak | 72 | 60 | 1 | 1 | 0250-Pulverizer feeders | D2-Forced - Delayed | 100-Fossil-Steam
0250 | Pulverizer feeders | Boiler | Boiler Fuel Supply from Bunkers to Boiler | D2 | Forced - Delayed | 2017 | Coal | LI | 100 | Fossil-Steam | TRE | Off-Peak | 73.3333 | 100 | 1 | 1 | 0250-Pulverizer feeders | D2-Forced - Delayed | 100-Fossil-Steam
0250 | Pulverizer feeders | Boiler | Boiler Fuel Supply from Bunkers to Boiler | D2 | Forced - Delayed | 2017 | Coal | LI | 100 | Fossil-Steam | TRE | Off-Peak | 92.25 | 135 | 1 | 1 | 0250-Pulverizer feeders | D2-Forced - Delayed | 100-Fossil-Steam
0250 | Pulverizer feeders | Boiler | Boiler Fuel Supply from Bunkers to Boiler | D2 | Forced - Delayed | 2017 | Coal | LI | 100 | Fossil-Steam | TRE | Off-Peak | 179.1666 | 215 | 1 | 1 | 0250-Pulverizer feeders | D2-Forced - Delayed | 100-Fossil-Steam
0250 | Pulverizer feeders | Boiler | Boiler Fuel Supply from Bunkers to Boiler | D2 | Forced - Delayed | 2017 | Coal | LI | 100 | Fossil-Steam | TRE | Off-Peak | 188.1 | 54 | 1 | 1 | 0250-Pulverizer feeders | D2-Forced - Delayed | 100-Fossil-Steam
0250 | Pulverizer feeders | Boiler | Boiler Fuel Supply from Bunkers to Boiler | D2 | Forced - Delayed | 2017 | Coal | LI | 100 | Fossil-Steam | TRE | Off-Peak | 398.7499 | 165 | 1 | 1 | 0250-Pulverizer feeders | D2-Forced - Delayed | 100-Fossil-Steam
0250 | Pulverizer feeders | Boiler | Boiler Fuel Supply from Bunkers to Boiler | D2 | Forced - Delayed | 2017 | Coal | LI | 100 | Fossil-Steam | TRE | Off-Peak | 1109.5333 | 68 | 1 | 1 | 0250-Pulverizer feeders | D2-Forced - Delayed | 100-Fossil-Steam
0250 | Pulverizer feeders | Boiler | Boiler Fuel Supply from Bunkers to Boiler | D2 | Forced - Delayed | 2017 | Coal | LI | 100 | Fossil-Steam | TRE | Off-Peak | 1256.6666 | 200 | 1 | 1 | 0250-Pulverizer feeders | D2-Forced - Delayed | 100-Fossil-Steam
0250 | Pulverizer feeders | Boiler | Boiler Fuel Supply from Bunkers to Boiler | D2 | Forced - Delayed | 2017 | Coal | LI | 100 | Fossil-Steam | TRE | Summer | 15 | 50 | 1 | 1 | 0250-Pulverizer feeders | D2-Forced - Delayed | 100-Fossil-Steam
0250 | Pulverizer feeders | Boiler | Boiler Fuel Supply from Bunkers to Boiler | D2 | Forced - Delayed | 2017 | Coal | LI | 100 | Fossil-Steam | TRE | Summer | 17.3333 | 80 | 1 | 1 | 0250-Pulverizer feeders | D2-Forced - Delayed | 100-Fossil-Steam
0250 | Pulverizer feeders | Boiler | Boiler Fuel Supply from Bunkers to Boiler | D2 | Forced - Delayed | 2017 | Coal | LI | 100 | Fossil-Steam | TRE | Summer | 17.5 | 70 | 1 | 1 | 0250-Pulverizer feeders | D2-Forced - Delayed | 100-Fossil-Steam
0250 | Pulverizer feeders | Boiler | Boiler Fuel Supply from Bunkers to Boiler | D2 | Forced - Delayed | 2017 | Coal | LI | 100 | Fossil-Steam | TRE | Summer | 66.5 | 105 | 1 | 1 | 0250-Pulverizer feeders | D2-Forced - Delayed | 100-Fossil-Steam
0250 | Pulverizer feeders | Boiler | Boiler Fuel Supply from Bunkers to Boiler | D2 | Forced - Delayed | 2017 | Coal | LI | 100 | Fossil-Steam | TRE | Summer | 112.5 | 135 | 1 | 1 | 0250-Pulverizer feeders | D2-Forced - Delayed | 100-Fossil-Steam
0250 | Pulverizer feeders | Boiler | Boiler Fuel Supply from Bunkers to Boiler | D2 | Forced - Delayed | 2017 | Coal | LI | 100 | Fossil-Steam | TRE | Winter | 43.3333 | 65 | 1 | 1 | 0250-Pulverizer feeders | D2-Forced - Delayed | 100-Fossil-Steam
0250 | Pulverizer feeders | Boiler | Boiler Fuel Supply from Bunkers to Boiler | D2 | Forced - Delayed | 2017 | Coal | LI | 100 | Fossil-Steam | TRE | Winter | 60.1665 | 190 | 1 | 1 | 0250-Pulverizer feeders | D2-Forced - Delayed | 100-Fossil-Steam
0250 | Pulverizer feeders | Boiler | Boiler Fuel Supply from Bunkers to Boiler | D2 | Forced - Delayed | 2017 | Coal | LI | 100 | Fossil-Steam | TRE | Winter | 61.25 | 105 | 1 | 1 | 0250-Pulverizer feeders | D2-Forced - Delayed | 100-Fossil-Steam
0250 | Pulverizer feeders | Boiler | Boiler Fuel Supply from Bunkers to Boiler | D2 | Forced - Delayed | 2017 | Coal | LI | 100 | Fossil-Steam | TRE | Winter | 134.1666 | 230 | 1 | 1 | 0250-Pulverizer feeders | D2-Forced - Delayed | 100-Fossil-Steam
0250 | Pulverizer feeders | Boiler | Boiler Fuel Supply from Bunkers to Boiler | D2 | Forced - Delayed | 2017 | Coal | LI | 100 | Fossil-Steam | TRE | Winter | 222.3332 | 230 | 1 | 1 | 0250-Pulverizer feeders | D2-Forced - Delayed | 100-Fossil-Steam
0250 | Pulverizer feeders | Boiler | Boiler Fuel Supply from Bunkers to Boiler | D2 | Forced - Delayed | 2017 | Coal | LI | 100 | Fossil-Steam | TRE | Winter | 237.9 | 61 | 1 | 1 | 0250-Pulverizer feeders | D2-Forced - Delayed | 100-Fossil-Steam
0250 | Pulverizer feeders | Boiler | Boiler Fuel Supply from Bunkers to Boiler | D3 | Forced - Postponed | 2017 | Coal | CC | 100 | Fossil-Steam | SERC | Off-Peak | 34.9999 | 75 | 1 | 1 | 0250-Pulverizer feeders | D3-Forced - Postponed | 100-Fossil-Steam
0250 | Pulverizer feeders | Boiler | Boiler Fuel Supply from Bunkers to Boiler | D3 | Forced - Postponed | 2017 | Coal | CC | 100 | Fossil-Steam | WECC | Summer | 112 | 28 | 1 | 1 | 0250-Pulverizer feeders | D3-Forced - Postponed | 100-Fossil-Steam
0250 | Pulverizer feeders | Boiler | Boiler Fuel Supply from Bunkers to Boiler | D3 | Forced - Postponed | 2017 | Coal | CC | 100 | Fossil-Steam | MRO | Summer | 139.6115 | 24.71 | 1 | 1 | 0250-Pulverizer feeders | D3-Forced - Postponed | 100-Fossil-Steam
0250 | Pulverizer feeders | Boiler | Boiler Fuel Supply from Bunkers to Boiler | D3 | Forced - Postponed | 2017 | Coal | LI | 100 | Fossil-Steam | TRE | Off-Peak | 299.1667 | 50 | 1 | 1 | 0250-Pulverizer feeders | D3-Forced - Postponed | 100-Fossil-Steam
0250 | Pulverizer feeders | Boiler | Boiler Fuel Supply from Bunkers to Boiler | D3 | Forced - Postponed | 2017 | Coal | LI | 100 | Fossil-Steam | TRE | Summer | 35.1 | 39 | 1 | 1 | 0250-Pulverizer feeders | D3-Forced - Postponed | 100-Fossil-Steam
0250 | Pulverizer feeders | Boiler | Boiler Fuel Supply from Bunkers to Boiler | U1 | Forced - Immediate | 2017 | Coal | CC | 100 | Fossil-Steam | SERC | Off-Peak | 2315.7331 | 832 | 1 | 1 | 0250-Pulverizer feeders | U1-Forced - Immediate | 100-Fossil-Steam
0250 | Pulverizer feeders | Boiler | Boiler Fuel Supply from Bunkers to Boiler | D1 | Forced - Immediate | 2017 | Coal | CC | 100 | Fossil-Steam | WECC | Off-Peak | 4 | 20 | 1 | 1 | 0250-Pulverizer feeders | D1-Forced - Immediate | 100-Fossil-Steam
0250 | Pulverizer feeders | Boiler | Boiler Fuel Supply from Bunkers to Boiler | D1 | Forced - Immediate | 2017 | Coal | CC | 100 | Fossil-Steam | MRO | Off-Peak | 4.4565 | 29.71 | 1 | 1 | 0250-Pulverizer feeders | D1-Forced - Immediate | 100-Fossil-Steam
0250 | Pulverizer feeders | Boiler | Boiler Fuel Supply from Bunkers to Boiler | D1 | Forced - Immediate | 2017 | Coal | CC | 100 | Fossil-Steam | RFC | Off-Peak | 6.25 | 15 | 1 | 1 | 0250-Pulverizer feeders | D1-Forced - Immediate | 100-Fossil-Steam
0250 | Pulverizer feeders | Boiler | Boiler Fuel Supply from Bunkers to Boiler | D1 | Forced - Immediate | 2017 | Coal | CC | 100 | Fossil-Steam | MRO | Off-Peak | 9.0833 | 109 | 1 | 1 | 0250-Pulverizer feeders | D1-Forced - Immediate | 100-Fossil-Steam
0250 | Pulverizer feeders | Boiler | Boiler Fuel Supply from Bunkers to Boiler | D1 | Forced - Immediate | 2017 | Coal | CC | 100 | Fossil-Steam | RFC | Off-Peak | 22 | 120 | 1 | 1 | 0250-Pulverizer feeders | D1-Forced - Immediate | 100-Fossil-Steam
0250 | Pulverizer feeders | Boiler | Boiler Fuel Supply from Bunkers to Boiler | D1 | Forced - Immediate | 2017 | Coal | CC | 100 | Fossil-Steam | MRO | Off-Peak | 25.6666 | 140 | 1 | 1 | 0250-Pulverizer feeders | D1-Forced - Immediate | 100-Fossil-Steam
0250 | Pulverizer feeders | Boiler | Boiler Fuel Supply from Bunkers to Boiler | D1 | Forced - Immediate | 2017 | Coal | CC | 100 | Fossil-Steam | SERC | Off-Peak | 27.7333 | 208 | 1 | 1 | 0250-Pulverizer feeders | D1-Forced - Immediate | 100-Fossil-Steam
0250 | Pulverizer feeders | Boiler | Boiler Fuel Supply from Bunkers to Boiler | D1 | Forced - Immediate | 2017 | Coal | CC | 100 | Fossil-Steam | WECC | Off-Peak | 27.9999 | 105 | 1 | 1 | 0250-Pulverizer feeders | D1-Forced - Immediate | 100-Fossil-Steam
0250 | Pulverizer feeders | Boiler | Boiler Fuel Supply from Bunkers to Boiler | D1 | Forced - Immediate | 2017 | Coal | CC | 100 | Fossil-Steam | SERC | Off-Peak | 50.7 | 39 | 1 | 1 | 0250-Pulverizer feeders | D1-Forced - Immediate | 100-Fossil-Steam
0250 | Pulverizer feeders | Boiler | Boiler Fuel Supply from Bunkers to Boiler | D1 | Forced - Immediate | 2017 | Coal | CC | 100 | Fossil-Steam | RFC | Off-Peak | 59.0002 | 160.91 | 1 | 1 | 0250-Pulverizer feeders | D1-Forced - Immediate | 100-Fossil-Steam
0250 | Pulverizer feeders | Boiler | Boiler Fuel Supply from Bunkers to Boiler | D1 | Forced - Immediate | 2017 | Coal | CC | 100 | Fossil-Steam | RFC | Off-Peak | 64.0933 | 43.7 | 1 | 1 | 0250-Pulverizer feeders | D1-Forced - Immediate | 100-Fossil-Steam
0250 | Pulverizer feeders | Boiler | Boiler Fuel Supply from Bunkers to Boiler | D1 | Forced - Immediate | 2017 | Coal | CC | 100 | Fossil-Steam | SERC | Off-Peak | 65.45 | 77 | 1 | 1 | 0250-Pulverizer feeders | D1-Forced - Immediate | 100-Fossil-Steam
0250 | Pulverizer feeders | Boiler | Boiler Fuel Supply from Bunkers to Boiler | D1 | Forced - Immediate | 2017 | Coal | CC | 100 | Fossil-Steam | RFC | Off-Peak | 67.8333 | 110 | 1 | 1 | 0250-Pulverizer feeders | D1-Forced - Immediate | 100-Fossil-Steam
0250 | Pulverizer feeders | Boiler | Boiler Fuel Supply from Bunkers to Boiler | D1 | Forced - Immediate | 2017 | Coal | CC | 100 | Fossil-Steam | RFC | Off-Peak | 73.78 | 43.4 | 1 | 1 | 0250-Pulverizer feeders | D1-Forced - Immediate | 100-Fossil-Steam
0250 | Pulverizer feeders | Boiler | Boiler Fuel Supply from Bunkers to Boiler | D1 | Forced - Immediate | 2017 | Coal | CC | 100 | Fossil-Steam | RFC | Off-Peak | 75.7467 | 43.7 | 1 | 1 | 0250-Pulverizer feeders | D1-Forced - Immediate | 100-Fossil-Steam
0250 | Pulverizer feeders | Boiler | Boiler Fuel Supply from Bunkers to Boiler | D1 | Forced - Immediate | 2017 | Coal | CC | 100 | Fossil-Steam | MRO | Off-Peak | 78.85 | 83 | 1 | 1 | 0250-Pulverizer feeders | D1-Forced - Immediate | 100-Fossil-Steam
0250 | Pulverizer feeders | Boiler | Boiler Fuel Supply from Bunkers to Boiler | D1 | Forced - Immediate | 2017 | Coal | CC | 100 | Fossil-Steam | TRE | Off-Peak | 87 | 116 | 1 | 1 | 0250-Pulverizer feeders | D1-Forced - Immediate | 100-Fossil-Steam
0250 | Pulverizer feeders | Boiler | Boiler Fuel Supply from Bunkers to Boiler | D1 | Forced - Immediate | 2017 | Coal | CC | 100 | Fossil-Steam | MRO | Off-Peak | 105 | 35 | 1 | 1 | 0250-Pulverizer feeders | D1-Forced - Immediate | 100-Fossil-Steam
0250 | Pulverizer feeders | Boiler | Boiler Fuel Supply from Bunkers to Boiler | D1 | Forced - Immediate | 2017 | Coal | CC | 100 | Fossil-Steam | MRO | Off-Peak | 105 | 75 | 1 | 1 | 0250-Pulverizer feeders | D1-Forced - Immediate | 100-Fossil-Steam
0250 | Pulverizer feeders | Boiler | Boiler Fuel Supply from Bunkers to Boiler | D1 | Forced - Immediate | 2017 | Coal | CC | 100 | Fossil-Steam | SERC | Off-Peak | 110.05 | 93 | 1 | 1 | 0250-Pulverizer feeders | D1-Forced - Immediate | 100-Fossil-Steam
0250 | Pulverizer feeders | Boiler | Boiler Fuel Supply from Bunkers to Boiler | D1 | Forced - Immediate | 2017 | Coal | CC | 100 | Fossil-Steam | RFC | Off-Peak | 116.6667 | 35 | 1 | 1 | 0250-Pulverizer feeders | D1-Forced - Immediate | 100-Fossil-Steam
0250 | Pulverizer feeders | Boiler | Boiler Fuel Supply from Bunkers to Boiler | D1 | Forced - Immediate | 2017 | Coal | CC | 100 | Fossil-Steam | SERC | Off-Peak | 135 | 90 | 1 | 1 | 0250-Pulverizer feeders | D1-Forced - Immediate | 100-Fossil-Steam
0250 | Pulverizer feeders | Boiler | Boiler Fuel Supply from Bunkers to Boiler | D1 | Forced - Immediate | 2017 | Coal | CC | 100 | Fossil-Steam | RFC | Off-Peak | 139.3333 | 40 | 1 | 1 | 0250-Pulverizer feeders | D1-Forced - Immediate | 100-Fossil-Steam
0250 | Pulverizer feeders | Boiler | Boiler Fuel Supply from Bunkers to Boiler | D1 | Forced - Immediate | 2017 | Coal | CC | 100 | Fossil-Steam | SERC | Off-Peak | 155.4 | 126 | 1 | 1 | 0250-Pulverizer feeders | D1-Forced - Immediate | 100-Fossil-Steam
0250 | Pulverizer feeders | Boiler | Boiler Fuel Supply from Bunkers to Boiler | D1 | Forced - Immediate | 2017 | Coal | CC | 100 | Fossil-Steam | SERC | Off-Peak | 159.8333 | 35 | 1 | 1 | 0250-Pulverizer feeders | D1-Forced - Immediate | 100-Fossil-Steam
0250 | Pulverizer feeders | Boiler | Boiler Fuel Supply from Bunkers to Boiler | D1 | Forced - Immediate | 2017 | Coal | CC | 100 | Fossil-Steam | WECC | Off-Peak | 217 | 124 | 1 | 1 | 0250-Pulverizer feeders | D1-Forced - Immediate | 100-Fossil-Steam
0250 | Pulverizer feeders | Boiler | Boiler Fuel Supply from Bunkers to Boiler | D1 | Forced - Immediate | 2017 | Coal | CC | 100 | Fossil-Steam | SERC | Off-Peak | 248.5 | 35 | 1 | 1 | 0250-Pulverizer feeders | D1-Forced - Immediate | 100-Fossil-Steam
0250 | Pulverizer feeders | Boiler | Boiler Fuel Supply from Bunkers to Boiler | D1 | Forced - Immediate | 2017 | Coal | CC | 100 | Fossil-Steam | RFC | Off-Peak | 260.1833 | 67 | 1 | 1 | 0250-Pulverizer feeders | D1-Forced - Immediate | 100-Fossil-Steam
0250 | Pulverizer feeders | Boiler | Boiler Fuel Supply from Bunkers to Boiler | D1 | Forced - Immediate | 2017 | Coal | CC | 100 | Fossil-Steam | MRO | Off-Peak | 265 | 53 | 1 | 1 | 0250-Pulverizer feeders | D1-Forced - Immediate | 100-Fossil-Steam
0250 | Pulverizer feeders | Boiler | Boiler Fuel Supply from Bunkers to Boiler | D1 | Forced - Immediate | 2017 | Coal | CC | 100 | Fossil-Steam | WECC | Off-Peak | 286 | 104 | 1 | 1 | 0250-Pulverizer feeders | D1-Forced - Immediate | 100-Fossil-Steam
0250 | Pulverizer feeders | Boiler | Boiler Fuel Supply from Bunkers to Boiler | D1 | Forced - Immediate | 2017 | Coal | CC | 100 | Fossil-Steam | MRO | Off-Peak | 302.5 | 110 | 1 | 1 | 0250-Pulverizer feeders | D1-Forced - Immediate | 100-Fossil-Steam
0250 | Pulverizer feeders | Boiler | Boiler Fuel Supply from Bunkers to Boiler | D1 | Forced - Immediate | 2017 | Coal | CC | 100 | Fossil-Steam | RFC | Off-Peak | 333.6666 | 130 | 1 | 1 | 0250-Pulverizer feeders | D1-Forced - Immediate | 100-Fossil-Steam
0250 | Pulverizer feeders | Boiler | Boiler Fuel Supply from Bunkers to Boiler | D1 | Forced - Immediate | 2017 | Coal | CC | 100 | Fossil-Steam | SERC | Off-Peak | 370.5 | 130 | 1 | 1 | 0250-Pulverizer feeders | D1-Forced - Immediate | 100-Fossil-Steam
0250 | Pulverizer feeders | Boiler | Boiler Fuel Supply from Bunkers to Boiler | D1 | Forced - Immediate | 2017 | Coal | CC | 100 | Fossil-Steam | MRO | Off-Peak | 376.6666 | 113 | 1 | 1 | 0250-Pulverizer feeders | D1-Forced - Immediate | 100-Fossil-Steam
0250 | Pulverizer feeders | Boiler | Boiler Fuel Supply from Bunkers to Boiler | D1 | Forced - Immediate | 2017 | Coal | CC | 100 | Fossil-Steam | RFC | Off-Peak | 389.6667 | 20 | 1 | 1 | 0250-Pulverizer feeders | D1-Forced - Immediate | 100-Fossil-Steam
0250 | Pulverizer feeders | Boiler | Boiler Fuel Supply from Bunkers to Boiler | D1 | Forced - Immediate | 2017 | Coal | CC | 100 | Fossil-Steam | WECC | Off-Peak | 411.6666 | 130 | 1 | 1 | 0250-Pulverizer feeders | D1-Forced - Immediate | 100-Fossil-Steam
0250 | Pulverizer feeders | Boiler | Boiler Fuel Supply from Bunkers to Boiler | D1 | Forced - Immediate | 2017 | Coal | CC | 100 | Fossil-Steam | RFC | Off-Peak | 418.6666 | 157 | 1 | 1 | 0250-Pulverizer feeders | D1-Forced - Immediate | 100-Fossil-Steam
0250 | Pulverizer feeders | Boiler | Boiler Fuel Supply from Bunkers to Boiler | D1 | Forced - Immediate | 2017 | Coal | CC | 100 | Fossil-Steam | RFC | Off-Peak | 460.8333 | 70 | 1 | 1 | 0250-Pulverizer feeders | D1-Forced - Immediate | 100-Fossil-Steam
0250 | Pulverizer feeders | Boiler | Boiler Fuel Supply from Bunkers to Boiler | D1 | Forced - Immediate | 2017 | Coal | CC | 100 | Fossil-Steam | RFC | Off-Peak | 490 | 147 | 1 | 1 | 0250-Pulverizer feeders | D1-Forced - Immediate | 100-Fossil-Steam
0250 | Pulverizer feeders | Boiler | Boiler Fuel Supply from Bunkers to Boiler | D1 | Forced - Immediate | 2017 | Coal | CC | 100 | Fossil-Steam | MRO | Off-Peak | 535 | 107 | 1 | 1 | 0250-Pulverizer feeders | D1-Forced - Immediate | 100-Fossil-Steam
0250 | Pulverizer feeders | Boiler | Boiler Fuel Supply from Bunkers to Boiler | D1 | Forced - Immediate | 2017 | Coal | CC | 100 | Fossil-Steam | SERC | Off-Peak | 562.8333 | 110 | 1 | 1 | 0250-Pulverizer feeders | D1-Forced - Immediate | 100-Fossil-Steam
0250 | Pulverizer feeders | Boiler | Boiler Fuel Supply from Bunkers to Boiler | D1 | Forced - Immediate | 2017 | Coal | CC | 100 | Fossil-Steam | WECC | Off-Peak | 600 | 150 | 1 | 1 | 0250-Pulverizer feeders | D1-Forced - Immediate | 100-Fossil-Steam
0250 | Pulverizer feeders | Boiler | Boiler Fuel Supply from Bunkers to Boiler | D1 | Forced - Immediate | 2017 | Coal | CC | 100 | Fossil-Steam | MRO | Off-Peak | 642.5333 | 244 | 1 | 1 | 0250-Pulverizer feeders | D1-Forced - Immediate | 100-Fossil-Steam
0250 | Pulverizer feeders | Boiler | Boiler Fuel Supply from Bunkers to Boiler | D1 | Forced - Immediate | 2017 | Coal | CC | 100 | Fossil-Steam | SERC | Off-Peak | 649.4225 | 55.27 | 1 | 1 | 0250-Pulverizer feeders | D1-Forced - Immediate | 100-Fossil-Steam
0250 | Pulverizer feeders | Boiler | Boiler Fuel Supply from Bunkers to Boiler | D1 | Forced - Immediate | 2017 | Coal | CC | 100 | Fossil-Steam | RFC | Off-Peak | 653.5335 | 89.73 | 1 | 1 | 0250-Pulverizer feeders | D1-Forced - Immediate | 100-Fossil-Steam
0250 | Pulverizer feeders | Boiler | Boiler Fuel Supply from Bunkers to Boiler | D1 | Forced - Immediate | 2017 | Coal | CC | 100 | Fossil-Steam | RFC | Off-Peak | 678.5 | 230 | 1 | 1 | 0250-Pulverizer feeders | D1-Forced - Immediate | 100-Fossil-Steam
0250 | Pulverizer feeders | Boiler | Boiler Fuel Supply from Bunkers to Boiler | D1 | Forced - Immediate | 2017 | Coal | CC | 100 | Fossil-Steam | RFC | Off-Peak | 813.3331 | 305 | 1 | 1 | 0250-Pulverizer feeders | D1-Forced - Immediate | 100-Fossil-Steam
0250 | Pulverizer feeders | Boiler | Boiler Fuel Supply from Bunkers to Boiler | D1 | Forced - Immediate | 2017 | Coal | CC | 100 | Fossil-Steam | SERC | Off-Peak | 821.6666 | 290 | 1 | 1 | 0250-Pulverizer feeders | D1-Forced - Immediate | 100-Fossil-Steam
0250 | Pulverizer feeders | Boiler | Boiler Fuel Supply from Bunkers to Boiler | D1 | Forced - Immediate | 2017 | Coal | CC | 100 | Fossil-Steam | RFC | Off-Peak | 843.0142 | 226.82 | 1 | 1 | 0250-Pulverizer feeders | D1-Forced - Immediate | 100-Fossil-Steam
0250 | Pulverizer feeders | Boiler | Boiler Fuel Supply from Bunkers to Boiler | D1 | Forced - Immediate | 2017 | Coal | CC | 100 | Fossil-Steam | SERC | Off-Peak | 1046.3332 | 292 | 1 | 1 | 0250-Pulverizer feeders | D1-Forced - Immediate | 100-Fossil-Steam
0250 | Pulverizer feeders | Boiler | Boiler Fuel Supply from Bunkers to Boiler | D1 | Forced - Immediate | 2017 | Coal | CC | 100 | Fossil-Steam | SERC | Off-Peak | 1076.6666 | 170 | 1 | 1 | 0250-Pulverizer feeders | D1-Forced - Immediate | 100-Fossil-Steam
0250 | Pulverizer feeders | Boiler | Boiler Fuel Supply from Bunkers to Boiler | D1 | Forced - Immediate | 2017 | Coal | CC | 100 | Fossil-Steam | TRE | Off-Peak | 1084.8332 | 230 | 1 | 1 | 0250-Pulverizer feeders | D1-Forced - Immediate | 100-Fossil-Steam
0250 | Pulverizer feeders | Boiler | Boiler Fuel Supply from Bunkers to Boiler | D1 | Forced - Immediate | 2017 | Coal | CC | 100 | Fossil-Steam | RFC | Off-Peak | 1224 | 120 | 1 | 1 | 0250-Pulverizer feeders | D1-Forced - Immediate | 100-Fossil-Steam
0250 | Pulverizer feeders | Boiler | Boiler Fuel Supply from Bunkers to Boiler | D1 | Forced - Immediate | 2017 | Coal | CC | 100 | Fossil-Steam | WECC | Off-Peak | 1316.9 | 78 | 1 | 1 | 0250-Pulverizer feeders | D1-Forced - Immediate | 100-Fossil-Steam
0250 | Pulverizer feeders | Boiler | Boiler Fuel Supply from Bunkers to Boiler | D1 | Forced - Immediate | 2017 | Coal | CC | 100 | Fossil-Steam | WECC | Off-Peak | 1476 | 180 | 1 | 1 | 0250-Pulverizer feeders | D1-Forced - Immediate | 100-Fossil-Steam
0250 | Pulverizer feeders | Boiler | Boiler Fuel Supply from Bunkers to Boiler | D1 | Forced - Immediate | 2017 | Coal | CC | 100 | Fossil-Steam | MRO | Off-Peak | 1542.4 | 64 | 1 | 1 | 0250-Pulverizer feeders | D1-Forced - Immediate | 100-Fossil-Steam
0250 | Pulverizer feeders | Boiler | Boiler Fuel Supply from Bunkers to Boiler | D1 | Forced - Immediate | 2017 | Coal | CC | 100 | Fossil-Steam | RFC | Off-Peak | 1860.8331 | 350 | 1 | 1 | 0250-Pulverizer feeders | D1-Forced - Immediate | 100-Fossil-Steam
0250 | Pulverizer feeders | Boiler | Boiler Fuel Supply from Bunkers to Boiler | D1 | Forced - Immediate | 2017 | Coal | CC | 100 | Fossil-Steam | RFC | Off-Peak | 2880 | 40 | 1 | 1 | 0250-Pulverizer feeders | D1-Forced - Immediate | 100-Fossil-Steam
0250 | Pulverizer feeders | Boiler | Boiler Fuel Supply from Bunkers to Boiler | D1 | Forced - Immediate | 2017 | Coal | CC | 100 | Fossil-Steam | WECC | Off-Peak | 4286.8332 | 170 | 1 | 1 | 0250-Pulverizer feeders | D1-Forced - Immediate | 100-Fossil-Steam
0250 | Pulverizer feeders | Boiler | Boiler Fuel Supply from Bunkers to Boiler | D1 | Forced - Immediate | 2017 | Coal | CC | 100 | Fossil-Steam | TRE | Off-Peak | 6072.4 | 376 | 1 | 1 | 0250-Pulverizer feeders | D1-Forced - Immediate | 100-Fossil-Steam
0250 | Pulverizer feeders | Boiler | Boiler Fuel Supply from Bunkers to Boiler | D1 | Forced - Immediate | 2017 | Coal | CC | 100 | Fossil-Steam | MRO | Off-Peak | 16732.3999 | 177 | 1 | 1 | 0250-Pulverizer feeders | D1-Forced - Immediate | 100-Fossil-Steam
0250 | Pulverizer feeders | Boiler | Boiler Fuel Supply from Bunkers to Boiler | D1 | Forced - Immediate | 2017 | Coal | CC | 100 | Fossil-Steam | SERC | Summer | 3.6 | 36 | 1 | 1 | 0250-Pulverizer feeders | D1-Forced - Immediate | 100-Fossil-Steam
0250 | Pulverizer feeders | Boiler | Boiler Fuel Supply from Bunkers to Boiler | D1 | Forced - Immediate | 2017 | Coal | CC | 100 | Fossil-Steam | SERC | Summer | 4.8 | 96 | 1 | 1 | 0250-Pulverizer feeders | D1-Forced - Immediate | 100-Fossil-Steam
0250 | Pulverizer feeders | Boiler | Boiler Fuel Supply from Bunkers to Boiler | D1 | Forced - Immediate | 2017 | Coal | CC | 100 | Fossil-Steam | SERC | Summer | 7.815 | 52.1 | 1 | 1 | 0250-Pulverizer feeders | D1-Forced - Immediate | 100-Fossil-Steam
0250 | Pulverizer feeders | Boiler | Boiler Fuel Supply from Bunkers to Boiler | D1 | Forced - Immediate | 2017 | Coal | CC | 100 | Fossil-Steam | WECC | Summer | 8 | 40 | 1 | 1 | 0250-Pulverizer feeders | D1-Forced - Immediate | 100-Fossil-Steam
0250 | Pulverizer feeders | Boiler | Boiler Fuel Supply from Bunkers to Boiler | D1 | Forced - Immediate | 2017 | Coal | CC | 100 | Fossil-Steam | RFC | Summer | 8.3333 | 25 | 1 | 1 | 0250-Pulverizer feeders | D1-Forced - Immediate | 100-Fossil-Steam
0250 | Pulverizer feeders | Boiler | Boiler Fuel Supply from Bunkers to Boiler | D1 | Forced - Immediate | 2017 | Coal | CC | 100 | Fossil-Steam | MRO | Summer | 9.3163 | 14.71 | 1 | 1 | 0250-Pulverizer feeders | D1-Forced - Immediate | 100-Fossil-Steam
0250 | Pulverizer feeders | Boiler | Boiler Fuel Supply from Bunkers to Boiler | D1 | Forced - Immediate | 2017 | Coal | CC | 100 | Fossil-Steam | RFC | Summer | 11.25 | 27 | 1 | 1 | 0250-Pulverizer feeders | D1-Forced - Immediate | 100-Fossil-Steam
0250 | Pulverizer feeders | Boiler | Boiler Fuel Supply from Bunkers to Boiler | D1 | Forced - Immediate | 2017 | Coal | CC | 100 | Fossil-Steam | SERC | Summer | 11.3333 | 68 | 1 | 1 | 0250-Pulverizer feeders | D1-Forced - Immediate | 100-Fossil-Steam
0250 | Pulverizer feeders | Boiler | Boiler Fuel Supply from Bunkers to Boiler | D1 | Forced - Immediate | 2017 | Coal | CC | 100 | Fossil-Steam | SERC | Summer | 12.9499 | 111 | 1 | 1 | 0250-Pulverizer feeders | D1-Forced - Immediate | 100-Fossil-Steam
0250 | Pulverizer feeders | Boiler | Boiler Fuel Supply from Bunkers to Boiler | D1 | Forced - Immediate | 2017 | Coal | CC | 100 | Fossil-Steam | WECC | Summer | 22.4 | 48 | 1 | 1 | 0250-Pulverizer feeders | D1-Forced - Immediate | 100-Fossil-Steam
0250 | Pulverizer feeders | Boiler | Boiler Fuel Supply from Bunkers to Boiler | D1 | Forced - Immediate | 2017 | Coal | CC | 100 | Fossil-Steam | SERC | Summer | 26.1666 | 157 | 1 | 1 | 0250-Pulverizer feeders | D1-Forced - Immediate | 100-Fossil-Steam
0250 | Pulverizer feeders | Boiler | Boiler Fuel Supply from Bunkers to Boiler | D1 | Forced - Immediate | 2017 | Coal | CC | 100 | Fossil-Steam | RFC | Summer | 33.6 | 28 | 1 | 1 | 0250-Pulverizer feeders | D1-Forced - Immediate | 100-Fossil-Steam
0250 | Pulverizer feeders | Boiler | Boiler Fuel Supply from Bunkers to Boiler | D1 | Forced - Immediate | 2017 | Coal | CC | 100 | Fossil-Steam | MRO | Summer | 33.75 | 135 | 1 | 1 | 0250-Pulverizer feeders | D1-Forced - Immediate | 100-Fossil-Steam
0250 | Pulverizer feeders | Boiler | Boiler Fuel Supply from Bunkers to Boiler | D1 | Forced - Immediate | 2017 | Coal | CC | 100 | Fossil-Steam | SERC | Summer | 36.3 | 33 | 1 | 1 | 0250-Pulverizer feeders | D1-Forced - Immediate | 100-Fossil-Steam
0250 | Pulverizer feeders | Boiler | Boiler Fuel Supply from Bunkers to Boiler | D1 | Forced - Immediate | 2017 | Coal | CC | 100 | Fossil-Steam | SERC | Summer | 37.2 | 72 | 1 | 1 | 0250-Pulverizer feeders | D1-Forced - Immediate | 100-Fossil-Steam
0250 | Pulverizer feeders | Boiler | Boiler Fuel Supply from Bunkers to Boiler | D1 | Forced - Immediate | 2017 | Coal | CC | 100 | Fossil-Steam | WECC | Summer | 42.5333 | 88 | 1 | 1 | 0250-Pulverizer feeders | D1-Forced - Immediate | 100-Fossil-Steam
0250 | Pulverizer feeders | Boiler | Boiler Fuel Supply from Bunkers to Boiler | D1 | Forced - Immediate | 2017 | Coal | CC | 100 | Fossil-Steam | SERC | Summer | 44.7999 | 96 | 1 | 1 | 0250-Pulverizer feeders | D1-Forced - Immediate | 100-Fossil-Steam
0250 | Pulverizer feeders | Boiler | Boiler Fuel Supply from Bunkers to Boiler | D1 | Forced - Immediate | 2017 | Coal | CC | 100 | Fossil-Steam | MRO | Summer | 47 | 94 | 1 | 1 | 0250-Pulverizer feeders | D1-Forced - Immediate | 100-Fossil-Steam
0250 | Pulverizer feeders | Boiler | Boiler Fuel Supply from Bunkers to Boiler | D1 | Forced - Immediate | 2017 | Coal | CC | 100 | Fossil-Steam | SERC | Summer | 49.8833 | 73 | 1 | 1 | 0250-Pulverizer feeders | D1-Forced - Immediate | 100-Fossil-Steam
0250 | Pulverizer feeders | Boiler | Boiler Fuel Supply from Bunkers to Boiler | D1 | Forced - Immediate | 2017 | Coal | CC | 100 | Fossil-Steam | WECC | Summer | 55.3333 | 40 | 1 | 1 | 0250-Pulverizer feeders | D1-Forced - Immediate | 100-Fossil-Steam
0250 | Pulverizer feeders | Boiler | Boiler Fuel Supply from Bunkers to Boiler | D1 | Forced - Immediate | 2017 | Coal | CC | 100 | Fossil-Steam | RFC | Summer | 59.916 | 149.79 | 1 | 1 | 0250-Pulverizer feeders | D1-Forced - Immediate | 100-Fossil-Steam
0250 | Pulverizer feeders | Boiler | Boiler Fuel Supply from Bunkers to Boiler | D1 | Forced - Immediate | 2017 | Coal | CC | 100 | Fossil-Steam | MRO | Summer | 70 | 35 | 1 | 1 | 0250-Pulverizer feeders | D1-Forced - Immediate | 100-Fossil-Steam
0250 | Pulverizer feeders | Boiler | Boiler Fuel Supply from Bunkers to Boiler | D1 | Forced - Immediate | 2017 | Coal | CC | 100 | Fossil-Steam | WECC | Summer | 70.4 | 88 | 1 | 1 | 0250-Pulverizer feeders | D1-Forced - Immediate | 100-Fossil-Steam
0250 | Pulverizer feeders | Boiler | Boiler Fuel Supply from Bunkers to Boiler | D1 | Forced - Immediate | 2017 | Coal | CC | 100 | Fossil-Steam | SERC | Summer | 72.5332 | 128 | 1 | 1 | 0250-Pulverizer feeders | D1-Forced - Immediate | 100-Fossil-Steam
0250 | Pulverizer feeders | Boiler | Boiler Fuel Supply from Bunkers to Boiler | D1 | Forced - Immediate | 2017 | Coal | CC | 100 | Fossil-Steam | WECC | Summer | 76.0833 | 55 | 1 | 1 | 0250-Pulverizer feeders | D1-Forced - Immediate | 100-Fossil-Steam
0250 | Pulverizer feeders | Boiler | Boiler Fuel Supply from Bunkers to Boiler | D1 | Forced - Immediate | 2017 | Coal | CC | 100 | Fossil-Steam | RFC | Summer | 80 | 100 | 1 | 1 | 0250-Pulverizer feeders | D1-Forced - Immediate | 100-Fossil-Steam
0250 | Pulverizer feeders | Boiler | Boiler Fuel Supply from Bunkers to Boiler | D1 | Forced - Immediate | 2017 | Coal | CC | 100 | Fossil-Steam | RFC | Summer | 91.5 | 122 | 1 | 1 | 0250-Pulverizer feeders | D1-Forced - Immediate | 100-Fossil-Steam
0250 | Pulverizer feeders | Boiler | Boiler Fuel Supply from Bunkers to Boiler | D1 | Forced - Immediate | 2017 | Coal | CC | 100 | Fossil-Steam | RFC | Summer | 92.3333 | 20 | 1 | 1 | 0250-Pulverizer feeders | D1-Forced - Immediate | 100-Fossil-Steam
0250 | Pulverizer feeders | Boiler | Boiler Fuel Supply from Bunkers to Boiler | D1 | Forced - Immediate | 2017 | Coal | CC | 100 | Fossil-Steam | WECC | Summer | 98.1333 | 64 | 1 | 1 | 0250-Pulverizer feeders | D1-Forced - Immediate | 100-Fossil-Steam
0250 | Pulverizer feeders | Boiler | Boiler Fuel Supply from Bunkers to Boiler | D1 | Forced - Immediate | 2017 | Coal | CC | 100 | Fossil-Steam | WECC | Summer | 116.5333 | 92 | 1 | 1 | 0250-Pulverizer feeders | D1-Forced - Immediate | 100-Fossil-Steam
0250 | Pulverizer feeders | Boiler | Boiler Fuel Supply from Bunkers to Boiler | D1 | Forced - Immediate | 2017 | Coal | CC | 100 | Fossil-Steam | MRO | Summer | 131.7586 | 104.02 | 1 | 1 | 0250-Pulverizer feeders | D1-Forced - Immediate | 100-Fossil-Steam
0250 | Pulverizer feeders | Boiler | Boiler Fuel Supply from Bunkers to Boiler | D1 | Forced - Immediate | 2017 | Coal | CC | 100 | Fossil-Steam | SERC | Summer | 157.5 | 27 | 1 | 1 | 0250-Pulverizer feeders | D1-Forced - Immediate | 100-Fossil-Steam
0250 | Pulverizer feeders | Boiler | Boiler Fuel Supply from Bunkers to Boiler | D1 | Forced - Immediate | 2017 | Coal | CC | 100 | Fossil-Steam | SERC | Summer | 158.3333 | 100 | 1 | 1 | 0250-Pulverizer feeders | D1-Forced - Immediate | 100-Fossil-Steam
0250 | Pulverizer feeders | Boiler | Boiler Fuel Supply from Bunkers to Boiler | D1 | Forced - Immediate | 2017 | Coal | CC | 100 | Fossil-Steam | RFC | Summer | 160.4167 | 35 | 1 | 1 | 0250-Pulverizer feeders | D1-Forced - Immediate | 100-Fossil-Steam
0250 | Pulverizer feeders | Boiler | Boiler Fuel Supply from Bunkers to Boiler | D1 | Forced - Immediate | 2017 | Coal | CC | 100 | Fossil-Steam | WECC | Summer | 224 | 112 | 1 | 1 | 0250-Pulverizer feeders | D1-Forced - Immediate | 100-Fossil-Steam
0250 | Pulverizer feeders | Boiler | Boiler Fuel Supply from Bunkers to Boiler | D1 | Forced - Immediate | 2017 | Coal | CC | 100 | Fossil-Steam | RFC | Summer | 243.247 | 429.26 | 1 | 1 | 0250-Pulverizer feeders | D1-Forced - Immediate | 100-Fossil-Steam
0250 | Pulverizer feeders | Boiler | Boiler Fuel Supply from Bunkers to Boiler | D1 | Forced - Immediate | 2017 | Coal | CC | 100 | Fossil-Steam | SERC | Summer | 243.6 | 72 | 1 | 1 | 0250-Pulverizer feeders | D1-Forced - Immediate | 100-Fossil-Steam
0250 | Pulverizer feeders | Boiler | Boiler Fuel Supply from Bunkers to Boiler | D1 | Forced - Immediate | 2017 | Coal | CC | 100 | Fossil-Steam | WECC | Summer | 254.4 | 36 | 1 | 1 | 0250-Pulverizer feeders | D1-Forced - Immediate | 100-Fossil-Steam
0250 | Pulverizer feeders | Boiler | Boiler Fuel Supply from Bunkers to Boiler | D1 | Forced - Immediate | 2017 | Coal | CC | 100 | Fossil-Steam | WECC | Summer | 275.4 | 108 | 1 | 1 | 0250-Pulverizer feeders | D1-Forced - Immediate | 100-Fossil-Steam
0250 | Pulverizer feeders | Boiler | Boiler Fuel Supply from Bunkers to Boiler | D1 | Forced - Immediate | 2017 | Coal | CC | 100 | Fossil-Steam | SERC | Summer | 279.7666 | 77 | 1 | 1 | 0250-Pulverizer feeders | D1-Forced - Immediate | 100-Fossil-Steam
0250 | Pulverizer feeders | Boiler | Boiler Fuel Supply from Bunkers to Boiler | D1 | Forced - Immediate | 2017 | Coal | CC | 100 | Fossil-Steam | RFC | Summer | 291.2 | 64 | 1 | 1 | 0250-Pulverizer feeders | D1-Forced - Immediate | 100-Fossil-Steam
0250 | Pulverizer feeders | Boiler | Boiler Fuel Supply from Bunkers to Boiler | D1 | Forced - Immediate | 2017 | Coal | CC | 100 | Fossil-Steam | MRO | Summer | 291.6665 | 175 | 1 | 1 | 0250-Pulverizer feeders | D1-Forced - Immediate | 100-Fossil-Steam
0250 | Pulverizer feeders | Boiler | Boiler Fuel Supply from Bunkers to Boiler | D1 | Forced - Immediate | 2017 | Coal | CC | 100 | Fossil-Steam | RFC | Summer | 305.5 | 30 | 1 | 1 | 0250-Pulverizer feeders | D1-Forced - Immediate | 100-Fossil-Steam
0250 | Pulverizer feeders | Boiler | Boiler Fuel Supply from Bunkers to Boiler | D1 | Forced - Immediate | 2017 | Coal | CC | 100 | Fossil-Steam | WECC | Summer | 446.4 | 124 | 1 | 1 | 0250-Pulverizer feeders | D1-Forced - Immediate | 100-Fossil-Steam
0250 | Pulverizer feeders | Boiler | Boiler Fuel Supply from Bunkers to Boiler | D1 | Forced - Immediate | 2017 | Coal | CC | 100 | Fossil-Steam | RFC | Summer | 469.9999 | 120 | 1 | 1 | 0250-Pulverizer feeders | D1-Forced - Immediate | 100-Fossil-Steam
0250 | Pulverizer feeders | Boiler | Boiler Fuel Supply from Bunkers to Boiler | D1 | Forced - Immediate | 2017 | Coal | CC | 100 | Fossil-Steam | WECC | Summer | 514.25 | 55 | 1 | 1 | 0250-Pulverizer feeders | D1-Forced - Immediate | 100-Fossil-Steam
0250 | Pulverizer feeders | Boiler | Boiler Fuel Supply from Bunkers to Boiler | D1 | Forced - Immediate | 2017 | Coal | CC | 100 | Fossil-Steam | RFC | Summer | 557.3332 | 152 | 1 | 1 | 0250-Pulverizer feeders | D1-Forced - Immediate | 100-Fossil-Steam
0250 | Pulverizer feeders | Boiler | Boiler Fuel Supply from Bunkers to Boiler | D1 | Forced - Immediate | 2017 | Coal | CC | 100 | Fossil-Steam | MRO | Summer | 581.25 | 155 | 1 | 1 | 0250-Pulverizer feeders | D1-Forced - Immediate | 100-Fossil-Steam
0250 | Pulverizer feeders | Boiler | Boiler Fuel Supply from Bunkers to Boiler | D1 | Forced - Immediate | 2017 | Coal | CC | 100 | Fossil-Steam | RFC | Summer | 650.9999 | 252 | 1 | 1 | 0250-Pulverizer feeders | D1-Forced - Immediate | 100-Fossil-Steam
0250 | Pulverizer feeders | Boiler | Boiler Fuel Supply from Bunkers to Boiler | D1 | Forced - Immediate | 2017 | Coal | CC | 100 | Fossil-Steam | RFC | Summer | 724.5 | 115 | 1 | 1 | 0250-Pulverizer feeders | D1-Forced - Immediate | 100-Fossil-Steam
0250 | Pulverizer feeders | Boiler | Boiler Fuel Supply from Bunkers to Boiler | D1 | Forced - Immediate | 2017 | Coal | CC | 100 | Fossil-Steam | RFC | Summer | 743.3999 | 189 | 1 | 1 | 0250-Pulverizer feeders | D1-Forced - Immediate | 100-Fossil-Steam
0250 | Pulverizer feeders | Boiler | Boiler Fuel Supply from Bunkers to Boiler | D1 | Forced - Immediate | 2017 | Coal | CC | 100 | Fossil-Steam | RFC | Summer | 810 | 135 | 1 | 1 | 0250-Pulverizer feeders | D1-Forced - Immediate | 100-Fossil-Steam
0250 | Pulverizer feeders | Boiler | Boiler Fuel Supply from Bunkers to Boiler | D1 | Forced - Immediate | 2017 | Coal | CC | 100 | Fossil-Steam | RFC | Summer | 1063.3333 | 110 | 1 | 1 | 0250-Pulverizer feeders | D1-Forced - Immediate | 100-Fossil-Steam
0250 | Pulverizer feeders | Boiler | Boiler Fuel Supply from Bunkers to Boiler | D1 | Forced - Immediate | 2017 | Coal | CC | 100 | Fossil-Steam | RFC | Summer | 1207.4999 | 90 | 1 | 1 | 0250-Pulverizer feeders | D1-Forced - Immediate | 100-Fossil-Steam
0250 | Pulverizer feeders | Boiler | Boiler Fuel Supply from Bunkers to Boiler | D1 | Forced - Immediate | 2017 | Coal | CC | 100 | Fossil-Steam | RFC | Summer | 1621.7886 | 130.09 | 1 | 1 | 0250-Pulverizer feeders | D1-Forced - Immediate | 100-Fossil-Steam
0250 | Pulverizer feeders | Boiler | Boiler Fuel Supply from Bunkers to Boiler | D1 | Forced - Immediate | 2017 | Coal | CC | 100 | Fossil-Steam | RFC | Summer | 1642 | 120 | 1 | 1 | 0250-Pulverizer feeders | D1-Forced - Immediate | 100-Fossil-Steam
0250 | Pulverizer feeders | Boiler | Boiler Fuel Supply from Bunkers to Boiler | D1 | Forced - Immediate | 2017 | Coal | CC | 100 | Fossil-Steam | RFC | Winter | 5.0667 | 19 | 1 | 1 | 0250-Pulverizer feeders | D1-Forced - Immediate | 100-Fossil-Steam
0250 | Pulverizer feeders | Boiler | Boiler Fuel Supply from Bunkers to Boiler | D1 | Forced - Immediate | 2017 | Coal | CC | 100 | Fossil-Steam | MRO | Winter | 5.3333 | 64 | 1 | 1 | 0250-Pulverizer feeders | D1-Forced - Immediate | 100-Fossil-Steam
0250 | Pulverizer feeders | Boiler | Boiler Fuel Supply from Bunkers to Boiler | D1 | Forced - Immediate | 2017 | Coal | CC | 100 | Fossil-Steam | RFC | Winter | 8.0667 | 44 | 1 | 1 | 0250-Pulverizer feeders | D1-Forced - Immediate | 100-Fossil-Steam
0250 | Pulverizer feeders | Boiler | Boiler Fuel Supply from Bunkers to Boiler | D1 | Forced - Immediate | 2017 | Coal | CC | 100 | Fossil-Steam | WECC | Winter | 17.05 | 31 | 1 | 1 | 0250-Pulverizer feeders | D1-Forced - Immediate | 100-Fossil-Steam
0250 | Pulverizer feeders | Boiler | Boiler Fuel Supply from Bunkers to Boiler | D1 | Forced - Immediate | 2017 | Coal | CC | 100 | Fossil-Steam | WECC | Winter | 20.35 | 111 | 1 | 1 | 0250-Pulverizer feeders | D1-Forced - Immediate | 100-Fossil-Steam
0250 | Pulverizer feeders | Boiler | Boiler Fuel Supply from Bunkers to Boiler | D1 | Forced - Immediate | 2017 | Coal | CC | 100 | Fossil-Steam | WECC | Winter | 21.4667 | 14 | 1 | 1 | 0250-Pulverizer feeders | D1-Forced - Immediate | 100-Fossil-Steam
0250 | Pulverizer feeders | Boiler | Boiler Fuel Supply from Bunkers to Boiler | D1 | Forced - Immediate | 2017 | Coal | CC | 100 | Fossil-Steam | WECC | Winter | 32.55 | 63 | 1 | 1 | 0250-Pulverizer feeders | D1-Forced - Immediate | 100-Fossil-Steam
0250 | Pulverizer feeders | Boiler | Boiler Fuel Supply from Bunkers to Boiler | D1 | Forced - Immediate | 2017 | Coal | CC | 100 | Fossil-Steam | RFC | Winter | 33.3 | 18 | 1 | 1 | 0250-Pulverizer feeders | D1-Forced - Immediate | 100-Fossil-Steam
0250 | Pulverizer feeders | Boiler | Boiler Fuel Supply from Bunkers to Boiler | D1 | Forced - Immediate | 2017 | Coal | CC | 100 | Fossil-Steam | RFC | Winter | 56 | 80 | 1 | 1 | 0250-Pulverizer feeders | D1-Forced - Immediate | 100-Fossil-Steam
0250 | Pulverizer feeders | Boiler | Boiler Fuel Supply from Bunkers to Boiler | D1 | Forced - Immediate | 2017 | Coal | CC | 100 | Fossil-Steam | SERC | Winter | 73.3333 | 88 | 1 | 1 | 0250-Pulverizer feeders | D1-Forced - Immediate | 100-Fossil-Steam
0250 | Pulverizer feeders | Boiler | Boiler Fuel Supply from Bunkers to Boiler | D1 | Forced - Immediate | 2017 | Coal | CC | 100 | Fossil-Steam | RFC | Winter | 77.9167 | 25 | 1 | 1 | 0250-Pulverizer feeders | D1-Forced - Immediate | 100-Fossil-Steam
0250 | Pulverizer feeders | Boiler | Boiler Fuel Supply from Bunkers to Boiler | D1 | Forced - Immediate | 2017 | Coal | CC | 100 | Fossil-Steam | RFC | Winter | 102.6666 | 55 | 1 | 1 | 0250-Pulverizer feeders | D1-Forced - Immediate | 100-Fossil-Steam
0250 | Pulverizer feeders | Boiler | Boiler Fuel Supply from Bunkers to Boiler | D1 | Forced - Immediate | 2017 | Coal | CC | 100 | Fossil-Steam | RFC | Winter | 103.68 | 57.6 | 1 | 1 | 0250-Pulverizer feeders | D1-Forced - Immediate | 100-Fossil-Steam
0250 | Pulverizer feeders | Boiler | Boiler Fuel Supply from Bunkers to Boiler | D1 | Forced - Immediate | 2017 | Coal | CC | 100 | Fossil-Steam | SERC | Winter | 103.9166 | 145 | 1 | 1 | 0250-Pulverizer feeders | D1-Forced - Immediate | 100-Fossil-Steam
0250 | Pulverizer feeders | Boiler | Boiler Fuel Supply from Bunkers to Boiler | D1 | Forced - Immediate | 2017 | Coal | CC | 100 | Fossil-Steam | SERC | Winter | 106.0666 | 86 | 1 | 1 | 0250-Pulverizer feeders | D1-Forced - Immediate | 100-Fossil-Steam
0250 | Pulverizer feeders | Boiler | Boiler Fuel Supply from Bunkers to Boiler | D1 | Forced - Immediate | 2017 | Coal | CC | 100 | Fossil-Steam | WECC | Winter | 127.8 | 108 | 1 | 1 | 0250-Pulverizer feeders | D1-Forced - Immediate | 100-Fossil-Steam
0250 | Pulverizer feeders | Boiler | Boiler Fuel Supply from Bunkers to Boiler | D1 | Forced - Immediate | 2017 | Coal | CC | 100 | Fossil-Steam | WECC | Winter | 137.8666 | 94 | 1 | 1 | 0250-Pulverizer feeders | D1-Forced - Immediate | 100-Fossil-Steam
0250 | Pulverizer feeders | Boiler | Boiler Fuel Supply from Bunkers to Boiler | D1 | Forced - Immediate | 2017 | Coal | CC | 100 | Fossil-Steam | RFC | Winter | 154.1666 | 125 | 1 | 1 | 0250-Pulverizer feeders | D1-Forced - Immediate | 100-Fossil-Steam
0250 | Pulverizer feeders | Boiler | Boiler Fuel Supply from Bunkers to Boiler | D1 | Forced - Immediate | 2017 | Coal | CC | 100 | Fossil-Steam | RFC | Winter | 168.2 | 87 | 1 | 1 | 0250-Pulverizer feeders | D1-Forced - Immediate | 100-Fossil-Steam
0250 | Pulverizer feeders | Boiler | Boiler Fuel Supply from Bunkers to Boiler | D1 | Forced - Immediate | 2017 | Coal | CC | 100 | Fossil-Steam | WECC | Winter | 173.3333 | 104 | 1 | 1 | 0250-Pulverizer feeders | D1-Forced - Immediate | 100-Fossil-Steam
0250 | Pulverizer feeders | Boiler | Boiler Fuel Supply from Bunkers to Boiler | D1 | Forced - Immediate | 2017 | Coal | CC | 100 | Fossil-Steam | MRO | Winter | 175 | 100 | 1 | 1 | 0250-Pulverizer feeders | D1-Forced - Immediate | 100-Fossil-Steam
0250 | Pulverizer feeders | Boiler | Boiler Fuel Supply from Bunkers to Boiler | D1 | Forced - Immediate | 2017 | Coal | CC | 100 | Fossil-Steam | MRO | Winter | 179.4 | 92 | 1 | 1 | 0250-Pulverizer feeders | D1-Forced - Immediate | 100-Fossil-Steam
0250 | Pulverizer feeders | Boiler | Boiler Fuel Supply from Bunkers to Boiler | D1 | Forced - Immediate | 2017 | Coal | CC | 100 | Fossil-Steam | NPCC | Winter | 256.31 | 134.9 | 1 | 1 | 0250-Pulverizer feeders | D1-Forced - Immediate | 100-Fossil-Steam
0250 | Pulverizer feeders | Boiler | Boiler Fuel Supply from Bunkers to Boiler | D1 | Forced - Immediate | 2017 | Coal | CC | 100 | Fossil-Steam | NPCC | Winter | 410.1533 | 130.9 | 1 | 1 | 0250-Pulverizer feeders | D1-Forced - Immediate | 100-Fossil-Steam
0250 | Pulverizer feeders | Boiler | Boiler Fuel Supply from Bunkers to Boiler | D1 | Forced - Immediate | 2017 | Coal | CC | 100 | Fossil-Steam | WECC | Winter | 532 | 190 | 1 | 1 | 0250-Pulverizer feeders | D1-Forced - Immediate | 100-Fossil-Steam
0250 | Pulverizer feeders | Boiler | Boiler Fuel Supply from Bunkers to Boiler | D1 | Forced - Immediate | 2017 | Coal | CC | 100 | Fossil-Steam | RFC | Winter | 557.75 | 69 | 1 | 1 | 0250-Pulverizer feeders | D1-Forced - Immediate | 100-Fossil-Steam
0250 | Pulverizer feeders | Boiler | Boiler Fuel Supply from Bunkers to Boiler | D1 | Forced - Immediate | 2017 | Coal | CC | 100 | Fossil-Steam | WECC | Winter | 662.8332 | 194 | 1 | 1 | 0250-Pulverizer feeders | D1-Forced - Immediate | 100-Fossil-Steam
0250 | Pulverizer feeders | Boiler | Boiler Fuel Supply from Bunkers to Boiler | D1 | Forced - Immediate | 2017 | Coal | CC | 100 | Fossil-Steam | SERC | Winter | 674.3333 | 68 | 1 | 1 | 0250-Pulverizer feeders | D1-Forced - Immediate | 100-Fossil-Steam
0250 | Pulverizer feeders | Boiler | Boiler Fuel Supply from Bunkers to Boiler | D1 | Forced - Immediate | 2017 | Coal | CC | 100 | Fossil-Steam | MRO | Winter | 857.0833 | 55 | 1 | 1 | 0250-Pulverizer feeders | D1-Forced - Immediate | 100-Fossil-Steam
0250 | Pulverizer feeders | Boiler | Boiler Fuel Supply from Bunkers to Boiler | D1 | Forced - Immediate | 2017 | Coal | CC | 100 | Fossil-Steam | RFC | Winter | 1078 | 120 | 1 | 1 | 0250-Pulverizer feeders | D1-Forced - Immediate | 100-Fossil-Steam
0250 | Pulverizer feeders | Boiler | Boiler Fuel Supply from Bunkers to Boiler | D1 | Forced - Immediate | 2017 | Coal | CC | 100 | Fossil-Steam | SERC | Winter | 1310.9999 | 207 | 1 | 1 | 0250-Pulverizer feeders | D1-Forced - Immediate | 100-Fossil-Steam
0250 | Pulverizer feeders | Boiler | Boiler Fuel Supply from Bunkers to Boiler | D1 | Forced - Immediate | 2017 | Coal | CC | 100 | Fossil-Steam | SERC | Winter | 1490.6666 | 130 | 1 | 1 | 0250-Pulverizer feeders | D1-Forced - Immediate | 100-Fossil-Steam
0250 | Pulverizer feeders | Boiler | Boiler Fuel Supply from Bunkers to Boiler | D1 | Forced - Immediate | 2017 | Coal | CC | 100 | Fossil-Steam | SERC | Winter | 1857.9 | 84.45 | 1 | 1 | 0250-Pulverizer feeders | D1-Forced - Immediate | 100-Fossil-Steam
0250 | Pulverizer feeders | Boiler | Boiler Fuel Supply from Bunkers to Boiler | D1 | Forced - Immediate | 2017 | Coal | CC | 100 | Fossil-Steam | MRO | Winter | 2451.57 | 125.4 | 1 | 1 | 0250-Pulverizer feeders | D1-Forced - Immediate | 100-Fossil-Steam
0250 | Pulverizer feeders | Boiler | Boiler Fuel Supply from Bunkers to Boiler | D1 | Forced - Immediate | 2017 | Coal | CC | 100 | Fossil-Steam | RFC | Winter | 2575 | 100 | 1 | 1 | 0250-Pulverizer feeders | D1-Forced - Immediate | 100-Fossil-Steam
0250 | Pulverizer feeders | Boiler | Boiler Fuel Supply from Bunkers to Boiler | D1 | Forced - Immediate | 2017 | Coal | LI | 100 | Fossil-Steam | TRE | Off-Peak | 13.6667 | 20 | 1 | 1 | 0250-Pulverizer feeders | D1-Forced - Immediate | 100-Fossil-Steam
0250 | Pulverizer feeders | Boiler | Boiler Fuel Supply from Bunkers to Boiler | D1 | Forced - Immediate | 2017 | Coal | LI | 100 | Fossil-Steam | TRE | Off-Peak | 61.1 | 39 | 1 | 1 | 0250-Pulverizer feeders | D1-Forced - Immediate | 100-Fossil-Steam
0250 | Pulverizer feeders | Boiler | Boiler Fuel Supply from Bunkers to Boiler | D1 | Forced - Immediate | 2017 | Coal | LI | 100 | Fossil-Steam | MRO | Off-Peak | 96.25 | 175 | 1 | 1 | 0250-Pulverizer feeders | D1-Forced - Immediate | 100-Fossil-Steam
0250 | Pulverizer feeders | Boiler | Boiler Fuel Supply from Bunkers to Boiler | D1 | Forced - Immediate | 2017 | Coal | LI | 100 | Fossil-Steam | TRE | Off-Peak | 117.3 | 46 | 1 | 1 | 0250-Pulverizer feeders | D1-Forced - Immediate | 100-Fossil-Steam
0250 | Pulverizer feeders | Boiler | Boiler Fuel Supply from Bunkers to Boiler | D1 | Forced - Immediate | 2017 | Coal | LI | 100 | Fossil-Steam | TRE | Off-Peak | 123.72 | 61.86 | 1 | 1 | 0250-Pulverizer feeders | D1-Forced - Immediate | 100-Fossil-Steam
0250 | Pulverizer feeders | Boiler | Boiler Fuel Supply from Bunkers to Boiler | D1 | Forced - Immediate | 2017 | Coal | LI | 100 | Fossil-Steam | TRE | Off-Peak | 133.25 | 39 | 1 | 1 | 0250-Pulverizer feeders | D1-Forced - Immediate | 100-Fossil-Steam
0250 | Pulverizer feeders | Boiler | Boiler Fuel Supply from Bunkers to Boiler | D1 | Forced - Immediate | 2017 | Coal | LI | 100 | Fossil-Steam | TRE | Off-Peak | 227.7333 | 122 | 1 | 1 | 0250-Pulverizer feeders | D1-Forced - Immediate | 100-Fossil-Steam
0250 | Pulverizer feeders | Boiler | Boiler Fuel Supply from Bunkers to Boiler | D1 | Forced - Immediate | 2017 | Coal | LI | 100 | Fossil-Steam | TRE | Off-Peak | 234.2167 | 47 | 1 | 1 | 0250-Pulverizer feeders | D1-Forced - Immediate | 100-Fossil-Steam
0250 | Pulverizer feeders | Boiler | Boiler Fuel Supply from Bunkers to Boiler | D1 | Forced - Immediate | 2017 | Coal | LI | 100 | Fossil-Steam | TRE | Off-Peak | 285 | 142.5 | 1 | 1 | 0250-Pulverizer feeders | D1-Forced - Immediate | 100-Fossil-Steam
0250 | Pulverizer feeders | Boiler | Boiler Fuel Supply from Bunkers to Boiler | D1 | Forced - Immediate | 2017 | Coal | LI | 100 | Fossil-Steam | TRE | Off-Peak | 374.763 | 70.71 | 1 | 1 | 0250-Pulverizer feeders | D1-Forced - Immediate | 100-Fossil-Steam
0250 | Pulverizer feeders | Boiler | Boiler Fuel Supply from Bunkers to Boiler | D1 | Forced - Immediate | 2017 | Coal | LI | 100 | Fossil-Steam | TRE | Off-Peak | 670.8333 | 70 | 1 | 1 | 0250-Pulverizer feeders | D1-Forced - Immediate | 100-Fossil-Steam
0250 | Pulverizer feeders | Boiler | Boiler Fuel Supply from Bunkers to Boiler | D1 | Forced - Immediate | 2017 | Coal | LI | 100 | Fossil-Steam | TRE | Off-Peak | 2898.1 | 397 | 1 | 1 | 0250-Pulverizer feeders | D1-Forced - Immediate | 100-Fossil-Steam
0250 | Pulverizer feeders | Boiler | Boiler Fuel Supply from Bunkers to Boiler | D1 | Forced - Immediate | 2017 | Coal | LI | 100 | Fossil-Steam | TRE | Summer | 642.5293 | 78.04 | 1 | 1 | 0250-Pulverizer feeders | D1-Forced - Immediate | 100-Fossil-Steam
0250 | Pulverizer feeders | Boiler | Boiler Fuel Supply from Bunkers to Boiler | D1 | Forced - Immediate | 2017 | Coal | LI | 100 | Fossil-Steam | TRE | Winter | 28.6 | 39 | 1 | 1 | 0250-Pulverizer feeders | D1-Forced - Immediate | 100-Fossil-Steam
0250 | Pulverizer feeders | Boiler | Boiler Fuel Supply from Bunkers to Boiler | D1 | Forced - Immediate | 2017 | Coal | LI | 100 | Fossil-Steam | TRE | Winter | 43.8667 | 47 | 1 | 1 | 0250-Pulverizer feeders | D1-Forced - Immediate | 100-Fossil-Steam
0250 | Pulverizer feeders | Boiler | Boiler Fuel Supply from Bunkers to Boiler | D1 | Forced - Immediate | 2017 | Coal | LI | 100 | Fossil-Steam | TRE | Winter | 83.6 | 76 | 1 | 1 | 0250-Pulverizer feeders | D1-Forced - Immediate | 100-Fossil-Steam
0250 | Pulverizer feeders | Boiler | Boiler Fuel Supply from Bunkers to Boiler | D1 | Forced - Immediate | 2017 | Coal | LI | 100 | Fossil-Steam | TRE | Winter | 165 | 50 | 1 | 1 | 0250-Pulverizer feeders | D1-Forced - Immediate | 100-Fossil-Steam
0250 | Pulverizer feeders | Boiler | Boiler Fuel Supply from Bunkers to Boiler | D2 | Forced - Delayed | 2017 | Coal | CC | 100 | Fossil-Steam | RFC | Off-Peak | 76.48 | 9.56 | 1 | 1 | 0250-Pulverizer feeders | D2-Forced - Delayed | 100-Fossil-Steam
0250 | Pulverizer feeders | Boiler | Boiler Fuel Supply from Bunkers to Boiler | D2 | Forced - Delayed | 2017 | Coal | CC | 100 | Fossil-Steam | RFC | Off-Peak | 83.8 | 20.95 | 1 | 1 | 0250-Pulverizer feeders | D2-Forced - Delayed | 100-Fossil-Steam
0250 | Pulverizer feeders | Boiler | Boiler Fuel Supply from Bunkers to Boiler | D2 | Forced - Delayed | 2017 | Coal | CC | 100 | Fossil-Steam | TRE | Off-Peak | 247.5 | 90 | 1 | 1 | 0250-Pulverizer feeders | D2-Forced - Delayed | 100-Fossil-Steam
0250 | Pulverizer feeders | Boiler | Boiler Fuel Supply from Bunkers to Boiler | D2 | Forced - Delayed | 2017 | Coal | CC | 100 | Fossil-Steam | RFC | Off-Peak | 636.93 | 10.11 | 1 | 1 | 0250-Pulverizer feeders | D2-Forced - Delayed | 100-Fossil-Steam
0250 | Pulverizer feeders | Boiler | Boiler Fuel Supply from Bunkers to Boiler | D2 | Forced - Delayed | 2017 | Coal | CC | 100 | Fossil-Steam | SERC | Off-Peak | 1211 | 140 | 1 | 1 | 0250-Pulverizer feeders | D2-Forced - Delayed | 100-Fossil-Steam
0250 | Pulverizer feeders | Boiler | Boiler Fuel Supply from Bunkers to Boiler | D2 | Forced - Delayed | 2017 | Coal | CC | 100 | Fossil-Steam | RFC | Summer | 18.4 | 9.2 | 1 | 1 | 0250-Pulverizer feeders | D2-Forced - Delayed | 100-Fossil-Steam
0250 | Pulverizer feeders | Boiler | Boiler Fuel Supply from Bunkers to Boiler | D2 | Forced - Delayed | 2017 | Coal | CC | 100 | Fossil-Steam | SERC | Summer | 63 | 20 | 1 | 1 | 0250-Pulverizer feeders | D2-Forced - Delayed | 100-Fossil-Steam
0250 | Pulverizer feeders | Boiler | Boiler Fuel Supply from Bunkers to Boiler | D2 | Forced - Delayed | 2017 | Coal | CC | 100 | Fossil-Steam | SERC | Summer | 99.6667 | 20 | 1 | 1 | 0250-Pulverizer feeders | D2-Forced - Delayed | 100-Fossil-Steam
0250 | Pulverizer feeders | Boiler | Boiler Fuel Supply from Bunkers to Boiler | D2 | Forced - Delayed | 2017 | Coal | CC | 100 | Fossil-Steam | RFC | Summer | 1294.89 | 25.39 | 1 | 1 | 0250-Pulverizer feeders | D2-Forced - Delayed | 100-Fossil-Steam
0250 | Pulverizer feeders | Boiler | Boiler Fuel Supply from Bunkers to Boiler | D2 | Forced - Delayed | 2017 | Coal | CC | 100 | Fossil-Steam | RFC | Winter | 1248.07 | 9.11 | 1 | 1 | 0250-Pulverizer feeders | D2-Forced - Delayed | 100-Fossil-Steam
0250 | Pulverizer feeders | Boiler | Boiler Fuel Supply from Bunkers to Boiler | D2 | Forced - Delayed | 2017 | Coal | LI | 100 | Fossil-Steam | TRE | Off-Peak | 7.6666 | 115 | 1 | 1 | 0250-Pulverizer feeders | D2-Forced - Delayed | 100-Fossil-Steam
0250 | Pulverizer feeders | Boiler | Boiler Fuel Supply from Bunkers to Boiler | D2 | Forced - Delayed | 2017 | Coal | LI | 100 | Fossil-Steam | TRE | Off-Peak | 15.1666 | 70 | 1 | 1 | 0250-Pulverizer feeders | D2-Forced - Delayed | 100-Fossil-Steam
0250 | Pulverizer feeders | Boiler | Boiler Fuel Supply from Bunkers to Boiler | D2 | Forced - Delayed | 2017 | Coal | LI | 100 | Fossil-Steam | TRE | Off-Peak | 24.6666 | 185 | 1 | 1 | 0250-Pulverizer feeders | D2-Forced - Delayed | 100-Fossil-Steam
0250 | Pulverizer feeders | Boiler | Boiler Fuel Supply from Bunkers to Boiler | D2 | Forced - Delayed | 2017 | Coal | LI | 100 | Fossil-Steam | TRE | Off-Peak | 42 | 84 | 1 | 1 | 0250-Pulverizer feeders | D2-Forced - Delayed | 100-Fossil-Steam
0250 | Pulverizer feeders | Boiler | Boiler Fuel Supply from Bunkers to Boiler | D2 | Forced - Delayed | 2017 | Coal | LI | 100 | Fossil-Steam | TRE | Off-Peak | 60.9166 | 215 | 1 | 1 | 0250-Pulverizer feeders | D2-Forced - Delayed | 100-Fossil-Steam
0250 | Pulverizer feeders | Boiler | Boiler Fuel Supply from Bunkers to Boiler | D2 | Forced - Delayed | 2017 | Coal | LI | 100 | Fossil-Steam | TRE | Off-Peak | 70.5 | 90 | 1 | 1 | 0250-Pulverizer feeders | D2-Forced - Delayed | 100-Fossil-Steam
0250 | Pulverizer feeders | Boiler | Boiler Fuel Supply from Bunkers to Boiler | D2 | Forced - Delayed | 2017 | Coal | LI | 100 | Fossil-Steam | TRE | Off-Peak | 141.6666 | 170 | 1 | 1 | 0250-Pulverizer feeders | D2-Forced - Delayed | 100-Fossil-Steam
0250 | Pulverizer feeders | Boiler | Boiler Fuel Supply from Bunkers to Boiler | D2 | Forced - Delayed | 2017 | Coal | LI | 100 | Fossil-Steam | TRE | Off-Peak | 152 | 48 | 1 | 1 | 0250-Pulverizer feeders | D2-Forced - Delayed | 100-Fossil-Steam
0250 | Pulverizer feeders | Boiler | Boiler Fuel Supply from Bunkers to Boiler | D2 | Forced - Delayed | 2017 | Coal | LI | 100 | Fossil-Steam | TRE | Off-Peak | 253.7333 | 44 | 1 | 1 | 0250-Pulverizer feeders | D2-Forced - Delayed | 100-Fossil-Steam
0250 | Pulverizer feeders | Boiler | Boiler Fuel Supply from Bunkers to Boiler | D2 | Forced - Delayed | 2017 | Coal | LI | 100 | Fossil-Steam | TRE | Off-Peak | 282.2 | 51 | 1 | 1 | 0250-Pulverizer feeders | D2-Forced - Delayed | 100-Fossil-Steam
0250 | Pulverizer feeders | Boiler | Boiler Fuel Supply from Bunkers to Boiler | D2 | Forced - Delayed | 2017 | Coal | LI | 100 | Fossil-Steam | TRE | Off-Peak | 449.5 | 290 | 1 | 1 | 0250-Pulverizer feeders | D2-Forced - Delayed | 100-Fossil-Steam
0250 | Pulverizer feeders | Boiler | Boiler Fuel Supply from Bunkers to Boiler | D2 | Forced - Delayed | 2017 | Coal | LI | 100 | Fossil-Steam | TRE | Summer | 100.8333 | 50 | 1 | 1 | 0250-Pulverizer feeders | D2-Forced - Delayed | 100-Fossil-Steam
0250 | Pulverizer feeders | Boiler | Boiler Fuel Supply from Bunkers to Boiler | D2 | Forced - Delayed | 2017 | Coal | LI | 100 | Fossil-Steam | TRE | Summer | 131.9999 | 180 | 1 | 1 | 0250-Pulverizer feeders | D2-Forced - Delayed | 100-Fossil-Steam
0250 | Pulverizer feeders | Boiler | Boiler Fuel Supply from Bunkers to Boiler | D2 | Forced - Delayed | 2017 | Coal | LI | 100 | Fossil-Steam | TRE | Winter | 19.1666 | 115 | 1 | 1 | 0250-Pulverizer feeders | D2-Forced - Delayed | 100-Fossil-Steam
0250 | Pulverizer feeders | Boiler | Boiler Fuel Supply from Bunkers to Boiler | D2 | Forced - Delayed | 2017 | Coal | LI | 100 | Fossil-Steam | TRE | Winter | 1155 | 220 | 1 | 1 | 0250-Pulverizer feeders | D2-Forced - Delayed | 100-Fossil-Steam
0250 | Pulverizer feeders | Boiler | Boiler Fuel Supply from Bunkers to Boiler | U1 | Forced - Immediate | 2017 | Coal | LI | 100 | Fossil-Steam | TRE | Off-Peak | 1643.3331 | 580 | 1 | 1 | 0250-Pulverizer feeders | U1-Forced - Immediate | 100-Fossil-Steam
0250 | Pulverizer feeders | Boiler | Boiler Fuel Supply from Bunkers to Boiler | D1 | Forced - Immediate | 2017 | Coal | CC | 100 | Fossil-Steam | MRO | Off-Peak | 5.4166 | 65 | 1 | 1 | 0250-Pulverizer feeders | D1-Forced - Immediate | 100-Fossil-Steam
0250 | Pulverizer feeders | Boiler | Boiler Fuel Supply from Bunkers to Boiler | D1 | Forced - Immediate | 2017 | Coal | CC | 100 | Fossil-Steam | RFC | Off-Peak | 9 | 9 | 1 | 1 | 0250-Pulverizer feeders | D1-Forced - Immediate | 100-Fossil-Steam
0250 | Pulverizer feeders | Boiler | Boiler Fuel Supply from Bunkers to Boiler | D1 | Forced - Immediate | 2017 | Coal | CC | 100 | Fossil-Steam | RFC | Off-Peak | 10.85 | 43.4 | 1 | 2 | 0250-Pulverizer feeders | D1-Forced - Immediate | 100-Fossil-Steam
0250 | Pulverizer feeders | Boiler | Boiler Fuel Supply from Bunkers to Boiler | D1 | Forced - Immediate | 2017 | Coal | CC | 100 | Fossil-Steam | MRO | Off-Peak | 11 | 22 | 1 | 1 | 0250-Pulverizer feeders | D1-Forced - Immediate | 100-Fossil-Steam
0250 | Pulverizer feeders | Boiler | Boiler Fuel Supply from Bunkers to Boiler | D1 | Forced - Immediate | 2017 | Coal | CC | 100 | Fossil-Steam | SERC | Off-Peak | 12.6666 | 40 | 1 | 1 | 0250-Pulverizer feeders | D1-Forced - Immediate | 100-Fossil-Steam
0250 | Pulverizer feeders | Boiler | Boiler Fuel Supply from Bunkers to Boiler | D1 | Forced - Immediate | 2017 | Coal | CC | 100 | Fossil-Steam | SERC | Off-Peak | 18 | 72 | 1 | 1 | 0250-Pulverizer feeders | D1-Forced - Immediate | 100-Fossil-Steam
0250 | Pulverizer feeders | Boiler | Boiler Fuel Supply from Bunkers to Boiler | D1 | Forced - Immediate | 2017 | Coal | CC | 100 | Fossil-Steam | SERC | Off-Peak | 21.4 | 214 | 1 | 1 | 0250-Pulverizer feeders | D1-Forced - Immediate | 100-Fossil-Steam
0250 | Pulverizer feeders | Boiler | Boiler Fuel Supply from Bunkers to Boiler | D1 | Forced - Immediate | 2017 | Coal | CC | 100 | Fossil-Steam | SERC | Off-Peak | 26.25 | 75 | 1 | 1 | 0250-Pulverizer feeders | D1-Forced - Immediate | 100-Fossil-Steam
0250 | Pulverizer feeders | Boiler | Boiler Fuel Supply from Bunkers to Boiler | D1 | Forced - Immediate | 2017 | Coal | CC | 100 | Fossil-Steam | WECC | Off-Peak | 35.1333 | 124 | 1 | 1 | 0250-Pulverizer feeders | D1-Forced - Immediate | 100-Fossil-Steam
0250 | Pulverizer feeders | Boiler | Boiler Fuel Supply from Bunkers to Boiler | D1 | Forced - Immediate | 2017 | Coal | CC | 100 | Fossil-Steam | TRE | Off-Peak | 38.3333 | 92 | 1 | 1 | 0250-Pulverizer feeders | D1-Forced - Immediate | 100-Fossil-Steam
0250 | Pulverizer feeders | Boiler | Boiler Fuel Supply from Bunkers to Boiler | D1 | Forced - Immediate | 2017 | Coal | CC | 100 | Fossil-Steam | RFC | Off-Peak | 42 | 35 | 1 | 1 | 0250-Pulverizer feeders | D1-Forced - Immediate | 100-Fossil-Steam
0250 | Pulverizer feeders | Boiler | Boiler Fuel Supply from Bunkers to Boiler | D1 | Forced - Immediate | 2017 | Coal | CC | 100 | Fossil-Steam | RFC | Off-Peak | 42.57 | 59.4 | 1 | 1 | 0250-Pulverizer feeders | D1-Forced - Immediate | 100-Fossil-Steam
0250 | Pulverizer feeders | Boiler | Boiler Fuel Supply from Bunkers to Boiler | D1 | Forced - Immediate | 2017 | Coal | CC | 100 | Fossil-Steam | SERC | Off-Peak | 46.2499 | 75 | 1 | 1 | 0250-Pulverizer feeders | D1-Forced - Immediate | 100-Fossil-Steam
0250 | Pulverizer feeders | Boiler | Boiler Fuel Supply from Bunkers to Boiler | D1 | Forced - Immediate | 2017 | Coal | CC | 100 | Fossil-Steam | RFC | Off-Peak | 46.6666 | 70 | 1 | 1 | 0250-Pulverizer feeders | D1-Forced - Immediate | 100-Fossil-Steam
0250 | Pulverizer feeders | Boiler | Boiler Fuel Supply from Bunkers to Boiler | D1 | Forced - Immediate | 2017 | Coal | CC | 100 | Fossil-Steam | WECC | Off-Peak | 48 | 48 | 1 | 1 | 0250-Pulverizer feeders | D1-Forced - Immediate | 100-Fossil-Steam
0250 | Pulverizer feeders | Boiler | Boiler Fuel Supply from Bunkers to Boiler | D1 | Forced - Immediate | 2017 | Coal | CC | 100 | Fossil-Steam | SERC | Off-Peak | 64.6 | 68 | 1 | 1 | 0250-Pulverizer feeders | D1-Forced - Immediate | 100-Fossil-Steam
0250 | Pulverizer feeders | Boiler | Boiler Fuel Supply from Bunkers to Boiler | D1 | Forced - Immediate | 2017 | Coal | CC | 100 | Fossil-Steam | WECC | Off-Peak | 68.2 | 44 | 1 | 1 | 0250-Pulverizer feeders | D1-Forced - Immediate | 100-Fossil-Steam
0250 | Pulverizer feeders | Boiler | Boiler Fuel Supply from Bunkers to Boiler | D1 | Forced - Immediate | 2017 | Coal | CC | 100 | Fossil-Steam | RFC | Off-Peak | 86.0767 | 43.4 | 1 | 1 | 0250-Pulverizer feeders | D1-Forced - Immediate | 100-Fossil-Steam
0250 | Pulverizer feeders | Boiler | Boiler Fuel Supply from Bunkers to Boiler | D1 | Forced - Immediate | 2017 | Coal | CC | 100 | Fossil-Steam | MRO | Off-Peak | 90.9499 | 321 | 1 | 1 | 0250-Pulverizer feeders | D1-Forced - Immediate | 100-Fossil-Steam
0250 | Pulverizer feeders | Boiler | Boiler Fuel Supply from Bunkers to Boiler | D1 | Forced - Immediate | 2017 | Coal | CC | 100 | Fossil-Steam | RFC | Off-Peak | 98 | 28 | 1 | 1 | 0250-Pulverizer feeders | D1-Forced - Immediate | 100-Fossil-Steam
0250 | Pulverizer feeders | Boiler | Boiler Fuel Supply from Bunkers to Boiler | D1 | Forced - Immediate | 2017 | Coal | CC | 100 | Fossil-Steam | SERC | Off-Peak | 105.3 | 117 | 1 | 1 | 0250-Pulverizer feeders | D1-Forced - Immediate | 100-Fossil-Steam
0250 | Pulverizer feeders | Boiler | Boiler Fuel Supply from Bunkers to Boiler | D1 | Forced - Immediate | 2017 | Coal | CC | 100 | Fossil-Steam | SERC | Off-Peak | 107.5 | 75 | 1 | 1 | 0250-Pulverizer feeders | D1-Forced - Immediate | 100-Fossil-Steam
0250 | Pulverizer feeders | Boiler | Boiler Fuel Supply from Bunkers to Boiler | D1 | Forced - Immediate | 2017 | Coal | CC | 100 | Fossil-Steam | SERC | Off-Peak | 112.1 | 57 | 1 | 1 | 0250-Pulverizer feeders | D1-Forced - Immediate | 100-Fossil-Steam
0250 | Pulverizer feeders | Boiler | Boiler Fuel Supply from Bunkers to Boiler | D1 | Forced - Immediate | 2017 | Coal | CC | 100 | Fossil-Steam | MRO | Off-Peak | 117.8 | 62 | 1 | 1 | 0250-Pulverizer feeders | D1-Forced - Immediate | 100-Fossil-Steam
0250 | Pulverizer feeders | Boiler | Boiler Fuel Supply from Bunkers to Boiler | D1 | Forced - Immediate | 2017 | Coal | CC | 100 | Fossil-Steam | MRO | Off-Peak | 118.8 | 88 | 1 | 1 | 0250-Pulverizer feeders | D1-Forced - Immediate | 100-Fossil-Steam
0250 | Pulverizer feeders | Boiler | Boiler Fuel Supply from Bunkers to Boiler | D1 | Forced - Immediate | 2017 | Coal | CC | 100 | Fossil-Steam | MRO | Off-Peak | 127.1666 | 70 | 1 | 1 | 0250-Pulverizer feeders | D1-Forced - Immediate | 100-Fossil-Steam
0250 | Pulverizer feeders | Boiler | Boiler Fuel Supply from Bunkers to Boiler | D1 | Forced - Immediate | 2017 | Coal | CC | 100 | Fossil-Steam | MRO | Off-Peak | 142.12 | 125.4 | 1 | 1 | 0250-Pulverizer feeders | D1-Forced - Immediate | 100-Fossil-Steam
0250 | Pulverizer feeders | Boiler | Boiler Fuel Supply from Bunkers to Boiler | D1 | Forced - Immediate | 2017 | Coal | CC | 100 | Fossil-Steam | MRO | Off-Peak | 147.5833 | 77 | 1 | 1 | 0250-Pulverizer feeders | D1-Forced - Immediate | 100-Fossil-Steam
0250 | Pulverizer feeders | Boiler | Boiler Fuel Supply from Bunkers to Boiler | D1 | Forced - Immediate | 2017 | Coal | CC | 100 | Fossil-Steam | SERC | Off-Peak | 171.5 | 35 | 1 | 1 | 0250-Pulverizer feeders | D1-Forced - Immediate | 100-Fossil-Steam
0250 | Pulverizer feeders | Boiler | Boiler Fuel Supply from Bunkers to Boiler | D1 | Forced - Immediate | 2017 | Coal | CC | 100 | Fossil-Steam | SERC | Off-Peak | 177.75 | 79 | 1 | 1 | 0250-Pulverizer feeders | D1-Forced - Immediate | 100-Fossil-Steam
0250 | Pulverizer feeders | Boiler | Boiler Fuel Supply from Bunkers to Boiler | D1 | Forced - Immediate | 2017 | Coal | CC | 100 | Fossil-Steam | RFC | Off-Peak | 204.25 | 129 | 1 | 1 | 0250-Pulverizer feeders | D1-Forced - Immediate | 100-Fossil-Steam
0250 | Pulverizer feeders | Boiler | Boiler Fuel Supply from Bunkers to Boiler | D1 | Forced - Immediate | 2017 | Coal | CC | 100 | Fossil-Steam | WECC | Off-Peak | 338.9166 | 83 | 1 | 1 | 0250-Pulverizer feeders | D1-Forced - Immediate | 100-Fossil-Steam
0250 | Pulverizer feeders | Boiler | Boiler Fuel Supply from Bunkers to Boiler | D1 | Forced - Immediate | 2017 | Coal | CC | 100 | Fossil-Steam | SERC | Off-Peak | 340.6666 | 140 | 1 | 1 | 0250-Pulverizer feeders | D1-Forced - Immediate | 100-Fossil-Steam
0250 | Pulverizer feeders | Boiler | Boiler Fuel Supply from Bunkers to Boiler | D1 | Forced - Immediate | 2017 | Coal | CC | 100 | Fossil-Steam | MRO | Off-Peak | 397.5 | 150 | 1 | 1 | 0250-Pulverizer feeders | D1-Forced - Immediate | 100-Fossil-Steam
0250 | Pulverizer feeders | Boiler | Boiler Fuel Supply from Bunkers to Boiler | D1 | Forced - Immediate | 2017 | Coal | CC | 100 | Fossil-Steam | RFC | Off-Peak | 423.5 | 121 | 1 | 1 | 0250-Pulverizer feeders | D1-Forced - Immediate | 100-Fossil-Steam
0250 | Pulverizer feeders | Boiler | Boiler Fuel Supply from Bunkers to Boiler | D1 | Forced - Immediate | 2017 | Coal | CC | 100 | Fossil-Steam | RFC | Off-Peak | 450 | 30 | 1 | 1 | 0250-Pulverizer feeders | D1-Forced - Immediate | 100-Fossil-Steam
0250 | Pulverizer feeders | Boiler | Boiler Fuel Supply from Bunkers to Boiler | D1 | Forced - Immediate | 2017 | Coal | CC | 100 | Fossil-Steam | SERC | Off-Peak | 469 | 93.8 | 1 | 1 | 0250-Pulverizer feeders | D1-Forced - Immediate | 100-Fossil-Steam
0250 | Pulverizer feeders | Boiler | Boiler Fuel Supply from Bunkers to Boiler | D1 | Forced - Immediate | 2017 | Coal | CC | 100 | Fossil-Steam | WECC | Off-Peak | 470.6 | 78 | 1 | 1 | 0250-Pulverizer feeders | D1-Forced - Immediate | 100-Fossil-Steam
0250 | Pulverizer feeders | Boiler | Boiler Fuel Supply from Bunkers to Boiler | D1 | Forced - Immediate | 2017 | Coal | CC | 100 | Fossil-Steam | WECC | Off-Peak | 476.6666 | 104 | 1 | 1 | 0250-Pulverizer feeders | D1-Forced - Immediate | 100-Fossil-Steam
0250 | Pulverizer feeders | Boiler | Boiler Fuel Supply from Bunkers to Boiler | D1 | Forced - Immediate | 2017 | Coal | CC | 100 | Fossil-Steam | RFC | Off-Peak | 506.6666 | 100 | 1 | 1 | 0250-Pulverizer feeders | D1-Forced - Immediate | 100-Fossil-Steam
0250 | Pulverizer feeders | Boiler | Boiler Fuel Supply from Bunkers to Boiler | D1 | Forced - Immediate | 2017 | Coal | CC | 100 | Fossil-Steam | SERC | Off-Peak | 558 | 93 | 1 | 1 | 0250-Pulverizer feeders | D1-Forced - Immediate | 100-Fossil-Steam
0250 | Pulverizer feeders | Boiler | Boiler Fuel Supply from Bunkers to Boiler | D1 | Forced - Immediate | 2017 | Coal | CC | 100 | Fossil-Steam | MRO | Off-Peak | 577.2165 | 587 | 1 | 1 | 0250-Pulverizer feeders | D1-Forced - Immediate | 100-Fossil-Steam
0250 | Pulverizer feeders | Boiler | Boiler Fuel Supply from Bunkers to Boiler | D1 | Forced - Immediate | 2017 | Coal | CC | 100 | Fossil-Steam | MRO | Off-Peak | 683.3499 | 237 | 1 | 1 | 0250-Pulverizer feeders | D1-Forced - Immediate | 100-Fossil-Steam
0250 | Pulverizer feeders | Boiler | Boiler Fuel Supply from Bunkers to Boiler | D1 | Forced - Immediate | 2017 | Coal | CC | 100 | Fossil-Steam | RFC | Off-Peak | 780 | 240 | 1 | 1 | 0250-Pulverizer feeders | D1-Forced - Immediate | 100-Fossil-Steam
0250 | Pulverizer feeders | Boiler | Boiler Fuel Supply from Bunkers to Boiler | D1 | Forced - Immediate | 2017 | Coal | CC | 100 | Fossil-Steam | RFC | Off-Peak | 829.93 | 55.7 | 1 | 1 | 0250-Pulverizer feeders | D1-Forced - Immediate | 100-Fossil-Steam
0250 | Pulverizer feeders | Boiler | Boiler Fuel Supply from Bunkers to Boiler | D1 | Forced - Immediate | 2017 | Coal | CC | 100 | Fossil-Steam | RFC | Off-Peak | 906.75 | 117 | 1 | 1 | 0250-Pulverizer feeders | D1-Forced - Immediate | 100-Fossil-Steam
0250 | Pulverizer feeders | Boiler | Boiler Fuel Supply from Bunkers to Boiler | D1 | Forced - Immediate | 2017 | Coal | CC | 100 | Fossil-Steam | RFC | Off-Peak | 945 | 60 | 1 | 1 | 0250-Pulverizer feeders | D1-Forced - Immediate | 100-Fossil-Steam
0250 | Pulverizer feeders | Boiler | Boiler Fuel Supply from Bunkers to Boiler | D1 | Forced - Immediate | 2017 | Coal | CC | 100 | Fossil-Steam | RFC | Off-Peak | 947.3333 | 196 | 1 | 1 | 0250-Pulverizer feeders | D1-Forced - Immediate | 100-Fossil-Steam
0250 | Pulverizer feeders | Boiler | Boiler Fuel Supply from Bunkers to Boiler | D1 | Forced - Immediate | 2017 | Coal | CC | 100 | Fossil-Steam | MRO | Off-Peak | 1012.5 | 54 | 1 | 1 | 0250-Pulverizer feeders | D1-Forced - Immediate | 100-Fossil-Steam
0250 | Pulverizer feeders | Boiler | Boiler Fuel Supply from Bunkers to Boiler | D1 | Forced - Immediate | 2017 | Coal | CC | 100 | Fossil-Steam | RFC | Off-Peak | 1018.4999 | 90 | 1 | 1 | 0250-Pulverizer feeders | D1-Forced - Immediate | 100-Fossil-Steam
0250 | Pulverizer feeders | Boiler | Boiler Fuel Supply from Bunkers to Boiler | D1 | Forced - Immediate | 2017 | Coal | CC | 100 | Fossil-Steam | SERC | Off-Peak | 1066 | 82 | 1 | 1 | 0250-Pulverizer feeders | D1-Forced - Immediate | 100-Fossil-Steam
0250 | Pulverizer feeders | Boiler | Boiler Fuel Supply from Bunkers to Boiler | D1 | Forced - Immediate | 2017 | Coal | CC | 100 | Fossil-Steam | MRO | Off-Peak | 1180 | 295 | 1 | 1 | 0250-Pulverizer feeders | D1-Forced - Immediate | 100-Fossil-Steam
0250 | Pulverizer feeders | Boiler | Boiler Fuel Supply from Bunkers to Boiler | D1 | Forced - Immediate | 2017 | Coal | CC | 100 | Fossil-Steam | SERC | Off-Peak | 1665 | 74 | 1 | 1 | 0250-Pulverizer feeders | D1-Forced - Immediate | 100-Fossil-Steam
0250 | Pulverizer feeders | Boiler | Boiler Fuel Supply from Bunkers to Boiler | D1 | Forced - Immediate | 2017 | Coal | CC | 100 | Fossil-Steam | TRE | Off-Peak | 2262.4331 | 598 | 1 | 1 | 0250-Pulverizer feeders | D1-Forced - Immediate | 100-Fossil-Steam
0250 | Pulverizer feeders | Boiler | Boiler Fuel Supply from Bunkers to Boiler | D1 | Forced - Immediate | 2017 | Coal | CC | 100 | Fossil-Steam | WECC | Off-Peak | 2444 | 78 | 1 | 1 | 0250-Pulverizer feeders | D1-Forced - Immediate | 100-Fossil-Steam
0250 | Pulverizer feeders | Boiler | Boiler Fuel Supply from Bunkers to Boiler | D1 | Forced - Immediate | 2017 | Coal | CC | 100 | Fossil-Steam | SERC | Off-Peak | 4406.4 | 192 | 1 | 1 | 0250-Pulverizer feeders | D1-Forced - Immediate | 100-Fossil-Steam
0250 | Pulverizer feeders | Boiler | Boiler Fuel Supply from Bunkers to Boiler | D1 | Forced - Immediate | 2017 | Coal | CC | 100 | Fossil-Steam | SERC | Off-Peak | 4559.9999 | 180 | 1 | 1 | 0250-Pulverizer feeders | D1-Forced - Immediate | 100-Fossil-Steam
0250 | Pulverizer feeders | Boiler | Boiler Fuel Supply from Bunkers to Boiler | D1 | Forced - Immediate | 2017 | Coal | CC | 100 | Fossil-Steam | RFC | Off-Peak | 7781.9998 | 360 | 1 | 1 | 0250-Pulverizer feeders | D1-Forced - Immediate | 100-Fossil-Steam
0250 | Pulverizer feeders | Boiler | Boiler Fuel Supply from Bunkers to Boiler | D1 | Forced - Immediate | 2017 | Coal | CC | 100 | Fossil-Steam | TRE | Off-Peak | 13830.2665 | 404 | 1 | 1 | 0250-Pulverizer feeders | D1-Forced - Immediate | 100-Fossil-Steam
0250 | Pulverizer feeders | Boiler | Boiler Fuel Supply from Bunkers to Boiler | D1 | Forced - Immediate | 2017 | Coal | CC | 100 | Fossil-Steam | RFC | Summer | 5.9999 | 90 | 1 | 1 | 0250-Pulverizer feeders | D1-Forced - Immediate | 100-Fossil-Steam
0250 | Pulverizer feeders | Boiler | Boiler Fuel Supply from Bunkers to Boiler | D1 | Forced - Immediate | 2017 | Coal | CC | 100 | Fossil-Steam | SERC | Summer | 7.2 | 72 | 1 | 1 | 0250-Pulverizer feeders | D1-Forced - Immediate | 100-Fossil-Steam
0250 | Pulverizer feeders | Boiler | Boiler Fuel Supply from Bunkers to Boiler | D1 | Forced - Immediate | 2017 | Coal | CC | 100 | Fossil-Steam | RFC | Summer | 15.9 | 21.2 | 1 | 1 | 0250-Pulverizer feeders | D1-Forced - Immediate | 100-Fossil-Steam
0250 | Pulverizer feeders | Boiler | Boiler Fuel Supply from Bunkers to Boiler | D1 | Forced - Immediate | 2017 | Coal | CC | 100 | Fossil-Steam | SERC | Summer | 16.8 | 72 | 1 | 1 | 0250-Pulverizer feeders | D1-Forced - Immediate | 100-Fossil-Steam
0250 | Pulverizer feeders | Boiler | Boiler Fuel Supply from Bunkers to Boiler | D1 | Forced - Immediate | 2017 | Coal | CC | 100 | Fossil-Steam | SERC | Summer | 18.15 | 33 | 1 | 1 | 0250-Pulverizer feeders | D1-Forced - Immediate | 100-Fossil-Steam
0250 | Pulverizer feeders | Boiler | Boiler Fuel Supply from Bunkers to Boiler | D1 | Forced - Immediate | 2017 | Coal | CC | 100 | Fossil-Steam | RFC | Summer | 19.4333 | 21.2 | 1 | 1 | 0250-Pulverizer feeders | D1-Forced - Immediate | 100-Fossil-Steam
0250 | Pulverizer feeders | Boiler | Boiler Fuel Supply from Bunkers to Boiler | D1 | Forced - Immediate | 2017 | Coal | CC | 100 | Fossil-Steam | SERC | Summer | 19.9833 | 109 | 1 | 1 | 0250-Pulverizer feeders | D1-Forced - Immediate | 100-Fossil-Steam
0250 | Pulverizer feeders | Boiler | Boiler Fuel Supply from Bunkers to Boiler | D1 | Forced - Immediate | 2017 | Coal | CC | 100 | Fossil-Steam | SERC | Summer | 28.0832 | 337 | 1 | 1 | 0250-Pulverizer feeders | D1-Forced - Immediate | 100-Fossil-Steam
0250 | Pulverizer feeders | Boiler | Boiler Fuel Supply from Bunkers to Boiler | D1 | Forced - Immediate | 2017 | Coal | CC | 100 | Fossil-Steam | RFC | Summer | 32 | 32 | 1 | 1 | 0250-Pulverizer feeders | D1-Forced - Immediate | 100-Fossil-Steam
0250 | Pulverizer feeders | Boiler | Boiler Fuel Supply from Bunkers to Boiler | D1 | Forced - Immediate | 2017 | Coal | CC | 100 | Fossil-Steam | SERC | Summer | 45 | 75 | 1 | 1 | 0250-Pulverizer feeders | D1-Forced - Immediate | 100-Fossil-Steam
0250 | Pulverizer feeders | Boiler | Boiler Fuel Supply from Bunkers to Boiler | D1 | Forced - Immediate | 2017 | Coal | CC | 100 | Fossil-Steam | SERC | Summer | 52 | 13 | 1 | 1 | 0250-Pulverizer feeders | D1-Forced - Immediate | 100-Fossil-Steam
0250 | Pulverizer feeders | Boiler | Boiler Fuel Supply from Bunkers to Boiler | D1 | Forced - Immediate | 2017 | Coal | CC | 100 | Fossil-Steam | MRO | Summer | 54.9999 | 165 | 1 | 1 | 0250-Pulverizer feeders | D1-Forced - Immediate | 100-Fossil-Steam
0250 | Pulverizer feeders | Boiler | Boiler Fuel Supply from Bunkers to Boiler | D1 | Forced - Immediate | 2017 | Coal | CC | 100 | Fossil-Steam | SERC | Summer | 59.7333 | 112 | 1 | 1 | 0250-Pulverizer feeders | D1-Forced - Immediate | 100-Fossil-Steam
0250 | Pulverizer feeders | Boiler | Boiler Fuel Supply from Bunkers to Boiler | D1 | Forced - Immediate | 2017 | Coal | CC | 100 | Fossil-Steam | RFC | Summer | 62 | 30 | 1 | 1 | 0250-Pulverizer feeders | D1-Forced - Immediate | 100-Fossil-Steam
0250 | Pulverizer feeders | Boiler | Boiler Fuel Supply from Bunkers to Boiler | D1 | Forced - Immediate | 2017 | Coal | CC | 100 | Fossil-Steam | WECC | Summer | 83.1999 | 96 | 1 | 1 | 0250-Pulverizer feeders | D1-Forced - Immediate | 100-Fossil-Steam
0250 | Pulverizer feeders | Boiler | Boiler Fuel Supply from Bunkers to Boiler | D1 | Forced - Immediate | 2017 | Coal | CC | 100 | Fossil-Steam | TRE | Summer | 93.3333 | 160 | 1 | 1 | 0250-Pulverizer feeders | D1-Forced - Immediate | 100-Fossil-Steam
0250 | Pulverizer feeders | Boiler | Boiler Fuel Supply from Bunkers to Boiler | D1 | Forced - Immediate | 2017 | Coal | CC | 100 | Fossil-Steam | RFC | Summer | 97 | 58.2 | 1 | 1 | 0250-Pulverizer feeders | D1-Forced - Immediate | 100-Fossil-Steam
0250 | Pulverizer feeders | Boiler | Boiler Fuel Supply from Bunkers to Boiler | D1 | Forced - Immediate | 2017 | Coal | CC | 100 | Fossil-Steam | WECC | Summer | 99 | 33 | 1 | 1 | 0250-Pulverizer feeders | D1-Forced - Immediate | 100-Fossil-Steam
0250 | Pulverizer feeders | Boiler | Boiler Fuel Supply from Bunkers to Boiler | D1 | Forced - Immediate | 2017 | Coal | CC | 100 | Fossil-Steam | SERC | Summer | 105 | 63 | 1 | 1 | 0250-Pulverizer feeders | D1-Forced - Immediate | 100-Fossil-Steam
0250 | Pulverizer feeders | Boiler | Boiler Fuel Supply from Bunkers to Boiler | D1 | Forced - Immediate | 2017 | Coal | CC | 100 | Fossil-Steam | RFC | Summer | 108.3333 | 100 | 1 | 1 | 0250-Pulverizer feeders | D1-Forced - Immediate | 100-Fossil-Steam
0250 | Pulverizer feeders | Boiler | Boiler Fuel Supply from Bunkers to Boiler | D1 | Forced - Immediate | 2017 | Coal | CC | 100 | Fossil-Steam | RFC | Summer | 116.7666 | 113 | 1 | 1 | 0250-Pulverizer feeders | D1-Forced - Immediate | 100-Fossil-Steam
0250 | Pulverizer feeders | Boiler | Boiler Fuel Supply from Bunkers to Boiler | D1 | Forced - Immediate | 2017 | Coal | CC | 100 | Fossil-Steam | RFC | Summer | 126.1946 | 102.32 | 1 | 1 | 0250-Pulverizer feeders | D1-Forced - Immediate | 100-Fossil-Steam
0250 | Pulverizer feeders | Boiler | Boiler Fuel Supply from Bunkers to Boiler | D1 | Forced - Immediate | 2017 | Coal | CC | 100 | Fossil-Steam | RFC | Summer | 147 | 42 | 1 | 1 | 0250-Pulverizer feeders | D1-Forced - Immediate | 100-Fossil-Steam
0250 | Pulverizer feeders | Boiler | Boiler Fuel Supply from Bunkers to Boiler | D1 | Forced - Immediate | 2017 | Coal | CC | 100 | Fossil-Steam | SERC | Summer | 157.5333 | 34 | 1 | 1 | 0250-Pulverizer feeders | D1-Forced - Immediate | 100-Fossil-Steam
0250 | Pulverizer feeders | Boiler | Boiler Fuel Supply from Bunkers to Boiler | D1 | Forced - Immediate | 2017 | Coal | CC | 100 | Fossil-Steam | WECC | Summer | 167.7 | 78 | 1 | 1 | 0250-Pulverizer feeders | D1-Forced - Immediate | 100-Fossil-Steam
0250 | Pulverizer feeders | Boiler | Boiler Fuel Supply from Bunkers to Boiler | D1 | Forced - Immediate | 2017 | Coal | CC | 100 | Fossil-Steam | RFC | Summer | 175.4999 | 162 | 1 | 1 | 0250-Pulverizer feeders | D1-Forced - Immediate | 100-Fossil-Steam
0250 | Pulverizer feeders | Boiler | Boiler Fuel Supply from Bunkers to Boiler | D1 | Forced - Immediate | 2017 | Coal | CC | 100 | Fossil-Steam | TRE | Summer | 195.8 | 66 | 1 | 1 | 0250-Pulverizer feeders | D1-Forced - Immediate | 100-Fossil-Steam
0250 | Pulverizer feeders | Boiler | Boiler Fuel Supply from Bunkers to Boiler | D1 | Forced - Immediate | 2017 | Coal | CC | 100 | Fossil-Steam | RFC | Summer | 200 | 80 | 1 | 1 | 0250-Pulverizer feeders | D1-Forced - Immediate | 100-Fossil-Steam
0250 | Pulverizer feeders | Boiler | Boiler Fuel Supply from Bunkers to Boiler | D1 | Forced - Immediate | 2017 | Coal | CC | 100 | Fossil-Steam | RFC | Summer | 227 | 227 | 1 | 1 | 0250-Pulverizer feeders | D1-Forced - Immediate | 100-Fossil-Steam
0250 | Pulverizer feeders | Boiler | Boiler Fuel Supply from Bunkers to Boiler | D1 | Forced - Immediate | 2017 | Coal | CC | 100 | Fossil-Steam | WECC | Summer | 263.4666 | 104 | 1 | 1 | 0250-Pulverizer feeders | D1-Forced - Immediate | 100-Fossil-Steam
0250 | Pulverizer feeders | Boiler | Boiler Fuel Supply from Bunkers to Boiler | D1 | Forced - Immediate | 2017 | Coal | CC | 100 | Fossil-Steam | RFC | Summer | 267.5 | 15 | 1 | 1 | 0250-Pulverizer feeders | D1-Forced - Immediate | 100-Fossil-Steam
0250 | Pulverizer feeders | Boiler | Boiler Fuel Supply from Bunkers to Boiler | D1 | Forced - Immediate | 2017 | Coal | CC | 100 | Fossil-Steam | SERC | Summer | 337.3333 | 20 | 1 | 1 | 0250-Pulverizer feeders | D1-Forced - Immediate | 100-Fossil-Steam
0250 | Pulverizer feeders | Boiler | Boiler Fuel Supply from Bunkers to Boiler | D1 | Forced - Immediate | 2017 | Coal | CC | 100 | Fossil-Steam | SERC | Summer | 337.8999 | 186 | 1 | 1 | 0250-Pulverizer feeders | D1-Forced - Immediate | 100-Fossil-Steam
0250 | Pulverizer feeders | Boiler | Boiler Fuel Supply from Bunkers to Boiler | D1 | Forced - Immediate | 2017 | Coal | CC | 100 | Fossil-Steam | SERC | Summer | 527.05 | 41.5 | 1 | 1 | 0250-Pulverizer feeders | D1-Forced - Immediate | 100-Fossil-Steam
0250 | Pulverizer feeders | Boiler | Boiler Fuel Supply from Bunkers to Boiler | D1 | Forced - Immediate | 2017 | Coal | CC | 100 | Fossil-Steam | SERC | Summer | 618.75 | 125 | 1 | 1 | 0250-Pulverizer feeders | D1-Forced - Immediate | 100-Fossil-Steam
0250 | Pulverizer feeders | Boiler | Boiler Fuel Supply from Bunkers to Boiler | D1 | Forced - Immediate | 2017 | Coal | CC | 100 | Fossil-Steam | SERC | Summer | 797.3332 | 230 | 1 | 1 | 0250-Pulverizer feeders | D1-Forced - Immediate | 100-Fossil-Steam
0250 | Pulverizer feeders | Boiler | Boiler Fuel Supply from Bunkers to Boiler | D1 | Forced - Immediate | 2017 | Coal | CC | 100 | Fossil-Steam | WECC | Summer | 815.1 | 78 | 1 | 1 | 0250-Pulverizer feeders | D1-Forced - Immediate | 100-Fossil-Steam
0250 | Pulverizer feeders | Boiler | Boiler Fuel Supply from Bunkers to Boiler | D1 | Forced - Immediate | 2017 | Coal | CC | 100 | Fossil-Steam | MRO | Summer | 832.5833 | 97 | 1 | 1 | 0250-Pulverizer feeders | D1-Forced - Immediate | 100-Fossil-Steam
0250 | Pulverizer feeders | Boiler | Boiler Fuel Supply from Bunkers to Boiler | D1 | Forced - Immediate | 2017 | Coal | CC | 100 | Fossil-Steam | MRO | Summer | 910.4166 | 125 | 1 | 1 | 0250-Pulverizer feeders | D1-Forced - Immediate | 100-Fossil-Steam
0250 | Pulverizer feeders | Boiler | Boiler Fuel Supply from Bunkers to Boiler | D1 | Forced - Immediate | 2017 | Coal | CC | 100 | Fossil-Steam | SERC | Summer | 1396.2 | 156 | 1 | 1 | 0250-Pulverizer feeders | D1-Forced - Immediate | 100-Fossil-Steam
0250 | Pulverizer feeders | Boiler | Boiler Fuel Supply from Bunkers to Boiler | D1 | Forced - Immediate | 2017 | Coal | CC | 100 | Fossil-Steam | RFC | Summer | 2364 | 197 | 1 | 1 | 0250-Pulverizer feeders | D1-Forced - Immediate | 100-Fossil-Steam
0250 | Pulverizer feeders | Boiler | Boiler Fuel Supply from Bunkers to Boiler | D1 | Forced - Immediate | 2017 | Coal | CC | 100 | Fossil-Steam | RFC | Summer | 3535.9998 | 255 | 1 | 1 | 0250-Pulverizer feeders | D1-Forced - Immediate | 100-Fossil-Steam
0250 | Pulverizer feeders | Boiler | Boiler Fuel Supply from Bunkers to Boiler | D1 | Forced - Immediate | 2017 | Coal | CC | 100 | Fossil-Steam | RFC | Summer | 4319.0766 | 139.4 | 1 | 1 | 0250-Pulverizer feeders | D1-Forced - Immediate | 100-Fossil-Steam
0250 | Pulverizer feeders | Boiler | Boiler Fuel Supply from Bunkers to Boiler | D1 | Forced - Immediate | 2017 | Coal | CC | 100 | Fossil-Steam | SERC | Summer | 4635.3665 | 247 | 1 | 1 | 0250-Pulverizer feeders | D1-Forced - Immediate | 100-Fossil-Steam
0250 | Pulverizer feeders | Boiler | Boiler Fuel Supply from Bunkers to Boiler | D1 | Forced - Immediate | 2017 | Coal | CC | 100 | Fossil-Steam | MRO | Winter | 5.1333 | 11 | 1 | 1 | 0250-Pulverizer feeders | D1-Forced - Immediate | 100-Fossil-Steam
0250 | Pulverizer feeders | Boiler | Boiler Fuel Supply from Bunkers to Boiler | D1 | Forced - Immediate | 2017 | Coal | CC | 100 | Fossil-Steam | SERC | Winter | 6.5333 | 56 | 1 | 1 | 0250-Pulverizer feeders | D1-Forced - Immediate | 100-Fossil-Steam
0250 | Pulverizer feeders | Boiler | Boiler Fuel Supply from Bunkers to Boiler | D1 | Forced - Immediate | 2017 | Coal | CC | 100 | Fossil-Steam | WECC | Winter | 6.8333 | 82 | 1 | 1 | 0250-Pulverizer feeders | D1-Forced - Immediate | 100-Fossil-Steam
0250 | Pulverizer feeders | Boiler | Boiler Fuel Supply from Bunkers to Boiler | D1 | Forced - Immediate | 2017 | Coal | CC | 100 | Fossil-Steam | SERC | Winter | 10 | 40 | 1 | 1 | 0250-Pulverizer feeders | D1-Forced - Immediate | 100-Fossil-Steam
0250 | Pulverizer feeders | Boiler | Boiler Fuel Supply from Bunkers to Boiler | D1 | Forced - Immediate | 2017 | Coal | CC | 100 | Fossil-Steam | SERC | Winter | 12 | 40 | 1 | 1 | 0250-Pulverizer feeders | D1-Forced - Immediate | 100-Fossil-Steam
0250 | Pulverizer feeders | Boiler | Boiler Fuel Supply from Bunkers to Boiler | D1 | Forced - Immediate | 2017 | Coal | CC | 100 | Fossil-Steam | RFC | Winter | 14.1667 | 10 | 1 | 1 | 0250-Pulverizer feeders | D1-Forced - Immediate | 100-Fossil-Steam
0250 | Pulverizer feeders | Boiler | Boiler Fuel Supply from Bunkers to Boiler | D1 | Forced - Immediate | 2017 | Coal | CC | 100 | Fossil-Steam | NPCC | Winter | 26.9103 | 84.98 | 1 | 1 | 0250-Pulverizer feeders | D1-Forced - Immediate | 100-Fossil-Steam
0250 | Pulverizer feeders | Boiler | Boiler Fuel Supply from Bunkers to Boiler | D1 | Forced - Immediate | 2017 | Coal | CC | 100 | Fossil-Steam | RFC | Winter | 31.25 | 15 | 1 | 1 | 0250-Pulverizer feeders | D1-Forced - Immediate | 100-Fossil-Steam
0250 | Pulverizer feeders | Boiler | Boiler Fuel Supply from Bunkers to Boiler | D1 | Forced - Immediate | 2017 | Coal | CC | 100 | Fossil-Steam | RFC | Winter | 32 | 48 | 1 | 1 | 0250-Pulverizer feeders | D1-Forced - Immediate | 100-Fossil-Steam
0250 | Pulverizer feeders | Boiler | Boiler Fuel Supply from Bunkers to Boiler | D1 | Forced - Immediate | 2017 | Coal | CC | 100 | Fossil-Steam | WECC | Winter | 36.25 | 145 | 1 | 1 | 0250-Pulverizer feeders | D1-Forced - Immediate | 100-Fossil-Steam
0250 | Pulverizer feeders | Boiler | Boiler Fuel Supply from Bunkers to Boiler | D1 | Forced - Immediate | 2017 | Coal | CC | 100 | Fossil-Steam | WECC | Winter | 40 | 160 | 1 | 1 | 0250-Pulverizer feeders | D1-Forced - Immediate | 100-Fossil-Steam
0250 | Pulverizer feeders | Boiler | Boiler Fuel Supply from Bunkers to Boiler | D1 | Forced - Immediate | 2017 | Coal | CC | 100 | Fossil-Steam | WECC | Winter | 41.4 | 69 | 1 | 1 | 0250-Pulverizer feeders | D1-Forced - Immediate | 100-Fossil-Steam
0250 | Pulverizer feeders | Boiler | Boiler Fuel Supply from Bunkers to Boiler | D1 | Forced - Immediate | 2017 | Coal | CC | 100 | Fossil-Steam | WECC | Winter | 49.5833 | 7 | 1 | 1 | 0250-Pulverizer feeders | D1-Forced - Immediate | 100-Fossil-Steam
0250 | Pulverizer feeders | Boiler | Boiler Fuel Supply from Bunkers to Boiler | D1 | Forced - Immediate | 2017 | Coal | CC | 100 | Fossil-Steam | RFC | Winter | 52.5 | 35 | 1 | 1 | 0250-Pulverizer feeders | D1-Forced - Immediate | 100-Fossil-Steam
0250 | Pulverizer feeders | Boiler | Boiler Fuel Supply from Bunkers to Boiler | D1 | Forced - Immediate | 2017 | Coal | CC | 100 | Fossil-Steam | WECC | Winter | 55.5 | 74 | 1 | 1 | 0250-Pulverizer feeders | D1-Forced - Immediate | 100-Fossil-Steam
0250 | Pulverizer feeders | Boiler | Boiler Fuel Supply from Bunkers to Boiler | D1 | Forced - Immediate | 2017 | Coal | CC | 100 | Fossil-Steam | WECC | Winter | 71 | 12 | 1 | 1 | 0250-Pulverizer feeders | D1-Forced - Immediate | 100-Fossil-Steam
0250 | Pulverizer feeders | Boiler | Boiler Fuel Supply from Bunkers to Boiler | D1 | Forced - Immediate | 2017 | Coal | CC | 100 | Fossil-Steam | RFC | Winter | 81.6933 | 55.7 | 1 | 1 | 0250-Pulverizer feeders | D1-Forced - Immediate | 100-Fossil-Steam
0250 | Pulverizer feeders | Boiler | Boiler Fuel Supply from Bunkers to Boiler | D1 | Forced - Immediate | 2017 | Coal | CC | 100 | Fossil-Steam | SERC | Winter | 84.15 | 17 | 1 | 1 | 0250-Pulverizer feeders | D1-Forced - Immediate | 100-Fossil-Steam
0250 | Pulverizer feeders | Boiler | Boiler Fuel Supply from Bunkers to Boiler | D1 | Forced - Immediate | 2017 | Coal | CC | 100 | Fossil-Steam | WECC | Winter | 87.8332 | 170 | 1 | 1 | 0250-Pulverizer feeders | D1-Forced - Immediate | 100-Fossil-Steam
0250 | Pulverizer feeders | Boiler | Boiler Fuel Supply from Bunkers to Boiler | D1 | Forced - Immediate | 2017 | Coal | CC | 100 | Fossil-Steam | WECC | Winter | 95.2 | 84 | 1 | 1 | 0250-Pulverizer feeders | D1-Forced - Immediate | 100-Fossil-Steam
0250 | Pulverizer feeders | Boiler | Boiler Fuel Supply from Bunkers to Boiler | D1 | Forced - Immediate | 2017 | Coal | CC | 100 | Fossil-Steam | SERC | Winter | 107.7333 | 101 | 1 | 1 | 0250-Pulverizer feeders | D1-Forced - Immediate | 100-Fossil-Steam
0250 | Pulverizer feeders | Boiler | Boiler Fuel Supply from Bunkers to Boiler | D1 | Forced - Immediate | 2017 | Coal | CC | 100 | Fossil-Steam | WECC | Winter | 112.5 | 75 | 1 | 1 | 0250-Pulverizer feeders | D1-Forced - Immediate | 100-Fossil-Steam
0250 | Pulverizer feeders | Boiler | Boiler Fuel Supply from Bunkers to Boiler | D1 | Forced - Immediate | 2017 | Coal | CC | 100 | Fossil-Steam | RFC | Winter | 130 | 15 | 1 | 1 | 0250-Pulverizer feeders | D1-Forced - Immediate | 100-Fossil-Steam
0250 | Pulverizer feeders | Boiler | Boiler Fuel Supply from Bunkers to Boiler | D1 | Forced - Immediate | 2017 | Coal | CC | 100 | Fossil-Steam | RFC | Winter | 146.6666 | 200 | 1 | 1 | 0250-Pulverizer feeders | D1-Forced - Immediate | 100-Fossil-Steam
0250 | Pulverizer feeders | Boiler | Boiler Fuel Supply from Bunkers to Boiler | D1 | Forced - Immediate | 2017 | Coal | CC | 100 | Fossil-Steam | RFC | Winter | 147 | 20 | 1 | 1 | 0250-Pulverizer feeders | D1-Forced - Immediate | 100-Fossil-Steam
0250 | Pulverizer feeders | Boiler | Boiler Fuel Supply from Bunkers to Boiler | D1 | Forced - Immediate | 2017 | Coal | CC | 100 | Fossil-Steam | SERC | Winter | 155.1 | 94 | 1 | 1 | 0250-Pulverizer feeders | D1-Forced - Immediate | 100-Fossil-Steam
0250 | Pulverizer feeders | Boiler | Boiler Fuel Supply from Bunkers to Boiler | D1 | Forced - Immediate | 2017 | Coal | CC | 100 | Fossil-Steam | RFC | Winter | 182.9 | 118 | 1 | 1 | 0250-Pulverizer feeders | D1-Forced - Immediate | 100-Fossil-Steam
0250 | Pulverizer feeders | Boiler | Boiler Fuel Supply from Bunkers to Boiler | D1 | Forced - Immediate | 2017 | Coal | CC | 100 | Fossil-Steam | RFC | Winter | 224.3333 | 20 | 1 | 1 | 0250-Pulverizer feeders | D1-Forced - Immediate | 100-Fossil-Steam
0250 | Pulverizer feeders | Boiler | Boiler Fuel Supply from Bunkers to Boiler | D1 | Forced - Immediate | 2017 | Coal | CC | 100 | Fossil-Steam | RFC | Winter | 257.3333 | 80 | 1 | 1 | 0250-Pulverizer feeders | D1-Forced - Immediate | 100-Fossil-Steam
0250 | Pulverizer feeders | Boiler | Boiler Fuel Supply from Bunkers to Boiler | D1 | Forced - Immediate | 2017 | Coal | CC | 100 | Fossil-Steam | SERC | Winter | 260.3333 | 55 | 1 | 1 | 0250-Pulverizer feeders | D1-Forced - Immediate | 100-Fossil-Steam
0250 | Pulverizer feeders | Boiler | Boiler Fuel Supply from Bunkers to Boiler | D1 | Forced - Immediate | 2017 | Coal | CC | 100 | Fossil-Steam | RFC | Winter | 276 | 184 | 1 | 1 | 0250-Pulverizer feeders | D1-Forced - Immediate | 100-Fossil-Steam
0250 | Pulverizer feeders | Boiler | Boiler Fuel Supply from Bunkers to Boiler | D1 | Forced - Immediate | 2017 | Coal | CC | 100 | Fossil-Steam | RFC | Winter | 286.6666 | 80 | 1 | 1 | 0250-Pulverizer feeders | D1-Forced - Immediate | 100-Fossil-Steam
0250 | Pulverizer feeders | Boiler | Boiler Fuel Supply from Bunkers to Boiler | D1 | Forced - Immediate | 2017 | Coal | CC | 100 | Fossil-Steam | SERC | Winter | 364.8333 | 110 | 1 | 1 | 0250-Pulverizer feeders | D1-Forced - Immediate | 100-Fossil-Steam
0250 | Pulverizer feeders | Boiler | Boiler Fuel Supply from Bunkers to Boiler | D1 | Forced - Immediate | 2017 | Coal | CC | 100 | Fossil-Steam | SERC | Winter | 383.3333 | 100 | 1 | 1 | 0250-Pulverizer feeders | D1-Forced - Immediate | 100-Fossil-Steam
0250 | Pulverizer feeders | Boiler | Boiler Fuel Supply from Bunkers to Boiler | D1 | Forced - Immediate | 2017 | Coal | CC | 100 | Fossil-Steam | RFC | Winter | 662.9333 | 88 | 1 | 1 | 0250-Pulverizer feeders | D1-Forced - Immediate | 100-Fossil-Steam
0250 | Pulverizer feeders | Boiler | Boiler Fuel Supply from Bunkers to Boiler | D1 | Forced - Immediate | 2017 | Coal | CC | 100 | Fossil-Steam | WECC | Winter | 872.0833 | 115 | 1 | 1 | 0250-Pulverizer feeders | D1-Forced - Immediate | 100-Fossil-Steam
0250 | Pulverizer feeders | Boiler | Boiler Fuel Supply from Bunkers to Boiler | D1 | Forced - Immediate | 2017 | Coal | CC | 100 | Fossil-Steam | RFC | Winter | 1182.5 | 110 | 1 | 1 | 0250-Pulverizer feeders | D1-Forced - Immediate | 100-Fossil-Steam
0250 | Pulverizer feeders | Boiler | Boiler Fuel Supply from Bunkers to Boiler | D1 | Forced - Immediate | 2017 | Coal | CC | 100 | Fossil-Steam | SERC | Winter | 1311 | 228 | 1 | 1 | 0250-Pulverizer feeders | D1-Forced - Immediate | 100-Fossil-Steam
0250 | Pulverizer feeders | Boiler | Boiler Fuel Supply from Bunkers to Boiler | D1 | Forced - Immediate | 2017 | Coal | CC | 100 | Fossil-Steam | RFC | Winter | 1330 | 100 | 1 | 1 | 0250-Pulverizer feeders | D1-Forced - Immediate | 100-Fossil-Steam
0250 | Pulverizer feeders | Boiler | Boiler Fuel Supply from Bunkers to Boiler | D1 | Forced - Immediate | 2017 | Coal | CC | 100 | Fossil-Steam | RFC | Winter | 2314.6666 | 140 | 1 | 1 | 0250-Pulverizer feeders | D1-Forced - Immediate | 100-Fossil-Steam
0250 | Pulverizer feeders | Boiler | Boiler Fuel Supply from Bunkers to Boiler | D1 | Forced - Immediate | 2017 | Coal | CC | 100 | Fossil-Steam | WECC | Winter | 3199.6666 | 145 | 1 | 1 | 0250-Pulverizer feeders | D1-Forced - Immediate | 100-Fossil-Steam
0250 | Pulverizer feeders | Boiler | Boiler Fuel Supply from Bunkers to Boiler | D1 | Forced - Immediate | 2017 | Coal | CC | 100 | Fossil-Steam | MRO | Winter | 3643.5 | 70 | 1 | 1 | 0250-Pulverizer feeders | D1-Forced - Immediate | 100-Fossil-Steam
0250 | Pulverizer feeders | Boiler | Boiler Fuel Supply from Bunkers to Boiler | D1 | Forced - Immediate | 2017 | Coal | LI | 100 | Fossil-Steam | TRE | Off-Peak | 22.9333 | 43 | 1 | 1 | 0250-Pulverizer feeders | D1-Forced - Immediate | 100-Fossil-Steam
0250 | Pulverizer feeders | Boiler | Boiler Fuel Supply from Bunkers to Boiler | D1 | Forced - Immediate | 2017 | Coal | LI | 100 | Fossil-Steam | MRO | Off-Peak | 147.25 | 155 | 1 | 1 | 0250-Pulverizer feeders | D1-Forced - Immediate | 100-Fossil-Steam
0250 | Pulverizer feeders | Boiler | Boiler Fuel Supply from Bunkers to Boiler | D1 | Forced - Immediate | 2017 | Coal | LI | 100 | Fossil-Steam | TRE | Off-Peak | 267.2665 | 211 | 1 | 1 | 0250-Pulverizer feeders | D1-Forced - Immediate | 100-Fossil-Steam
0250 | Pulverizer feeders | Boiler | Boiler Fuel Supply from Bunkers to Boiler | D1 | Forced - Immediate | 2017 | Coal | LI | 100 | Fossil-Steam | TRE | Off-Peak | 318.9333 | 64 | 1 | 1 | 0250-Pulverizer feeders | D1-Forced - Immediate | 100-Fossil-Steam
0250 | Pulverizer feeders | Boiler | Boiler Fuel Supply from Bunkers to Boiler | D1 | Forced - Immediate | 2017 | Coal | LI | 100 | Fossil-Steam | TRE | Off-Peak | 724.3386 | 72.92 | 1 | 1 | 0250-Pulverizer feeders | D1-Forced - Immediate | 100-Fossil-Steam
0250 | Pulverizer feeders | Boiler | Boiler Fuel Supply from Bunkers to Boiler | D1 | Forced - Immediate | 2017 | Coal | LI | 100 | Fossil-Steam | TRE | Off-Peak | 750 | 75 | 1 | 1 | 0250-Pulverizer feeders | D1-Forced - Immediate | 100-Fossil-Steam
0250 | Pulverizer feeders | Boiler | Boiler Fuel Supply from Bunkers to Boiler | D1 | Forced - Immediate | 2017 | Coal | LI | 100 | Fossil-Steam | TRE | Off-Peak | 807.65 | 87 | 1 | 1 | 0250-Pulverizer feeders | D1-Forced - Immediate | 100-Fossil-Steam
0250 | Pulverizer feeders | Boiler | Boiler Fuel Supply from Bunkers to Boiler | D1 | Forced - Immediate | 2017 | Coal | LI | 100 | Fossil-Steam | MRO | Off-Peak | 925 | 125 | 1 | 1 | 0250-Pulverizer feeders | D1-Forced - Immediate | 100-Fossil-Steam
0250 | Pulverizer feeders | Boiler | Boiler Fuel Supply from Bunkers to Boiler | D1 | Forced - Immediate | 2017 | Coal | LI | 100 | Fossil-Steam | TRE | Off-Peak | 2155.5 | 119.75 | 1 | 1 | 0250-Pulverizer feeders | D1-Forced - Immediate | 100-Fossil-Steam
0250 | Pulverizer feeders | Boiler | Boiler Fuel Supply from Bunkers to Boiler | D1 | Forced - Immediate | 2017 | Coal | LI | 100 | Fossil-Steam | TRE | Summer | 18.2 | 39 | 1 | 1 | 0250-Pulverizer feeders | D1-Forced - Immediate | 100-Fossil-Steam
0250 | Pulverizer feeders | Boiler | Boiler Fuel Supply from Bunkers to Boiler | D1 | Forced - Immediate | 2017 | Coal | LI | 100 | Fossil-Steam | TRE | Summer | 19.1166 | 31 | 1 | 1 | 0250-Pulverizer feeders | D1-Forced - Immediate | 100-Fossil-Steam
0250 | Pulverizer feeders | Boiler | Boiler Fuel Supply from Bunkers to Boiler | D1 | Forced - Immediate | 2017 | Coal | LI | 100 | Fossil-Steam | TRE | Summer | 22.6666 | 34 | 1 | 1 | 0250-Pulverizer feeders | D1-Forced - Immediate | 100-Fossil-Steam
0250 | Pulverizer feeders | Boiler | Boiler Fuel Supply from Bunkers to Boiler | D1 | Forced - Immediate | 2017 | Coal | LI | 100 | Fossil-Steam | TRE | Summer | 23.5 | 47 | 1 | 1 | 0250-Pulverizer feeders | D1-Forced - Immediate | 100-Fossil-Steam
0250 | Pulverizer feeders | Boiler | Boiler Fuel Supply from Bunkers to Boiler | D1 | Forced - Immediate | 2017 | Coal | LI | 100 | Fossil-Steam | TRE | Summer | 63.45 | 47 | 1 | 1 | 0250-Pulverizer feeders | D1-Forced - Immediate | 100-Fossil-Steam
0250 | Pulverizer feeders | Boiler | Boiler Fuel Supply from Bunkers to Boiler | D1 | Forced - Immediate | 2017 | Coal | LI | 100 | Fossil-Steam | TRE | Summer | 390.75 | 45 | 1 | 1 | 0250-Pulverizer feeders | D1-Forced - Immediate | 100-Fossil-Steam
0250 | Pulverizer feeders | Boiler | Boiler Fuel Supply from Bunkers to Boiler | D1 | Forced - Immediate | 2017 | Coal | LI | 100 | Fossil-Steam | TRE | Summer | 414 | 69 | 1 | 1 | 0250-Pulverizer feeders | D1-Forced - Immediate | 100-Fossil-Steam
0250 | Pulverizer feeders | Boiler | Boiler Fuel Supply from Bunkers to Boiler | D1 | Forced - Immediate | 2017 | Coal | LI | 100 | Fossil-Steam | TRE | Winter | 53.0833 | 49 | 1 | 1 | 0250-Pulverizer feeders | D1-Forced - Immediate | 100-Fossil-Steam
0250 | Pulverizer feeders | Boiler | Boiler Fuel Supply from Bunkers to Boiler | D1 | Forced - Immediate | 2017 | Coal | LI | 100 | Fossil-Steam | TRE | Winter | 66.4 | 48 | 1 | 1 | 0250-Pulverizer feeders | D1-Forced - Immediate | 100-Fossil-Steam
0250 | Pulverizer feeders | Boiler | Boiler Fuel Supply from Bunkers to Boiler | D1 | Forced - Immediate | 2017 | Coal | LI | 100 | Fossil-Steam | TRE | Winter | 82.3333 | 52 | 1 | 1 | 0250-Pulverizer feeders | D1-Forced - Immediate | 100-Fossil-Steam
0250 | Pulverizer feeders | Boiler | Boiler Fuel Supply from Bunkers to Boiler | D1 | Forced - Immediate | 2017 | Coal | LI | 100 | Fossil-Steam | TRE | Winter | 83.8167 | 47 | 1 | 1 | 0250-Pulverizer feeders | D1-Forced - Immediate | 100-Fossil-Steam
0250 | Pulverizer feeders | Boiler | Boiler Fuel Supply from Bunkers to Boiler | D1 | Forced - Immediate | 2017 | Coal | LI | 100 | Fossil-Steam | TRE | Winter | 85.05 | 63 | 1 | 1 | 0250-Pulverizer feeders | D1-Forced - Immediate | 100-Fossil-Steam
0250 | Pulverizer feeders | Boiler | Boiler Fuel Supply from Bunkers to Boiler | D1 | Forced - Immediate | 2017 | Coal | LI | 100 | Fossil-Steam | MRO | Winter | 94.1667 | 50 | 1 | 1 | 0250-Pulverizer feeders | D1-Forced - Immediate | 100-Fossil-Steam
0250 | Pulverizer feeders | Boiler | Boiler Fuel Supply from Bunkers to Boiler | D1 | Forced - Immediate | 2017 | Coal | LI | 100 | Fossil-Steam | TRE | Winter | 329.3333 | 76 | 1 | 1 | 0250-Pulverizer feeders | D1-Forced - Immediate | 100-Fossil-Steam
0250 | Pulverizer feeders | Boiler | Boiler Fuel Supply from Bunkers to Boiler | D2 | Forced - Delayed | 2017 | Coal | CC | 100 | Fossil-Steam | SERC | Off-Peak | 225 | 20 | 1 | 1 | 0250-Pulverizer feeders | D2-Forced - Delayed | 100-Fossil-Steam
0250 | Pulverizer feeders | Boiler | Boiler Fuel Supply from Bunkers to Boiler | D2 | Forced - Delayed | 2017 | Coal | CC | 100 | Fossil-Steam | RFC | Summer | 40.4 | 20.2 | 1 | 1 | 0250-Pulverizer feeders | D2-Forced - Delayed | 100-Fossil-Steam
0250 | Pulverizer feeders | Boiler | Boiler Fuel Supply from Bunkers to Boiler | D2 | Forced - Delayed | 2017 | Coal | CC | 100 | Fossil-Steam | RFC | Summer | 80.575 | 29.3 | 1 | 1 | 0250-Pulverizer feeders | D2-Forced - Delayed | 100-Fossil-Steam
0250 | Pulverizer feeders | Boiler | Boiler Fuel Supply from Bunkers to Boiler | D2 | Forced - Delayed | 2017 | Coal | CC | 100 | Fossil-Steam | RFC | Summer | 144.6 | 9.64 | 1 | 1 | 0250-Pulverizer feeders | D2-Forced - Delayed | 100-Fossil-Steam
0250 | Pulverizer feeders | Boiler | Boiler Fuel Supply from Bunkers to Boiler | D2 | Forced - Delayed | 2017 | Coal | CC | 100 | Fossil-Steam | RFC | Summer | 408.5 | 114 | 1 | 1 | 0250-Pulverizer feeders | D2-Forced - Delayed | 100-Fossil-Steam
0250 | Pulverizer feeders | Boiler | Boiler Fuel Supply from Bunkers to Boiler | D2 | Forced - Delayed | 2017 | Coal | CC | 100 | Fossil-Steam | RFC | Winter | 50.4 | 3.6 | 1 | 1 | 0250-Pulverizer feeders | D2-Forced - Delayed | 100-Fossil-Steam
0250 | Pulverizer feeders | Boiler | Boiler Fuel Supply from Bunkers to Boiler | D2 | Forced - Delayed | 2017 | Coal | CC | 100 | Fossil-Steam | RFC | Winter | 306 | 34 | 1 | 1 | 0250-Pulverizer feeders | D2-Forced - Delayed | 100-Fossil-Steam
0250 | Pulverizer feeders | Boiler | Boiler Fuel Supply from Bunkers to Boiler | D2 | Forced - Delayed | 2017 | Coal | LI | 100 | Fossil-Steam | TRE | Off-Peak | 8.3333 | 100 | 1 | 1 | 0250-Pulverizer feeders | D2-Forced - Delayed | 100-Fossil-Steam
0250 | Pulverizer feeders | Boiler | Boiler Fuel Supply from Bunkers to Boiler | D2 | Forced - Delayed | 2017 | Coal | LI | 100 | Fossil-Steam | TRE | Off-Peak | 34.9999 | 75 | 1 | 1 | 0250-Pulverizer feeders | D2-Forced - Delayed | 100-Fossil-Steam
0250 | Pulverizer feeders | Boiler | Boiler Fuel Supply from Bunkers to Boiler | D2 | Forced - Delayed | 2017 | Coal | LI | 100 | Fossil-Steam | TRE | Off-Peak | 36.2666 | 64 | 1 | 1 | 0250-Pulverizer feeders | D2-Forced - Delayed | 100-Fossil-Steam
0250 | Pulverizer feeders | Boiler | Boiler Fuel Supply from Bunkers to Boiler | D2 | Forced - Delayed | 2017 | Coal | LI | 100 | Fossil-Steam | TRE | Off-Peak | 42.5 | 425 | 1 | 1 | 0250-Pulverizer feeders | D2-Forced - Delayed | 100-Fossil-Steam
0250 | Pulverizer feeders | Boiler | Boiler Fuel Supply from Bunkers to Boiler | D2 | Forced - Delayed | 2017 | Coal | LI | 100 | Fossil-Steam | TRE | Off-Peak | 52.5 | 105 | 1 | 1 | 0250-Pulverizer feeders | D2-Forced - Delayed | 100-Fossil-Steam
0250 | Pulverizer feeders | Boiler | Boiler Fuel Supply from Bunkers to Boiler | D2 | Forced - Delayed | 2017 | Coal | LI | 100 | Fossil-Steam | TRE | Off-Peak | 88.3333 | 100 | 1 | 1 | 0250-Pulverizer feeders | D2-Forced - Delayed | 100-Fossil-Steam
0250 | Pulverizer feeders | Boiler | Boiler Fuel Supply from Bunkers to Boiler | D2 | Forced - Delayed | 2017 | Coal | LI | 100 | Fossil-Steam | TRE | Off-Peak | 117.4999 | 75 | 1 | 1 | 0250-Pulverizer feeders | D2-Forced - Delayed | 100-Fossil-Steam
0250 | Pulverizer feeders | Boiler | Boiler Fuel Supply from Bunkers to Boiler | D2 | Forced - Delayed | 2017 | Coal | LI | 100 | Fossil-Steam | TRE | Off-Peak | 152.5333 | 52 | 1 | 1 | 0250-Pulverizer feeders | D2-Forced - Delayed | 100-Fossil-Steam
0250 | Pulverizer feeders | Boiler | Boiler Fuel Supply from Bunkers to Boiler | D2 | Forced - Delayed | 2017 | Coal | LI | 100 | Fossil-Steam | TRE | Off-Peak | 273.5831 | 335 | 1 | 1 | 0250-Pulverizer feeders | D2-Forced - Delayed | 100-Fossil-Steam
0250 | Pulverizer feeders | Boiler | Boiler Fuel Supply from Bunkers to Boiler | D2 | Forced - Delayed | 2017 | Coal | LI | 100 | Fossil-Steam | TRE | Off-Peak | 444.3332 | 215 | 1 | 1 | 0250-Pulverizer feeders | D2-Forced - Delayed | 100-Fossil-Steam
0250 | Pulverizer feeders | Boiler | Boiler Fuel Supply from Bunkers to Boiler | D2 | Forced - Delayed | 2017 | Coal | LI | 100 | Fossil-Steam | TRE | Off-Peak | 672 | 128 | 1 | 1 | 0250-Pulverizer feeders | D2-Forced - Delayed | 100-Fossil-Steam
0250 | Pulverizer feeders | Boiler | Boiler Fuel Supply from Bunkers to Boiler | D2 | Forced - Delayed | 2017 | Coal | LI | 100 | Fossil-Steam | TRE | Off-Peak | 1127 | 140 | 1 | 1 | 0250-Pulverizer feeders | D2-Forced - Delayed | 100-Fossil-Steam
0250 | Pulverizer feeders | Boiler | Boiler Fuel Supply from Bunkers to Boiler | D2 | Forced - Delayed | 2017 | Coal | LI | 100 | Fossil-Steam | TRE | Off-Peak | 2371.0832 | 185 | 1 | 1 | 0250-Pulverizer feeders | D2-Forced - Delayed | 100-Fossil-Steam
0250 | Pulverizer feeders | Boiler | Boiler Fuel Supply from Bunkers to Boiler | D2 | Forced - Delayed | 2017 | Coal | LI | 100 | Fossil-Steam | TRE | Summer | 209.3 | 42 | 1 | 1 | 0250-Pulverizer feeders | D2-Forced - Delayed | 100-Fossil-Steam
0250 | Pulverizer feeders | Boiler | Boiler Fuel Supply from Bunkers to Boiler | D2 | Forced - Delayed | 2017 | Coal | LI | 100 | Fossil-Steam | TRE | Summer | 238.5 | 90 | 1 | 1 | 0250-Pulverizer feeders | D2-Forced - Delayed | 100-Fossil-Steam
0250 | Pulverizer feeders | Boiler | Boiler Fuel Supply from Bunkers to Boiler | D2 | Forced - Delayed | 2017 | Coal | LI | 100 | Fossil-Steam | TRE | Winter | 26.6666 | 80 | 1 | 1 | 0250-Pulverizer feeders | D2-Forced - Delayed | 100-Fossil-Steam
0250 | Pulverizer feeders | Boiler | Boiler Fuel Supply from Bunkers to Boiler | D2 | Forced - Delayed | 2017 | Coal | LI | 100 | Fossil-Steam | TRE | Winter | 64.1666 | 70 | 1 | 1 | 0250-Pulverizer feeders | D2-Forced - Delayed | 100-Fossil-Steam
0250 | Pulverizer feeders | Boiler | Boiler Fuel Supply from Bunkers to Boiler | D2 | Forced - Delayed | 2017 | Coal | LI | 100 | Fossil-Steam | TRE | Winter | 92.5 | 50 | 1 | 1 | 0250-Pulverizer feeders | D2-Forced - Delayed | 100-Fossil-Steam
0250 | Pulverizer feeders | Boiler | Boiler Fuel Supply from Bunkers to Boiler | D2 | Forced - Delayed | 2017 | Coal | LI | 100 | Fossil-Steam | TRE | Winter | 876.75 | 105 | 1 | 1 | 0250-Pulverizer feeders | D2-Forced - Delayed | 100-Fossil-Steam
0250 | Pulverizer feeders | Boiler | Boiler Fuel Supply from Bunkers to Boiler | D3 | Forced - Postponed | 2017 | Coal | LI | 100 | Fossil-Steam | TRE | Summer | 231.2 | 48 | 1 | 1 | 0250-Pulverizer feeders | D3-Forced - Postponed | 100-Fossil-Steam
0250 | Pulverizer feeders | Boiler | Boiler Fuel Supply from Bunkers to Boiler | U1 | Forced - Immediate | 2017 | Coal | CC | 100 | Fossil-Steam | WECC | Winter | 1306.6666 | 80 | 1 | 1 | 0250-Pulverizer feeders | U1-Forced - Immediate | 100-Fossil-Steam
0250 | Pulverizer feeders | Boiler | Boiler Fuel Supply from Bunkers to Boiler | U1 | Forced - Immediate | 2017 | Coal | LI | 100 | Fossil-Steam | TRE | Off-Peak | 6614.6661 | 820 | 1 | 1 | 0250-Pulverizer feeders | U1-Forced - Immediate | 100-Fossil-Steam
0250 | Pulverizer feeders | Boiler | Boiler Fuel Supply from Bunkers to Boiler | D1 | Forced - Immediate | 2017 | Coal | CC | 100 | Fossil-Steam | WECC | Off-Peak | 0 | 0 | 1 | 1 | 0250-Pulverizer feeders | D1-Forced - Immediate | 100-Fossil-Steam
0250 | Pulverizer feeders | Boiler | Boiler Fuel Supply from Bunkers to Boiler | D1 | Forced - Immediate | 2017 | Coal | CC | 100 | Fossil-Steam | RFC | Off-Peak | 4 | 4 | 1 | 1 | 0250-Pulverizer feeders | D1-Forced - Immediate | 100-Fossil-Steam
0250 | Pulverizer feeders | Boiler | Boiler Fuel Supply from Bunkers to Boiler | D1 | Forced - Immediate | 2017 | Coal | CC | 100 | Fossil-Steam | WECC | Off-Peak | 8.4 | 24 | 1 | 1 | 0250-Pulverizer feeders | D1-Forced - Immediate | 100-Fossil-Steam
0250 | Pulverizer feeders | Boiler | Boiler Fuel Supply from Bunkers to Boiler | D1 | Forced - Immediate | 2017 | Coal | CC | 100 | Fossil-Steam | RFC | Off-Peak | 9.0067 | 19.3 | 1 | 1 | 0250-Pulverizer feeders | D1-Forced - Immediate | 100-Fossil-Steam
0250 | Pulverizer feeders | Boiler | Boiler Fuel Supply from Bunkers to Boiler | D1 | Forced - Immediate | 2017 | Coal | CC | 100 | Fossil-Steam | SERC | Off-Peak | 14.7 | 63 | 1 | 1 | 0250-Pulverizer feeders | D1-Forced - Immediate | 100-Fossil-Steam
0250 | Pulverizer feeders | Boiler | Boiler Fuel Supply from Bunkers to Boiler | D1 | Forced - Immediate | 2017 | Coal | CC | 100 | Fossil-Steam | RFC | Off-Peak | 15.4 | 33 | 1 | 1 | 0250-Pulverizer feeders | D1-Forced - Immediate | 100-Fossil-Steam
0250 | Pulverizer feeders | Boiler | Boiler Fuel Supply from Bunkers to Boiler | D1 | Forced - Immediate | 2017 | Coal | CC | 100 | Fossil-Steam | SERC | Off-Peak | 16.3998 | 246 | 1 | 1 | 0250-Pulverizer feeders | D1-Forced - Immediate | 100-Fossil-Steam
0250 | Pulverizer feeders | Boiler | Boiler Fuel Supply from Bunkers to Boiler | D1 | Forced - Immediate | 2017 | Coal | CC | 100 | Fossil-Steam | RFC | Off-Peak | 18 | 18 | 1 | 1 | 0250-Pulverizer feeders | D1-Forced - Immediate | 100-Fossil-Steam
0250 | Pulverizer feeders | Boiler | Boiler Fuel Supply from Bunkers to Boiler | D1 | Forced - Immediate | 2017 | Coal | CC | 100 | Fossil-Steam | RFC | Off-Peak | 18.5 | 15 | 1 | 1 | 0250-Pulverizer feeders | D1-Forced - Immediate | 100-Fossil-Steam
0250 | Pulverizer feeders | Boiler | Boiler Fuel Supply from Bunkers to Boiler | D1 | Forced - Immediate | 2017 | Coal | CC | 100 | Fossil-Steam | MRO | Off-Peak | 18.6666 | 112 | 1 | 1 | 0250-Pulverizer feeders | D1-Forced - Immediate | 100-Fossil-Steam
0250 | Pulverizer feeders | Boiler | Boiler Fuel Supply from Bunkers to Boiler | D1 | Forced - Immediate | 2017 | Coal | CC | 100 | Fossil-Steam | SERC | Off-Peak | 18.6666 | 140 | 1 | 1 | 0250-Pulverizer feeders | D1-Forced - Immediate | 100-Fossil-Steam
0250 | Pulverizer feeders | Boiler | Boiler Fuel Supply from Bunkers to Boiler | D1 | Forced - Immediate | 2017 | Coal | CC | 100 | Fossil-Steam | WECC | Off-Peak | 23.4667 | 44 | 1 | 1 | 0250-Pulverizer feeders | D1-Forced - Immediate | 100-Fossil-Steam
0250 | Pulverizer feeders | Boiler | Boiler Fuel Supply from Bunkers to Boiler | D1 | Forced - Immediate | 2017 | Coal | CC | 100 | Fossil-Steam | MRO | Off-Peak | 26.81 | 114.9 | 1 | 1 | 0250-Pulverizer feeders | D1-Forced - Immediate | 100-Fossil-Steam
0250 | Pulverizer feeders | Boiler | Boiler Fuel Supply from Bunkers to Boiler | D1 | Forced - Immediate | 2017 | Coal | CC | 100 | Fossil-Steam | WECC | Off-Peak | 31.9 | 33 | 1 | 1 | 0250-Pulverizer feeders | D1-Forced - Immediate | 100-Fossil-Steam
0250 | Pulverizer feeders | Boiler | Boiler Fuel Supply from Bunkers to Boiler | D1 | Forced - Immediate | 2017 | Coal | CC | 100 | Fossil-Steam | RFC | Off-Peak | 41.25 | 165 | 1 | 1 | 0250-Pulverizer feeders | D1-Forced - Immediate | 100-Fossil-Steam
0250 | Pulverizer feeders | Boiler | Boiler Fuel Supply from Bunkers to Boiler | D1 | Forced - Immediate | 2017 | Coal | CC | 100 | Fossil-Steam | SERC | Off-Peak | 45.4666 | 88 | 1 | 1 | 0250-Pulverizer feeders | D1-Forced - Immediate | 100-Fossil-Steam
0250 | Pulverizer feeders | Boiler | Boiler Fuel Supply from Bunkers to Boiler | D1 | Forced - Immediate | 2017 | Coal | CC | 100 | Fossil-Steam | SERC | Off-Peak | 51 | 68 | 1 | 1 | 0250-Pulverizer feeders | D1-Forced - Immediate | 100-Fossil-Steam
0250 | Pulverizer feeders | Boiler | Boiler Fuel Supply from Bunkers to Boiler | D1 | Forced - Immediate | 2017 | Coal | CC | 100 | Fossil-Steam | SERC | Off-Peak | 54.1666 | 130 | 1 | 1 | 0250-Pulverizer feeders | D1-Forced - Immediate | 100-Fossil-Steam
0250 | Pulverizer feeders | Boiler | Boiler Fuel Supply from Bunkers to Boiler | D1 | Forced - Immediate | 2017 | Coal | CC | 100 | Fossil-Steam | MRO | Off-Peak | 58.7667 | 41 | 1 | 1 | 0250-Pulverizer feeders | D1-Forced - Immediate | 100-Fossil-Steam
0250 | Pulverizer feeders | Boiler | Boiler Fuel Supply from Bunkers to Boiler | D1 | Forced - Immediate | 2017 | Coal | CC | 100 | Fossil-Steam | TRE | Off-Peak | 60.3333 | 181 | 1 | 1 | 0250-Pulverizer feeders | D1-Forced - Immediate | 100-Fossil-Steam
0250 | Pulverizer feeders | Boiler | Boiler Fuel Supply from Bunkers to Boiler | D1 | Forced - Immediate | 2017 | Coal | CC | 100 | Fossil-Steam | WECC | Off-Peak | 62.6666 | 94 | 1 | 1 | 0250-Pulverizer feeders | D1-Forced - Immediate | 100-Fossil-Steam
0250 | Pulverizer feeders | Boiler | Boiler Fuel Supply from Bunkers to Boiler | D1 | Forced - Immediate | 2017 | Coal | CC | 100 | Fossil-Steam | SERC | Off-Peak | 67.5 | 75 | 1 | 1 | 0250-Pulverizer feeders | D1-Forced - Immediate | 100-Fossil-Steam
0250 | Pulverizer feeders | Boiler | Boiler Fuel Supply from Bunkers to Boiler | D1 | Forced - Immediate | 2017 | Coal | CC | 100 | Fossil-Steam | SERC | Off-Peak | 70 | 75 | 1 | 1 | 0250-Pulverizer feeders | D1-Forced - Immediate | 100-Fossil-Steam
0250 | Pulverizer feeders | Boiler | Boiler Fuel Supply from Bunkers to Boiler | D1 | Forced - Immediate | 2017 | Coal | CC | 100 | Fossil-Steam | SERC | Off-Peak | 78.6666 | 236 | 1 | 1 | 0250-Pulverizer feeders | D1-Forced - Immediate | 100-Fossil-Steam
0250 | Pulverizer feeders | Boiler | Boiler Fuel Supply from Bunkers to Boiler | D1 | Forced - Immediate | 2017 | Coal | CC | 100 | Fossil-Steam | RFC | Off-Peak | 79 | 15 | 1 | 1 | 0250-Pulverizer feeders | D1-Forced - Immediate | 100-Fossil-Steam
0250 | Pulverizer feeders | Boiler | Boiler Fuel Supply from Bunkers to Boiler | D1 | Forced - Immediate | 2017 | Coal | CC | 100 | Fossil-Steam | SERC | Off-Peak | 82.25 | 141 | 1 | 1 | 0250-Pulverizer feeders | D1-Forced - Immediate | 100-Fossil-Steam
0250 | Pulverizer feeders | Boiler | Boiler Fuel Supply from Bunkers to Boiler | D1 | Forced - Immediate | 2017 | Coal | CC | 100 | Fossil-Steam | RFC | Off-Peak | 94.0666 | 66.4 | 1 | 1 | 0250-Pulverizer feeders | D1-Forced - Immediate | 100-Fossil-Steam
0250 | Pulverizer feeders | Boiler | Boiler Fuel Supply from Bunkers to Boiler | D1 | Forced - Immediate | 2017 | Coal | CC | 100 | Fossil-Steam | MRO | Off-Peak | 106 | 106 | 1 | 1 | 0250-Pulverizer feeders | D1-Forced - Immediate | 100-Fossil-Steam
0250 | Pulverizer feeders | Boiler | Boiler Fuel Supply from Bunkers to Boiler | D1 | Forced - Immediate | 2017 | Coal | CC | 100 | Fossil-Steam | SERC | Off-Peak | 124.7999 | 144 | 1 | 1 | 0250-Pulverizer feeders | D1-Forced - Immediate | 100-Fossil-Steam
0250 | Pulverizer feeders | Boiler | Boiler Fuel Supply from Bunkers to Boiler | D1 | Forced - Immediate | 2017 | Coal | CC | 100 | Fossil-Steam | SERC | Off-Peak | 163.2 | 64 | 1 | 1 | 0250-Pulverizer feeders | D1-Forced - Immediate | 100-Fossil-Steam
0250 | Pulverizer feeders | Boiler | Boiler Fuel Supply from Bunkers to Boiler | D1 | Forced - Immediate | 2017 | Coal | CC | 100 | Fossil-Steam | MRO | Off-Peak | 165 | 110 | 1 | 1 | 0250-Pulverizer feeders | D1-Forced - Immediate | 100-Fossil-Steam
0250 | Pulverizer feeders | Boiler | Boiler Fuel Supply from Bunkers to Boiler | D1 | Forced - Immediate | 2017 | Coal | CC | 100 | Fossil-Steam | WECC | Off-Peak | 177.8333 | 55 | 1 | 1 | 0250-Pulverizer feeders | D1-Forced - Immediate | 100-Fossil-Steam
0250 | Pulverizer feeders | Boiler | Boiler Fuel Supply from Bunkers to Boiler | D1 | Forced - Immediate | 2017 | Coal | CC | 100 | Fossil-Steam | WECC | Off-Peak | 182 | 104 | 1 | 1 | 0250-Pulverizer feeders | D1-Forced - Immediate | 100-Fossil-Steam
0250 | Pulverizer feeders | Boiler | Boiler Fuel Supply from Bunkers to Boiler | D1 | Forced - Immediate | 2017 | Coal | CC | 100 | Fossil-Steam | SERC | Off-Peak | 196.6666 | 40 | 1 | 1 | 0250-Pulverizer feeders | D1-Forced - Immediate | 100-Fossil-Steam
0250 | Pulverizer feeders | Boiler | Boiler Fuel Supply from Bunkers to Boiler | D1 | Forced - Immediate | 2017 | Coal | CC | 100 | Fossil-Steam | SERC | Off-Peak | 240 | 20 | 1 | 1 | 0250-Pulverizer feeders | D1-Forced - Immediate | 100-Fossil-Steam
0250 | Pulverizer feeders | Boiler | Boiler Fuel Supply from Bunkers to Boiler | D1 | Forced - Immediate | 2017 | Coal | CC | 100 | Fossil-Steam | WECC | Off-Peak | 243 | 108 | 1 | 1 | 0250-Pulverizer feeders | D1-Forced - Immediate | 100-Fossil-Steam
0250 | Pulverizer feeders | Boiler | Boiler Fuel Supply from Bunkers to Boiler | D1 | Forced - Immediate | 2017 | Coal | CC | 100 | Fossil-Steam | SERC | Off-Peak | 250 | 50 | 1 | 1 | 0250-Pulverizer feeders | D1-Forced - Immediate | 100-Fossil-Steam
0250 | Pulverizer feeders | Boiler | Boiler Fuel Supply from Bunkers to Boiler | D1 | Forced - Immediate | 2017 | Coal | CC | 100 | Fossil-Steam | WECC | Off-Peak | 284.35 | 121 | 1 | 1 | 0250-Pulverizer feeders | D1-Forced - Immediate | 100-Fossil-Steam
0250 | Pulverizer feeders | Boiler | Boiler Fuel Supply from Bunkers to Boiler | D1 | Forced - Immediate | 2017 | Coal | CC | 100 | Fossil-Steam | RFC | Off-Peak | 286.1666 | 101 | 1 | 1 | 0250-Pulverizer feeders | D1-Forced - Immediate | 100-Fossil-Steam
0250 | Pulverizer feeders | Boiler | Boiler Fuel Supply from Bunkers to Boiler | D1 | Forced - Immediate | 2017 | Coal | CC | 100 | Fossil-Steam | RFC | Off-Peak | 294.3997 | 384 | 1 | 1 | 0250-Pulverizer feeders | D1-Forced - Immediate | 100-Fossil-Steam
0250 | Pulverizer feeders | Boiler | Boiler Fuel Supply from Bunkers to Boiler | D1 | Forced - Immediate | 2017 | Coal | CC | 100 | Fossil-Steam | WECC | Off-Peak | 297.8166 | 107 | 1 | 1 | 0250-Pulverizer feeders | D1-Forced - Immediate | 100-Fossil-Steam
0250 | Pulverizer feeders | Boiler | Boiler Fuel Supply from Bunkers to Boiler | D1 | Forced - Immediate | 2017 | Coal | CC | 100 | Fossil-Steam | RFC | Off-Peak | 305.1331 | 398 | 1 | 1 | 0250-Pulverizer feeders | D1-Forced - Immediate | 100-Fossil-Steam
0250 | Pulverizer feeders | Boiler | Boiler Fuel Supply from Bunkers to Boiler | D1 | Forced - Immediate | 2017 | Coal | CC | 100 | Fossil-Steam | WECC | Off-Peak | 347.9999 | 180 | 1 | 1 | 0250-Pulverizer feeders | D1-Forced - Immediate | 100-Fossil-Steam
0250 | Pulverizer feeders | Boiler | Boiler Fuel Supply from Bunkers to Boiler | D1 | Forced - Immediate | 2017 | Coal | CC | 100 | Fossil-Steam | MRO | Off-Peak | 352 | 110 | 1 | 1 | 0250-Pulverizer feeders | D1-Forced - Immediate | 100-Fossil-Steam
0250 | Pulverizer feeders | Boiler | Boiler Fuel Supply from Bunkers to Boiler | D1 | Forced - Immediate | 2017 | Coal | CC | 100 | Fossil-Steam | RFC | Off-Peak | 368.0191 | 104.65 | 1 | 1 | 0250-Pulverizer feeders | D1-Forced - Immediate | 100-Fossil-Steam
0250 | Pulverizer feeders | Boiler | Boiler Fuel Supply from Bunkers to Boiler | D1 | Forced - Immediate | 2017 | Coal | CC | 100 | Fossil-Steam | WECC | Off-Peak | 394.7333 | 124 | 1 | 1 | 0250-Pulverizer feeders | D1-Forced - Immediate | 100-Fossil-Steam
0250 | Pulverizer feeders | Boiler | Boiler Fuel Supply from Bunkers to Boiler | D1 | Forced - Immediate | 2017 | Coal | CC | 100 | Fossil-Steam | RFC | Off-Peak | 402.5 | 161 | 1 | 1 | 0250-Pulverizer feeders | D1-Forced - Immediate | 100-Fossil-Steam
0250 | Pulverizer feeders | Boiler | Boiler Fuel Supply from Bunkers to Boiler | D1 | Forced - Immediate | 2017 | Coal | CC | 100 | Fossil-Steam | WECC | Off-Peak | 469.1333 | 124 | 1 | 1 | 0250-Pulverizer feeders | D1-Forced - Immediate | 100-Fossil-Steam
0250 | Pulverizer feeders | Boiler | Boiler Fuel Supply from Bunkers to Boiler | D1 | Forced - Immediate | 2017 | Coal | CC | 100 | Fossil-Steam | RFC | Off-Peak | 524.8332 | 134 | 1 | 1 | 0250-Pulverizer feeders | D1-Forced - Immediate | 100-Fossil-Steam
0250 | Pulverizer feeders | Boiler | Boiler Fuel Supply from Bunkers to Boiler | D1 | Forced - Immediate | 2017 | Coal | CC | 100 | Fossil-Steam | TRE | Off-Peak | 642.2166 | 113 | 1 | 1 | 0250-Pulverizer feeders | D1-Forced - Immediate | 100-Fossil-Steam
0250 | Pulverizer feeders | Boiler | Boiler Fuel Supply from Bunkers to Boiler | D1 | Forced - Immediate | 2017 | Coal | CC | 100 | Fossil-Steam | RFC | Off-Peak | 664 | 120 | 1 | 1 | 0250-Pulverizer feeders | D1-Forced - Immediate | 100-Fossil-Steam
0250 | Pulverizer feeders | Boiler | Boiler Fuel Supply from Bunkers to Boiler | D1 | Forced - Immediate | 2017 | Coal | CC | 100 | Fossil-Steam | MRO | Off-Peak | 729.583 | 515 | 1 | 1 | 0250-Pulverizer feeders | D1-Forced - Immediate | 100-Fossil-Steam
0250 | Pulverizer feeders | Boiler | Boiler Fuel Supply from Bunkers to Boiler | D1 | Forced - Immediate | 2017 | Coal | CC | 100 | Fossil-Steam | WECC | Off-Peak | 878.6166 | 119 | 1 | 1 | 0250-Pulverizer feeders | D1-Forced - Immediate | 100-Fossil-Steam
0250 | Pulverizer feeders | Boiler | Boiler Fuel Supply from Bunkers to Boiler | D1 | Forced - Immediate | 2017 | Coal | CC | 100 | Fossil-Steam | WECC | Off-Peak | 1232.35 | 147 | 1 | 1 | 0250-Pulverizer feeders | D1-Forced - Immediate | 100-Fossil-Steam
0250 | Pulverizer feeders | Boiler | Boiler Fuel Supply from Bunkers to Boiler | D1 | Forced - Immediate | 2017 | Coal | CC | 100 | Fossil-Steam | WECC | Off-Peak | 2010 | 90 | 1 | 1 | 0250-Pulverizer feeders | D1-Forced - Immediate | 100-Fossil-Steam
0250 | Pulverizer feeders | Boiler | Boiler Fuel Supply from Bunkers to Boiler | D1 | Forced - Immediate | 2017 | Coal | CC | 100 | Fossil-Steam | RFC | Off-Peak | 2091.6665 | 250 | 1 | 1 | 0250-Pulverizer feeders | D1-Forced - Immediate | 100-Fossil-Steam
0250 | Pulverizer feeders | Boiler | Boiler Fuel Supply from Bunkers to Boiler | D1 | Forced - Immediate | 2017 | Coal | CC | 100 | Fossil-Steam | MRO | Off-Peak | 2372.5 | 130 | 1 | 1 | 0250-Pulverizer feeders | D1-Forced - Immediate | 100-Fossil-Steam
0250 | Pulverizer feeders | Boiler | Boiler Fuel Supply from Bunkers to Boiler | D1 | Forced - Immediate | 2017 | Coal | CC | 100 | Fossil-Steam | RFC | Off-Peak | 3765.1666 | 290 | 1 | 1 | 0250-Pulverizer feeders | D1-Forced - Immediate | 100-Fossil-Steam
0250 | Pulverizer feeders | Boiler | Boiler Fuel Supply from Bunkers to Boiler | D1 | Forced - Immediate | 2017 | Coal | CC | 100 | Fossil-Steam | RFC | Off-Peak | 4019 | 60 | 1 | 1 | 0250-Pulverizer feeders | D1-Forced - Immediate | 100-Fossil-Steam
0250 | Pulverizer feeders | Boiler | Boiler Fuel Supply from Bunkers to Boiler | D1 | Forced - Immediate | 2017 | Coal | CC | 100 | Fossil-Steam | RFC | Off-Peak | 4767.9999 | 192 | 1 | 1 | 0250-Pulverizer feeders | D1-Forced - Immediate | 100-Fossil-Steam
0250 | Pulverizer feeders | Boiler | Boiler Fuel Supply from Bunkers to Boiler | D1 | Forced - Immediate | 2017 | Coal | CC | 100 | Fossil-Steam | MRO | Off-Peak | 7842.0832 | 295 | 1 | 1 | 0250-Pulverizer feeders | D1-Forced - Immediate | 100-Fossil-Steam
0250 | Pulverizer feeders | Boiler | Boiler Fuel Supply from Bunkers to Boiler | D1 | Forced - Immediate | 2017 | Coal | CC | 100 | Fossil-Steam | RFC | Summer | 3.8 | 19 | 1 | 1 | 0250-Pulverizer feeders | D1-Forced - Immediate | 100-Fossil-Steam
0250 | Pulverizer feeders | Boiler | Boiler Fuel Supply from Bunkers to Boiler | D1 | Forced - Immediate | 2017 | Coal | CC | 100 | Fossil-Steam | MRO | Summer | 6.3999 | 96 | 1 | 1 | 0250-Pulverizer feeders | D1-Forced - Immediate | 100-Fossil-Steam
0250 | Pulverizer feeders | Boiler | Boiler Fuel Supply from Bunkers to Boiler | D1 | Forced - Immediate | 2017 | Coal | CC | 100 | Fossil-Steam | MRO | Summer | 9.75 | 13 | 1 | 1 | 0250-Pulverizer feeders | D1-Forced - Immediate | 100-Fossil-Steam
0250 | Pulverizer feeders | Boiler | Boiler Fuel Supply from Bunkers to Boiler | D1 | Forced - Immediate | 2017 | Coal | CC | 100 | Fossil-Steam | SERC | Summer | 12.1333 | 56 | 1 | 1 | 0250-Pulverizer feeders | D1-Forced - Immediate | 100-Fossil-Steam
0250 | Pulverizer feeders | Boiler | Boiler Fuel Supply from Bunkers to Boiler | D1 | Forced - Immediate | 2017 | Coal | CC | 100 | Fossil-Steam | SERC | Summer | 20.3999 | 153 | 1 | 1 | 0250-Pulverizer feeders | D1-Forced - Immediate | 100-Fossil-Steam
0250 | Pulverizer feeders | Boiler | Boiler Fuel Supply from Bunkers to Boiler | D1 | Forced - Immediate | 2017 | Coal | CC | 100 | Fossil-Steam | MRO | Summer | 25.9999 | 195 | 1 | 1 | 0250-Pulverizer feeders | D1-Forced - Immediate | 100-Fossil-Steam
0250 | Pulverizer feeders | Boiler | Boiler Fuel Supply from Bunkers to Boiler | D1 | Forced - Immediate | 2017 | Coal | CC | 100 | Fossil-Steam | TRE | Summer | 31.2499 | 75 | 1 | 1 | 0250-Pulverizer feeders | D1-Forced - Immediate | 100-Fossil-Steam
0250 | Pulverizer feeders | Boiler | Boiler Fuel Supply from Bunkers to Boiler | D1 | Forced - Immediate | 2017 | Coal | CC | 100 | Fossil-Steam | TRE | Summer | 46.5 | 310 | 1 | 1 | 0250-Pulverizer feeders | D1-Forced - Immediate | 100-Fossil-Steam
0250 | Pulverizer feeders | Boiler | Boiler Fuel Supply from Bunkers to Boiler | D1 | Forced - Immediate | 2017 | Coal | CC | 100 | Fossil-Steam | SERC | Summer | 51.8 | 74 | 1 | 1 | 0250-Pulverizer feeders | D1-Forced - Immediate | 100-Fossil-Steam
0250 | Pulverizer feeders | Boiler | Boiler Fuel Supply from Bunkers to Boiler | D1 | Forced - Immediate | 2017 | Coal | CC | 100 | Fossil-Steam | WECC | Summer | 63.0666 | 86 | 1 | 1 | 0250-Pulverizer feeders | D1-Forced - Immediate | 100-Fossil-Steam
0250 | Pulverizer feeders | Boiler | Boiler Fuel Supply from Bunkers to Boiler | D1 | Forced - Immediate | 2017 | Coal | CC | 100 | Fossil-Steam | SERC | Summer | 72.8333 | 95 | 1 | 1 | 0250-Pulverizer feeders | D1-Forced - Immediate | 100-Fossil-Steam
0250 | Pulverizer feeders | Boiler | Boiler Fuel Supply from Bunkers to Boiler | D1 | Forced - Immediate | 2017 | Coal | CC | 100 | Fossil-Steam | WECC | Summer | 73.7333 | 79 | 1 | 1 | 0250-Pulverizer feeders | D1-Forced - Immediate | 100-Fossil-Steam
0250 | Pulverizer feeders | Boiler | Boiler Fuel Supply from Bunkers to Boiler | D1 | Forced - Immediate | 2017 | Coal | CC | 100 | Fossil-Steam | MRO | Summer | 78.3333 | 94 | 1 | 1 | 0250-Pulverizer feeders | D1-Forced - Immediate | 100-Fossil-Steam
0250 | Pulverizer feeders | Boiler | Boiler Fuel Supply from Bunkers to Boiler | D1 | Forced - Immediate | 2017 | Coal | CC | 100 | Fossil-Steam | SERC | Summer | 84.7333 | 82 | 1 | 1 | 0250-Pulverizer feeders | D1-Forced - Immediate | 100-Fossil-Steam
0250 | Pulverizer feeders | Boiler | Boiler Fuel Supply from Bunkers to Boiler | D1 | Forced - Immediate | 2017 | Coal | CC | 100 | Fossil-Steam | MRO | Summer | 102 | 34 | 1 | 1 | 0250-Pulverizer feeders | D1-Forced - Immediate | 100-Fossil-Steam
0250 | Pulverizer feeders | Boiler | Boiler Fuel Supply from Bunkers to Boiler | D1 | Forced - Immediate | 2017 | Coal | CC | 100 | Fossil-Steam | MRO | Summer | 104.9999 | 90 | 1 | 1 | 0250-Pulverizer feeders | D1-Forced - Immediate | 100-Fossil-Steam
0250 | Pulverizer feeders | Boiler | Boiler Fuel Supply from Bunkers to Boiler | D1 | Forced - Immediate | 2017 | Coal | CC | 100 | Fossil-Steam | RFC | Summer | 112.2 | 132 | 1 | 1 | 0250-Pulverizer feeders | D1-Forced - Immediate | 100-Fossil-Steam
0250 | Pulverizer feeders | Boiler | Boiler Fuel Supply from Bunkers to Boiler | D1 | Forced - Immediate | 2017 | Coal | CC | 100 | Fossil-Steam | RFC | Summer | 137.5 | 55 | 1 | 1 | 0250-Pulverizer feeders | D1-Forced - Immediate | 100-Fossil-Steam
0250 | Pulverizer feeders | Boiler | Boiler Fuel Supply from Bunkers to Boiler | D1 | Forced - Immediate | 2017 | Coal | CC | 100 | Fossil-Steam | RFC | Summer | 153.3333 | 46 | 1 | 1 | 0250-Pulverizer feeders | D1-Forced - Immediate | 100-Fossil-Steam
0250 | Pulverizer feeders | Boiler | Boiler Fuel Supply from Bunkers to Boiler | D1 | Forced - Immediate | 2017 | Coal | CC | 100 | Fossil-Steam | RFC | Summer | 159.85 | 127.88 | 1 | 1 | 0250-Pulverizer feeders | D1-Forced - Immediate | 100-Fossil-Steam
0250 | Pulverizer feeders | Boiler | Boiler Fuel Supply from Bunkers to Boiler | D1 | Forced - Immediate | 2017 | Coal | CC | 100 | Fossil-Steam | MRO | Summer | 161.4167 | 13 | 1 | 1 | 0250-Pulverizer feeders | D1-Forced - Immediate | 100-Fossil-Steam
0250 | Pulverizer feeders | Boiler | Boiler Fuel Supply from Bunkers to Boiler | D1 | Forced - Immediate | 2017 | Coal | CC | 100 | Fossil-Steam | RFC | Summer | 161.9966 | 105.65 | 1 | 1 | 0250-Pulverizer feeders | D1-Forced - Immediate | 100-Fossil-Steam
0250 | Pulverizer feeders | Boiler | Boiler Fuel Supply from Bunkers to Boiler | D1 | Forced - Immediate | 2017 | Coal | CC | 100 | Fossil-Steam | RFC | Summer | 180 | 120 | 1 | 1 | 0250-Pulverizer feeders | D1-Forced - Immediate | 100-Fossil-Steam
0250 | Pulverizer feeders | Boiler | Boiler Fuel Supply from Bunkers to Boiler | D1 | Forced - Immediate | 2017 | Coal | CC | 100 | Fossil-Steam | WECC | Summer | 235.85 | 89 | 1 | 1 | 0250-Pulverizer feeders | D1-Forced - Immediate | 100-Fossil-Steam
0250 | Pulverizer feeders | Boiler | Boiler Fuel Supply from Bunkers to Boiler | D1 | Forced - Immediate | 2017 | Coal | CC | 100 | Fossil-Steam | RFC | Summer | 253.1666 | 31 | 1 | 1 | 0250-Pulverizer feeders | D1-Forced - Immediate | 100-Fossil-Steam
0250 | Pulverizer feeders | Boiler | Boiler Fuel Supply from Bunkers to Boiler | D1 | Forced - Immediate | 2017 | Coal | CC | 100 | Fossil-Steam | RFC | Summer | 273 | 117 | 1 | 1 | 0250-Pulverizer feeders | D1-Forced - Immediate | 100-Fossil-Steam
0250 | Pulverizer feeders | Boiler | Boiler Fuel Supply from Bunkers to Boiler | D1 | Forced - Immediate | 2017 | Coal | CC | 100 | Fossil-Steam | RFC | Summer | 274 | 120 | 1 | 1 | 0250-Pulverizer feeders | D1-Forced - Immediate | 100-Fossil-Steam
0250 | Pulverizer feeders | Boiler | Boiler Fuel Supply from Bunkers to Boiler | D1 | Forced - Immediate | 2017 | Coal | CC | 100 | Fossil-Steam | RFC | Summer | 285 | 10 | 1 | 1 | 0250-Pulverizer feeders | D1-Forced - Immediate | 100-Fossil-Steam
0250 | Pulverizer feeders | Boiler | Boiler Fuel Supply from Bunkers to Boiler | D1 | Forced - Immediate | 2017 | Coal | CC | 100 | Fossil-Steam | SERC | Summer | 288.7499 | 225 | 1 | 1 | 0250-Pulverizer feeders | D1-Forced - Immediate | 100-Fossil-Steam
0250 | Pulverizer feeders | Boiler | Boiler Fuel Supply from Bunkers to Boiler | D1 | Forced - Immediate | 2017 | Coal | CC | 100 | Fossil-Steam | SERC | Summer | 290.5 | 70 | 1 | 1 | 0250-Pulverizer feeders | D1-Forced - Immediate | 100-Fossil-Steam
0250 | Pulverizer feeders | Boiler | Boiler Fuel Supply from Bunkers to Boiler | D1 | Forced - Immediate | 2017 | Coal | CC | 100 | Fossil-Steam | SERC | Summer | 326.6667 | 35 | 1 | 1 | 0250-Pulverizer feeders | D1-Forced - Immediate | 100-Fossil-Steam
0250 | Pulverizer feeders | Boiler | Boiler Fuel Supply from Bunkers to Boiler | D1 | Forced - Immediate | 2017 | Coal | CC | 100 | Fossil-Steam | RFC | Summer | 380 | 190 | 1 | 1 | 0250-Pulverizer feeders | D1-Forced - Immediate | 100-Fossil-Steam
0250 | Pulverizer feeders | Boiler | Boiler Fuel Supply from Bunkers to Boiler | D1 | Forced - Immediate | 2017 | Coal | CC | 100 | Fossil-Steam | SERC | Summer | 413.6166 | 107.9 | 1 | 1 | 0250-Pulverizer feeders | D1-Forced - Immediate | 100-Fossil-Steam
0250 | Pulverizer feeders | Boiler | Boiler Fuel Supply from Bunkers to Boiler | D1 | Forced - Immediate | 2017 | Coal | CC | 100 | Fossil-Steam | RFC | Summer | 413.6666 | 68 | 1 | 1 | 0250-Pulverizer feeders | D1-Forced - Immediate | 100-Fossil-Steam
0250 | Pulverizer feeders | Boiler | Boiler Fuel Supply from Bunkers to Boiler | D1 | Forced - Immediate | 2017 | Coal | CC | 100 | Fossil-Steam | RFC | Summer | 432 | 192 | 1 | 1 | 0250-Pulverizer feeders | D1-Forced - Immediate | 100-Fossil-Steam
0250 | Pulverizer feeders | Boiler | Boiler Fuel Supply from Bunkers to Boiler | D1 | Forced - Immediate | 2017 | Coal | CC | 100 | Fossil-Steam | RFC | Summer | 570 | 152 | 1 | 1 | 0250-Pulverizer feeders | D1-Forced - Immediate | 100-Fossil-Steam
0250 | Pulverizer feeders | Boiler | Boiler Fuel Supply from Bunkers to Boiler | D1 | Forced - Immediate | 2017 | Coal | CC | 100 | Fossil-Steam | RFC | Summer | 600 | 200 | 1 | 1 | 0250-Pulverizer feeders | D1-Forced - Immediate | 100-Fossil-Steam
0250 | Pulverizer feeders | Boiler | Boiler Fuel Supply from Bunkers to Boiler | D1 | Forced - Immediate | 2017 | Coal | CC | 100 | Fossil-Steam | RFC | Summer | 696.6666 | 152 | 1 | 1 | 0250-Pulverizer feeders | D1-Forced - Immediate | 100-Fossil-Steam
0250 | Pulverizer feeders | Boiler | Boiler Fuel Supply from Bunkers to Boiler | D1 | Forced - Immediate | 2017 | Coal | CC | 100 | Fossil-Steam | RFC | Summer | 1039.5 | 330 | 1 | 1 | 0250-Pulverizer feeders | D1-Forced - Immediate | 100-Fossil-Steam
0250 | Pulverizer feeders | Boiler | Boiler Fuel Supply from Bunkers to Boiler | D1 | Forced - Immediate | 2017 | Coal | CC | 100 | Fossil-Steam | TRE | Summer | 1295.3331 | 580 | 1 | 1 | 0250-Pulverizer feeders | D1-Forced - Immediate | 100-Fossil-Steam
0250 | Pulverizer feeders | Boiler | Boiler Fuel Supply from Bunkers to Boiler | D1 | Forced - Immediate | 2017 | Coal | CC | 100 | Fossil-Steam | RFC | Summer | 1991.7332 | 194 | 1 | 1 | 0250-Pulverizer feeders | D1-Forced - Immediate | 100-Fossil-Steam
0250 | Pulverizer feeders | Boiler | Boiler Fuel Supply from Bunkers to Boiler | D1 | Forced - Immediate | 2017 | Coal | CC | 100 | Fossil-Steam | TRE | Summer | 2114.9999 | 135 | 1 | 1 | 0250-Pulverizer feeders | D1-Forced - Immediate | 100-Fossil-Steam
0250 | Pulverizer feeders | Boiler | Boiler Fuel Supply from Bunkers to Boiler | D1 | Forced - Immediate | 2017 | Coal | CC | 100 | Fossil-Steam | RFC | Summer | 2579.55 | 87 | 1 | 1 | 0250-Pulverizer feeders | D1-Forced - Immediate | 100-Fossil-Steam
0250 | Pulverizer feeders | Boiler | Boiler Fuel Supply from Bunkers to Boiler | D1 | Forced - Immediate | 2017 | Coal | CC | 100 | Fossil-Steam | RFC | Summer | 3239.9833 | 73 | 1 | 1 | 0250-Pulverizer feeders | D1-Forced - Immediate | 100-Fossil-Steam
0250 | Pulverizer feeders | Boiler | Boiler Fuel Supply from Bunkers to Boiler | D1 | Forced - Immediate | 2017 | Coal | CC | 100 | Fossil-Steam | MRO | Summer | 5514.2499 | 345 | 1 | 1 | 0250-Pulverizer feeders | D1-Forced - Immediate | 100-Fossil-Steam
0250 | Pulverizer feeders | Boiler | Boiler Fuel Supply from Bunkers to Boiler | D1 | Forced - Immediate | 2017 | Coal | CC | 100 | Fossil-Steam | RFC | Winter | 2 | 40 | 1 | 1 | 0250-Pulverizer feeders | D1-Forced - Immediate | 100-Fossil-Steam
0250 | Pulverizer feeders | Boiler | Boiler Fuel Supply from Bunkers to Boiler | D1 | Forced - Immediate | 2017 | Coal | CC | 100 | Fossil-Steam | SERC | Winter | 6.75 | 45 | 1 | 1 | 0250-Pulverizer feeders | D1-Forced - Immediate | 100-Fossil-Steam
0250 | Pulverizer feeders | Boiler | Boiler Fuel Supply from Bunkers to Boiler | D1 | Forced - Immediate | 2017 | Coal | CC | 100 | Fossil-Steam | WECC | Winter | 24.75 | 33 | 1 | 1 | 0250-Pulverizer feeders | D1-Forced - Immediate | 100-Fossil-Steam
0250 | Pulverizer feeders | Boiler | Boiler Fuel Supply from Bunkers to Boiler | D1 | Forced - Immediate | 2017 | Coal | CC | 100 | Fossil-Steam | NPCC | Winter | 29.992 | 74.98 | 1 | 1 | 0250-Pulverizer feeders | D1-Forced - Immediate | 100-Fossil-Steam
0250 | Pulverizer feeders | Boiler | Boiler Fuel Supply from Bunkers to Boiler | D1 | Forced - Immediate | 2017 | Coal | CC | 100 | Fossil-Steam | MRO | Winter | 30.5 | 6 | 1 | 1 | 0250-Pulverizer feeders | D1-Forced - Immediate | 100-Fossil-Steam
0250 | Pulverizer feeders | Boiler | Boiler Fuel Supply from Bunkers to Boiler | D1 | Forced - Immediate | 2017 | Coal | CC | 100 | Fossil-Steam | WECC | Winter | 39.9666 | 43.6 | 1 | 1 | 0250-Pulverizer feeders | D1-Forced - Immediate | 100-Fossil-Steam
0250 | Pulverizer feeders | Boiler | Boiler Fuel Supply from Bunkers to Boiler | D1 | Forced - Immediate | 2017 | Coal | CC | 100 | Fossil-Steam | RFC | Winter | 47.3183 | 48.95 | 1 | 1 | 0250-Pulverizer feeders | D1-Forced - Immediate | 100-Fossil-Steam
0250 | Pulverizer feeders | Boiler | Boiler Fuel Supply from Bunkers to Boiler | D1 | Forced - Immediate | 2017 | Coal | CC | 100 | Fossil-Steam | SERC | Winter | 54.6666 | 82 | 1 | 1 | 0250-Pulverizer feeders | D1-Forced - Immediate | 100-Fossil-Steam
0250 | Pulverizer feeders | Boiler | Boiler Fuel Supply from Bunkers to Boiler | D1 | Forced - Immediate | 2017 | Coal | CC | 100 | Fossil-Steam | MRO | Winter | 63 | 63 | 1 | 1 | 0250-Pulverizer feeders | D1-Forced - Immediate | 100-Fossil-Steam
0250 | Pulverizer feeders | Boiler | Boiler Fuel Supply from Bunkers to Boiler | D1 | Forced - Immediate | 2017 | Coal | CC | 100 | Fossil-Steam | MRO | Winter | 63.3333 | 190 | 1 | 1 | 0250-Pulverizer feeders | D1-Forced - Immediate | 100-Fossil-Steam
0250 | Pulverizer feeders | Boiler | Boiler Fuel Supply from Bunkers to Boiler | D1 | Forced - Immediate | 2017 | Coal | CC | 100 | Fossil-Steam | SERC | Winter | 68.3333 | 100 | 1 | 1 | 0250-Pulverizer feeders | D1-Forced - Immediate | 100-Fossil-Steam
0250 | Pulverizer feeders | Boiler | Boiler Fuel Supply from Bunkers to Boiler | D1 | Forced - Immediate | 2017 | Coal | CC | 100 | Fossil-Steam | WECC | Winter | 70.5666 | 73 | 1 | 1 | 0250-Pulverizer feeders | D1-Forced - Immediate | 100-Fossil-Steam
0250 | Pulverizer feeders | Boiler | Boiler Fuel Supply from Bunkers to Boiler | D1 | Forced - Immediate | 2017 | Coal | CC | 100 | Fossil-Steam | SERC | Winter | 85.272 | 155.04 | 1 | 1 | 0250-Pulverizer feeders | D1-Forced - Immediate | 100-Fossil-Steam
0250 | Pulverizer feeders | Boiler | Boiler Fuel Supply from Bunkers to Boiler | D1 | Forced - Immediate | 2017 | Coal | CC | 100 | Fossil-Steam | RFC | Winter | 87.4 | 69 | 1 | 1 | 0250-Pulverizer feeders | D1-Forced - Immediate | 100-Fossil-Steam
0250 | Pulverizer feeders | Boiler | Boiler Fuel Supply from Bunkers to Boiler | D1 | Forced - Immediate | 2017 | Coal | CC | 100 | Fossil-Steam | RFC | Winter | 102.66 | 34.22 | 2 | 2 | 0250-Pulverizer feeders | D1-Forced - Immediate | 100-Fossil-Steam
0250 | Pulverizer feeders | Boiler | Boiler Fuel Supply from Bunkers to Boiler | D1 | Forced - Immediate | 2017 | Coal | CC | 100 | Fossil-Steam | SERC | Winter | 120.75 | 23 | 1 | 1 | 0250-Pulverizer feeders | D1-Forced - Immediate | 100-Fossil-Steam
0250 | Pulverizer feeders | Boiler | Boiler Fuel Supply from Bunkers to Boiler | D1 | Forced - Immediate | 2017 | Coal | CC | 100 | Fossil-Steam | WECC | Winter | 125.6666 | 290 | 1 | 1 | 0250-Pulverizer feeders | D1-Forced - Immediate | 100-Fossil-Steam
0250 | Pulverizer feeders | Boiler | Boiler Fuel Supply from Bunkers to Boiler | D1 | Forced - Immediate | 2017 | Coal | CC | 100 | Fossil-Steam | SERC | Winter | 133.3333 | 16 | 1 | 1 | 0250-Pulverizer feeders | D1-Forced - Immediate | 100-Fossil-Steam
0250 | Pulverizer feeders | Boiler | Boiler Fuel Supply from Bunkers to Boiler | D1 | Forced - Immediate | 2017 | Coal | CC | 100 | Fossil-Steam | SERC | Winter | 146 | 73 | 1 | 1 | 0250-Pulverizer feeders | D1-Forced - Immediate | 100-Fossil-Steam
0250 | Pulverizer feeders | Boiler | Boiler Fuel Supply from Bunkers to Boiler | D1 | Forced - Immediate | 2017 | Coal | CC | 100 | Fossil-Steam | WECC | Winter | 172 | 120 | 1 | 1 | 0250-Pulverizer feeders | D1-Forced - Immediate | 100-Fossil-Steam
0250 | Pulverizer feeders | Boiler | Boiler Fuel Supply from Bunkers to Boiler | D1 | Forced - Immediate | 2017 | Coal | CC | 100 | Fossil-Steam | MRO | Winter | 193.6666 | 83 | 1 | 1 | 0250-Pulverizer feeders | D1-Forced - Immediate | 100-Fossil-Steam
0250 | Pulverizer feeders | Boiler | Boiler Fuel Supply from Bunkers to Boiler | D1 | Forced - Immediate | 2017 | Coal | CC | 100 | Fossil-Steam | WECC | Winter | 216.8833 | 77 | 1 | 1 | 0250-Pulverizer feeders | D1-Forced - Immediate | 100-Fossil-Steam
0250 | Pulverizer feeders | Boiler | Boiler Fuel Supply from Bunkers to Boiler | D1 | Forced - Immediate | 2017 | Coal | CC | 100 | Fossil-Steam | RFC | Winter | 261.0833 | 65 | 1 | 1 | 0250-Pulverizer feeders | D1-Forced - Immediate | 100-Fossil-Steam
0250 | Pulverizer feeders | Boiler | Boiler Fuel Supply from Bunkers to Boiler | D1 | Forced - Immediate | 2017 | Coal | CC | 100 | Fossil-Steam | WECC | Winter | 282.75 | 29 | 1 | 1 | 0250-Pulverizer feeders | D1-Forced - Immediate | 100-Fossil-Steam
0250 | Pulverizer feeders | Boiler | Boiler Fuel Supply from Bunkers to Boiler | D1 | Forced - Immediate | 2017 | Coal | CC | 100 | Fossil-Steam | WECC | Winter | 550 | 120 | 1 | 1 | 0250-Pulverizer feeders | D1-Forced - Immediate | 100-Fossil-Steam
0250 | Pulverizer feeders | Boiler | Boiler Fuel Supply from Bunkers to Boiler | D1 | Forced - Immediate | 2017 | Coal | CC | 100 | Fossil-Steam | WECC | Winter | 563.25 | 45 | 1 | 1 | 0250-Pulverizer feeders | D1-Forced - Immediate | 100-Fossil-Steam
0250 | Pulverizer feeders | Boiler | Boiler Fuel Supply from Bunkers to Boiler | D1 | Forced - Immediate | 2017 | Coal | CC | 100 | Fossil-Steam | RFC | Winter | 616.6666 | 100 | 1 | 1 | 0250-Pulverizer feeders | D1-Forced - Immediate | 100-Fossil-Steam
0250 | Pulverizer feeders | Boiler | Boiler Fuel Supply from Bunkers to Boiler | D1 | Forced - Immediate | 2017 | Coal | CC | 100 | Fossil-Steam | MRO | Winter | 675 | 100 | 1 | 1 | 0250-Pulverizer feeders | D1-Forced - Immediate | 100-Fossil-Steam
0250 | Pulverizer feeders | Boiler | Boiler Fuel Supply from Bunkers to Boiler | D1 | Forced - Immediate | 2017 | Coal | CC | 100 | Fossil-Steam | SERC | Winter | 754.8 | 102 | 1 | 1 | 0250-Pulverizer feeders | D1-Forced - Immediate | 100-Fossil-Steam
0250 | Pulverizer feeders | Boiler | Boiler Fuel Supply from Bunkers to Boiler | D1 | Forced - Immediate | 2017 | Coal | CC | 100 | Fossil-Steam | SERC | Winter | 866.6666 | 200 | 1 | 1 | 0250-Pulverizer feeders | D1-Forced - Immediate | 100-Fossil-Steam
0250 | Pulverizer feeders | Boiler | Boiler Fuel Supply from Bunkers to Boiler | D1 | Forced - Immediate | 2017 | Coal | CC | 100 | Fossil-Steam | WECC | Winter | 1255.5 | 90 | 1 | 1 | 0250-Pulverizer feeders | D1-Forced - Immediate | 100-Fossil-Steam
0250 | Pulverizer feeders | Boiler | Boiler Fuel Supply from Bunkers to Boiler | D1 | Forced - Immediate | 2017 | Coal | CC | 100 | Fossil-Steam | RFC | Winter | 1480.16 | 127.6 | 1 | 1 | 0250-Pulverizer feeders | D1-Forced - Immediate | 100-Fossil-Steam
0250 | Pulverizer feeders | Boiler | Boiler Fuel Supply from Bunkers to Boiler | D1 | Forced - Immediate | 2017 | Coal | CC | 100 | Fossil-Steam | WECC | Winter | 1741.6666 | 50 | 1 | 1 | 0250-Pulverizer feeders | D1-Forced - Immediate | 100-Fossil-Steam
0250 | Pulverizer feeders | Boiler | Boiler Fuel Supply from Bunkers to Boiler | D1 | Forced - Immediate | 2017 | Coal | CC | 100 | Fossil-Steam | RFC | Winter | 5071.6666 | 170 | 1 | 1 | 0250-Pulverizer feeders | D1-Forced - Immediate | 100-Fossil-Steam
0250 | Pulverizer feeders | Boiler | Boiler Fuel Supply from Bunkers to Boiler | D1 | Forced - Immediate | 2017 | Coal | LI | 100 | Fossil-Steam | TRE | Off-Peak | 7.2 | 18 | 1 | 1 | 0250-Pulverizer feeders | D1-Forced - Immediate | 100-Fossil-Steam
0250 | Pulverizer feeders | Boiler | Boiler Fuel Supply from Bunkers to Boiler | D1 | Forced - Immediate | 2017 | Coal | LI | 100 | Fossil-Steam | TRE | Off-Peak | 25.3333 | 38 | 1 | 1 | 0250-Pulverizer feeders | D1-Forced - Immediate | 100-Fossil-Steam
0250 | Pulverizer feeders | Boiler | Boiler Fuel Supply from Bunkers to Boiler | D1 | Forced - Immediate | 2017 | Coal | LI | 100 | Fossil-Steam | TRE | Off-Peak | 30.75 | 41 | 1 | 1 | 0250-Pulverizer feeders | D1-Forced - Immediate | 100-Fossil-Steam
0250 | Pulverizer feeders | Boiler | Boiler Fuel Supply from Bunkers to Boiler | D1 | Forced - Immediate | 2017 | Coal | LI | 100 | Fossil-Steam | TRE | Off-Peak | 34.2 | 38 | 1 | 1 | 0250-Pulverizer feeders | D1-Forced - Immediate | 100-Fossil-Steam
0250 | Pulverizer feeders | Boiler | Boiler Fuel Supply from Bunkers to Boiler | D1 | Forced - Immediate | 2017 | Coal | LI | 100 | Fossil-Steam | TRE | Off-Peak | 42.4666 | 49 | 1 | 1 | 0250-Pulverizer feeders | D1-Forced - Immediate | 100-Fossil-Steam
0250 | Pulverizer feeders | Boiler | Boiler Fuel Supply from Bunkers to Boiler | D1 | Forced - Immediate | 2017 | Coal | LI | 100 | Fossil-Steam | TRE | Off-Peak | 120.6541 | 62.95 | 1 | 1 | 0250-Pulverizer feeders | D1-Forced - Immediate | 100-Fossil-Steam
0250 | Pulverizer feeders | Boiler | Boiler Fuel Supply from Bunkers to Boiler | D1 | Forced - Immediate | 2017 | Coal | LI | 100 | Fossil-Steam | TRE | Off-Peak | 150.2666 | 46 | 1 | 1 | 0250-Pulverizer feeders | D1-Forced - Immediate | 100-Fossil-Steam
0250 | Pulverizer feeders | Boiler | Boiler Fuel Supply from Bunkers to Boiler | D1 | Forced - Immediate | 2017 | Coal | LI | 100 | Fossil-Steam | TRE | Off-Peak | 208 | 52 | 1 | 1 | 0250-Pulverizer feeders | D1-Forced - Immediate | 100-Fossil-Steam
0250 | Pulverizer feeders | Boiler | Boiler Fuel Supply from Bunkers to Boiler | D1 | Forced - Immediate | 2017 | Coal | LI | 100 | Fossil-Steam | TRE | Off-Peak | 471.7333 | 61 | 1 | 1 | 0250-Pulverizer feeders | D1-Forced - Immediate | 100-Fossil-Steam
0250 | Pulverizer feeders | Boiler | Boiler Fuel Supply from Bunkers to Boiler | D1 | Forced - Immediate | 2017 | Coal | LI | 100 | Fossil-Steam | TRE | Off-Peak | 594 | 74.25 | 1 | 1 | 0250-Pulverizer feeders | D1-Forced - Immediate | 100-Fossil-Steam
0250 | Pulverizer feeders | Boiler | Boiler Fuel Supply from Bunkers to Boiler | D1 | Forced - Immediate | 2017 | Coal | LI | 100 | Fossil-Steam | TRE | Summer | 29.9 | 39 | 1 | 1 | 0250-Pulverizer feeders | D1-Forced - Immediate | 100-Fossil-Steam
0250 | Pulverizer feeders | Boiler | Boiler Fuel Supply from Bunkers to Boiler | D1 | Forced - Immediate | 2017 | Coal | LI | 100 | Fossil-Steam | TRE | Winter | 52.1333 | 34 | 1 | 1 | 0250-Pulverizer feeders | D1-Forced - Immediate | 100-Fossil-Steam
0250 | Pulverizer feeders | Boiler | Boiler Fuel Supply from Bunkers to Boiler | D1 | Forced - Immediate | 2017 | Coal | LI | 100 | Fossil-Steam | TRE | Winter | 167.2 | 57 | 1 | 1 | 0250-Pulverizer feeders | D1-Forced - Immediate | 100-Fossil-Steam
0250 | Pulverizer feeders | Boiler | Boiler Fuel Supply from Bunkers to Boiler | D1 | Forced - Immediate | 2017 | Coal | LI | 100 | Fossil-Steam | TRE | Winter | 185.25 | 45 | 1 | 1 | 0250-Pulverizer feeders | D1-Forced - Immediate | 100-Fossil-Steam
0250 | Pulverizer feeders | Boiler | Boiler Fuel Supply from Bunkers to Boiler | D1 | Forced - Immediate | 2017 | Coal | LI | 100 | Fossil-Steam | TRE | Winter | 348.92 | 87.23 | 1 | 1 | 0250-Pulverizer feeders | D1-Forced - Immediate | 100-Fossil-Steam
0250 | Pulverizer feeders | Boiler | Boiler Fuel Supply from Bunkers to Boiler | D2 | Forced - Delayed | 2017 | Coal | CC | 100 | Fossil-Steam | RFC | Off-Peak | 62.5678 | 234.63 | 1 | 1 | 0250-Pulverizer feeders | D2-Forced - Delayed | 100-Fossil-Steam
0250 | Pulverizer feeders | Boiler | Boiler Fuel Supply from Bunkers to Boiler | D2 | Forced - Delayed | 2017 | Coal | CC | 100 | Fossil-Steam | RFC | Off-Peak | 95 | 3.8 | 1 | 1 | 0250-Pulverizer feeders | D2-Forced - Delayed | 100-Fossil-Steam
0250 | Pulverizer feeders | Boiler | Boiler Fuel Supply from Bunkers to Boiler | D2 | Forced - Delayed | 2017 | Coal | CC | 100 | Fossil-Steam | SERC | Off-Peak | 202.6667 | 20 | 1 | 1 | 0250-Pulverizer feeders | D2-Forced - Delayed | 100-Fossil-Steam
0250 | Pulverizer feeders | Boiler | Boiler Fuel Supply from Bunkers to Boiler | D2 | Forced - Delayed | 2017 | Coal | CC | 100 | Fossil-Steam | SERC | Off-Peak | 833.3333 | 100 | 1 | 1 | 0250-Pulverizer feeders | D2-Forced - Delayed | 100-Fossil-Steam
0250 | Pulverizer feeders | Boiler | Boiler Fuel Supply from Bunkers to Boiler | D2 | Forced - Delayed | 2017 | Coal | CC | 100 | Fossil-Steam | RFC | Summer | 49 | 21 | 1 | 1 | 0250-Pulverizer feeders | D2-Forced - Delayed | 100-Fossil-Steam
0250 | Pulverizer feeders | Boiler | Boiler Fuel Supply from Bunkers to Boiler | D2 | Forced - Delayed | 2017 | Coal | CC | 100 | Fossil-Steam | RFC | Summer | 56 | 8 | 1 | 1 | 0250-Pulverizer feeders | D2-Forced - Delayed | 100-Fossil-Steam
0250 | Pulverizer feeders | Boiler | Boiler Fuel Supply from Bunkers to Boiler | D2 | Forced - Delayed | 2017 | Coal | CC | 100 | Fossil-Steam | RFC | Summer | 68.1 | 22.7 | 1 | 1 | 0250-Pulverizer feeders | D2-Forced - Delayed | 100-Fossil-Steam
0250 | Pulverizer feeders | Boiler | Boiler Fuel Supply from Bunkers to Boiler | D2 | Forced - Delayed | 2017 | Coal | CC | 100 | Fossil-Steam | RFC | Summer | 70 | 3.5 | 1 | 1 | 0250-Pulverizer feeders | D2-Forced - Delayed | 100-Fossil-Steam
0250 | Pulverizer feeders | Boiler | Boiler Fuel Supply from Bunkers to Boiler | D2 | Forced - Delayed | 2017 | Coal | CC | 100 | Fossil-Steam | RFC | Summer | 239.6 | 47.92 | 1 | 1 | 0250-Pulverizer feeders | D2-Forced - Delayed | 100-Fossil-Steam
0250 | Pulverizer feeders | Boiler | Boiler Fuel Supply from Bunkers to Boiler | D2 | Forced - Delayed | 2017 | Coal | CC | 100 | Fossil-Steam | RFC | Winter | 19.1345 | 23.43 | 1 | 1 | 0250-Pulverizer feeders | D2-Forced - Delayed | 100-Fossil-Steam
0250 | Pulverizer feeders | Boiler | Boiler Fuel Supply from Bunkers to Boiler | D2 | Forced - Delayed | 2017 | Coal | LI | 100 | Fossil-Steam | TRE | Off-Peak | 42.1666 | 115 | 1 | 1 | 0250-Pulverizer feeders | D2-Forced - Delayed | 100-Fossil-Steam
0250 | Pulverizer feeders | Boiler | Boiler Fuel Supply from Bunkers to Boiler | D2 | Forced - Delayed | 2017 | Coal | LI | 100 | Fossil-Steam | TRE | Off-Peak | 142.3332 | 140 | 1 | 1 | 0250-Pulverizer feeders | D2-Forced - Delayed | 100-Fossil-Steam
0250 | Pulverizer feeders | Boiler | Boiler Fuel Supply from Bunkers to Boiler | D2 | Forced - Delayed | 2017 | Coal | LI | 100 | Fossil-Steam | TRE | Off-Peak | 161.25 | 215 | 1 | 1 | 0250-Pulverizer feeders | D2-Forced - Delayed | 100-Fossil-Steam
0250 | Pulverizer feeders | Boiler | Boiler Fuel Supply from Bunkers to Boiler | D2 | Forced - Delayed | 2017 | Coal | LI | 100 | Fossil-Steam | TRE | Off-Peak | 167.4166 | 49 | 1 | 1 | 0250-Pulverizer feeders | D2-Forced - Delayed | 100-Fossil-Steam
0250 | Pulverizer feeders | Boiler | Boiler Fuel Supply from Bunkers to Boiler | D2 | Forced - Delayed | 2017 | Coal | LI | 100 | Fossil-Steam | TRE | Off-Peak | 216.5833 | 115 | 1 | 1 | 0250-Pulverizer feeders | D2-Forced - Delayed | 100-Fossil-Steam
0250 | Pulverizer feeders | Boiler | Boiler Fuel Supply from Bunkers to Boiler | D2 | Forced - Delayed | 2017 | Coal | LI | 100 | Fossil-Steam | TRE | Off-Peak | 234.1667 | 50 | 1 | 1 | 0250-Pulverizer feeders | D2-Forced - Delayed | 100-Fossil-Steam
0250 | Pulverizer feeders | Boiler | Boiler Fuel Supply from Bunkers to Boiler | D2 | Forced - Delayed | 2017 | Coal | LI | 100 | Fossil-Steam | TRE | Off-Peak | 278.1167 | 41 | 1 | 1 | 0250-Pulverizer feeders | D2-Forced - Delayed | 100-Fossil-Steam
0250 | Pulverizer feeders | Boiler | Boiler Fuel Supply from Bunkers to Boiler | D2 | Forced - Delayed | 2017 | Coal | LI | 100 | Fossil-Steam | TRE | Off-Peak | 410.9999 | 90 | 1 | 1 | 0250-Pulverizer feeders | D2-Forced - Delayed | 100-Fossil-Steam
0250 | Pulverizer feeders | Boiler | Boiler Fuel Supply from Bunkers to Boiler | D2 | Forced - Delayed | 2017 | Coal | LI | 100 | Fossil-Steam | TRE | Off-Peak | 1279.95 | 69 | 1 | 1 | 0250-Pulverizer feeders | D2-Forced - Delayed | 100-Fossil-Steam
0250 | Pulverizer feeders | Boiler | Boiler Fuel Supply from Bunkers to Boiler | D2 | Forced - Delayed | 2017 | Coal | LI | 100 | Fossil-Steam | TRE | Summer | 18.0833 | 35 | 1 | 1 | 0250-Pulverizer feeders | D2-Forced - Delayed | 100-Fossil-Steam
0250 | Pulverizer feeders | Boiler | Boiler Fuel Supply from Bunkers to Boiler | D2 | Forced - Delayed | 2017 | Coal | LI | 100 | Fossil-Steam | TRE | Summer | 240 | 120 | 1 | 1 | 0250-Pulverizer feeders | D2-Forced - Delayed | 100-Fossil-Steam
0250 | Pulverizer feeders | Boiler | Boiler Fuel Supply from Bunkers to Boiler | D2 | Forced - Delayed | 2017 | Coal | LI | 100 | Fossil-Steam | TRE | Summer | 341.25 | 65 | 1 | 1 | 0250-Pulverizer feeders | D2-Forced - Delayed | 100-Fossil-Steam
0250 | Pulverizer feeders | Boiler | Boiler Fuel Supply from Bunkers to Boiler | D2 | Forced - Delayed | 2017 | Coal | LI | 100 | Fossil-Steam | TRE | Summer | 945.25 | 95 | 1 | 1 | 0250-Pulverizer feeders | D2-Forced - Delayed | 100-Fossil-Steam
0250 | Pulverizer feeders | Boiler | Boiler Fuel Supply from Bunkers to Boiler | D2 | Forced - Delayed | 2017 | Coal | LI | 100 | Fossil-Steam | TRE | Summer | 1314.75 | 45 | 1 | 1 | 0250-Pulverizer feeders | D2-Forced - Delayed | 100-Fossil-Steam
0250 | Pulverizer feeders | Boiler | Boiler Fuel Supply from Bunkers to Boiler | D2 | Forced - Delayed | 2017 | Coal | LI | 100 | Fossil-Steam | TRE | Winter | 65.9167 | 35 | 1 | 1 | 0250-Pulverizer feeders | D2-Forced - Delayed | 100-Fossil-Steam
0250 | Pulverizer feeders | Boiler | Boiler Fuel Supply from Bunkers to Boiler | D2 | Forced - Delayed | 2017 | Coal | LI | 100 | Fossil-Steam | TRE | Winter | 70 | 60 | 1 | 1 | 0250-Pulverizer feeders | D2-Forced - Delayed | 100-Fossil-Steam
0250 | Pulverizer feeders | Boiler | Boiler Fuel Supply from Bunkers to Boiler | D2 | Forced - Delayed | 2017 | Coal | LI | 100 | Fossil-Steam | TRE | Winter | 75.6 | 56 | 1 | 1 | 0250-Pulverizer feeders | D2-Forced - Delayed | 100-Fossil-Steam
0250 | Pulverizer feeders | Boiler | Boiler Fuel Supply from Bunkers to Boiler | D2 | Forced - Delayed | 2017 | Coal | LI | 100 | Fossil-Steam | TRE | Winter | 202.5 | 270 | 1 | 1 | 0250-Pulverizer feeders | D2-Forced - Delayed | 100-Fossil-Steam
0250 | Pulverizer feeders | Boiler | Boiler Fuel Supply from Bunkers to Boiler | D2 | Forced - Delayed | 2017 | Coal | LI | 100 | Fossil-Steam | TRE | Winter | 260 | 80 | 1 | 1 | 0250-Pulverizer feeders | D2-Forced - Delayed | 100-Fossil-Steam
0250 | Pulverizer feeders | Boiler | Boiler Fuel Supply from Bunkers to Boiler | D3 | Forced - Postponed | 2017 | Coal | CC | 100 | Fossil-Steam | MRO | Off-Peak | 29.3333 | 22 | 1 | 1 | 0250-Pulverizer feeders | D3-Forced - Postponed | 100-Fossil-Steam
0250 | Pulverizer feeders | Boiler | Boiler Fuel Supply from Bunkers to Boiler | D3 | Forced - Postponed | 2017 | Coal | CC | 100 | Fossil-Steam | SERC | Winter | 178.65 | 119.1 | 1 | 1 | 0250-Pulverizer feeders | D3-Forced - Postponed | 100-Fossil-Steam
0250 | Pulverizer feeders | Boiler | Boiler Fuel Supply from Bunkers to Boiler | D3 | Forced - Postponed | 2017 | Coal | LI | 100 | Fossil-Steam | TRE | Off-Peak | 248.7333 | 52 | 1 | 1 | 0250-Pulverizer feeders | D3-Forced - Postponed | 100-Fossil-Steam
0250 | Pulverizer feeders | Boiler | Boiler Fuel Supply from Bunkers to Boiler | D3 | Forced - Postponed | 2017 | Coal | LI | 100 | Fossil-Steam | TRE | Off-Peak | 570.38 | 60.04 | 1 | 1 | 0250-Pulverizer feeders | D3-Forced - Postponed | 100-Fossil-Steam
0250 | Pulverizer feeders | Boiler | Boiler Fuel Supply from Bunkers to Boiler | U1 | Forced - Immediate | 2017 | Coal | CC | 100 | Fossil-Steam | WECC | Off-Peak | 743.3333 | 100 | 1 | 1 | 0250-Pulverizer feeders | U1-Forced - Immediate | 100-Fossil-Steam
0250 | Pulverizer feeders | Boiler | Boiler Fuel Supply from Bunkers to Boiler | U1 | Forced - Immediate | 2017 | Coal | CC | 100 | Fossil-Steam | SERC | Summer | 282.15 | 297 | 1 | 1 | 0250-Pulverizer feeders | U1-Forced - Immediate | 100-Fossil-Steam
0250 | Pulverizer feeders | Boiler | Boiler Fuel Supply from Bunkers to Boiler | D1 | Forced - Immediate | 2017 | Coal | CC | 650 | Fluidized Bed | SERC | Summer | 218.8666 | 28 | 1 | 1 | 0250-Pulverizer feeders | D1-Forced - Immediate | 650-Fluidized Bed
0250 | Pulverizer feeders | Boiler | Boiler Fuel Supply from Bunkers to Boiler | D1 | Forced - Immediate | 2017 | Coal | CC | 650 | Fluidized Bed | SERC | Off-Peak | 329.3333 | 38 | 1 | 1 | 0250-Pulverizer feeders | D1-Forced - Immediate | 650-Fluidized Bed
0250 | Pulverizer feeders | Boiler | Boiler Fuel Supply from Bunkers to Boiler | D1 | Forced - Immediate | 2017 | Coal | CC | 650 | Fluidized Bed | SERC | Summer | 24 | 48 | 1 | 1 | 0250-Pulverizer feeders | D1-Forced - Immediate | 650-Fluidized Bed
0250 | Pulverizer feeders | Boiler | Boiler Fuel Supply from Bunkers to Boiler | D1 | Forced - Immediate | 2017 | Coal | CC | 650 | Fluidized Bed | RFC | Summer | 11.5 | 15 | 1 | 1 | 0250-Pulverizer feeders | D1-Forced - Immediate | 650-Fluidized Bed
0250 | Pulverizer feeders | Boiler | Boiler Fuel Supply from Bunkers to Boiler | D1 | Forced - Immediate | 2017 | Coal | CC | 650 | Fluidized Bed | RFC | Summer | 59.4667 | 16 | 1 | 1 | 0250-Pulverizer feeders | D1-Forced - Immediate | 650-Fluidized Bed
0250 | Pulverizer feeders | Boiler | Boiler Fuel Supply from Bunkers to Boiler | D1 | Forced - Immediate | 2017 | Coal | CC | 650 | Fluidized Bed | RFC | Winter | 60 | 36 | 1 | 1 | 0250-Pulverizer feeders | D1-Forced - Immediate | 650-Fluidized Bed
0250 | Pulverizer feeders | Boiler | Boiler Fuel Supply from Bunkers to Boiler | D2 | Forced - Delayed | 2017 | Other | WD | 650 | Fluidized Bed | NPCC | Winter | 7.2 | 7.2 | 1 | 1 | 0250-Pulverizer feeders | D2-Forced - Delayed | 650-Fluidized Bed
0250 | Pulverizer feeders | Boiler | Boiler Fuel Supply from Bunkers to Boiler | D1 | Forced - Immediate | 2017 | Coal | CC | 650 | Fluidized Bed | SERC | Summer | 26.4 | 18 | 1 | 1 | 0250-Pulverizer feeders | D1-Forced - Immediate | 650-Fluidized Bed
0250 | Pulverizer feeders | Boiler | Boiler Fuel Supply from Bunkers to Boiler | D1 | Forced - Immediate | 2017 | Coal | CC | 650 | Fluidized Bed | SERC | Off-Peak | 277.2 | 88 | 1 | 1 | 0250-Pulverizer feeders | D1-Forced - Immediate | 650-Fluidized Bed
0250 | Pulverizer feeders | Boiler | Boiler Fuel Supply from Bunkers to Boiler | D1 | Forced - Immediate | 2017 | Coal | OS | 800 | Miscellaneous | RFC | Off-Peak | 77.4333 | 46 | 1 | 1 | 0250-Pulverizer feeders | D1-Forced - Immediate | 800-Miscellaneous
0250 | Pulverizer feeders | Boiler | Boiler Fuel Supply from Bunkers to Boiler | D1 | Forced - Immediate | 2017 | Coal | OS | 800 | Miscellaneous | RFC | Off-Peak | 1248.8 | 24 | 1 | 1 | 0250-Pulverizer feeders | D1-Forced - Immediate | 800-Miscellaneous
0250 | Pulverizer feeders | Boiler | Boiler Fuel Supply from Bunkers to Boiler | D1 | Forced - Immediate | 2017 | Coal | OS | 800 | Miscellaneous | RFC | Off-Peak | 2187.5 | 42 | 1 | 1 | 0250-Pulverizer feeders | D1-Forced - Immediate | 800-Miscellaneous
0250 | Pulverizer feeders | Boiler | Boiler Fuel Supply from Bunkers to Boiler | D1 | Forced - Immediate | 2017 | Coal | OS | 800 | Miscellaneous | RFC | Off-Peak | 2730 | 20 | 1 | 1 | 0250-Pulverizer feeders | D1-Forced - Immediate | 800-Miscellaneous
0250 | Pulverizer feeders | Boiler | Boiler Fuel Supply from Bunkers to Boiler | D1 | Forced - Immediate | 2017 | Coal | OS | 800 | Miscellaneous | RFC | Winter | 282.75 | 13 | 1 | 1 | 0250-Pulverizer feeders | D1-Forced - Immediate | 800-Miscellaneous
0250 | Pulverizer feeders | Boiler | Boiler Fuel Supply from Bunkers to Boiler | D1 | Forced - Immediate | 2017 | Coal | OS | 800 | Miscellaneous | RFC | Summer | 1285.6667 | 20 | 1 | 1 | 0250-Pulverizer feeders | D1-Forced - Immediate | 800-Miscellaneous
0250 | Pulverizer feeders | Boiler | Boiler Fuel Supply from Bunkers to Boiler | D1 | Forced - Immediate | 2017 | Coal | OS | 800 | Miscellaneous | RFC | Winter | 685.3333 | 20 | 1 | 1 | 0250-Pulverizer feeders | D1-Forced - Immediate | 800-Miscellaneous
0250 | Pulverizer feeders | Boiler | Boiler Fuel Supply from Bunkers to Boiler | D1 | Forced - Immediate | 2017 | Coal | OS | 800 | Miscellaneous | RFC | Winter | 1539.3333 | 20 | 1 | 1 | 0250-Pulverizer feeders | D1-Forced - Immediate | 800-Miscellaneous
0250 | Pulverizer feeders | Boiler | Boiler Fuel Supply from Bunkers to Boiler | D1 | Forced - Immediate | 2017 | Coal | OS | 800 | Miscellaneous | RFC | Off-Peak | 442 | 26 | 1 | 1 | 0250-Pulverizer feeders | D1-Forced - Immediate | 800-Miscellaneous
0250 | Pulverizer feeders | Boiler | Boiler Fuel Supply from Bunkers to Boiler | D1 | Forced - Immediate | 2017 | Coal | OS | 800 | Miscellaneous | NPCC | Summer | 40.3333 | 22 | 1 | 1 | 0250-Pulverizer feeders | D1-Forced - Immediate | 800-Miscellaneous
0250 | Pulverizer feeders | Boiler | Boiler Fuel Supply from Bunkers to Boiler | D1 | Forced - Immediate | 2017 | Coal | OS | 800 | Miscellaneous | RFC | Off-Peak | 440 | 20 | 1 | 1 | 0250-Pulverizer feeders | D1-Forced - Immediate | 800-Miscellaneous
0250 | Pulverizer feeders | Boiler | Boiler Fuel Supply from Bunkers to Boiler | D1 | Forced - Immediate | 2017 | Coal | OS | 800 | Miscellaneous | RFC | Off-Peak | 1446.6666 | 40 | 1 | 1 | 0250-Pulverizer feeders | D1-Forced - Immediate | 800-Miscellaneous
0250 | Pulverizer feeders | Boiler | Boiler Fuel Supply from Bunkers to Boiler | D1 | Forced - Immediate | 2017 | Coal | OS | 800 | Miscellaneous | RFC | Winter | 569.3333 | 20 | 1 | 1 | 0250-Pulverizer feeders | D1-Forced - Immediate | 800-Miscellaneous
0250 | Pulverizer feeders | Boiler | Boiler Fuel Supply from Bunkers to Boiler | D1 | Forced - Immediate | 2017 | Coal | OS | 800 | Miscellaneous | RFC | Winter | 1260.5667 | 26 | 1 | 1 | 0250-Pulverizer feeders | D1-Forced - Immediate | 800-Miscellaneous
0250 | Pulverizer feeders | Boiler | Boiler Fuel Supply from Bunkers to Boiler | D1 | Forced - Immediate | 2017 | Coal | OS | 800 | Miscellaneous | NPCC | Summer | 224.5833 | 25 | 1 | 1 | 0250-Pulverizer feeders | D1-Forced - Immediate | 800-Miscellaneous
0250 | Pulverizer feeders | Boiler | Boiler Fuel Supply from Bunkers to Boiler | D1 | Forced - Immediate | 2017 | Coal | CC | 810 | Multi-boiler/Multi-turbine | SERC | Winter | 480 | 60 | 1 | 1 | 0250-Pulverizer feeders | D1-Forced - Immediate | 810-Multi-boiler/Multi-turbine
0250 | Pulverizer feeders | Boiler | Boiler Fuel Supply from Bunkers to Boiler | D1 | Forced - Immediate | 2017 | Coal | CC | 810 | Multi-boiler/Multi-turbine | SERC | Summer | 710 | 71 | 1 | 1 | 0250-Pulverizer feeders | D1-Forced - Immediate | 810-Multi-boiler/Multi-turbine
0250 | Pulverizer feeders | Boiler | Boiler Fuel Supply from Bunkers to Boiler | D1 | Forced - Immediate | 2017 | Coal | CC | 810 | Multi-boiler/Multi-turbine | SERC | Off-Peak | 355 | 71 | 1 | 1 | 0250-Pulverizer feeders | D1-Forced - Immediate | 810-Multi-boiler/Multi-turbine
0253 | Pulverizer feeder motor | Boiler | Boiler Fuel Supply from Bunkers to Boiler | D1 | Forced - Immediate | 2017 | Coal | CC | 100 | Fossil-Steam | WECC | Off-Peak | 33.1333 | 71 | 1 | 1 | 0253-Pulverizer feeder motor | D1-Forced - Immediate | 100-Fossil-Steam
0253 | Pulverizer feeder motor | Boiler | Boiler Fuel Supply from Bunkers to Boiler | D1 | Forced - Immediate | 2017 | Coal | CC | 100 | Fossil-Steam | MRO | Off-Peak | 305.45 | 123 | 1 | 1 | 0253-Pulverizer feeder motor | D1-Forced - Immediate | 100-Fossil-Steam
0253 | Pulverizer feeder motor | Boiler | Boiler Fuel Supply from Bunkers to Boiler | D1 | Forced - Immediate | 2017 | Coal | CC | 100 | Fossil-Steam | MRO | Summer | 53 | 60 | 1 | 1 | 0253-Pulverizer feeder motor | D1-Forced - Immediate | 100-Fossil-Steam
0253 | Pulverizer feeder motor | Boiler | Boiler Fuel Supply from Bunkers to Boiler | D1 | Forced - Immediate | 2017 | Coal | CC | 100 | Fossil-Steam | MRO | Summer | 66 | 22 | 1 | 1 | 0253-Pulverizer feeder motor | D1-Forced - Immediate | 100-Fossil-Steam
0253 | Pulverizer feeder motor | Boiler | Boiler Fuel Supply from Bunkers to Boiler | D1 | Forced - Immediate | 2017 | Coal | CC | 100 | Fossil-Steam | SERC | Summer | 168.6666 | 230 | 1 | 1 | 0253-Pulverizer feeder motor | D1-Forced - Immediate | 100-Fossil-Steam
0253 | Pulverizer feeder motor | Boiler | Boiler Fuel Supply from Bunkers to Boiler | D1 | Forced - Immediate | 2017 | Coal | CC | 100 | Fossil-Steam | RFC | Summer | 221.9999 | 180 | 1 | 1 | 0253-Pulverizer feeder motor | D1-Forced - Immediate | 100-Fossil-Steam
0253 | Pulverizer feeder motor | Boiler | Boiler Fuel Supply from Bunkers to Boiler | D1 | Forced - Immediate | 2017 | Coal | LI | 100 | Fossil-Steam | TRE | Off-Peak | 136.505 | 71.22 | 1 | 1 | 0253-Pulverizer feeder motor | D1-Forced - Immediate | 100-Fossil-Steam
0253 | Pulverizer feeder motor | Boiler | Boiler Fuel Supply from Bunkers to Boiler | D1 | Forced - Immediate | 2017 | Coal | CC | 100 | Fossil-Steam | MRO | Off-Peak | 702 | 78 | 1 | 1 | 0253-Pulverizer feeder motor | D1-Forced - Immediate | 100-Fossil-Steam
0253 | Pulverizer feeder motor | Boiler | Boiler Fuel Supply from Bunkers to Boiler | D1 | Forced - Immediate | 2017 | Coal | CC | 100 | Fossil-Steam | SERC | Off-Peak | 2465 | 145 | 1 | 1 | 0253-Pulverizer feeder motor | D1-Forced - Immediate | 100-Fossil-Steam
0253 | Pulverizer feeder motor | Boiler | Boiler Fuel Supply from Bunkers to Boiler | D1 | Forced - Immediate | 2017 | Coal | CC | 100 | Fossil-Steam | SERC | Summer | 283.9999 | 240 | 1 | 1 | 0253-Pulverizer feeder motor | D1-Forced - Immediate | 100-Fossil-Steam
0253 | Pulverizer feeder motor | Boiler | Boiler Fuel Supply from Bunkers to Boiler | D1 | Forced - Immediate | 2017 | Coal | CC | 100 | Fossil-Steam | SERC | Summer | 341.1666 | 230 | 1 | 1 | 0253-Pulverizer feeder motor | D1-Forced - Immediate | 100-Fossil-Steam
0253 | Pulverizer feeder motor | Boiler | Boiler Fuel Supply from Bunkers to Boiler | D1 | Forced - Immediate | 2017 | Coal | CC | 100 | Fossil-Steam | RFC | Summer | 921.9166 | 37 | 1 | 1 | 0253-Pulverizer feeder motor | D1-Forced - Immediate | 100-Fossil-Steam
0253 | Pulverizer feeder motor | Boiler | Boiler Fuel Supply from Bunkers to Boiler | D1 | Forced - Immediate | 2017 | Coal | CC | 100 | Fossil-Steam | WECC | Summer | 1743 | 70 | 1 | 1 | 0253-Pulverizer feeder motor | D1-Forced - Immediate | 100-Fossil-Steam
0253 | Pulverizer feeder motor | Boiler | Boiler Fuel Supply from Bunkers to Boiler | D1 | Forced - Immediate | 2017 | Coal | CC | 100 | Fossil-Steam | TRE | Winter | 456.3333 | 148 | 1 | 1 | 0253-Pulverizer feeder motor | D1-Forced - Immediate | 100-Fossil-Steam
0253 | Pulverizer feeder motor | Boiler | Boiler Fuel Supply from Bunkers to Boiler | D1 | Forced - Immediate | 2017 | Coal | CC | 100 | Fossil-Steam | MRO | Winter | 3356.2667 | 32 | 1 | 1 | 0253-Pulverizer feeder motor | D1-Forced - Immediate | 100-Fossil-Steam
0253 | Pulverizer feeder motor | Boiler | Boiler Fuel Supply from Bunkers to Boiler | D1 | Forced - Immediate | 2017 | Coal | LI | 100 | Fossil-Steam | TRE | Summer | 91.8 | 51 | 1 | 1 | 0253-Pulverizer feeder motor | D1-Forced - Immediate | 100-Fossil-Steam
0253 | Pulverizer feeder motor | Boiler | Boiler Fuel Supply from Bunkers to Boiler | D1 | Forced - Immediate | 2017 | Coal | CC | 100 | Fossil-Steam | SERC | Off-Peak | 70.5666 | 58 | 1 | 1 | 0253-Pulverizer feeder motor | D1-Forced - Immediate | 100-Fossil-Steam
0253 | Pulverizer feeder motor | Boiler | Boiler Fuel Supply from Bunkers to Boiler | D1 | Forced - Immediate | 2017 | Coal | CC | 100 | Fossil-Steam | MRO | Off-Peak | 4028.95 | 57 | 1 | 1 | 0253-Pulverizer feeder motor | D1-Forced - Immediate | 100-Fossil-Steam
0253 | Pulverizer feeder motor | Boiler | Boiler Fuel Supply from Bunkers to Boiler | D1 | Forced - Immediate | 2017 | Coal | CC | 100 | Fossil-Steam | SERC | Summer | 237.762 | 59.94 | 1 | 1 | 0253-Pulverizer feeder motor | D1-Forced - Immediate | 100-Fossil-Steam
0253 | Pulverizer feeder motor | Boiler | Boiler Fuel Supply from Bunkers to Boiler | D1 | Forced - Immediate | 2017 | Coal | CC | 100 | Fossil-Steam | MRO | Summer | 3293.3333 | 130 | 1 | 1 | 0253-Pulverizer feeder motor | D1-Forced - Immediate | 100-Fossil-Steam
0253 | Pulverizer feeder motor | Boiler | Boiler Fuel Supply from Bunkers to Boiler | D1 | Forced - Immediate | 2017 | Coal | CC | 100 | Fossil-Steam | WECC | Winter | 14.6 | 73 | 1 | 1 | 0253-Pulverizer feeder motor | D1-Forced - Immediate | 100-Fossil-Steam
0253 | Pulverizer feeder motor | Boiler | Boiler Fuel Supply from Bunkers to Boiler | D1 | Forced - Immediate | 2017 | Coal | CC | 100 | Fossil-Steam | MRO | Winter | 193.2666 | 52 | 1 | 1 | 0253-Pulverizer feeder motor | D1-Forced - Immediate | 100-Fossil-Steam
0253 | Pulverizer feeder motor | Boiler | Boiler Fuel Supply from Bunkers to Boiler | D1 | Forced - Immediate | 2017 | Coal | CC | 100 | Fossil-Steam | SERC | Winter | 216.6667 | 25 | 1 | 1 | 0253-Pulverizer feeder motor | D1-Forced - Immediate | 100-Fossil-Steam
0253 | Pulverizer feeder motor | Boiler | Boiler Fuel Supply from Bunkers to Boiler | D1 | Forced - Immediate | 2017 | Coal | CC | 100 | Fossil-Steam | RFC | Off-Peak | 55.9999 | 84 | 1 | 1 | 0253-Pulverizer feeder motor | D1-Forced - Immediate | 100-Fossil-Steam
0253 | Pulverizer feeder motor | Boiler | Boiler Fuel Supply from Bunkers to Boiler | D1 | Forced - Immediate | 2017 | Coal | CC | 100 | Fossil-Steam | MRO | Off-Peak | 1530.5166 | 131 | 1 | 1 | 0253-Pulverizer feeder motor | D1-Forced - Immediate | 100-Fossil-Steam
0253 | Pulverizer feeder motor | Boiler | Boiler Fuel Supply from Bunkers to Boiler | D1 | Forced - Immediate | 2017 | Coal | CC | 100 | Fossil-Steam | MRO | Off-Peak | 1570.8 | 72 | 1 | 1 | 0253-Pulverizer feeder motor | D1-Forced - Immediate | 100-Fossil-Steam
0253 | Pulverizer feeder motor | Boiler | Boiler Fuel Supply from Bunkers to Boiler | D1 | Forced - Immediate | 2017 | Coal | CC | 100 | Fossil-Steam | WECC | Summer | 868 | 70 | 1 | 1 | 0253-Pulverizer feeder motor | D1-Forced - Immediate | 100-Fossil-Steam
0253 | Pulverizer feeder motor | Boiler | Boiler Fuel Supply from Bunkers to Boiler | D1 | Forced - Immediate | 2017 | Coal | CC | 100 | Fossil-Steam | RFC | Winter | 417.1371 | 125.77 | 1 | 1 | 0253-Pulverizer feeder motor | D1-Forced - Immediate | 100-Fossil-Steam
0253 | Pulverizer feeder motor | Boiler | Boiler Fuel Supply from Bunkers to Boiler | D1 | Forced - Immediate | 2017 | Coal | CC | 100 | Fossil-Steam | WECC | Winter | 1324.2166 | 31 | 1 | 1 | 0253-Pulverizer feeder motor | D1-Forced - Immediate | 100-Fossil-Steam
0253 | Pulverizer feeder motor | Boiler | Boiler Fuel Supply from Bunkers to Boiler | D1 | Forced - Immediate | 2017 | Coal | CC | 100 | Fossil-Steam | MRO | Winter | 2101.3333 | 32 | 1 | 1 | 0253-Pulverizer feeder motor | D1-Forced - Immediate | 100-Fossil-Steam
0253 | Pulverizer feeder motor | Boiler | Boiler Fuel Supply from Bunkers to Boiler | D1 | Forced - Immediate | 2017 | Coal | CC | 100 | Fossil-Steam | RFC | Off-Peak | 42.0333 | 26 | 1 | 1 | 0253-Pulverizer feeder motor | D1-Forced - Immediate | 100-Fossil-Steam
0253 | Pulverizer feeder motor | Boiler | Boiler Fuel Supply from Bunkers to Boiler | D1 | Forced - Immediate | 2017 | Coal | CC | 100 | Fossil-Steam | WECC | Off-Peak | 81.3167 | 17 | 1 | 1 | 0253-Pulverizer feeder motor | D1-Forced - Immediate | 100-Fossil-Steam
0253 | Pulverizer feeder motor | Boiler | Boiler Fuel Supply from Bunkers to Boiler | D1 | Forced - Immediate | 2017 | Coal | CC | 100 | Fossil-Steam | MRO | Off-Peak | 1223.1 | 151 | 1 | 1 | 0253-Pulverizer feeder motor | D1-Forced - Immediate | 100-Fossil-Steam
0253 | Pulverizer feeder motor | Boiler | Boiler Fuel Supply from Bunkers to Boiler | D1 | Forced - Immediate | 2017 | Coal | CC | 100 | Fossil-Steam | RFC | Summer | 172.5 | 46 | 1 | 1 | 0253-Pulverizer feeder motor | D1-Forced - Immediate | 100-Fossil-Steam
0253 | Pulverizer feeder motor | Boiler | Boiler Fuel Supply from Bunkers to Boiler | D1 | Forced - Immediate | 2017 | Coal | CC | 100 | Fossil-Steam | RFC | Summer | 442.5 | 30 | 1 | 1 | 0253-Pulverizer feeder motor | D1-Forced - Immediate | 100-Fossil-Steam
0253 | Pulverizer feeder motor | Boiler | Boiler Fuel Supply from Bunkers to Boiler | D1 | Forced - Immediate | 2017 | Coal | CC | 100 | Fossil-Steam | RFC | Winter | 135 | 180 | 1 | 1 | 0253-Pulverizer feeder motor | D1-Forced - Immediate | 100-Fossil-Steam
0253 | Pulverizer feeder motor | Boiler | Boiler Fuel Supply from Bunkers to Boiler | D1 | Forced - Immediate | 2017 | Coal | LI | 100 | Fossil-Steam | TRE | Off-Peak | 507.595 | 83.9 | 1 | 1 | 0253-Pulverizer feeder motor | D1-Forced - Immediate | 100-Fossil-Steam
0253 | Pulverizer feeder motor | Boiler | Boiler Fuel Supply from Bunkers to Boiler | D1 | Forced - Immediate | 2017 | Coal | LI | 100 | Fossil-Steam | TRE | Summer | 159 | 31.8 | 1 | 1 | 0253-Pulverizer feeder motor | D1-Forced - Immediate | 100-Fossil-Steam
0253 | Pulverizer feeder motor | Boiler | Boiler Fuel Supply from Bunkers to Boiler | D2 | Forced - Delayed | 2017 | Coal | LI | 100 | Fossil-Steam | TRE | Summer | 277.2 | 42 | 1 | 1 | 0253-Pulverizer feeder motor | D2-Forced - Delayed | 100-Fossil-Steam
0253 | Pulverizer feeder motor | Boiler | Boiler Fuel Supply from Bunkers to Boiler | D1 | Forced - Immediate | 2017 | Coal | CC | 100 | Fossil-Steam | MRO | Off-Peak | 925.8333 | 202 | 1 | 1 | 0253-Pulverizer feeder motor | D1-Forced - Immediate | 100-Fossil-Steam
0253 | Pulverizer feeder motor | Boiler | Boiler Fuel Supply from Bunkers to Boiler | D1 | Forced - Immediate | 2017 | Coal | CC | 100 | Fossil-Steam | MRO | Off-Peak | 1804.9166 | 121 | 1 | 1 | 0253-Pulverizer feeder motor | D1-Forced - Immediate | 100-Fossil-Steam
0253 | Pulverizer feeder motor | Boiler | Boiler Fuel Supply from Bunkers to Boiler | D1 | Forced - Immediate | 2017 | Coal | CC | 100 | Fossil-Steam | MRO | Summer | 138.75 | 37 | 1 | 1 | 0253-Pulverizer feeder motor | D1-Forced - Immediate | 100-Fossil-Steam
0253 | Pulverizer feeder motor | Boiler | Boiler Fuel Supply from Bunkers to Boiler | D1 | Forced - Immediate | 2017 | Coal | CC | 100 | Fossil-Steam | RFC | Summer | 270 | 60 | 1 | 1 | 0253-Pulverizer feeder motor | D1-Forced - Immediate | 100-Fossil-Steam
0253 | Pulverizer feeder motor | Boiler | Boiler Fuel Supply from Bunkers to Boiler | D1 | Forced - Immediate | 2017 | Coal | CC | 100 | Fossil-Steam | MRO | Summer | 1687.5 | 75 | 1 | 1 | 0253-Pulverizer feeder motor | D1-Forced - Immediate | 100-Fossil-Steam
0253 | Pulverizer feeder motor | Boiler | Boiler Fuel Supply from Bunkers to Boiler | D1 | Forced - Immediate | 2017 | Coal | CC | 100 | Fossil-Steam | RFC | Winter | 99.9492 | 162.08 | 1 | 1 | 0253-Pulverizer feeder motor | D1-Forced - Immediate | 100-Fossil-Steam
0253 | Pulverizer feeder motor | Boiler | Boiler Fuel Supply from Bunkers to Boiler | D1 | Forced - Immediate | 2017 | Coal | LI | 100 | Fossil-Steam | TRE | Summer | 48.3 | 46 | 1 | 1 | 0253-Pulverizer feeder motor | D1-Forced - Immediate | 100-Fossil-Steam
0253 | Pulverizer feeder motor | Boiler | Boiler Fuel Supply from Bunkers to Boiler | D1 | Forced - Immediate | 2017 | Coal | CC | 100 | Fossil-Steam | MRO | Off-Peak | 72 | 32 | 1 | 1 | 0253-Pulverizer feeder motor | D1-Forced - Immediate | 100-Fossil-Steam
0253 | Pulverizer feeder motor | Boiler | Boiler Fuel Supply from Bunkers to Boiler | D1 | Forced - Immediate | 2017 | Coal | CC | 100 | Fossil-Steam | RFC | Off-Peak | 456 | 45 | 1 | 1 | 0253-Pulverizer feeder motor | D1-Forced - Immediate | 100-Fossil-Steam
0253 | Pulverizer feeder motor | Boiler | Boiler Fuel Supply from Bunkers to Boiler | D1 | Forced - Immediate | 2017 | Coal | CC | 100 | Fossil-Steam | MRO | Summer | 371.8333 | 46 | 1 | 1 | 0253-Pulverizer feeder motor | D1-Forced - Immediate | 100-Fossil-Steam
0253 | Pulverizer feeder motor | Boiler | Boiler Fuel Supply from Bunkers to Boiler | D1 | Forced - Immediate | 2017 | Coal | CC | 100 | Fossil-Steam | SERC | Summer | 397 | 20 | 1 | 1 | 0253-Pulverizer feeder motor | D1-Forced - Immediate | 100-Fossil-Steam
0253 | Pulverizer feeder motor | Boiler | Boiler Fuel Supply from Bunkers to Boiler | D1 | Forced - Immediate | 2017 | Coal | CC | 100 | Fossil-Steam | TRE | Winter | 33 | 132 | 1 | 1 | 0253-Pulverizer feeder motor | D1-Forced - Immediate | 100-Fossil-Steam
0253 | Pulverizer feeder motor | Boiler | Boiler Fuel Supply from Bunkers to Boiler | D1 | Forced - Immediate | 2017 | Coal | CC | 100 | Fossil-Steam | RFC | Winter | 625 | 100 | 1 | 1 | 0253-Pulverizer feeder motor | D1-Forced - Immediate | 100-Fossil-Steam
0253 | Pulverizer feeder motor | Boiler | Boiler Fuel Supply from Bunkers to Boiler | D1 | Forced - Immediate | 2017 | Coal | LI | 100 | Fossil-Steam | TRE | Off-Peak | 74.1615 | 70.63 | 1 | 1 | 0253-Pulverizer feeder motor | D1-Forced - Immediate | 100-Fossil-Steam
0253 | Pulverizer feeder motor | Boiler | Boiler Fuel Supply from Bunkers to Boiler | D2 | Forced - Delayed | 2017 | Coal | LI | 100 | Fossil-Steam | TRE | Summer | 293.8667 | 32 | 1 | 1 | 0253-Pulverizer feeder motor | D2-Forced - Delayed | 100-Fossil-Steam
0253 | Pulverizer feeder motor | Boiler | Boiler Fuel Supply from Bunkers to Boiler | D1 | Forced - Immediate | 2017 | Coal | CC | 100 | Fossil-Steam | MRO | Summer | 33.3 | 37 | 1 | 1 | 0253-Pulverizer feeder motor | D1-Forced - Immediate | 100-Fossil-Steam
0253 | Pulverizer feeder motor | Boiler | Boiler Fuel Supply from Bunkers to Boiler | D1 | Forced - Immediate | 2017 | Coal | CC | 100 | Fossil-Steam | MRO | Summer | 355.8833 | 163 | 1 | 1 | 0253-Pulverizer feeder motor | D1-Forced - Immediate | 100-Fossil-Steam
0253 | Pulverizer feeder motor | Boiler | Boiler Fuel Supply from Bunkers to Boiler | D1 | Forced - Immediate | 2017 | Coal | CC | 100 | Fossil-Steam | WECC | Summer | 1943.3333 | 220 | 1 | 1 | 0253-Pulverizer feeder motor | D1-Forced - Immediate | 100-Fossil-Steam
0253 | Pulverizer feeder motor | Boiler | Boiler Fuel Supply from Bunkers to Boiler | D1 | Forced - Immediate | 2017 | Coal | CC | 100 | Fossil-Steam | MRO | Winter | 99.5832 | 239 | 1 | 1 | 0253-Pulverizer feeder motor | D1-Forced - Immediate | 100-Fossil-Steam
0253 | Pulverizer feeder motor | Boiler | Boiler Fuel Supply from Bunkers to Boiler | D1 | Forced - Immediate | 2017 | Coal | CC | 100 | Fossil-Steam | RFC | Winter | 1498 | 140 | 1 | 1 | 0253-Pulverizer feeder motor | D1-Forced - Immediate | 100-Fossil-Steam
0253 | Pulverizer feeder motor | Boiler | Boiler Fuel Supply from Bunkers to Boiler | D1 | Forced - Immediate | 2017 | Coal | CC | 100 | Fossil-Steam | SERC | Winter | 6714.1666 | 70 | 1 | 1 | 0253-Pulverizer feeder motor | D1-Forced - Immediate | 100-Fossil-Steam
0253 | Pulverizer feeder motor | Boiler | Boiler Fuel Supply from Bunkers to Boiler | D1 | Forced - Immediate | 2017 | Coal | LI | 100 | Fossil-Steam | TRE | Summer | 236.5 | 55 | 1 | 1 | 0253-Pulverizer feeder motor | D1-Forced - Immediate | 100-Fossil-Steam
0253 | Pulverizer feeder motor | Boiler | Boiler Fuel Supply from Bunkers to Boiler | D2 | Forced - Delayed | 2017 | Coal | CC | 100 | Fossil-Steam | RFC | Off-Peak | 322.5 | 12.9 | 1 | 1 | 0253-Pulverizer feeder motor | D2-Forced - Delayed | 100-Fossil-Steam
0253 | Pulverizer feeder motor | Boiler | Boiler Fuel Supply from Bunkers to Boiler | U1 | Forced - Immediate | 2017 | Coal | CC | 100 | Fossil-Steam | RFC | Summer | 4048.2664 | 752 | 1 | 1 | 0253-Pulverizer feeder motor | U1-Forced - Immediate | 100-Fossil-Steam
0255 | Pulverizer feeder coal scales | Boiler | Boiler Fuel Supply from Bunkers to Boiler | D1 | Forced - Immediate | 2017 | Coal | CC | 100 | Fossil-Steam | WECC | Winter | 15 | 10 | 1 | 1 | 0255-Pulverizer feeder coal scales | D1-Forced - Immediate | 100-Fossil-Steam
0255 | Pulverizer feeder coal scales | Boiler | Boiler Fuel Supply from Bunkers to Boiler | D1 | Forced - Immediate | 2017 | Coal | CC | 100 | Fossil-Steam | RFC | Winter | 1334 | 145 | 1 | 1 | 0255-Pulverizer feeder coal scales | D1-Forced - Immediate | 100-Fossil-Steam
0255 | Pulverizer feeder coal scales | Boiler | Boiler Fuel Supply from Bunkers to Boiler | D1 | Forced - Immediate | 2017 | Coal | LI | 100 | Fossil-Steam | MRO | Summer | 580.7667 | 38 | 1 | 1 | 0255-Pulverizer feeder coal scales | D1-Forced - Immediate | 100-Fossil-Steam
0255 | Pulverizer feeder coal scales | Boiler | Boiler Fuel Supply from Bunkers to Boiler | U1 | Forced - Immediate | 2017 | Coal | CC | 100 | Fossil-Steam | SERC | Summer | 324.5107 | 169.31 | 1 | 1 | 0255-Pulverizer feeder coal scales | U1-Forced - Immediate | 100-Fossil-Steam
0255 | Pulverizer feeder coal scales | Boiler | Boiler Fuel Supply from Bunkers to Boiler | D1 | Forced - Immediate | 2017 | Coal | CC | 100 | Fossil-Steam | SERC | Winter | 465 | 45 | 1 | 1 | 0255-Pulverizer feeder coal scales | D1-Forced - Immediate | 100-Fossil-Steam
0255 | Pulverizer feeder coal scales | Boiler | Boiler Fuel Supply from Bunkers to Boiler | D2 | Forced - Delayed | 2017 | Coal | CC | 100 | Fossil-Steam | RFC | Summer | 1964.0832 | 245 | 1 | 1 | 0255-Pulverizer feeder coal scales | D2-Forced - Delayed | 100-Fossil-Steam
0255 | Pulverizer feeder coal scales | Boiler | Boiler Fuel Supply from Bunkers to Boiler | D1 | Forced - Immediate | 2017 | Coal | CC | 100 | Fossil-Steam | NPCC | Winter | 103.12 | 128.9 | 1 | 1 | 0255-Pulverizer feeder coal scales | D1-Forced - Immediate | 100-Fossil-Steam
0255 | Pulverizer feeder coal scales | Boiler | Boiler Fuel Supply from Bunkers to Boiler | D1 | Forced - Immediate | 2017 | Coal | CC | 100 | Fossil-Steam | MRO | Summer | 186.6666 | 160 | 1 | 1 | 0255-Pulverizer feeder coal scales | D1-Forced - Immediate | 100-Fossil-Steam
0255 | Pulverizer feeder coal scales | Boiler | Boiler Fuel Supply from Bunkers to Boiler | D2 | Forced - Delayed | 2017 | Coal | CC | 100 | Fossil-Steam | SERC | Off-Peak | 1493.75 | 125 | 1 | 1 | 0255-Pulverizer feeder coal scales | D2-Forced - Delayed | 100-Fossil-Steam
0255 | Pulverizer feeder coal scales | Boiler | Boiler Fuel Supply from Bunkers to Boiler | D1 | Forced - Immediate | 2017 | Coal | CC | 100 | Fossil-Steam | MRO | Off-Peak | 625 | 125 | 1 | 1 | 0255-Pulverizer feeder coal scales | D1-Forced - Immediate | 100-Fossil-Steam
0255 | Pulverizer feeder coal scales | Boiler | Boiler Fuel Supply from Bunkers to Boiler | D1 | Forced - Immediate | 2017 | Coal | CC | 100 | Fossil-Steam | NPCC | Winter | 78.705 | 174.9 | 1 | 1 | 0255-Pulverizer feeder coal scales | D1-Forced - Immediate | 100-Fossil-Steam
0255 | Pulverizer feeder coal scales | Boiler | Boiler Fuel Supply from Bunkers to Boiler | D1 | Forced - Immediate | 2017 | Coal | CC | 100 | Fossil-Steam | SERC | Summer | 162 | 72 | 1 | 1 | 0255-Pulverizer feeder coal scales | D1-Forced - Immediate | 100-Fossil-Steam
0255 | Pulverizer feeder coal scales | Boiler | Boiler Fuel Supply from Bunkers to Boiler | D1 | Forced - Immediate | 2017 | Coal | LI | 100 | Fossil-Steam | TRE | Winter | 274 | 137 | 1 | 1 | 0255-Pulverizer feeder coal scales | D1-Forced - Immediate | 100-Fossil-Steam
0256 | Seal air system (air to pulverizers) | Boiler | Boiler Fuel Supply from Bunkers to Boiler | D1 | Forced - Immediate | 2017 | Coal | CC | 100 | Fossil-Steam | MRO | Off-Peak | 691.6666 | 100 | 1 | 1 | 0256-Seal air system (air to pulverizers) | D1-Forced - Immediate | 100-Fossil-Steam
0256 | Seal air system (air to pulverizers) | Boiler | Boiler Fuel Supply from Bunkers to Boiler | D1 | Forced - Immediate | 2017 | Coal | CC | 100 | Fossil-Steam | RFC | Off-Peak | 440 | 66 | 1 | 1 | 0256-Seal air system (air to pulverizers) | D1-Forced - Immediate | 100-Fossil-Steam
0256 | Seal air system (air to pulverizers) | Boiler | Boiler Fuel Supply from Bunkers to Boiler | D1 | Forced - Immediate | 2017 | Coal | CC | 100 | Fossil-Steam | RFC | Summer | 100 | 120 | 1 | 1 | 0256-Seal air system (air to pulverizers) | D1-Forced - Immediate | 100-Fossil-Steam
0256 | Seal air system (air to pulverizers) | Boiler | Boiler Fuel Supply from Bunkers to Boiler | D1 | Forced - Immediate | 2017 | Coal | CC | 100 | Fossil-Steam | MRO | Winter | 62 | 60 | 1 | 1 | 0256-Seal air system (air to pulverizers) | D1-Forced - Immediate | 100-Fossil-Steam
0256 | Seal air system (air to pulverizers) | Boiler | Boiler Fuel Supply from Bunkers to Boiler | D1 | Forced - Immediate | 2017 | Coal | CC | 100 | Fossil-Steam | SERC | Winter | 13.3333 | 16 | 1 | 1 | 0256-Seal air system (air to pulverizers) | D1-Forced - Immediate | 100-Fossil-Steam
0256 | Seal air system (air to pulverizers) | Boiler | Boiler Fuel Supply from Bunkers to Boiler | D1 | Forced - Immediate | 2017 | Coal | CC | 100 | Fossil-Steam | RFC | Winter | 310 | 120 | 1 | 1 | 0256-Seal air system (air to pulverizers) | D1-Forced - Immediate | 100-Fossil-Steam
0256 | Seal air system (air to pulverizers) | Boiler | Boiler Fuel Supply from Bunkers to Boiler | D1 | Forced - Immediate | 2017 | Coal | CC | 100 | Fossil-Steam | RFC | Winter | 10553.95 | 341 | 1 | 1 | 0256-Seal air system (air to pulverizers) | D1-Forced - Immediate | 100-Fossil-Steam
0256 | Seal air system (air to pulverizers) | Boiler | Boiler Fuel Supply from Bunkers to Boiler | D1 | Forced - Immediate | 2017 | Coal | LI | 100 | Fossil-Steam | TRE | Off-Peak | 116.1 | 38.7 | 1 | 1 | 0256-Seal air system (air to pulverizers) | D1-Forced - Immediate | 100-Fossil-Steam
0256 | Seal air system (air to pulverizers) | Boiler | Boiler Fuel Supply from Bunkers to Boiler | D1 | Forced - Immediate | 2017 | Coal | LI | 100 | Fossil-Steam | TRE | Winter | 109.98 | 70.2 | 1 | 1 | 0256-Seal air system (air to pulverizers) | D1-Forced - Immediate | 100-Fossil-Steam
0256 | Seal air system (air to pulverizers) | Boiler | Boiler Fuel Supply from Bunkers to Boiler | U1 | Forced - Immediate | 2017 | Coal | CC | 100 | Fossil-Steam | RFC | Summer | 2009.6998 | 594 | 1 | 1 | 0256-Seal air system (air to pulverizers) | U1-Forced - Immediate | 100-Fossil-Steam
0256 | Seal air system (air to pulverizers) | Boiler | Boiler Fuel Supply from Bunkers to Boiler | D1 | Forced - Immediate | 2017 | Coal | CC | 100 | Fossil-Steam | SERC | Off-Peak | 148.8 | 144 | 1 | 1 | 0256-Seal air system (air to pulverizers) | D1-Forced - Immediate | 100-Fossil-Steam
0256 | Seal air system (air to pulverizers) | Boiler | Boiler Fuel Supply from Bunkers to Boiler | D1 | Forced - Immediate | 2017 | Coal | CC | 100 | Fossil-Steam | RFC | Off-Peak | 760.8333 | 110 | 1 | 1 | 0256-Seal air system (air to pulverizers) | D1-Forced - Immediate | 100-Fossil-Steam
0256 | Seal air system (air to pulverizers) | Boiler | Boiler Fuel Supply from Bunkers to Boiler | D1 | Forced - Immediate | 2017 | Coal | CC | 100 | Fossil-Steam | WECC | Off-Peak | 297 | 135 | 1 | 1 | 0256-Seal air system (air to pulverizers) | D1-Forced - Immediate | 100-Fossil-Steam
0256 | Seal air system (air to pulverizers) | Boiler | Boiler Fuel Supply from Bunkers to Boiler | D1 | Forced - Immediate | 2017 | Coal | CC | 100 | Fossil-Steam | SERC | Off-Peak | 1130.2665 | 196 | 1 | 1 | 0256-Seal air system (air to pulverizers) | D1-Forced - Immediate | 100-Fossil-Steam
0256 | Seal air system (air to pulverizers) | Boiler | Boiler Fuel Supply from Bunkers to Boiler | D1 | Forced - Immediate | 2017 | Coal | CC | 100 | Fossil-Steam | RFC | Winter | 110.8693 | 103.94 | 1 | 1 | 0256-Seal air system (air to pulverizers) | D1-Forced - Immediate | 100-Fossil-Steam
0256 | Seal air system (air to pulverizers) | Boiler | Boiler Fuel Supply from Bunkers to Boiler | D1 | Forced - Immediate | 2017 | Coal | CC | 100 | Fossil-Steam | RFC | Winter | 354 | 30 | 1 | 1 | 0256-Seal air system (air to pulverizers) | D1-Forced - Immediate | 100-Fossil-Steam
0257 | Coal Crusher/dryer between feeder and pulverizer | Boiler | Boiler Fuel Supply from Bunkers to Boiler | D1 | Forced - Immediate | 2017 | Coal | CC | 100 | Fossil-Steam | WECC | Off-Peak | 157.0666 | 152 | 1 | 1 | 0257-Coal Crusher/dryer between feeder and pulverizer | D1-Forced - Immediate | 100-Fossil-Steam
0257 | Coal Crusher/dryer between feeder and pulverizer | Boiler | Boiler Fuel Supply from Bunkers to Boiler | D1 | Forced - Immediate | 2017 | Coal | CC | 100 | Fossil-Steam | MRO | Winter | 95.745 | 127.66 | 1 | 1 | 0257-Coal Crusher/dryer between feeder and pulverizer | D1-Forced - Immediate | 100-Fossil-Steam
0257 | Coal Crusher/dryer between feeder and pulverizer | Boiler | Boiler Fuel Supply from Bunkers to Boiler | D1 | Forced - Immediate | 2017 | Coal | CC | 100 | Fossil-Steam | MRO | Summer | 16.7546 | 125.66 | 1 | 1 | 0257-Coal Crusher/dryer between feeder and pulverizer | D1-Forced - Immediate | 100-Fossil-Steam
0257 | Coal Crusher/dryer between feeder and pulverizer | Boiler | Boiler Fuel Supply from Bunkers to Boiler | D1 | Forced - Immediate | 2017 | Coal | CC | 100 | Fossil-Steam | MRO | Off-Peak | 524.8176 | 130.66 | 1 | 1 | 0257-Coal Crusher/dryer between feeder and pulverizer | D1-Forced - Immediate | 100-Fossil-Steam
0257 | Coal Crusher/dryer between feeder and pulverizer | Boiler | Boiler Fuel Supply from Bunkers to Boiler | D1 | Forced - Immediate | 2017 | Coal | CC | 100 | Fossil-Steam | WECC | Summer | 894.25 | 147 | 1 | 1 | 0257-Coal Crusher/dryer between feeder and pulverizer | D1-Forced - Immediate | 100-Fossil-Steam
0257 | Coal Crusher/dryer between feeder and pulverizer | Boiler | Boiler Fuel Supply from Bunkers to Boiler | D1 | Forced - Immediate | 2017 | Coal | CC | 100 | Fossil-Steam | WECC | Summer | 720.3 | 147 | 1 | 1 | 0257-Coal Crusher/dryer between feeder and pulverizer | D1-Forced - Immediate | 100-Fossil-Steam
0257 | Coal Crusher/dryer between feeder and pulverizer | Boiler | Boiler Fuel Supply from Bunkers to Boiler | D1 | Forced - Immediate | 2017 | Coal | CC | 100 | Fossil-Steam | RFC | Off-Peak | 79.5 | 53 | 1 | 1 | 0257-Coal Crusher/dryer between feeder and pulverizer | D1-Forced - Immediate | 100-Fossil-Steam
0257 | Coal Crusher/dryer between feeder and pulverizer | Boiler | Boiler Fuel Supply from Bunkers to Boiler | D1 | Forced - Immediate | 2017 | Coal | CC | 100 | Fossil-Steam | RFC | Summer | 388.2666 | 128 | 1 | 1 | 0257-Coal Crusher/dryer between feeder and pulverizer | D1-Forced - Immediate | 100-Fossil-Steam
0257 | Coal Crusher/dryer between feeder and pulverizer | Boiler | Boiler Fuel Supply from Bunkers to Boiler | D1 | Forced - Immediate | 2017 | Coal | CC | 100 | Fossil-Steam | RFC | Off-Peak | 181.0833 | 53 | 1 | 1 | 0257-Coal Crusher/dryer between feeder and pulverizer | D1-Forced - Immediate | 100-Fossil-Steam
0257 | Coal Crusher/dryer between feeder and pulverizer | Boiler | Boiler Fuel Supply from Bunkers to Boiler | D1 | Forced - Immediate | 2017 | Coal | CC | 100 | Fossil-Steam | RFC | Off-Peak | 55 | 55 | 1 | 1 | 0257-Coal Crusher/dryer between feeder and pulverizer | D1-Forced - Immediate | 100-Fossil-Steam
0257 | Coal Crusher/dryer between feeder and pulverizer | Boiler | Boiler Fuel Supply from Bunkers to Boiler | D2 | Forced - Delayed | 2017 | Coal | CC | 100 | Fossil-Steam | WECC | Summer | 4612.3332 | 137 | 1 | 1 | 0257-Coal Crusher/dryer between feeder and pulverizer | D2-Forced - Delayed | 100-Fossil-Steam
0260 | Primary air fan | Boiler | Boiler Fuel Supply from Bunkers to Boiler | D1 | Forced - Immediate | 2017 | Coal | CC | 100 | Fossil-Steam | MRO | Off-Peak | 2.9 | 87 | 1 | 1 | 0260-Primary air fan | D1-Forced - Immediate | 100-Fossil-Steam
0260 | Primary air fan | Boiler | Boiler Fuel Supply from Bunkers to Boiler | D1 | Forced - Immediate | 2017 | Coal | CC | 100 | Fossil-Steam | WECC | Off-Peak | 324 | 108 | 1 | 1 | 0260-Primary air fan | D1-Forced - Immediate | 100-Fossil-Steam
0260 | Primary air fan | Boiler | Boiler Fuel Supply from Bunkers to Boiler | D1 | Forced - Immediate | 2017 | Coal | CC | 100 | Fossil-Steam | RFC | Off-Peak | 331.5 | 117 | 1 | 1 | 0260-Primary air fan | D1-Forced - Immediate | 100-Fossil-Steam
0260 | Primary air fan | Boiler | Boiler Fuel Supply from Bunkers to Boiler | D1 | Forced - Immediate | 2017 | Coal | CC | 100 | Fossil-Steam | WECC | Off-Peak | 712.8 | 44 | 1 | 1 | 0260-Primary air fan | D1-Forced - Immediate | 100-Fossil-Steam
0260 | Primary air fan | Boiler | Boiler Fuel Supply from Bunkers to Boiler | D1 | Forced - Immediate | 2017 | Coal | CC | 100 | Fossil-Steam | MRO | Off-Peak | 1057.9998 | 345 | 1 | 1 | 0260-Primary air fan | D1-Forced - Immediate | 100-Fossil-Steam
0260 | Primary air fan | Boiler | Boiler Fuel Supply from Bunkers to Boiler | D1 | Forced - Immediate | 2017 | Coal | CC | 100 | Fossil-Steam | SERC | Off-Peak | 1449 | 20 | 1 | 1 | 0260-Primary air fan | D1-Forced - Immediate | 100-Fossil-Steam
0260 | Primary air fan | Boiler | Boiler Fuel Supply from Bunkers to Boiler | D1 | Forced - Immediate | 2017 | Coal | CC | 100 | Fossil-Steam | MRO | Off-Peak | 1737.3883 | 95.9 | 1 | 1 | 0260-Primary air fan | D1-Forced - Immediate | 100-Fossil-Steam
0260 | Primary air fan | Boiler | Boiler Fuel Supply from Bunkers to Boiler | D1 | Forced - Immediate | 2017 | Coal | CC | 100 | Fossil-Steam | WECC | Off-Peak | 1963.5 | 231 | 1 | 1 | 0260-Primary air fan | D1-Forced - Immediate | 100-Fossil-Steam
0260 | Primary air fan | Boiler | Boiler Fuel Supply from Bunkers to Boiler | D1 | Forced - Immediate | 2017 | Coal | CC | 100 | Fossil-Steam | WECC | Off-Peak | 2061 | 229 | 1 | 1 | 0260-Primary air fan | D1-Forced - Immediate | 100-Fossil-Steam
0260 | Primary air fan | Boiler | Boiler Fuel Supply from Bunkers to Boiler | D1 | Forced - Immediate | 2017 | Coal | CC | 100 | Fossil-Steam | WECC | Off-Peak | 6534 | 121 | 1 | 1 | 0260-Primary air fan | D1-Forced - Immediate | 100-Fossil-Steam
0260 | Primary air fan | Boiler | Boiler Fuel Supply from Bunkers to Boiler | D1 | Forced - Immediate | 2017 | Coal | CC | 100 | Fossil-Steam | SERC | Off-Peak | 14400 | 120 | 1 | 1 | 0260-Primary air fan | D1-Forced - Immediate | 100-Fossil-Steam
0260 | Primary air fan | Boiler | Boiler Fuel Supply from Bunkers to Boiler | D1 | Forced - Immediate | 2017 | Coal | CC | 100 | Fossil-Steam | TRE | Off-Peak | 16774.9998 | 300 | 1 | 1 | 0260-Primary air fan | D1-Forced - Immediate | 100-Fossil-Steam
0260 | Primary air fan | Boiler | Boiler Fuel Supply from Bunkers to Boiler | D1 | Forced - Immediate | 2017 | Coal | CC | 100 | Fossil-Steam | TRE | Summer | 2396.0379 | 189.66 | 1 | 1 | 0260-Primary air fan | D1-Forced - Immediate | 100-Fossil-Steam
0260 | Primary air fan | Boiler | Boiler Fuel Supply from Bunkers to Boiler | D1 | Forced - Immediate | 2017 | Coal | CC | 100 | Fossil-Steam | WECC | Winter | 24.1667 | 25 | 1 | 1 | 0260-Primary air fan | D1-Forced - Immediate | 100-Fossil-Steam
0260 | Primary air fan | Boiler | Boiler Fuel Supply from Bunkers to Boiler | D1 | Forced - Immediate | 2017 | Coal | CC | 100 | Fossil-Steam | RFC | Winter | 717.36 | 29.89 | 1 | 1 | 0260-Primary air fan | D1-Forced - Immediate | 100-Fossil-Steam
0260 | Primary air fan | Boiler | Boiler Fuel Supply from Bunkers to Boiler | D1 | Forced - Immediate | 2017 | Coal | CC | 100 | Fossil-Steam | WECC | Winter | 2075.6666 | 65 | 1 | 1 | 0260-Primary air fan | D1-Forced - Immediate | 100-Fossil-Steam
0260 | Primary air fan | Boiler | Boiler Fuel Supply from Bunkers to Boiler | D2 | Forced - Delayed | 2017 | Coal | CC | 100 | Fossil-Steam | RFC | Winter | 355.1567 | 21.7 | 1 | 1 | 0260-Primary air fan | D2-Forced - Delayed | 100-Fossil-Steam
0260 | Primary air fan | Boiler | Boiler Fuel Supply from Bunkers to Boiler | D2 | Forced - Delayed | 2017 | Coal | CC | 100 | Fossil-Steam | RFC | Winter | 712.5 | 38 | 1 | 1 | 0260-Primary air fan | D2-Forced - Delayed | 100-Fossil-Steam
0260 | Primary air fan | Boiler | Boiler Fuel Supply from Bunkers to Boiler | U1 | Forced - Immediate | 2017 | Coal | CC | 100 | Fossil-Steam | MRO | Off-Peak | 1173 | 510 | 1 | 1 | 0260-Primary air fan | U1-Forced - Immediate | 100-Fossil-Steam
0260 | Primary air fan | Boiler | Boiler Fuel Supply from Bunkers to Boiler | D1 | Forced - Immediate | 2017 | Coal | CC | 100 | Fossil-Steam | WECC | Off-Peak | 119 | 119 | 1 | 1 | 0260-Primary air fan | D1-Forced - Immediate | 100-Fossil-Steam
0260 | Primary air fan | Boiler | Boiler Fuel Supply from Bunkers to Boiler | D1 | Forced - Immediate | 2017 | Coal | CC | 100 | Fossil-Steam | WECC | Off-Peak | 548.5333 | 121 | 1 | 1 | 0260-Primary air fan | D1-Forced - Immediate | 100-Fossil-Steam
0260 | Primary air fan | Boiler | Boiler Fuel Supply from Bunkers to Boiler | D1 | Forced - Immediate | 2017 | Coal | CC | 100 | Fossil-Steam | SERC | Off-Peak | 1246.5 | 277 | 1 | 1 | 0260-Primary air fan | D1-Forced - Immediate | 100-Fossil-Steam
0260 | Primary air fan | Boiler | Boiler Fuel Supply from Bunkers to Boiler | D1 | Forced - Immediate | 2017 | Coal | CC | 100 | Fossil-Steam | WECC | Off-Peak | 1455.8166 | 113 | 1 | 1 | 0260-Primary air fan | D1-Forced - Immediate | 100-Fossil-Steam
0260 | Primary air fan | Boiler | Boiler Fuel Supply from Bunkers to Boiler | D1 | Forced - Immediate | 2017 | Coal | CC | 100 | Fossil-Steam | NPCC | Off-Peak | 1958.7693 | 95.24 | 1 | 1 | 0260-Primary air fan | D1-Forced - Immediate | 100-Fossil-Steam
0260 | Primary air fan | Boiler | Boiler Fuel Supply from Bunkers to Boiler | D1 | Forced - Immediate | 2017 | Coal | CC | 100 | Fossil-Steam | RFC | Off-Peak | 2978.15 | 469 | 1 | 1 | 0260-Primary air fan | D1-Forced - Immediate | 100-Fossil-Steam
0260 | Primary air fan | Boiler | Boiler Fuel Supply from Bunkers to Boiler | D1 | Forced - Immediate | 2017 | Coal | CC | 100 | Fossil-Steam | RFC | Off-Peak | 5309.5 | 35 | 1 | 1 | 0260-Primary air fan | D1-Forced - Immediate | 100-Fossil-Steam
0260 | Primary air fan | Boiler | Boiler Fuel Supply from Bunkers to Boiler | D1 | Forced - Immediate | 2017 | Coal | CC | 100 | Fossil-Steam | RFC | Summer | 18 | 3 | 1 | 1 | 0260-Primary air fan | D1-Forced - Immediate | 100-Fossil-Steam
0260 | Primary air fan | Boiler | Boiler Fuel Supply from Bunkers to Boiler | D1 | Forced - Immediate | 2017 | Coal | CC | 100 | Fossil-Steam | MRO | Summer | 42.0332 | 194 | 1 | 1 | 0260-Primary air fan | D1-Forced - Immediate | 100-Fossil-Steam
0260 | Primary air fan | Boiler | Boiler Fuel Supply from Bunkers to Boiler | D1 | Forced - Immediate | 2017 | Coal | CC | 100 | Fossil-Steam | RFC | Summer | 724.5 | 630 | 1 | 1 | 0260-Primary air fan | D1-Forced - Immediate | 100-Fossil-Steam
0260 | Primary air fan | Boiler | Boiler Fuel Supply from Bunkers to Boiler | D1 | Forced - Immediate | 2017 | Coal | CC | 100 | Fossil-Steam | SERC | Summer | 842.8 | 86 | 1 | 1 | 0260-Primary air fan | D1-Forced - Immediate | 100-Fossil-Steam
0260 | Primary air fan | Boiler | Boiler Fuel Supply from Bunkers to Boiler | D1 | Forced - Immediate | 2017 | Coal | CC | 100 | Fossil-Steam | MRO | Summer | 119118.8332 | 415 | 1 | 1 | 0260-Primary air fan | D1-Forced - Immediate | 100-Fossil-Steam
0260 | Primary air fan | Boiler | Boiler Fuel Supply from Bunkers to Boiler | D1 | Forced - Immediate | 2017 | Coal | CC | 100 | Fossil-Steam | RFC | Winter | 101.6666 | 100 | 1 | 1 | 0260-Primary air fan | D1-Forced - Immediate | 100-Fossil-Steam
0260 | Primary air fan | Boiler | Boiler Fuel Supply from Bunkers to Boiler | D1 | Forced - Immediate | 2017 | Coal | CC | 100 | Fossil-Steam | WECC | Winter | 420 | 105 | 1 | 1 | 0260-Primary air fan | D1-Forced - Immediate | 100-Fossil-Steam
0260 | Primary air fan | Boiler | Boiler Fuel Supply from Bunkers to Boiler | D1 | Forced - Immediate | 2017 | Coal | CC | 100 | Fossil-Steam | WECC | Winter | 1109.55 | 117 | 1 | 1 | 0260-Primary air fan | D1-Forced - Immediate | 100-Fossil-Steam
0260 | Primary air fan | Boiler | Boiler Fuel Supply from Bunkers to Boiler | D1 | Forced - Immediate | 2017 | Coal | CC | 100 | Fossil-Steam | RFC | Winter | 2762.88 | 28.78 | 1 | 1 | 0260-Primary air fan | D1-Forced - Immediate | 100-Fossil-Steam
0260 | Primary air fan | Boiler | Boiler Fuel Supply from Bunkers to Boiler | D1 | Forced - Immediate | 2017 | Coal | CC | 100 | Fossil-Steam | SERC | Winter | 2889.7165 | 217 | 1 | 1 | 0260-Primary air fan | D1-Forced - Immediate | 100-Fossil-Steam
0260 | Primary air fan | Boiler | Boiler Fuel Supply from Bunkers to Boiler | D1 | Forced - Immediate | 2017 | Coal | CC | 100 | Fossil-Steam | SERC | Winter | 25938.7333 | 217 | 1 | 1 | 0260-Primary air fan | D1-Forced - Immediate | 100-Fossil-Steam
0260 | Primary air fan | Boiler | Boiler Fuel Supply from Bunkers to Boiler | D1 | Forced - Immediate | 2017 | Coal | CC | 100 | Fossil-Steam | WECC | Winter | 30459 | 117 | 1 | 1 | 0260-Primary air fan | D1-Forced - Immediate | 100-Fossil-Steam
0260 | Primary air fan | Boiler | Boiler Fuel Supply from Bunkers to Boiler | D2 | Forced - Delayed | 2017 | Coal | CC | 100 | Fossil-Steam | SERC | Off-Peak | 2430 | 10 | 1 | 1 | 0260-Primary air fan | D2-Forced - Delayed | 100-Fossil-Steam
0260 | Primary air fan | Boiler | Boiler Fuel Supply from Bunkers to Boiler | D2 | Forced - Delayed | 2017 | Coal | CC | 100 | Fossil-Steam | RFC | Summer | 42.1 | 21.05 | 1 | 1 | 0260-Primary air fan | D2-Forced - Delayed | 100-Fossil-Steam
0260 | Primary air fan | Boiler | Boiler Fuel Supply from Bunkers to Boiler | D2 | Forced - Delayed | 2017 | Coal | CC | 100 | Fossil-Steam | RFC | Winter | 359.235 | 24.3 | 1 | 1 | 0260-Primary air fan | D2-Forced - Delayed | 100-Fossil-Steam
0260 | Primary air fan | Boiler | Boiler Fuel Supply from Bunkers to Boiler | D2 | Forced - Delayed | 2017 | Coal | CC | 100 | Fossil-Steam | SERC | Winter | 877.7999 | 252 | 1 | 1 | 0260-Primary air fan | D2-Forced - Delayed | 100-Fossil-Steam
0260 | Primary air fan | Boiler | Boiler Fuel Supply from Bunkers to Boiler | D2 | Forced - Delayed | 2017 | Coal | CC | 100 | Fossil-Steam | RFC | Winter | 979.6 | 31.6 | 1 | 1 | 0260-Primary air fan | D2-Forced - Delayed | 100-Fossil-Steam
0260 | Primary air fan | Boiler | Boiler Fuel Supply from Bunkers to Boiler | D1 | Forced - Immediate | 2017 | Coal | CC | 100 | Fossil-Steam | SERC | Off-Peak | 138 | 20 | 1 | 1 | 0260-Primary air fan | D1-Forced - Immediate | 100-Fossil-Steam
0260 | Primary air fan | Boiler | Boiler Fuel Supply from Bunkers to Boiler | D1 | Forced - Immediate | 2017 | Coal | CC | 100 | Fossil-Steam | RFC | Off-Peak | 1028.6 | 148 | 1 | 1 | 0260-Primary air fan | D1-Forced - Immediate | 100-Fossil-Steam
0260 | Primary air fan | Boiler | Boiler Fuel Supply from Bunkers to Boiler | D1 | Forced - Immediate | 2017 | Coal | CC | 100 | Fossil-Steam | WECC | Summer | 68.4 | 108 | 1 | 1 | 0260-Primary air fan | D1-Forced - Immediate | 100-Fossil-Steam
0260 | Primary air fan | Boiler | Boiler Fuel Supply from Bunkers to Boiler | D1 | Forced - Immediate | 2017 | Coal | CC | 100 | Fossil-Steam | WECC | Winter | 67.5 | 10 | 1 | 1 | 0260-Primary air fan | D1-Forced - Immediate | 100-Fossil-Steam
0260 | Primary air fan | Boiler | Boiler Fuel Supply from Bunkers to Boiler | D1 | Forced - Immediate | 2017 | Coal | CC | 100 | Fossil-Steam | WECC | Winter | 214.5 | 90 | 1 | 1 | 0260-Primary air fan | D1-Forced - Immediate | 100-Fossil-Steam
0260 | Primary air fan | Boiler | Boiler Fuel Supply from Bunkers to Boiler | D1 | Forced - Immediate | 2017 | Coal | CC | 100 | Fossil-Steam | WECC | Winter | 277.1999 | 108 | 1 | 1 | 0260-Primary air fan | D1-Forced - Immediate | 100-Fossil-Steam
0260 | Primary air fan | Boiler | Boiler Fuel Supply from Bunkers to Boiler | D1 | Forced - Immediate | 2017 | Coal | CC | 100 | Fossil-Steam | MRO | Winter | 1643.1999 | 379.2 | 1 | 1 | 0260-Primary air fan | D1-Forced - Immediate | 100-Fossil-Steam
0260 | Primary air fan | Boiler | Boiler Fuel Supply from Bunkers to Boiler | D2 | Forced - Delayed | 2017 | Coal | CC | 100 | Fossil-Steam | RFC | Off-Peak | 553.5 | 11.07 | 1 | 1 | 0260-Primary air fan | D2-Forced - Delayed | 100-Fossil-Steam
0260 | Primary air fan | Boiler | Boiler Fuel Supply from Bunkers to Boiler | D3 | Forced - Postponed | 2017 | Coal | CC | 100 | Fossil-Steam | RFC | Summer | 6 | 2 | 1 | 1 | 0260-Primary air fan | D3-Forced - Postponed | 100-Fossil-Steam
0260 | Primary air fan | Boiler | Boiler Fuel Supply from Bunkers to Boiler | U1 | Forced - Immediate | 2017 | Coal | CC | 100 | Fossil-Steam | TRE | Summer | 1786 | 470 | 1 | 1 | 0260-Primary air fan | U1-Forced - Immediate | 100-Fossil-Steam
0260 | Primary air fan | Boiler | Boiler Fuel Supply from Bunkers to Boiler | D1 | Forced - Immediate | 2017 | Coal | CC | 100 | Fossil-Steam | WECC | Off-Peak | 28.3333 | 10 | 1 | 1 | 0260-Primary air fan | D1-Forced - Immediate | 100-Fossil-Steam
0260 | Primary air fan | Boiler | Boiler Fuel Supply from Bunkers to Boiler | D1 | Forced - Immediate | 2017 | Coal | CC | 100 | Fossil-Steam | RFC | Off-Peak | 3151.9999 | 120 | 1 | 1 | 0260-Primary air fan | D1-Forced - Immediate | 100-Fossil-Steam
0260 | Primary air fan | Boiler | Boiler Fuel Supply from Bunkers to Boiler | D1 | Forced - Immediate | 2017 | Coal | CC | 100 | Fossil-Steam | MRO | Off-Peak | 8930.6332 | 478 | 1 | 1 | 0260-Primary air fan | D1-Forced - Immediate | 100-Fossil-Steam
0260 | Primary air fan | Boiler | Boiler Fuel Supply from Bunkers to Boiler | D1 | Forced - Immediate | 2017 | Coal | CC | 100 | Fossil-Steam | RFC | Summer | 0.5 | 2 | 1 | 1 | 0260-Primary air fan | D1-Forced - Immediate | 100-Fossil-Steam
0260 | Primary air fan | Boiler | Boiler Fuel Supply from Bunkers to Boiler | D1 | Forced - Immediate | 2017 | Coal | CC | 100 | Fossil-Steam | WECC | Summer | 2753.4 | 117 | 1 | 1 | 0260-Primary air fan | D1-Forced - Immediate | 100-Fossil-Steam
0260 | Primary air fan | Boiler | Boiler Fuel Supply from Bunkers to Boiler | D1 | Forced - Immediate | 2017 | Coal | CC | 100 | Fossil-Steam | SERC | Winter | 37.9666 | 134 | 1 | 1 | 0260-Primary air fan | D1-Forced - Immediate | 100-Fossil-Steam
0260 | Primary air fan | Boiler | Boiler Fuel Supply from Bunkers to Boiler | D1 | Forced - Immediate | 2017 | Coal | CC | 100 | Fossil-Steam | RFC | Winter | 1561.95 | 89 | 1 | 1 | 0260-Primary air fan | D1-Forced - Immediate | 100-Fossil-Steam
0260 | Primary air fan | Boiler | Boiler Fuel Supply from Bunkers to Boiler | D1 | Forced - Immediate | 2017 | Coal | CC | 100 | Fossil-Steam | RFC | Winter | 4512.6665 | 280 | 1 | 1 | 0260-Primary air fan | D1-Forced - Immediate | 100-Fossil-Steam
0260 | Primary air fan | Boiler | Boiler Fuel Supply from Bunkers to Boiler | D2 | Forced - Delayed | 2017 | Coal | CC | 100 | Fossil-Steam | RFC | Summer | 82.17 | 7.47 | 1 | 1 | 0260-Primary air fan | D2-Forced - Delayed | 100-Fossil-Steam
0260 | Primary air fan | Boiler | Boiler Fuel Supply from Bunkers to Boiler | U1 | Forced - Immediate | 2017 | Coal | CC | 100 | Fossil-Steam | SERC | Summer | 632.7 | 342 | 1 | 1 | 0260-Primary air fan | U1-Forced - Immediate | 100-Fossil-Steam
0260 | Primary air fan | Boiler | Boiler Fuel Supply from Bunkers to Boiler | U1 | Forced - Immediate | 2017 | Coal | CC | 100 | Fossil-Steam | SERC | Winter | 1961.5999 | 192 | 1 | 1 | 0260-Primary air fan | U1-Forced - Immediate | 100-Fossil-Steam
0260 | Primary air fan | Boiler | Boiler Fuel Supply from Bunkers to Boiler | D1 | Forced - Immediate | 2017 | Coal | CC | 100 | Fossil-Steam | RFC | Off-Peak | 23.3333 | 25 | 1 | 1 | 0260-Primary air fan | D1-Forced - Immediate | 100-Fossil-Steam
0260 | Primary air fan | Boiler | Boiler Fuel Supply from Bunkers to Boiler | D1 | Forced - Immediate | 2017 | Coal | CC | 100 | Fossil-Steam | SERC | Off-Peak | 560 | 80 | 1 | 1 | 0260-Primary air fan | D1-Forced - Immediate | 100-Fossil-Steam
0260 | Primary air fan | Boiler | Boiler Fuel Supply from Bunkers to Boiler | D1 | Forced - Immediate | 2017 | Coal | CC | 100 | Fossil-Steam | RFC | Off-Peak | 2257.8333 | 38 | 1 | 1 | 0260-Primary air fan | D1-Forced - Immediate | 100-Fossil-Steam
0260 | Primary air fan | Boiler | Boiler Fuel Supply from Bunkers to Boiler | D1 | Forced - Immediate | 2017 | Coal | CC | 100 | Fossil-Steam | MRO | Off-Peak | 4108.7196 | 607.2 | 1 | 1 | 0260-Primary air fan | D1-Forced - Immediate | 100-Fossil-Steam
0260 | Primary air fan | Boiler | Boiler Fuel Supply from Bunkers to Boiler | D1 | Forced - Immediate | 2017 | Coal | CC | 100 | Fossil-Steam | SERC | Summer | 291.3333 | 20 | 1 | 1 | 0260-Primary air fan | D1-Forced - Immediate | 100-Fossil-Steam
0260 | Primary air fan | Boiler | Boiler Fuel Supply from Bunkers to Boiler | D1 | Forced - Immediate | 2017 | Coal | CC | 100 | Fossil-Steam | SERC | Summer | 750.9831 | 287 | 1 | 1 | 0260-Primary air fan | D1-Forced - Immediate | 100-Fossil-Steam
0260 | Primary air fan | Boiler | Boiler Fuel Supply from Bunkers to Boiler | D1 | Forced - Immediate | 2017 | Coal | CC | 100 | Fossil-Steam | RFC | Summer | 1158.4 | 48 | 1 | 1 | 0260-Primary air fan | D1-Forced - Immediate | 100-Fossil-Steam
0260 | Primary air fan | Boiler | Boiler Fuel Supply from Bunkers to Boiler | D1 | Forced - Immediate | 2017 | Coal | CC | 100 | Fossil-Steam | RFC | Winter | 705.36 | 29.39 | 1 | 1 | 0260-Primary air fan | D1-Forced - Immediate | 100-Fossil-Steam
0260 | Primary air fan | Boiler | Boiler Fuel Supply from Bunkers to Boiler | D1 | Forced - Immediate | 2017 | Coal | CC | 100 | Fossil-Steam | SERC | Winter | 1098.3333 | 20 | 1 | 1 | 0260-Primary air fan | D1-Forced - Immediate | 100-Fossil-Steam
0260 | Primary air fan | Boiler | Boiler Fuel Supply from Bunkers to Boiler | D1 | Forced - Immediate | 2017 | Coal | CC | 100 | Fossil-Steam | RFC | Winter | 1404.6666 | 245 | 1 | 1 | 0260-Primary air fan | D1-Forced - Immediate | 100-Fossil-Steam
0260 | Primary air fan | Boiler | Boiler Fuel Supply from Bunkers to Boiler | D1 | Forced - Immediate | 2017 | Coal | CC | 100 | Fossil-Steam | RFC | Winter | 1651.9999 | 420 | 1 | 1 | 0260-Primary air fan | D1-Forced - Immediate | 100-Fossil-Steam
0260 | Primary air fan | Boiler | Boiler Fuel Supply from Bunkers to Boiler | D1 | Forced - Immediate | 2017 | Coal | CC | 100 | Fossil-Steam | WECC | Winter | 1738 | 120 | 1 | 1 | 0260-Primary air fan | D1-Forced - Immediate | 100-Fossil-Steam
0260 | Primary air fan | Boiler | Boiler Fuel Supply from Bunkers to Boiler | D1 | Forced - Immediate | 2017 | Other | WD | 100 | Fossil-Steam | SERC | Off-Peak | 98.1667 | 38 | 1 | 1 | 0260-Primary air fan | D1-Forced - Immediate | 100-Fossil-Steam
0260 | Primary air fan | Boiler | Boiler Fuel Supply from Bunkers to Boiler | D2 | Forced - Delayed | 2017 | Coal | CC | 100 | Fossil-Steam | WECC | Off-Peak | 594 | 44 | 1 | 1 | 0260-Primary air fan | D2-Forced - Delayed | 100-Fossil-Steam
0260 | Primary air fan | Boiler | Boiler Fuel Supply from Bunkers to Boiler | D2 | Forced - Delayed | 2017 | Coal | CC | 100 | Fossil-Steam | RFC | Summer | 933.8 | 26.68 | 1 | 1 | 0260-Primary air fan | D2-Forced - Delayed | 100-Fossil-Steam
0260 | Primary air fan | Boiler | Boiler Fuel Supply from Bunkers to Boiler | D2 | Forced - Delayed | 2017 | Coal | CC | 100 | Fossil-Steam | RFC | Winter | 1334.08 | 83.38 | 1 | 1 | 0260-Primary air fan | D2-Forced - Delayed | 100-Fossil-Steam
0260 | Primary air fan | Boiler | Boiler Fuel Supply from Bunkers to Boiler | U1 | Forced - Immediate | 2017 | Coal | CC | 100 | Fossil-Steam | RFC | Off-Peak | 86.1666 | 110 | 1 | 1 | 0260-Primary air fan | U1-Forced - Immediate | 100-Fossil-Steam
0260 | Primary air fan | Boiler | Boiler Fuel Supply from Bunkers to Boiler | U1 | Forced - Immediate | 2017 | Coal | CC | 100 | Fossil-Steam | WECC | Summer | 233.3333 | 175 | 1 | 1 | 0260-Primary air fan | U1-Forced - Immediate | 100-Fossil-Steam
0260 | Primary air fan | Boiler | Boiler Fuel Supply from Bunkers to Boiler | D1 | Forced - Immediate | 2017 | Coal | CC | 100 | Fossil-Steam | RFC | Off-Peak | 2979.6667 | 35 | 1 | 1 | 0260-Primary air fan | D1-Forced - Immediate | 100-Fossil-Steam
0260 | Primary air fan | Boiler | Boiler Fuel Supply from Bunkers to Boiler | D1 | Forced - Immediate | 2017 | Coal | CC | 100 | Fossil-Steam | RFC | Summer | 127 | 127 | 1 | 1 | 0260-Primary air fan | D1-Forced - Immediate | 100-Fossil-Steam
0260 | Primary air fan | Boiler | Boiler Fuel Supply from Bunkers to Boiler | D1 | Forced - Immediate | 2017 | Coal | CC | 100 | Fossil-Steam | RFC | Summer | 294 | 147 | 1 | 1 | 0260-Primary air fan | D1-Forced - Immediate | 100-Fossil-Steam
0260 | Primary air fan | Boiler | Boiler Fuel Supply from Bunkers to Boiler | D1 | Forced - Immediate | 2017 | Coal | CC | 100 | Fossil-Steam | TRE | Summer | 25106.5831 | 305 | 1 | 1 | 0260-Primary air fan | D1-Forced - Immediate | 100-Fossil-Steam
0260 | Primary air fan | Boiler | Boiler Fuel Supply from Bunkers to Boiler | D1 | Forced - Immediate | 2017 | Coal | CC | 100 | Fossil-Steam | WECC | Winter | 10.5 | 21 | 1 | 1 | 0260-Primary air fan | D1-Forced - Immediate | 100-Fossil-Steam
0260 | Primary air fan | Boiler | Boiler Fuel Supply from Bunkers to Boiler | D1 | Forced - Immediate | 2017 | Coal | CC | 100 | Fossil-Steam | RFC | Winter | 105 | 150 | 1 | 1 | 0260-Primary air fan | D1-Forced - Immediate | 100-Fossil-Steam
0260 | Primary air fan | Boiler | Boiler Fuel Supply from Bunkers to Boiler | D1 | Forced - Immediate | 2017 | Coal | CC | 100 | Fossil-Steam | SERC | Winter | 3555 | 45 | 1 | 1 | 0260-Primary air fan | D1-Forced - Immediate | 100-Fossil-Steam
0260 | Primary air fan | Boiler | Boiler Fuel Supply from Bunkers to Boiler | D1 | Forced - Immediate | 2017 | Coal | CC | 100 | Fossil-Steam | RFC | Winter | 4054.5 | 170 | 1 | 1 | 0260-Primary air fan | D1-Forced - Immediate | 100-Fossil-Steam
0260 | Primary air fan | Boiler | Boiler Fuel Supply from Bunkers to Boiler | D2 | Forced - Delayed | 2017 | Coal | CC | 100 | Fossil-Steam | RFC | Off-Peak | 52.71 | 2.51 | 1 | 1 | 0260-Primary air fan | D2-Forced - Delayed | 100-Fossil-Steam
0260 | Primary air fan | Boiler | Boiler Fuel Supply from Bunkers to Boiler | U1 | Forced - Immediate | 2017 | Coal | CC | 100 | Fossil-Steam | WECC | Summer | 3256.5 | 390 | 1 | 1 | 0260-Primary air fan | U1-Forced - Immediate | 100-Fossil-Steam
0260 | Primary air fan | Boiler | Boiler Fuel Supply from Bunkers to Boiler | D1 | Forced - Immediate | 2017 | Coal | CC | 100 | Fossil-Steam | SERC | Off-Peak | 321.1667 | 47 | 1 | 1 | 0260-Primary air fan | D1-Forced - Immediate | 100-Fossil-Steam
0260 | Primary air fan | Boiler | Boiler Fuel Supply from Bunkers to Boiler | D1 | Forced - Immediate | 2017 | Coal | CC | 100 | Fossil-Steam | WECC | Off-Peak | 1494.35 | 121 | 1 | 1 | 0260-Primary air fan | D1-Forced - Immediate | 100-Fossil-Steam
0260 | Primary air fan | Boiler | Boiler Fuel Supply from Bunkers to Boiler | D1 | Forced - Immediate | 2017 | Coal | CC | 100 | Fossil-Steam | SERC | Off-Peak | 3184 | 20 | 1 | 1 | 0260-Primary air fan | D1-Forced - Immediate | 100-Fossil-Steam
0260 | Primary air fan | Boiler | Boiler Fuel Supply from Bunkers to Boiler | D1 | Forced - Immediate | 2017 | Coal | CC | 100 | Fossil-Steam | MRO | Off-Peak | 7372.9999 | 438 | 1 | 1 | 0260-Primary air fan | D1-Forced - Immediate | 100-Fossil-Steam
0260 | Primary air fan | Boiler | Boiler Fuel Supply from Bunkers to Boiler | D1 | Forced - Immediate | 2017 | Coal | CC | 100 | Fossil-Steam | SERC | Summer | 53.3333 | 20 | 1 | 1 | 0260-Primary air fan | D1-Forced - Immediate | 100-Fossil-Steam
0260 | Primary air fan | Boiler | Boiler Fuel Supply from Bunkers to Boiler | D1 | Forced - Immediate | 2017 | Coal | CC | 100 | Fossil-Steam | TRE | Summer | 543.9999 | 255 | 1 | 1 | 0260-Primary air fan | D1-Forced - Immediate | 100-Fossil-Steam
0260 | Primary air fan | Boiler | Boiler Fuel Supply from Bunkers to Boiler | D1 | Forced - Immediate | 2017 | Coal | CC | 100 | Fossil-Steam | TRE | Summer | 1007.965 | 92.9 | 1 | 1 | 0260-Primary air fan | D1-Forced - Immediate | 100-Fossil-Steam
0260 | Primary air fan | Boiler | Boiler Fuel Supply from Bunkers to Boiler | D1 | Forced - Immediate | 2017 | Coal | CC | 100 | Fossil-Steam | SERC | Summer | 2247.4666 | 86 | 1 | 1 | 0260-Primary air fan | D1-Forced - Immediate | 100-Fossil-Steam
0260 | Primary air fan | Boiler | Boiler Fuel Supply from Bunkers to Boiler | D1 | Forced - Immediate | 2017 | Coal | CC | 100 | Fossil-Steam | RFC | Summer | 3283 | 70 | 1 | 1 | 0260-Primary air fan | D1-Forced - Immediate | 100-Fossil-Steam
0260 | Primary air fan | Boiler | Boiler Fuel Supply from Bunkers to Boiler | D1 | Forced - Immediate | 2017 | Coal | CC | 100 | Fossil-Steam | RFC | Winter | 819 | 420 | 1 | 1 | 0260-Primary air fan | D1-Forced - Immediate | 100-Fossil-Steam
0260 | Primary air fan | Boiler | Boiler Fuel Supply from Bunkers to Boiler | D2 | Forced - Delayed | 2017 | Coal | LI | 100 | Fossil-Steam | TRE | Off-Peak | 82.3333 | 130 | 1 | 1 | 0260-Primary air fan | D2-Forced - Delayed | 100-Fossil-Steam
0260 | Primary air fan | Boiler | Boiler Fuel Supply from Bunkers to Boiler | D1 | Forced - Immediate | 2017 | Coal | CC | 100 | Fossil-Steam | WECC | Off-Peak | 0 | 0 | 1 | 1 | 0260-Primary air fan | D1-Forced - Immediate | 100-Fossil-Steam
0260 | Primary air fan | Boiler | Boiler Fuel Supply from Bunkers to Boiler | D1 | Forced - Immediate | 2017 | Coal | CC | 100 | Fossil-Steam | RFC | Off-Peak | 85.4167 | 25 | 1 | 1 | 0260-Primary air fan | D1-Forced - Immediate | 100-Fossil-Steam
0260 | Primary air fan | Boiler | Boiler Fuel Supply from Bunkers to Boiler | D1 | Forced - Immediate | 2017 | Coal | CC | 100 | Fossil-Steam | SERC | Off-Peak | 86.6666 | 80 | 1 | 1 | 0260-Primary air fan | D1-Forced - Immediate | 100-Fossil-Steam
0260 | Primary air fan | Boiler | Boiler Fuel Supply from Bunkers to Boiler | D1 | Forced - Immediate | 2017 | Coal | CC | 100 | Fossil-Steam | NPCC | Off-Peak | 100.005 | 66.67 | 1 | 1 | 0260-Primary air fan | D1-Forced - Immediate | 100-Fossil-Steam
0260 | Primary air fan | Boiler | Boiler Fuel Supply from Bunkers to Boiler | D1 | Forced - Immediate | 2017 | Coal | CC | 100 | Fossil-Steam | WECC | Off-Peak | 153.5 | 30 | 1 | 1 | 0260-Primary air fan | D1-Forced - Immediate | 100-Fossil-Steam
0260 | Primary air fan | Boiler | Boiler Fuel Supply from Bunkers to Boiler | D1 | Forced - Immediate | 2017 | Coal | CC | 100 | Fossil-Steam | SERC | Off-Peak | 438.7 | 82 | 1 | 1 | 0260-Primary air fan | D1-Forced - Immediate | 100-Fossil-Steam
0260 | Primary air fan | Boiler | Boiler Fuel Supply from Bunkers to Boiler | D1 | Forced - Immediate | 2017 | Coal | CC | 100 | Fossil-Steam | RFC | Off-Peak | 2051.3329 | 680 | 1 | 1 | 0260-Primary air fan | D1-Forced - Immediate | 100-Fossil-Steam
0260 | Primary air fan | Boiler | Boiler Fuel Supply from Bunkers to Boiler | D1 | Forced - Immediate | 2017 | Coal | CC | 100 | Fossil-Steam | SERC | Off-Peak | 3600 | 100 | 1 | 1 | 0260-Primary air fan | D1-Forced - Immediate | 100-Fossil-Steam
0260 | Primary air fan | Boiler | Boiler Fuel Supply from Bunkers to Boiler | D1 | Forced - Immediate | 2017 | Coal | CC | 100 | Fossil-Steam | NPCC | Summer | 12.3333 | 20 | 1 | 1 | 0260-Primary air fan | D1-Forced - Immediate | 100-Fossil-Steam
0260 | Primary air fan | Boiler | Boiler Fuel Supply from Bunkers to Boiler | D1 | Forced - Immediate | 2017 | Coal | CC | 100 | Fossil-Steam | SERC | Summer | 104.6333 | 86 | 1 | 1 | 0260-Primary air fan | D1-Forced - Immediate | 100-Fossil-Steam
0260 | Primary air fan | Boiler | Boiler Fuel Supply from Bunkers to Boiler | D1 | Forced - Immediate | 2017 | Coal | CC | 100 | Fossil-Steam | WECC | Summer | 1022.5 | 25 | 1 | 1 | 0260-Primary air fan | D1-Forced - Immediate | 100-Fossil-Steam
0260 | Primary air fan | Boiler | Boiler Fuel Supply from Bunkers to Boiler | D1 | Forced - Immediate | 2017 | Coal | CC | 100 | Fossil-Steam | TRE | Summer | 1856.25 | 495 | 1 | 1 | 0260-Primary air fan | D1-Forced - Immediate | 100-Fossil-Steam
0260 | Primary air fan | Boiler | Boiler Fuel Supply from Bunkers to Boiler | D1 | Forced - Immediate | 2017 | Coal | CC | 100 | Fossil-Steam | WECC | Summer | 3221.4997 | 510 | 1 | 1 | 0260-Primary air fan | D1-Forced - Immediate | 100-Fossil-Steam
0260 | Primary air fan | Boiler | Boiler Fuel Supply from Bunkers to Boiler | D1 | Forced - Immediate | 2017 | Coal | CC | 100 | Fossil-Steam | RFC | Winter | 150 | 15 | 1 | 1 | 0260-Primary air fan | D1-Forced - Immediate | 100-Fossil-Steam
0260 | Primary air fan | Boiler | Boiler Fuel Supply from Bunkers to Boiler | D1 | Forced - Immediate | 2017 | Coal | CC | 100 | Fossil-Steam | MRO | Winter | 1839.58 | 357.2 | 1 | 1 | 0260-Primary air fan | D1-Forced - Immediate | 100-Fossil-Steam
0260 | Primary air fan | Boiler | Boiler Fuel Supply from Bunkers to Boiler | D2 | Forced - Delayed | 2017 | Coal | CC | 100 | Fossil-Steam | RFC | Off-Peak | 2412 | 36 | 1 | 1 | 0260-Primary air fan | D2-Forced - Delayed | 100-Fossil-Steam
0260 | Primary air fan | Boiler | Boiler Fuel Supply from Bunkers to Boiler | D3 | Forced - Postponed | 2017 | Coal | CC | 100 | Fossil-Steam | RFC | Off-Peak | 117.6 | 112 | 1 | 1 | 0260-Primary air fan | D3-Forced - Postponed | 100-Fossil-Steam
0260 | Primary air fan | Boiler | Boiler Fuel Supply from Bunkers to Boiler | U1 | Forced - Immediate | 2017 | Coal | CC | 100 | Fossil-Steam | NPCC | Off-Peak | 327.2499 | 165 | 1 | 1 | 0260-Primary air fan | U1-Forced - Immediate | 100-Fossil-Steam
0260 | Primary air fan | Boiler | Boiler Fuel Supply from Bunkers to Boiler | U1 | Forced - Immediate | 2017 | Coal | CC | 100 | Fossil-Steam | MRO | Summer | 7175.6665 | 515 | 1 | 1 | 0260-Primary air fan | U1-Forced - Immediate | 100-Fossil-Steam
0262 | Primary air fan lube oil system | Boiler | Boiler Fuel Supply from Bunkers to Boiler | D1 | Forced - Immediate | 2017 | Coal | CC | 100 | Fossil-Steam | RFC | Off-Peak | 61 | 61 | 1 | 1 | 0262-Primary air fan lube oil system | D1-Forced - Immediate | 100-Fossil-Steam
0262 | Primary air fan lube oil system | Boiler | Boiler Fuel Supply from Bunkers to Boiler | D1 | Forced - Immediate | 2017 | Coal | CC | 100 | Fossil-Steam | WECC | Summer | 570 | 30 | 1 | 1 | 0262-Primary air fan lube oil system | D1-Forced - Immediate | 100-Fossil-Steam
0262 | Primary air fan lube oil system | Boiler | Boiler Fuel Supply from Bunkers to Boiler | D1 | Forced - Immediate | 2017 | Coal | CC | 100 | Fossil-Steam | RFC | Winter | 220 | 120 | 1 | 1 | 0262-Primary air fan lube oil system | D1-Forced - Immediate | 100-Fossil-Steam
0262 | Primary air fan lube oil system | Boiler | Boiler Fuel Supply from Bunkers to Boiler | D1 | Forced - Immediate | 2017 | Coal | CC | 100 | Fossil-Steam | SERC | Winter | 7173.9999 | 408 | 1 | 1 | 0262-Primary air fan lube oil system | D1-Forced - Immediate | 100-Fossil-Steam
0262 | Primary air fan lube oil system | Boiler | Boiler Fuel Supply from Bunkers to Boiler | D1 | Forced - Immediate | 2017 | Coal | CC | 100 | Fossil-Steam | WECC | Winter | 18397.6666 | 97 | 1 | 1 | 0262-Primary air fan lube oil system | D1-Forced - Immediate | 100-Fossil-Steam
0262 | Primary air fan lube oil system | Boiler | Boiler Fuel Supply from Bunkers to Boiler | D1 | Forced - Immediate | 2017 | Coal | CC | 100 | Fossil-Steam | SERC | Off-Peak | 157.5 | 45 | 1 | 1 | 0262-Primary air fan lube oil system | D1-Forced - Immediate | 100-Fossil-Steam
0262 | Primary air fan lube oil system | Boiler | Boiler Fuel Supply from Bunkers to Boiler | D1 | Forced - Immediate | 2017 | Coal | CC | 100 | Fossil-Steam | RFC | Summer | 624 | 52 | 1 | 1 | 0262-Primary air fan lube oil system | D1-Forced - Immediate | 100-Fossil-Steam
0262 | Primary air fan lube oil system | Boiler | Boiler Fuel Supply from Bunkers to Boiler | D1 | Forced - Immediate | 2017 | Coal | CC | 100 | Fossil-Steam | RFC | Off-Peak | 20 | 16 | 1 | 1 | 0262-Primary air fan lube oil system | D1-Forced - Immediate | 100-Fossil-Steam
0262 | Primary air fan lube oil system | Boiler | Boiler Fuel Supply from Bunkers to Boiler | D1 | Forced - Immediate | 2017 | Coal | CC | 100 | Fossil-Steam | WECC | Winter | 22.5 | 15 | 1 | 1 | 0262-Primary air fan lube oil system | D1-Forced - Immediate | 100-Fossil-Steam
0262 | Primary air fan lube oil system | Boiler | Boiler Fuel Supply from Bunkers to Boiler | D1 | Forced - Immediate | 2017 | Coal | CC | 100 | Fossil-Steam | WECC | Winter | 89.3 | 23.5 | 1 | 1 | 0262-Primary air fan lube oil system | D1-Forced - Immediate | 100-Fossil-Steam
0262 | Primary air fan lube oil system | Boiler | Boiler Fuel Supply from Bunkers to Boiler | D1 | Forced - Immediate | 2017 | Coal | CC | 100 | Fossil-Steam | SERC | Off-Peak | 15.3333 | 20 | 1 | 1 | 0262-Primary air fan lube oil system | D1-Forced - Immediate | 100-Fossil-Steam
0262 | Primary air fan lube oil system | Boiler | Boiler Fuel Supply from Bunkers to Boiler | D1 | Forced - Immediate | 2017 | Coal | CC | 100 | Fossil-Steam | WECC | Winter | 26.6667 | 20 | 1 | 1 | 0262-Primary air fan lube oil system | D1-Forced - Immediate | 100-Fossil-Steam
0262 | Primary air fan lube oil system | Boiler | Boiler Fuel Supply from Bunkers to Boiler | D1 | Forced - Immediate | 2017 | Coal | CC | 100 | Fossil-Steam | SERC | Winter | 15231.9999 | 408 | 1 | 1 | 0262-Primary air fan lube oil system | D1-Forced - Immediate | 100-Fossil-Steam
0262 | Primary air fan lube oil system | Boiler | Boiler Fuel Supply from Bunkers to Boiler | D1 | Forced - Immediate | 2017 | Coal | CC | 100 | Fossil-Steam | SERC | Off-Peak | 61.5 | 30 | 1 | 1 | 0262-Primary air fan lube oil system | D1-Forced - Immediate | 100-Fossil-Steam
0262 | Primary air fan lube oil system | Boiler | Boiler Fuel Supply from Bunkers to Boiler | D1 | Forced - Immediate | 2017 | Coal | LI | 100 | Fossil-Steam | TRE | Off-Peak | 132 | 132 | 1 | 1 | 0262-Primary air fan lube oil system | D1-Forced - Immediate | 100-Fossil-Steam
0262 | Primary air fan lube oil system | Boiler | Boiler Fuel Supply from Bunkers to Boiler | D1 | Forced - Immediate | 2017 | Coal | CC | 100 | Fossil-Steam | RFC | Summer | 3456 | 144 | 1 | 1 | 0262-Primary air fan lube oil system | D1-Forced - Immediate | 100-Fossil-Steam
0263 | Primary air fan drives | Boiler | Boiler Fuel Supply from Bunkers to Boiler | D1 | Forced - Immediate | 2017 | Coal | CC | 100 | Fossil-Steam | RFC | Off-Peak | 3071.6663 | 475 | 1 | 1 | 0263-Primary air fan drives | D1-Forced - Immediate | 100-Fossil-Steam
0263 | Primary air fan drives | Boiler | Boiler Fuel Supply from Bunkers to Boiler | D1 | Forced - Immediate | 2017 | Coal | CC | 100 | Fossil-Steam | SERC | Summer | 56 | 20 | 1 | 1 | 0263-Primary air fan drives | D1-Forced - Immediate | 100-Fossil-Steam
0263 | Primary air fan drives | Boiler | Boiler Fuel Supply from Bunkers to Boiler | D1 | Forced - Immediate | 2017 | Coal | CC | 100 | Fossil-Steam | WECC | Summer | 4152.1332 | 152 | 1 | 1 | 0263-Primary air fan drives | D1-Forced - Immediate | 100-Fossil-Steam
0263 | Primary air fan drives | Boiler | Boiler Fuel Supply from Bunkers to Boiler | D1 | Forced - Immediate | 2017 | Coal | CC | 100 | Fossil-Steam | SERC | Winter | 11760.9998 | 285 | 1 | 1 | 0263-Primary air fan drives | D1-Forced - Immediate | 100-Fossil-Steam
0263 | Primary air fan drives | Boiler | Boiler Fuel Supply from Bunkers to Boiler | D2 | Forced - Delayed | 2017 | Coal | CC | 100 | Fossil-Steam | SERC | Off-Peak | 195.6667 | 20 | 1 | 1 | 0263-Primary air fan drives | D2-Forced - Delayed | 100-Fossil-Steam
0263 | Primary air fan drives | Boiler | Boiler Fuel Supply from Bunkers to Boiler | D2 | Forced - Delayed | 2017 | Coal | CC | 100 | Fossil-Steam | SERC | Summer | 336.6667 | 20 | 1 | 1 | 0263-Primary air fan drives | D2-Forced - Delayed | 100-Fossil-Steam
0263 | Primary air fan drives | Boiler | Boiler Fuel Supply from Bunkers to Boiler | D1 | Forced - Immediate | 2017 | Coal | CC | 100 | Fossil-Steam | SERC | Winter | 2445.4999 | 438 | 1 | 1 | 0263-Primary air fan drives | D1-Forced - Immediate | 100-Fossil-Steam
0263 | Primary air fan drives | Boiler | Boiler Fuel Supply from Bunkers to Boiler | D1 | Forced - Immediate | 2017 | Coal | CC | 100 | Fossil-Steam | TRE | Winter | 7553.9325 | 282.39 | 1 | 1 | 0263-Primary air fan drives | D1-Forced - Immediate | 100-Fossil-Steam
0263 | Primary air fan drives | Boiler | Boiler Fuel Supply from Bunkers to Boiler | D2 | Forced - Delayed | 2017 | Coal | CC | 100 | Fossil-Steam | SERC | Off-Peak | 103.3333 | 20 | 1 | 1 | 0263-Primary air fan drives | D2-Forced - Delayed | 100-Fossil-Steam
0263 | Primary air fan drives | Boiler | Boiler Fuel Supply from Bunkers to Boiler | D2 | Forced - Delayed | 2017 | Coal | CC | 100 | Fossil-Steam | SERC | Off-Peak | 173.3333 | 20 | 1 | 1 | 0263-Primary air fan drives | D2-Forced - Delayed | 100-Fossil-Steam
0263 | Primary air fan drives | Boiler | Boiler Fuel Supply from Bunkers to Boiler | D2 | Forced - Delayed | 2017 | Coal | CC | 100 | Fossil-Steam | RFC | Off-Peak | 442.72 | 27.67 | 1 | 1 | 0263-Primary air fan drives | D2-Forced - Delayed | 100-Fossil-Steam
0263 | Primary air fan drives | Boiler | Boiler Fuel Supply from Bunkers to Boiler | D2 | Forced - Delayed | 2017 | Coal | CC | 100 | Fossil-Steam | SERC | Summer | 130 | 20 | 1 | 1 | 0263-Primary air fan drives | D2-Forced - Delayed | 100-Fossil-Steam
0263 | Primary air fan drives | Boiler | Boiler Fuel Supply from Bunkers to Boiler | D2 | Forced - Delayed | 2017 | Coal | CC | 100 | Fossil-Steam | SERC | Summer | 286 | 20 | 1 | 1 | 0263-Primary air fan drives | D2-Forced - Delayed | 100-Fossil-Steam
0263 | Primary air fan drives | Boiler | Boiler Fuel Supply from Bunkers to Boiler | U1 | Forced - Immediate | 2017 | Coal | CC | 100 | Fossil-Steam | SERC | Off-Peak | 15052.083 | 425 | 1 | 1 | 0263-Primary air fan drives | U1-Forced - Immediate | 100-Fossil-Steam
0263 | Primary air fan drives | Boiler | Boiler Fuel Supply from Bunkers to Boiler | D1 | Forced - Immediate | 2017 | Coal | CC | 100 | Fossil-Steam | RFC | Off-Peak | 194.6667 | 20 | 1 | 1 | 0263-Primary air fan drives | D1-Forced - Immediate | 100-Fossil-Steam
0263 | Primary air fan drives | Boiler | Boiler Fuel Supply from Bunkers to Boiler | D2 | Forced - Delayed | 2017 | Coal | CC | 100 | Fossil-Steam | RFC | Off-Peak | 1437.15 | 26.13 | 1 | 1 | 0263-Primary air fan drives | D2-Forced - Delayed | 100-Fossil-Steam
0263 | Primary air fan drives | Boiler | Boiler Fuel Supply from Bunkers to Boiler | D2 | Forced - Delayed | 2017 | Coal | CC | 100 | Fossil-Steam | SERC | Summer | 191 | 20 | 1 | 1 | 0263-Primary air fan drives | D2-Forced - Delayed | 100-Fossil-Steam
0263 | Primary air fan drives | Boiler | Boiler Fuel Supply from Bunkers to Boiler | D2 | Forced - Delayed | 2017 | Coal | CC | 100 | Fossil-Steam | SERC | Winter | 74.3333 | 20 | 1 | 1 | 0263-Primary air fan drives | D2-Forced - Delayed | 100-Fossil-Steam
0263 | Primary air fan drives | Boiler | Boiler Fuel Supply from Bunkers to Boiler | D1 | Forced - Immediate | 2017 | Coal | CC | 100 | Fossil-Steam | SERC | Summer | 94.6667 | 20 | 1 | 1 | 0263-Primary air fan drives | D1-Forced - Immediate | 100-Fossil-Steam
0263 | Primary air fan drives | Boiler | Boiler Fuel Supply from Bunkers to Boiler | D1 | Forced - Immediate | 2017 | Coal | CC | 100 | Fossil-Steam | SERC | Summer | 104.3333 | 20 | 1 | 1 | 0263-Primary air fan drives | D1-Forced - Immediate | 100-Fossil-Steam
0263 | Primary air fan drives | Boiler | Boiler Fuel Supply from Bunkers to Boiler | D1 | Forced - Immediate | 2017 | Coal | CC | 100 | Fossil-Steam | RFC | Winter | 48721 | 332 | 1 | 1 | 0263-Primary air fan drives | D1-Forced - Immediate | 100-Fossil-Steam
0263 | Primary air fan drives | Boiler | Boiler Fuel Supply from Bunkers to Boiler | D2 | Forced - Delayed | 2017 | Coal | CC | 100 | Fossil-Steam | SERC | Off-Peak | 37.6667 | 20 | 1 | 1 | 0263-Primary air fan drives | D2-Forced - Delayed | 100-Fossil-Steam
0263 | Primary air fan drives | Boiler | Boiler Fuel Supply from Bunkers to Boiler | D2 | Forced - Delayed | 2017 | Coal | CC | 100 | Fossil-Steam | SERC | Off-Peak | 321.3333 | 20 | 1 | 1 | 0263-Primary air fan drives | D2-Forced - Delayed | 100-Fossil-Steam
0263 | Primary air fan drives | Boiler | Boiler Fuel Supply from Bunkers to Boiler | D1 | Forced - Immediate | 2017 | Coal | CC | 100 | Fossil-Steam | RFC | Off-Peak | 1530 | 150 | 1 | 1 | 0263-Primary air fan drives | D1-Forced - Immediate | 100-Fossil-Steam
0263 | Primary air fan drives | Boiler | Boiler Fuel Supply from Bunkers to Boiler | D1 | Forced - Immediate | 2017 | Coal | CC | 100 | Fossil-Steam | SERC | Off-Peak | 6974.4664 | 466 | 1 | 1 | 0263-Primary air fan drives | D1-Forced - Immediate | 100-Fossil-Steam
0263 | Primary air fan drives | Boiler | Boiler Fuel Supply from Bunkers to Boiler | D2 | Forced - Delayed | 2017 | Coal | CC | 100 | Fossil-Steam | SERC | Summer | 229.3333 | 20 | 1 | 1 | 0263-Primary air fan drives | D2-Forced - Delayed | 100-Fossil-Steam
0263 | Primary air fan drives | Boiler | Boiler Fuel Supply from Bunkers to Boiler | U1 | Forced - Immediate | 2017 | Coal | CC | 100 | Fossil-Steam | SERC | Winter | 1377.5 | 475 | 1 | 1 | 0263-Primary air fan drives | U1-Forced - Immediate | 100-Fossil-Steam
0263 | Primary air fan drives | Boiler | Boiler Fuel Supply from Bunkers to Boiler | U1 | Forced - Immediate | 2017 | Coal | CC | 100 | Fossil-Steam | RFC | Winter | 3700.4163 | 535 | 1 | 1 | 0263-Primary air fan drives | U1-Forced - Immediate | 100-Fossil-Steam
0263 | Primary air fan drives | Boiler | Boiler Fuel Supply from Bunkers to Boiler | D1 | Forced - Immediate | 2017 | Coal | CC | 100 | Fossil-Steam | SERC | Off-Peak | 123 | 20 | 1 | 1 | 0263-Primary air fan drives | D1-Forced - Immediate | 100-Fossil-Steam
0263 | Primary air fan drives | Boiler | Boiler Fuel Supply from Bunkers to Boiler | D1 | Forced - Immediate | 2017 | Coal | CC | 100 | Fossil-Steam | SERC | Summer | 81 | 20 | 1 | 1 | 0263-Primary air fan drives | D1-Forced - Immediate | 100-Fossil-Steam
0263 | Primary air fan drives | Boiler | Boiler Fuel Supply from Bunkers to Boiler | D1 | Forced - Immediate | 2017 | Coal | CC | 100 | Fossil-Steam | SERC | Summer | 3770 | 145 | 1 | 1 | 0263-Primary air fan drives | D1-Forced - Immediate | 100-Fossil-Steam
0263 | Primary air fan drives | Boiler | Boiler Fuel Supply from Bunkers to Boiler | D2 | Forced - Delayed | 2017 | Coal | CC | 100 | Fossil-Steam | SERC | Off-Peak | 83.6667 | 20 | 1 | 1 | 0263-Primary air fan drives | D2-Forced - Delayed | 100-Fossil-Steam
0263 | Primary air fan drives | Boiler | Boiler Fuel Supply from Bunkers to Boiler | D2 | Forced - Delayed | 2017 | Coal | CC | 100 | Fossil-Steam | SERC | Summer | 17.3333 | 20 | 1 | 1 | 0263-Primary air fan drives | D2-Forced - Delayed | 100-Fossil-Steam
0263 | Primary air fan drives | Boiler | Boiler Fuel Supply from Bunkers to Boiler | D2 | Forced - Delayed | 2017 | Coal | CC | 100 | Fossil-Steam | SERC | Summer | 98.6667 | 20 | 1 | 1 | 0263-Primary air fan drives | D2-Forced - Delayed | 100-Fossil-Steam
0263 | Primary air fan drives | Boiler | Boiler Fuel Supply from Bunkers to Boiler | D2 | Forced - Delayed | 2017 | Coal | CC | 100 | Fossil-Steam | SERC | Winter | 244 | 20 | 1 | 1 | 0263-Primary air fan drives | D2-Forced - Delayed | 100-Fossil-Steam
0263 | Primary air fan drives | Boiler | Boiler Fuel Supply from Bunkers to Boiler | D1 | Forced - Immediate | 2017 | Coal | CC | 100 | Fossil-Steam | SERC | Summer | 49 | 20 | 1 | 1 | 0263-Primary air fan drives | D1-Forced - Immediate | 100-Fossil-Steam
0263 | Primary air fan drives | Boiler | Boiler Fuel Supply from Bunkers to Boiler | D1 | Forced - Immediate | 2017 | Coal | CC | 100 | Fossil-Steam | WECC | Summer | 10571.6 | 152 | 1 | 1 | 0263-Primary air fan drives | D1-Forced - Immediate | 100-Fossil-Steam
0263 | Primary air fan drives | Boiler | Boiler Fuel Supply from Bunkers to Boiler | D1 | Forced - Immediate | 2017 | Coal | CC | 100 | Fossil-Steam | SERC | Winter | 207 | 138 | 1 | 1 | 0263-Primary air fan drives | D1-Forced - Immediate | 100-Fossil-Steam
0263 | Primary air fan drives | Boiler | Boiler Fuel Supply from Bunkers to Boiler | D2 | Forced - Delayed | 2017 | Coal | CC | 100 | Fossil-Steam | SERC | Summer | 265.6667 | 20 | 1 | 1 | 0263-Primary air fan drives | D2-Forced - Delayed | 100-Fossil-Steam
0263 | Primary air fan drives | Boiler | Boiler Fuel Supply from Bunkers to Boiler | D3 | Forced - Postponed | 2017 | Coal | CC | 100 | Fossil-Steam | SERC | Off-Peak | 197.6667 | 20 | 1 | 1 | 0263-Primary air fan drives | D3-Forced - Postponed | 100-Fossil-Steam
0263 | Primary air fan drives | Boiler | Boiler Fuel Supply from Bunkers to Boiler | U1 | Forced - Immediate | 2017 | Coal | LI | 100 | Fossil-Steam | TRE | Off-Peak | 47115.3331 | 580 | 1 | 1 | 0263-Primary air fan drives | U1-Forced - Immediate | 100-Fossil-Steam
0264 | Other primary air fan problems | Boiler | Boiler Fuel Supply from Bunkers to Boiler | D1 | Forced - Immediate | 2017 | Coal | CC | 100 | Fossil-Steam | RFC | Off-Peak | 26.0167 | 22.3 | 1 | 1 | 0264-Other primary air fan problems | D1-Forced - Immediate | 100-Fossil-Steam
0264 | Other primary air fan problems | Boiler | Boiler Fuel Supply from Bunkers to Boiler | D1 | Forced - Immediate | 2017 | Coal | CC | 100 | Fossil-Steam | RFC | Off-Peak | 261.8 | 132 | 1 | 1 | 0264-Other primary air fan problems | D1-Forced - Immediate | 100-Fossil-Steam
0264 | Other primary air fan problems | Boiler | Boiler Fuel Supply from Bunkers to Boiler | D1 | Forced - Immediate | 2017 | Coal | CC | 100 | Fossil-Steam | RFC | Summer | 100 | 100 | 1 | 1 | 0264-Other primary air fan problems | D1-Forced - Immediate | 100-Fossil-Steam
0264 | Other primary air fan problems | Boiler | Boiler Fuel Supply from Bunkers to Boiler | D1 | Forced - Immediate | 2017 | Coal | CC | 100 | Fossil-Steam | TRE | Summer | 3972.9 | 646 | 1 | 1 | 0264-Other primary air fan problems | D1-Forced - Immediate | 100-Fossil-Steam
0264 | Other primary air fan problems | Boiler | Boiler Fuel Supply from Bunkers to Boiler | D1 | Forced - Immediate | 2017 | Coal | CC | 100 | Fossil-Steam | RFC | Summer | 7744.4499 | 87 | 1 | 1 | 0264-Other primary air fan problems | D1-Forced - Immediate | 100-Fossil-Steam
0264 | Other primary air fan problems | Boiler | Boiler Fuel Supply from Bunkers to Boiler | D1 | Forced - Immediate | 2017 | Coal | CC | 100 | Fossil-Steam | SERC | Winter | 15782.4 | 48 | 1 | 1 | 0264-Other primary air fan problems | D1-Forced - Immediate | 100-Fossil-Steam
0264 | Other primary air fan problems | Boiler | Boiler Fuel Supply from Bunkers to Boiler | U1 | Forced - Immediate | 2017 | Coal | CC | 100 | Fossil-Steam | WECC | Off-Peak | 4481.283 | 497 | 1 | 1 | 0264-Other primary air fan problems | U1-Forced - Immediate | 100-Fossil-Steam
0264 | Other primary air fan problems | Boiler | Boiler Fuel Supply from Bunkers to Boiler | D1 | Forced - Immediate | 2017 | Coal | CC | 100 | Fossil-Steam | SERC | Off-Peak | 135 | 45 | 1 | 1 | 0264-Other primary air fan problems | D1-Forced - Immediate | 100-Fossil-Steam
0264 | Other primary air fan problems | Boiler | Boiler Fuel Supply from Bunkers to Boiler | D1 | Forced - Immediate | 2017 | Coal | CC | 100 | Fossil-Steam | RFC | Summer | 837.5 | 75 | 1 | 1 | 0264-Other primary air fan problems | D1-Forced - Immediate | 100-Fossil-Steam
0264 | Other primary air fan problems | Boiler | Boiler Fuel Supply from Bunkers to Boiler | D1 | Forced - Immediate | 2017 | Coal | CC | 100 | Fossil-Steam | SERC | Summer | 5667.3333 | 40 | 1 | 1 | 0264-Other primary air fan problems | D1-Forced - Immediate | 100-Fossil-Steam
0264 | Other primary air fan problems | Boiler | Boiler Fuel Supply from Bunkers to Boiler | D1 | Forced - Immediate | 2017 | Coal | CC | 100 | Fossil-Steam | NPCC | Winter | 170.75 | 341.5 | 1 | 1 | 0264-Other primary air fan problems | D1-Forced - Immediate | 100-Fossil-Steam
0264 | Other primary air fan problems | Boiler | Boiler Fuel Supply from Bunkers to Boiler | D1 | Forced - Immediate | 2017 | Coal | CC | 100 | Fossil-Steam | SERC | Off-Peak | 40 | 40 | 1 | 1 | 0264-Other primary air fan problems | D1-Forced - Immediate | 100-Fossil-Steam
0264 | Other primary air fan problems | Boiler | Boiler Fuel Supply from Bunkers to Boiler | D1 | Forced - Immediate | 2017 | Coal | CC | 100 | Fossil-Steam | WECC | Off-Peak | 260.75 | 149 | 1 | 1 | 0264-Other primary air fan problems | D1-Forced - Immediate | 100-Fossil-Steam
0264 | Other primary air fan problems | Boiler | Boiler Fuel Supply from Bunkers to Boiler | D1 | Forced - Immediate | 2017 | Coal | CC | 100 | Fossil-Steam | RFC | Off-Peak | 2312.75 | 87 | 1 | 1 | 0264-Other primary air fan problems | D1-Forced - Immediate | 100-Fossil-Steam
0264 | Other primary air fan problems | Boiler | Boiler Fuel Supply from Bunkers to Boiler | D1 | Forced - Immediate | 2017 | Coal | CC | 100 | Fossil-Steam | SERC | Summer | 50 | 40 | 1 | 1 | 0264-Other primary air fan problems | D1-Forced - Immediate | 100-Fossil-Steam
0264 | Other primary air fan problems | Boiler | Boiler Fuel Supply from Bunkers to Boiler | D1 | Forced - Immediate | 2017 | Coal | CC | 100 | Fossil-Steam | SERC | Summer | 4315.6665 | 428 | 1 | 1 | 0264-Other primary air fan problems | D1-Forced - Immediate | 100-Fossil-Steam
0264 | Other primary air fan problems | Boiler | Boiler Fuel Supply from Bunkers to Boiler | D1 | Forced - Immediate | 2017 | Coal | CC | 100 | Fossil-Steam | SERC | Winter | 1824 | 48 | 1 | 1 | 0264-Other primary air fan problems | D1-Forced - Immediate | 100-Fossil-Steam
0264 | Other primary air fan problems | Boiler | Boiler Fuel Supply from Bunkers to Boiler | D1 | Forced - Immediate | 2017 | Coal | CC | 100 | Fossil-Steam | RFC | Winter | 2165.575 | 298.7 | 1 | 1 | 0264-Other primary air fan problems | D1-Forced - Immediate | 100-Fossil-Steam
0264 | Other primary air fan problems | Boiler | Boiler Fuel Supply from Bunkers to Boiler | D2 | Forced - Delayed | 2017 | Coal | CC | 100 | Fossil-Steam | RFC | Winter | 169.1666 | 350 | 1 | 1 | 0264-Other primary air fan problems | D2-Forced - Delayed | 100-Fossil-Steam
0264 | Other primary air fan problems | Boiler | Boiler Fuel Supply from Bunkers to Boiler | D1 | Forced - Immediate | 2017 | Coal | CC | 100 | Fossil-Steam | RFC | Off-Peak | 139.3333 | 20 | 1 | 1 | 0264-Other primary air fan problems | D1-Forced - Immediate | 100-Fossil-Steam
0264 | Other primary air fan problems | Boiler | Boiler Fuel Supply from Bunkers to Boiler | D1 | Forced - Immediate | 2017 | Coal | CC | 100 | Fossil-Steam | RFC | Off-Peak | 3313.3332 | 355 | 1 | 1 | 0264-Other primary air fan problems | D1-Forced - Immediate | 100-Fossil-Steam
0264 | Other primary air fan problems | Boiler | Boiler Fuel Supply from Bunkers to Boiler | D1 | Forced - Immediate | 2017 | Coal | CC | 100 | Fossil-Steam | MRO | Summer | 338.9333 | 62 | 1 | 1 | 0264-Other primary air fan problems | D1-Forced - Immediate | 100-Fossil-Steam
0264 | Other primary air fan problems | Boiler | Boiler Fuel Supply from Bunkers to Boiler | D1 | Forced - Immediate | 2017 | Coal | CC | 100 | Fossil-Steam | RFC | Summer | 430 | 172 | 1 | 1 | 0264-Other primary air fan problems | D1-Forced - Immediate | 100-Fossil-Steam
0264 | Other primary air fan problems | Boiler | Boiler Fuel Supply from Bunkers to Boiler | D1 | Forced - Immediate | 2017 | Coal | CC | 100 | Fossil-Steam | MRO | Summer | 2334.6666 | 103 | 1 | 1 | 0264-Other primary air fan problems | D1-Forced - Immediate | 100-Fossil-Steam
0264 | Other primary air fan problems | Boiler | Boiler Fuel Supply from Bunkers to Boiler | U1 | Forced - Immediate | 2017 | Coal | CC | 100 | Fossil-Steam | SERC | Off-Peak | 35197.0831 | 425 | 1 | 1 | 0264-Other primary air fan problems | U1-Forced - Immediate | 100-Fossil-Steam
0264 | Other primary air fan problems | Boiler | Boiler Fuel Supply from Bunkers to Boiler | D1 | Forced - Immediate | 2017 | Coal | CC | 100 | Fossil-Steam | RFC | Summer | 292.5 | 117 | 1 | 1 | 0264-Other primary air fan problems | D1-Forced - Immediate | 100-Fossil-Steam
0264 | Other primary air fan problems | Boiler | Boiler Fuel Supply from Bunkers to Boiler | D1 | Forced - Immediate | 2017 | Coal | CC | 100 | Fossil-Steam | SERC | Winter | 954.4666 | 103 | 1 | 1 | 0264-Other primary air fan problems | D1-Forced - Immediate | 100-Fossil-Steam
0264 | Other primary air fan problems | Boiler | Boiler Fuel Supply from Bunkers to Boiler | D1 | Forced - Immediate | 2017 | Coal | CC | 100 | Fossil-Steam | SERC | Winter | 2613.6 | 48 | 1 | 1 | 0264-Other primary air fan problems | D1-Forced - Immediate | 100-Fossil-Steam
0264 | Other primary air fan problems | Boiler | Boiler Fuel Supply from Bunkers to Boiler | U1 | Forced - Immediate | 2017 | Coal | CC | 100 | Fossil-Steam | WECC | Winter | 174.15 | 387 | 1 | 1 | 0264-Other primary air fan problems | U1-Forced - Immediate | 100-Fossil-Steam
0264 | Other primary air fan problems | Boiler | Boiler Fuel Supply from Bunkers to Boiler | U1 | Forced - Immediate | 2017 | Coal | CC | 100 | Fossil-Steam | WECC | Winter | 3689.5662 | 766 | 1 | 1 | 0264-Other primary air fan problems | U1-Forced - Immediate | 100-Fossil-Steam
0264 | Other primary air fan problems | Boiler | Boiler Fuel Supply from Bunkers to Boiler | D1 | Forced - Immediate | 2017 | Coal | CC | 100 | Fossil-Steam | SERC | Off-Peak | 249.3333 | 40 | 1 | 1 | 0264-Other primary air fan problems | D1-Forced - Immediate | 100-Fossil-Steam
0264 | Other primary air fan problems | Boiler | Boiler Fuel Supply from Bunkers to Boiler | D1 | Forced - Immediate | 2017 | Coal | CC | 100 | Fossil-Steam | RFC | Off-Peak | 609 | 87 | 1 | 1 | 0264-Other primary air fan problems | D1-Forced - Immediate | 100-Fossil-Steam
0264 | Other primary air fan problems | Boiler | Boiler Fuel Supply from Bunkers to Boiler | D1 | Forced - Immediate | 2017 | Coal | CC | 100 | Fossil-Steam | RFC | Off-Peak | 1348.5 | 87 | 1 | 1 | 0264-Other primary air fan problems | D1-Forced - Immediate | 100-Fossil-Steam
0264 | Other primary air fan problems | Boiler | Boiler Fuel Supply from Bunkers to Boiler | D1 | Forced - Immediate | 2017 | Coal | CC | 100 | Fossil-Steam | RFC | Off-Peak | 1618.5 | 195 | 1 | 1 | 0264-Other primary air fan problems | D1-Forced - Immediate | 100-Fossil-Steam
0264 | Other primary air fan problems | Boiler | Boiler Fuel Supply from Bunkers to Boiler | D1 | Forced - Immediate | 2017 | Coal | CC | 100 | Fossil-Steam | MRO | Summer | 1070.2332 | 331 | 1 | 1 | 0264-Other primary air fan problems | D1-Forced - Immediate | 100-Fossil-Steam
0264 | Other primary air fan problems | Boiler | Boiler Fuel Supply from Bunkers to Boiler | D1 | Forced - Immediate | 2017 | Coal | CC | 100 | Fossil-Steam | SERC | Summer | 5302.6666 | 40 | 1 | 1 | 0264-Other primary air fan problems | D1-Forced - Immediate | 100-Fossil-Steam
0264 | Other primary air fan problems | Boiler | Boiler Fuel Supply from Bunkers to Boiler | D1 | Forced - Immediate | 2017 | Coal | CC | 100 | Fossil-Steam | RFC | Off-Peak | 213.5 | 122 | 1 | 1 | 0264-Other primary air fan problems | D1-Forced - Immediate | 100-Fossil-Steam
0264 | Other primary air fan problems | Boiler | Boiler Fuel Supply from Bunkers to Boiler | D1 | Forced - Immediate | 2017 | Coal | CC | 100 | Fossil-Steam | SERC | Summer | 1900.6666 | 40 | 1 | 1 | 0264-Other primary air fan problems | D1-Forced - Immediate | 100-Fossil-Steam
0264 | Other primary air fan problems | Boiler | Boiler Fuel Supply from Bunkers to Boiler | D1 | Forced - Immediate | 2017 | Coal | CC | 100 | Fossil-Steam | SERC | Winter | 183.6 | 68 | 1 | 1 | 0264-Other primary air fan problems | D1-Forced - Immediate | 100-Fossil-Steam
0264 | Other primary air fan problems | Boiler | Boiler Fuel Supply from Bunkers to Boiler | U1 | Forced - Immediate | 2017 | Coal | CC | 100 | Fossil-Steam | RFC | Off-Peak | 4207.5 | 510 | 1 | 1 | 0264-Other primary air fan problems | U1-Forced - Immediate | 100-Fossil-Steam
0264 | Other primary air fan problems | Boiler | Boiler Fuel Supply from Bunkers to Boiler | D1 | Forced - Immediate | 2017 | Coal | CC | 100 | Fossil-Steam | SERC | Off-Peak | 182.4 | 18 | 1 | 1 | 0264-Other primary air fan problems | D1-Forced - Immediate | 100-Fossil-Steam
0264 | Other primary air fan problems | Boiler | Boiler Fuel Supply from Bunkers to Boiler | D1 | Forced - Immediate | 2017 | Coal | CC | 100 | Fossil-Steam | SERC | Off-Peak | 628.6666 | 40 | 1 | 1 | 0264-Other primary air fan problems | D1-Forced - Immediate | 100-Fossil-Steam
0264 | Other primary air fan problems | Boiler | Boiler Fuel Supply from Bunkers to Boiler | D1 | Forced - Immediate | 2017 | Coal | CC | 100 | Fossil-Steam | RFC | Off-Peak | 1156.5 | 257 | 1 | 1 | 0264-Other primary air fan problems | D1-Forced - Immediate | 100-Fossil-Steam
0264 | Other primary air fan problems | Boiler | Boiler Fuel Supply from Bunkers to Boiler | D1 | Forced - Immediate | 2017 | Coal | CC | 100 | Fossil-Steam | SERC | Summer | 126.6666 | 80 | 1 | 1 | 0264-Other primary air fan problems | D1-Forced - Immediate | 100-Fossil-Steam
0264 | Other primary air fan problems | Boiler | Boiler Fuel Supply from Bunkers to Boiler | D1 | Forced - Immediate | 2017 | Coal | CC | 100 | Fossil-Steam | RFC | Summer | 180 | 60 | 1 | 1 | 0264-Other primary air fan problems | D1-Forced - Immediate | 100-Fossil-Steam
0264 | Other primary air fan problems | Boiler | Boiler Fuel Supply from Bunkers to Boiler | D1 | Forced - Immediate | 2017 | Coal | CC | 100 | Fossil-Steam | SERC | Summer | 939.1666 | 230 | 1 | 1 | 0264-Other primary air fan problems | D1-Forced - Immediate | 100-Fossil-Steam
0264 | Other primary air fan problems | Boiler | Boiler Fuel Supply from Bunkers to Boiler | D1 | Forced - Immediate | 2017 | Coal | CC | 100 | Fossil-Steam | NPCC | Winter | 82.3 | 411.5 | 1 | 1 | 0264-Other primary air fan problems | D1-Forced - Immediate | 100-Fossil-Steam
0264 | Other primary air fan problems | Boiler | Boiler Fuel Supply from Bunkers to Boiler | D1 | Forced - Immediate | 2017 | Coal | CC | 100 | Fossil-Steam | SERC | Winter | 405.6 | 48 | 1 | 1 | 0264-Other primary air fan problems | D1-Forced - Immediate | 100-Fossil-Steam
0264 | Other primary air fan problems | Boiler | Boiler Fuel Supply from Bunkers to Boiler | D2 | Forced - Delayed | 2017 | Coal | CC | 100 | Fossil-Steam | RFC | Winter | 546 | 420 | 1 | 1 | 0264-Other primary air fan problems | D2-Forced - Delayed | 100-Fossil-Steam
0264 | Other primary air fan problems | Boiler | Boiler Fuel Supply from Bunkers to Boiler | D2 | Forced - Delayed | 2017 | Coal | CC | 100 | Fossil-Steam | MRO | Winter | 1295.3333 | 232 | 1 | 1 | 0264-Other primary air fan problems | D2-Forced - Delayed | 100-Fossil-Steam
0264 | Other primary air fan problems | Boiler | Boiler Fuel Supply from Bunkers to Boiler | D2 | Forced - Delayed | 2017 | Coal | LI | 100 | Fossil-Steam | TRE | Winter | 83.3333 | 100 | 1 | 1 | 0264-Other primary air fan problems | D2-Forced - Delayed | 100-Fossil-Steam
0265 | Primary air heater | Boiler | Boiler Fuel Supply from Bunkers to Boiler | D1 | Forced - Immediate | 2017 | Coal | CC | 100 | Fossil-Steam | RFC | Off-Peak | 19494.9999 | 300 | 1 | 1 | 0265-Primary air heater | D1-Forced - Immediate | 100-Fossil-Steam
0265 | Primary air heater | Boiler | Boiler Fuel Supply from Bunkers to Boiler | D1 | Forced - Immediate | 2017 | Coal | CC | 100 | Fossil-Steam | MRO | Summer | 34.6667 | 20 | 1 | 1 | 0265-Primary air heater | D1-Forced - Immediate | 100-Fossil-Steam
0265 | Primary air heater | Boiler | Boiler Fuel Supply from Bunkers to Boiler | SF | Startup Failure | 2017 | Coal | LI | 100 | Fossil-Steam | SERC | Off-Peak | 7051 | 641 | 1 | 1 | 0265-Primary air heater | SF-Startup Failure | 100-Fossil-Steam
0265 | Primary air heater | Boiler | Boiler Fuel Supply from Bunkers to Boiler | D1 | Forced - Immediate | 2017 | Coal | CC | 100 | Fossil-Steam | SERC | Summer | 536 | 134 | 1 | 1 | 0265-Primary air heater | D1-Forced - Immediate | 100-Fossil-Steam
0265 | Primary air heater | Boiler | Boiler Fuel Supply from Bunkers to Boiler | D1 | Forced - Immediate | 2017 | Coal | LI | 100 | Fossil-Steam | SERC | Off-Peak | 74.3166 | 91 | 1 | 1 | 0265-Primary air heater | D1-Forced - Immediate | 100-Fossil-Steam
0265 | Primary air heater | Boiler | Boiler Fuel Supply from Bunkers to Boiler | D1 | Forced - Immediate | 2017 | Gas | GG | 100 | Fossil-Steam | SERC | Off-Peak | 48396.6833 | 47 | 1 | 1 | 0265-Primary air heater | D1-Forced - Immediate | 100-Fossil-Steam
0265 | Primary air heater | Boiler | Boiler Fuel Supply from Bunkers to Boiler | U1 | Forced - Immediate | 2017 | Coal | CC | 100 | Fossil-Steam | SERC | Winter | 53879.5831 | 637 | 1 | 1 | 0265-Primary air heater | U1-Forced - Immediate | 100-Fossil-Steam
0265 | Primary air heater | Boiler | Boiler Fuel Supply from Bunkers to Boiler | D1 | Forced - Immediate | 2017 | Coal | LI | 100 | Fossil-Steam | SERC | Summer | 514.5949 | 305.7 | 1 | 1 | 0265-Primary air heater | D1-Forced - Immediate | 100-Fossil-Steam
0265 | Primary air heater | Boiler | Boiler Fuel Supply from Bunkers to Boiler | U2 | Forced - Delayed | 2017 | Coal | CC | 100 | Fossil-Steam | TRE | Off-Peak | 21315.15 | 831 | 1 | 1 | 0265-Primary air heater | U2-Forced - Delayed | 100-Fossil-Steam
0265 | Primary air heater | Boiler | Boiler Fuel Supply from Bunkers to Boiler | U1 | Forced - Immediate | 2017 | Coal | CC | 100 | Fossil-Steam | WECC | Summer | 2992 | 80 | 1 | 1 | 0265-Primary air heater | U1-Forced - Immediate | 100-Fossil-Steam
0265 | Primary air heater | Boiler | Boiler Fuel Supply from Bunkers to Boiler | D1 | Forced - Immediate | 2017 | Coal | CC | 100 | Fossil-Steam | WECC | Summer | 99.1666 | 170 | 1 | 1 | 0265-Primary air heater | D1-Forced - Immediate | 100-Fossil-Steam
0265 | Primary air heater | Boiler | Boiler Fuel Supply from Bunkers to Boiler | D1 | Forced - Immediate | 2017 | Coal | LI | 100 | Fossil-Steam | TRE | Off-Peak | 30 | 30 | 1 | 1 | 0265-Primary air heater | D1-Forced - Immediate | 100-Fossil-Steam
0265 | Primary air heater | Boiler | Boiler Fuel Supply from Bunkers to Boiler | D1 | Forced - Immediate | 2017 | Coal | LI | 100 | Fossil-Steam | SERC | Off-Peak | 52.5666 | 166 | 1 | 1 | 0265-Primary air heater | D1-Forced - Immediate | 100-Fossil-Steam
0265 | Primary air heater | Boiler | Boiler Fuel Supply from Bunkers to Boiler | D1 | Forced - Immediate | 2017 | Coal | OS | 100 | Fossil-Steam | RFC | Summer | 12 | 6 | 1 | 1 | 0265-Primary air heater | D1-Forced - Immediate | 100-Fossil-Steam
0266 | Primary air heater fouling | Boiler | Boiler Fuel Supply from Bunkers to Boiler | D1 | Forced - Immediate | 2017 | Coal | CC | 100 | Fossil-Steam | RFC | Winter | 122 | 15 | 1 | 1 | 0266-Primary air heater fouling | D1-Forced - Immediate | 100-Fossil-Steam
0266 | Primary air heater fouling | Boiler | Boiler Fuel Supply from Bunkers to Boiler | D1 | Forced - Immediate | 2017 | Coal | CC | 100 | Fossil-Steam | WECC | Off-Peak | 51 | 3 | 1 | 1 | 0266-Primary air heater fouling | D1-Forced - Immediate | 100-Fossil-Steam
0266 | Primary air heater fouling | Boiler | Boiler Fuel Supply from Bunkers to Boiler | D1 | Forced - Immediate | 2017 | Coal | CC | 100 | Fossil-Steam | MRO | Summer | 1347.5 | 98 | 1 | 1 | 0266-Primary air heater fouling | D1-Forced - Immediate | 100-Fossil-Steam
0266 | Primary air heater fouling | Boiler | Boiler Fuel Supply from Bunkers to Boiler | D1 | Forced - Immediate | 2017 | Coal | CC | 100 | Fossil-Steam | MRO | Summer | 2068 | 88 | 1 | 1 | 0266-Primary air heater fouling | D1-Forced - Immediate | 100-Fossil-Steam
0266 | Primary air heater fouling | Boiler | Boiler Fuel Supply from Bunkers to Boiler | D1 | Forced - Immediate | 2017 | Coal | CC | 100 | Fossil-Steam | MRO | Summer | 31643.25 | 93 | 1 | 1 | 0266-Primary air heater fouling | D1-Forced - Immediate | 100-Fossil-Steam
0266 | Primary air heater fouling | Boiler | Boiler Fuel Supply from Bunkers to Boiler | D1 | Forced - Immediate | 2017 | Coal | CC | 100 | Fossil-Steam | WECC | Winter | 9.5 | 6 | 1 | 1 | 0266-Primary air heater fouling | D1-Forced - Immediate | 100-Fossil-Steam
0266 | Primary air heater fouling | Boiler | Boiler Fuel Supply from Bunkers to Boiler | D1 | Forced - Immediate | 2017 | Coal | CC | 100 | Fossil-Steam | WECC | Winter | 74.7 | 3 | 1 | 1 | 0266-Primary air heater fouling | D1-Forced - Immediate | 100-Fossil-Steam
0266 | Primary air heater fouling | Boiler | Boiler Fuel Supply from Bunkers to Boiler | D1 | Forced - Immediate | 2017 | Coal | CC | 100 | Fossil-Steam | WECC | Winter | 310 | 10 | 1 | 1 | 0266-Primary air heater fouling | D1-Forced - Immediate | 100-Fossil-Steam
0266 | Primary air heater fouling | Boiler | Boiler Fuel Supply from Bunkers to Boiler | D1 | Forced - Immediate | 2017 | Coal | CC | 100 | Fossil-Steam | WECC | Off-Peak | 59.9667 | 2 | 1 | 1 | 0266-Primary air heater fouling | D1-Forced - Immediate | 100-Fossil-Steam
0266 | Primary air heater fouling | Boiler | Boiler Fuel Supply from Bunkers to Boiler | D1 | Forced - Immediate | 2017 | Coal | CC | 100 | Fossil-Steam | WECC | Winter | 23.3333 | 1 | 1 | 1 | 0266-Primary air heater fouling | D1-Forced - Immediate | 100-Fossil-Steam
0266 | Primary air heater fouling | Boiler | Boiler Fuel Supply from Bunkers to Boiler | D1 | Forced - Immediate | 2017 | Coal | CC | 100 | Fossil-Steam | WECC | Winter | 117 | 9 | 1 | 1 | 0266-Primary air heater fouling | D1-Forced - Immediate | 100-Fossil-Steam
0266 | Primary air heater fouling | Boiler | Boiler Fuel Supply from Bunkers to Boiler | D1 | Forced - Immediate | 2017 | Coal | CC | 100 | Fossil-Steam | WECC | Winter | 251.4333 | 2 | 1 | 1 | 0266-Primary air heater fouling | D1-Forced - Immediate | 100-Fossil-Steam
0266 | Primary air heater fouling | Boiler | Boiler Fuel Supply from Bunkers to Boiler | D1 | Forced - Immediate | 2017 | Coal | CC | 100 | Fossil-Steam | WECC | Winter | 56 | 7 | 1 | 1 | 0266-Primary air heater fouling | D1-Forced - Immediate | 100-Fossil-Steam
0266 | Primary air heater fouling | Boiler | Boiler Fuel Supply from Bunkers to Boiler | D1 | Forced - Immediate | 2017 | Coal | CC | 100 | Fossil-Steam | WECC | Winter | 308 | 7 | 1 | 1 | 0266-Primary air heater fouling | D1-Forced - Immediate | 100-Fossil-Steam
0266 | Primary air heater fouling | Boiler | Boiler Fuel Supply from Bunkers to Boiler | D1 | Forced - Immediate | 2017 | Coal | CC | 100 | Fossil-Steam | MRO | Summer | 20622.5 | 113 | 1 | 1 | 0266-Primary air heater fouling | D1-Forced - Immediate | 100-Fossil-Steam
0266 | Primary air heater fouling | Boiler | Boiler Fuel Supply from Bunkers to Boiler | D1 | Forced - Immediate | 2017 | Coal | CC | 100 | Fossil-Steam | WECC | Winter | 24 | 6 | 1 | 1 | 0266-Primary air heater fouling | D1-Forced - Immediate | 100-Fossil-Steam
0266 | Primary air heater fouling | Boiler | Boiler Fuel Supply from Bunkers to Boiler | D1 | Forced - Immediate | 2017 | Coal | CC | 100 | Fossil-Steam | WECC | Winter | 198 | 9 | 1 | 1 | 0266-Primary air heater fouling | D1-Forced - Immediate | 100-Fossil-Steam
0266 | Primary air heater fouling | Boiler | Boiler Fuel Supply from Bunkers to Boiler | D1 | Forced - Immediate | 2017 | Coal | CC | 100 | Fossil-Steam | WECC | Winter | 110 | 5 | 1 | 1 | 0266-Primary air heater fouling | D1-Forced - Immediate | 100-Fossil-Steam
0266 | Primary air heater fouling | Boiler | Boiler Fuel Supply from Bunkers to Boiler | D1 | Forced - Immediate | 2017 | Coal | CC | 100 | Fossil-Steam | WECC | Winter | 151.4667 | 4 | 1 | 1 | 0266-Primary air heater fouling | D1-Forced - Immediate | 100-Fossil-Steam
0266 | Primary air heater fouling | Boiler | Boiler Fuel Supply from Bunkers to Boiler | D1 | Forced - Immediate | 2017 | Coal | CC | 100 | Fossil-Steam | WECC | Winter | 245 | 7 | 1 | 1 | 0266-Primary air heater fouling | D1-Forced - Immediate | 100-Fossil-Steam
0266 | Primary air heater fouling | Boiler | Boiler Fuel Supply from Bunkers to Boiler | D1 | Forced - Immediate | 2017 | Coal | CC | 100 | Fossil-Steam | WECC | Winter | 790 | 10 | 1 | 1 | 0266-Primary air heater fouling | D1-Forced - Immediate | 100-Fossil-Steam
0266 | Primary air heater fouling | Boiler | Boiler Fuel Supply from Bunkers to Boiler | D1 | Forced - Immediate | 2017 | Coal | CC | 100 | Fossil-Steam | MRO | Summer | 6975 | 93 | 1 | 1 | 0266-Primary air heater fouling | D1-Forced - Immediate | 100-Fossil-Steam
0266 | Primary air heater fouling | Boiler | Boiler Fuel Supply from Bunkers to Boiler | D1 | Forced - Immediate | 2017 | Coal | CC | 100 | Fossil-Steam | WECC | Winter | 109.6667 | 7 | 1 | 1 | 0266-Primary air heater fouling | D1-Forced - Immediate | 100-Fossil-Steam
0266 | Primary air heater fouling | Boiler | Boiler Fuel Supply from Bunkers to Boiler | D1 | Forced - Immediate | 2017 | Coal | CC | 100 | Fossil-Steam | WECC | Winter | 178.75 | 5 | 1 | 1 | 0266-Primary air heater fouling | D1-Forced - Immediate | 100-Fossil-Steam
0266 | Primary air heater fouling | Boiler | Boiler Fuel Supply from Bunkers to Boiler | D1 | Forced - Immediate | 2017 | Coal | CC | 100 | Fossil-Steam | WECC | Winter | 390 | 10 | 1 | 1 | 0266-Primary air heater fouling | D1-Forced - Immediate | 100-Fossil-Steam
0266 | Primary air heater fouling | Boiler | Boiler Fuel Supply from Bunkers to Boiler | D1 | Forced - Immediate | 2017 | Coal | CC | 100 | Fossil-Steam | WECC | Winter | 455.9333 | 7 | 1 | 1 | 0266-Primary air heater fouling | D1-Forced - Immediate | 100-Fossil-Steam
0266 | Primary air heater fouling | Boiler | Boiler Fuel Supply from Bunkers to Boiler | D1 | Forced - Immediate | 2017 | Coal | CC | 100 | Fossil-Steam | WECC | Winter | 808.5 | 7 | 1 | 1 | 0266-Primary air heater fouling | D1-Forced - Immediate | 100-Fossil-Steam
0267 | Primary air flow instrumentation | Boiler | Boiler Fuel Supply from Bunkers to Boiler | D1 | Forced - Immediate | 2017 | Coal | CC | 100 | Fossil-Steam | RFC | Off-Peak | 125 | 100 | 1 | 1 | 0267-Primary air flow instrumentation | D1-Forced - Immediate | 100-Fossil-Steam
0267 | Primary air flow instrumentation | Boiler | Boiler Fuel Supply from Bunkers to Boiler | D1 | Forced - Immediate | 2017 | Coal | CC | 100 | Fossil-Steam | WECC | Winter | 26.6667 | 20 | 1 | 1 | 0267-Primary air flow instrumentation | D1-Forced - Immediate | 100-Fossil-Steam
0267 | Primary air flow instrumentation | Boiler | Boiler Fuel Supply from Bunkers to Boiler | D1 | Forced - Immediate | 2017 | Coal | CC | 100 | Fossil-Steam | MRO | Winter | 677.8813 | 77.62 | 1 | 1 | 0267-Primary air flow instrumentation | D1-Forced - Immediate | 100-Fossil-Steam
0267 | Primary air flow instrumentation | Boiler | Boiler Fuel Supply from Bunkers to Boiler | D3 | Forced - Postponed | 2017 | Coal | LI | 100 | Fossil-Steam | TRE | Off-Peak | 579.5 | 61 | 1 | 1 | 0267-Primary air flow instrumentation | D3-Forced - Postponed | 100-Fossil-Steam
0267 | Primary air flow instrumentation | Boiler | Boiler Fuel Supply from Bunkers to Boiler | U1 | Forced - Immediate | 2017 | Coal | CC | 100 | Fossil-Steam | TRE | Summer | 2827.833 | 470 | 1 | 1 | 0267-Primary air flow instrumentation | U1-Forced - Immediate | 100-Fossil-Steam
0267 | Primary air flow instrumentation | Boiler | Boiler Fuel Supply from Bunkers to Boiler | D1 | Forced - Immediate | 2017 | Coal | CC | 100 | Fossil-Steam | MRO | Off-Peak | 436.9999 | 285 | 1 | 1 | 0267-Primary air flow instrumentation | D1-Forced - Immediate | 100-Fossil-Steam
0267 | Primary air flow instrumentation | Boiler | Boiler Fuel Supply from Bunkers to Boiler | D1 | Forced - Immediate | 2017 | Coal | CC | 100 | Fossil-Steam | RFC | Off-Peak | 2489.6666 | 70 | 1 | 1 | 0267-Primary air flow instrumentation | D1-Forced - Immediate | 100-Fossil-Steam
0267 | Primary air flow instrumentation | Boiler | Boiler Fuel Supply from Bunkers to Boiler | D1 | Forced - Immediate | 2017 | Coal | CC | 100 | Fossil-Steam | RFC | Summer | 100 | 20 | 1 | 1 | 0267-Primary air flow instrumentation | D1-Forced - Immediate | 100-Fossil-Steam
0267 | Primary air flow instrumentation | Boiler | Boiler Fuel Supply from Bunkers to Boiler | D1 | Forced - Immediate | 2017 | Coal | CC | 100 | Fossil-Steam | MRO | Winter | 79.9 | 94 | 1 | 1 | 0267-Primary air flow instrumentation | D1-Forced - Immediate | 100-Fossil-Steam
0267 | Primary air flow instrumentation | Boiler | Boiler Fuel Supply from Bunkers to Boiler | D1 | Forced - Immediate | 2017 | Coal | CC | 100 | Fossil-Steam | RFC | Winter | 120 | 30 | 1 | 1 | 0267-Primary air flow instrumentation | D1-Forced - Immediate | 100-Fossil-Steam
0267 | Primary air flow instrumentation | Boiler | Boiler Fuel Supply from Bunkers to Boiler | D1 | Forced - Immediate | 2017 | Coal | LI | 100 | Fossil-Steam | TRE | Winter | 284.1998 | 243.6 | 1 | 1 | 0267-Primary air flow instrumentation | D1-Forced - Immediate | 100-Fossil-Steam
0267 | Primary air flow instrumentation | Boiler | Boiler Fuel Supply from Bunkers to Boiler | D2 | Forced - Delayed | 2017 | Coal | CC | 100 | Fossil-Steam | RFC | Off-Peak | 678.6 | 52.2 | 1 | 1 | 0267-Primary air flow instrumentation | D2-Forced - Delayed | 100-Fossil-Steam
0267 | Primary air flow instrumentation | Boiler | Boiler Fuel Supply from Bunkers to Boiler | D1 | Forced - Immediate | 2017 | Coal | CC | 100 | Fossil-Steam | RFC | Off-Peak | 249.75 | 81 | 1 | 1 | 0267-Primary air flow instrumentation | D1-Forced - Immediate | 100-Fossil-Steam
0267 | Primary air flow instrumentation | Boiler | Boiler Fuel Supply from Bunkers to Boiler | D1 | Forced - Immediate | 2017 | Coal | CC | 100 | Fossil-Steam | RFC | Summer | 90 | 40 | 1 | 1 | 0267-Primary air flow instrumentation | D1-Forced - Immediate | 100-Fossil-Steam
0267 | Primary air flow instrumentation | Boiler | Boiler Fuel Supply from Bunkers to Boiler | D1 | Forced - Immediate | 2017 | Coal | CC | 100 | Fossil-Steam | MRO | Summer | 207.8333 | 86 | 1 | 1 | 0267-Primary air flow instrumentation | D1-Forced - Immediate | 100-Fossil-Steam
0267 | Primary air flow instrumentation | Boiler | Boiler Fuel Supply from Bunkers to Boiler | D1 | Forced - Immediate | 2017 | Coal | CC | 100 | Fossil-Steam | SERC | Summer | 229.9999 | 120 | 1 | 1 | 0267-Primary air flow instrumentation | D1-Forced - Immediate | 100-Fossil-Steam
0267 | Primary air flow instrumentation | Boiler | Boiler Fuel Supply from Bunkers to Boiler | D1 | Forced - Immediate | 2017 | Coal | CC | 100 | Fossil-Steam | RFC | Summer | 407.3333 | 104 | 1 | 1 | 0267-Primary air flow instrumentation | D1-Forced - Immediate | 100-Fossil-Steam
0267 | Primary air flow instrumentation | Boiler | Boiler Fuel Supply from Bunkers to Boiler | D3 | Forced - Postponed | 2017 | Coal | LI | 100 | Fossil-Steam | TRE | Off-Peak | 44.4167 | 13 | 1 | 1 | 0267-Primary air flow instrumentation | D3-Forced - Postponed | 100-Fossil-Steam
0267 | Primary air flow instrumentation | Boiler | Boiler Fuel Supply from Bunkers to Boiler | U1 | Forced - Immediate | 2017 | Coal | CC | 100 | Fossil-Steam | SERC | Off-Peak | 1274.1166 | 163 | 1 | 1 | 0267-Primary air flow instrumentation | U1-Forced - Immediate | 100-Fossil-Steam
0267 | Primary air flow instrumentation | Boiler | Boiler Fuel Supply from Bunkers to Boiler | D1 | Forced - Immediate | 2017 | Coal | CC | 100 | Fossil-Steam | RFC | Off-Peak | 425.6 | 114 | 1 | 1 | 0267-Primary air flow instrumentation | D1-Forced - Immediate | 100-Fossil-Steam
0267 | Primary air flow instrumentation | Boiler | Boiler Fuel Supply from Bunkers to Boiler | D1 | Forced - Immediate | 2017 | Coal | CC | 100 | Fossil-Steam | RFC | Off-Peak | 1064.5833 | 35 | 1 | 1 | 0267-Primary air flow instrumentation | D1-Forced - Immediate | 100-Fossil-Steam
0267 | Primary air flow instrumentation | Boiler | Boiler Fuel Supply from Bunkers to Boiler | D1 | Forced - Immediate | 2017 | Coal | CC | 100 | Fossil-Steam | RFC | Off-Peak | 2678.4 | 186 | 1 | 1 | 0267-Primary air flow instrumentation | D1-Forced - Immediate | 100-Fossil-Steam
0267 | Primary air flow instrumentation | Boiler | Boiler Fuel Supply from Bunkers to Boiler | D1 | Forced - Immediate | 2017 | Coal | CC | 100 | Fossil-Steam | SERC | Summer | 45.5329 | 683 | 1 | 1 | 0267-Primary air flow instrumentation | D1-Forced - Immediate | 100-Fossil-Steam
0267 | Primary air flow instrumentation | Boiler | Boiler Fuel Supply from Bunkers to Boiler | D1 | Forced - Immediate | 2017 | Coal | CC | 100 | Fossil-Steam | MRO | Winter | 4.5833 | 55 | 1 | 1 | 0267-Primary air flow instrumentation | D1-Forced - Immediate | 100-Fossil-Steam
0267 | Primary air flow instrumentation | Boiler | Boiler Fuel Supply from Bunkers to Boiler | U1 | Forced - Immediate | 2017 | Coal | CC | 100 | Fossil-Steam | TRE | Summer | 571.833 | 470 | 1 | 1 | 0267-Primary air flow instrumentation | U1-Forced - Immediate | 100-Fossil-Steam
0267 | Primary air flow instrumentation | Boiler | Boiler Fuel Supply from Bunkers to Boiler | D1 | Forced - Immediate | 2017 | Coal | CC | 100 | Fossil-Steam | MRO | Off-Peak | 109.6333 | 26 | 1 | 1 | 0267-Primary air flow instrumentation | D1-Forced - Immediate | 100-Fossil-Steam
0267 | Primary air flow instrumentation | Boiler | Boiler Fuel Supply from Bunkers to Boiler | D1 | Forced - Immediate | 2017 | Coal | CC | 100 | Fossil-Steam | WECC | Summer | 16.4999 | 198 | 1 | 1 | 0267-Primary air flow instrumentation | D1-Forced - Immediate | 100-Fossil-Steam
0267 | Primary air flow instrumentation | Boiler | Boiler Fuel Supply from Bunkers to Boiler | D1 | Forced - Immediate | 2017 | Coal | CC | 100 | Fossil-Steam | RFC | Summer | 537.6999 | 114 | 1 | 1 | 0267-Primary air flow instrumentation | D1-Forced - Immediate | 100-Fossil-Steam
0267 | Primary air flow instrumentation | Boiler | Boiler Fuel Supply from Bunkers to Boiler | D1 | Forced - Immediate | 2017 | Coal | CC | 100 | Fossil-Steam | MRO | Winter | 39.1999 | 84 | 1 | 1 | 0267-Primary air flow instrumentation | D1-Forced - Immediate | 100-Fossil-Steam
0267 | Primary air flow instrumentation | Boiler | Boiler Fuel Supply from Bunkers to Boiler | D1 | Forced - Immediate | 2017 | Coal | CC | 100 | Fossil-Steam | WECC | Winter | 150.6667 | 20 | 1 | 1 | 0267-Primary air flow instrumentation | D1-Forced - Immediate | 100-Fossil-Steam
0267 | Primary air flow instrumentation | Boiler | Boiler Fuel Supply from Bunkers to Boiler | D1 | Forced - Immediate | 2017 | Coal | LI | 100 | Fossil-Steam | SERC | Off-Peak | 127.4 | 21 | 1 | 1 | 0267-Primary air flow instrumentation | D1-Forced - Immediate | 100-Fossil-Steam
0267 | Primary air flow instrumentation | Boiler | Boiler Fuel Supply from Bunkers to Boiler | D2 | Forced - Delayed | 2017 | Coal | LI | 100 | Fossil-Steam | TRE | Off-Peak | 40.8166 | 79 | 1 | 1 | 0267-Primary air flow instrumentation | D2-Forced - Delayed | 100-Fossil-Steam
0267 | Primary air flow instrumentation | Boiler | Boiler Fuel Supply from Bunkers to Boiler | D3 | Forced - Postponed | 2017 | Coal | LI | 100 | Fossil-Steam | TRE | Off-Peak | 255 | 102 | 1 | 1 | 0267-Primary air flow instrumentation | D3-Forced - Postponed | 100-Fossil-Steam
0267 | Primary air flow instrumentation | Boiler | Boiler Fuel Supply from Bunkers to Boiler | D1 | Forced - Immediate | 2017 | Coal | CC | 100 | Fossil-Steam | RFC | Off-Peak | 1166.6666 | 100 | 1 | 1 | 0267-Primary air flow instrumentation | D1-Forced - Immediate | 100-Fossil-Steam
0267 | Primary air flow instrumentation | Boiler | Boiler Fuel Supply from Bunkers to Boiler | D1 | Forced - Immediate | 2017 | Coal | CC | 100 | Fossil-Steam | MRO | Off-Peak | 2970 | 330 | 1 | 1 | 0267-Primary air flow instrumentation | D1-Forced - Immediate | 100-Fossil-Steam
0267 | Primary air flow instrumentation | Boiler | Boiler Fuel Supply from Bunkers to Boiler | D1 | Forced - Immediate | 2017 | Coal | CC | 100 | Fossil-Steam | TRE | Winter | 21.9999 | 132 | 1 | 1 | 0267-Primary air flow instrumentation | D1-Forced - Immediate | 100-Fossil-Steam
0267 | Primary air flow instrumentation | Boiler | Boiler Fuel Supply from Bunkers to Boiler | D1 | Forced - Immediate | 2017 | Coal | CC | 100 | Fossil-Steam | RFC | Winter | 3416.6666 | 100 | 1 | 1 | 0267-Primary air flow instrumentation | D1-Forced - Immediate | 100-Fossil-Steam
0267 | Primary air flow instrumentation | Boiler | Boiler Fuel Supply from Bunkers to Boiler | D1 | Forced - Immediate | 2017 | Coal | LI | 100 | Fossil-Steam | MRO | Off-Peak | 468.75 | 125 | 1 | 1 | 0267-Primary air flow instrumentation | D1-Forced - Immediate | 100-Fossil-Steam
0267 | Primary air flow instrumentation | Boiler | Boiler Fuel Supply from Bunkers to Boiler | D2 | Forced - Delayed | 2017 | Coal | CC | 100 | Fossil-Steam | RFC | Off-Peak | 21.7 | 21.7 | 1 | 1 | 0267-Primary air flow instrumentation | D2-Forced - Delayed | 100-Fossil-Steam
0267 | Primary air flow instrumentation | Boiler | Boiler Fuel Supply from Bunkers to Boiler | U1 | Forced - Immediate | 2017 | Coal | CC | 100 | Fossil-Steam | TRE | Summer | 6486 | 470 | 1 | 1 | 0267-Primary air flow instrumentation | U1-Forced - Immediate | 100-Fossil-Steam
0267 | Primary air flow instrumentation | Boiler | Boiler Fuel Supply from Bunkers to Boiler | D1 | Forced - Immediate | 2017 | Coal | CC | 100 | Fossil-Steam | SERC | Off-Peak | 439.9999 | 120 | 1 | 1 | 0267-Primary air flow instrumentation | D1-Forced - Immediate | 100-Fossil-Steam
0267 | Primary air flow instrumentation | Boiler | Boiler Fuel Supply from Bunkers to Boiler | D1 | Forced - Immediate | 2017 | Coal | CC | 100 | Fossil-Steam | MRO | Off-Peak | 720.133 | 491 | 1 | 1 | 0267-Primary air flow instrumentation | D1-Forced - Immediate | 100-Fossil-Steam
0267 | Primary air flow instrumentation | Boiler | Boiler Fuel Supply from Bunkers to Boiler | D1 | Forced - Immediate | 2017 | Coal | CC | 100 | Fossil-Steam | RFC | Off-Peak | 753.3333 | 40 | 1 | 1 | 0267-Primary air flow instrumentation | D1-Forced - Immediate | 100-Fossil-Steam
0267 | Primary air flow instrumentation | Boiler | Boiler Fuel Supply from Bunkers to Boiler | D1 | Forced - Immediate | 2017 | Coal | CC | 100 | Fossil-Steam | SERC | Summer | 435.4164 | 475 | 1 | 1 | 0267-Primary air flow instrumentation | D1-Forced - Immediate | 100-Fossil-Steam
0267 | Primary air flow instrumentation | Boiler | Boiler Fuel Supply from Bunkers to Boiler | D1 | Forced - Immediate | 2017 | Coal | CC | 100 | Fossil-Steam | RFC | Summer | 840 | 100 | 1 | 1 | 0267-Primary air flow instrumentation | D1-Forced - Immediate | 100-Fossil-Steam
0267 | Primary air flow instrumentation | Boiler | Boiler Fuel Supply from Bunkers to Boiler | D1 | Forced - Immediate | 2017 | Coal | CC | 100 | Fossil-Steam | RFC | Summer | 1028.9998 | 630 | 1 | 1 | 0267-Primary air flow instrumentation | D1-Forced - Immediate | 100-Fossil-Steam
0267 | Primary air flow instrumentation | Boiler | Boiler Fuel Supply from Bunkers to Boiler | D1 | Forced - Immediate | 2017 | Coal | CC | 100 | Fossil-Steam | SERC | Winter | 292.5 | 45 | 1 | 1 | 0267-Primary air flow instrumentation | D1-Forced - Immediate | 100-Fossil-Steam
0267 | Primary air flow instrumentation | Boiler | Boiler Fuel Supply from Bunkers to Boiler | D3 | Forced - Postponed | 2017 | Coal | LI | 100 | Fossil-Steam | TRE | Off-Peak | 23.4 | 13 | 1 | 1 | 0267-Primary air flow instrumentation | D3-Forced - Postponed | 100-Fossil-Steam
0267 | Primary air flow instrumentation | Boiler | Boiler Fuel Supply from Bunkers to Boiler | D3 | Forced - Postponed | 2017 | Coal | LI | 100 | Fossil-Steam | TRE | Off-Peak | 65.2667 | 11 | 1 | 1 | 0267-Primary air flow instrumentation | D3-Forced - Postponed | 100-Fossil-Steam
0267 | Primary air flow instrumentation | Boiler | Boiler Fuel Supply from Bunkers to Boiler | U1 | Forced - Immediate | 2017 | Coal | CC | 100 | Fossil-Steam | TRE | Off-Peak | 4049.833 | 470 | 1 | 1 | 0267-Primary air flow instrumentation | U1-Forced - Immediate | 100-Fossil-Steam
0267 | Primary air flow instrumentation | Boiler | Boiler Fuel Supply from Bunkers to Boiler | U1 | Forced - Immediate | 2017 | Coal | CC | 100 | Fossil-Steam | SERC | Summer | 13308.4 | 686 | 1 | 1 | 0267-Primary air flow instrumentation | U1-Forced - Immediate | 100-Fossil-Steam
0267 | Primary air flow instrumentation | Boiler | Boiler Fuel Supply from Bunkers to Boiler | D1 | Forced - Immediate | 2017 | Coal | CC | 100 | Fossil-Steam | MRO | Off-Peak | 115.5 | 165 | 1 | 1 | 0267-Primary air flow instrumentation | D1-Forced - Immediate | 100-Fossil-Steam
0267 | Primary air flow instrumentation | Boiler | Boiler Fuel Supply from Bunkers to Boiler | D1 | Forced - Immediate | 2017 | Coal | CC | 100 | Fossil-Steam | MRO | Off-Peak | 123.3332 | 185 | 1 | 1 | 0267-Primary air flow instrumentation | D1-Forced - Immediate | 100-Fossil-Steam
0267 | Primary air flow instrumentation | Boiler | Boiler Fuel Supply from Bunkers to Boiler | D1 | Forced - Immediate | 2017 | Coal | CC | 100 | Fossil-Steam | RFC | Off-Peak | 651.6999 | 114 | 1 | 1 | 0267-Primary air flow instrumentation | D1-Forced - Immediate | 100-Fossil-Steam
0267 | Primary air flow instrumentation | Boiler | Boiler Fuel Supply from Bunkers to Boiler | D1 | Forced - Immediate | 2017 | Coal | CC | 100 | Fossil-Steam | WECC | Off-Peak | 657.8 | 44 | 1 | 1 | 0267-Primary air flow instrumentation | D1-Forced - Immediate | 100-Fossil-Steam
0267 | Primary air flow instrumentation | Boiler | Boiler Fuel Supply from Bunkers to Boiler | D1 | Forced - Immediate | 2017 | Coal | CC | 100 | Fossil-Steam | RFC | Off-Peak | 1388.3333 | 35 | 1 | 1 | 0267-Primary air flow instrumentation | D1-Forced - Immediate | 100-Fossil-Steam
0267 | Primary air flow instrumentation | Boiler | Boiler Fuel Supply from Bunkers to Boiler | D1 | Forced - Immediate | 2017 | Coal | CC | 100 | Fossil-Steam | MRO | Summer | 273.75 | 75 | 1 | 1 | 0267-Primary air flow instrumentation | D1-Forced - Immediate | 100-Fossil-Steam
0267 | Primary air flow instrumentation | Boiler | Boiler Fuel Supply from Bunkers to Boiler | D2 | Forced - Delayed | 2017 | Coal | CC | 100 | Fossil-Steam | RFC | Summer | 360 | 300 | 1 | 1 | 0267-Primary air flow instrumentation | D2-Forced - Delayed | 100-Fossil-Steam
0267 | Primary air flow instrumentation | Boiler | Boiler Fuel Supply from Bunkers to Boiler | D1 | Forced - Immediate | 2017 | Coal | CC | 650 | Fluidized Bed | SERC | Summer | 0.042666 | 0.64 | 1 | 1 | 0267-Primary air flow instrumentation | D1-Forced - Immediate | 650-Fluidized Bed
0270 | Primary air duct and dampers | Boiler | Boiler Fuel Supply from Bunkers to Boiler | D1 | Forced - Immediate | 2017 | Coal | CC | 100 | Fossil-Steam | MRO | Off-Peak | 33.252 | 83.13 | 1 | 1 | 0270-Primary air duct and dampers | D1-Forced - Immediate | 100-Fossil-Steam
0270 | Primary air duct and dampers | Boiler | Boiler Fuel Supply from Bunkers to Boiler | D1 | Forced - Immediate | 2017 | Coal | CC | 100 | Fossil-Steam | SERC | Off-Peak | 55.7333 | 38 | 1 | 1 | 0270-Primary air duct and dampers | D1-Forced - Immediate | 100-Fossil-Steam
0270 | Primary air duct and dampers | Boiler | Boiler Fuel Supply from Bunkers to Boiler | D1 | Forced - Immediate | 2017 | Coal | CC | 100 | Fossil-Steam | SERC | Off-Peak | 57.5 | 30 | 1 | 1 | 0270-Primary air duct and dampers | D1-Forced - Immediate | 100-Fossil-Steam
0270 | Primary air duct and dampers | Boiler | Boiler Fuel Supply from Bunkers to Boiler | D1 | Forced - Immediate | 2017 | Coal | CC | 100 | Fossil-Steam | RFC | Off-Peak | 586 | 120 | 1 | 1 | 0270-Primary air duct and dampers | D1-Forced - Immediate | 100-Fossil-Steam
0270 | Primary air duct and dampers | Boiler | Boiler Fuel Supply from Bunkers to Boiler | D1 | Forced - Immediate | 2017 | Coal | CC | 100 | Fossil-Steam | SERC | Off-Peak | 1275 | 100 | 1 | 1 | 0270-Primary air duct and dampers | D1-Forced - Immediate | 100-Fossil-Steam
0270 | Primary air duct and dampers | Boiler | Boiler Fuel Supply from Bunkers to Boiler | D1 | Forced - Immediate | 2017 | Coal | CC | 100 | Fossil-Steam | SERC | Off-Peak | 1276 | 120 | 1 | 1 | 0270-Primary air duct and dampers | D1-Forced - Immediate | 100-Fossil-Steam
0270 | Primary air duct and dampers | Boiler | Boiler Fuel Supply from Bunkers to Boiler | D1 | Forced - Immediate | 2017 | Coal | CC | 100 | Fossil-Steam | MRO | Summer | 21.8405 | 39.71 | 1 | 1 | 0270-Primary air duct and dampers | D1-Forced - Immediate | 100-Fossil-Steam
0270 | Primary air duct and dampers | Boiler | Boiler Fuel Supply from Bunkers to Boiler | D1 | Forced - Immediate | 2017 | Coal | CC | 100 | Fossil-Steam | MRO | Summer | 121.3333 | 208 | 1 | 1 | 0270-Primary air duct and dampers | D1-Forced - Immediate | 100-Fossil-Steam
0270 | Primary air duct and dampers | Boiler | Boiler Fuel Supply from Bunkers to Boiler | D1 | Forced - Immediate | 2017 | Coal | CC | 100 | Fossil-Steam | MRO | Summer | 651 | 93 | 1 | 1 | 0270-Primary air duct and dampers | D1-Forced - Immediate | 100-Fossil-Steam
0270 | Primary air duct and dampers | Boiler | Boiler Fuel Supply from Bunkers to Boiler | D1 | Forced - Immediate | 2017 | Coal | CC | 100 | Fossil-Steam | RFC | Summer | 1680 | 30 | 1 | 1 | 0270-Primary air duct and dampers | D1-Forced - Immediate | 100-Fossil-Steam
0270 | Primary air duct and dampers | Boiler | Boiler Fuel Supply from Bunkers to Boiler | D1 | Forced - Immediate | 2017 | Coal | CC | 100 | Fossil-Steam | WECC | Winter | 0 | 0 | 1 | 1 | 0270-Primary air duct and dampers | D1-Forced - Immediate | 100-Fossil-Steam
0270 | Primary air duct and dampers | Boiler | Boiler Fuel Supply from Bunkers to Boiler | D1 | Forced - Immediate | 2017 | Coal | CC | 100 | Fossil-Steam | WECC | Winter | 859.05 | 83 | 1 | 1 | 0270-Primary air duct and dampers | D1-Forced - Immediate | 100-Fossil-Steam
0270 | Primary air duct and dampers | Boiler | Boiler Fuel Supply from Bunkers to Boiler | D1 | Forced - Immediate | 2017 | Coal | CC | 100 | Fossil-Steam | SERC | Winter | 2600 | 100 | 1 | 1 | 0270-Primary air duct and dampers | D1-Forced - Immediate | 100-Fossil-Steam
0270 | Primary air duct and dampers | Boiler | Boiler Fuel Supply from Bunkers to Boiler | D1 | Forced - Immediate | 2017 | Coal | CC | 100 | Fossil-Steam | SERC | Winter | 5022 | 124 | 1 | 1 | 0270-Primary air duct and dampers | D1-Forced - Immediate | 100-Fossil-Steam
0270 | Primary air duct and dampers | Boiler | Boiler Fuel Supply from Bunkers to Boiler | D1 | Forced - Immediate | 2017 | Coal | LI | 100 | Fossil-Steam | TRE | Off-Peak | 26.6053 | 72.56 | 1 | 1 | 0270-Primary air duct and dampers | D1-Forced - Immediate | 100-Fossil-Steam
0270 | Primary air duct and dampers | Boiler | Boiler Fuel Supply from Bunkers to Boiler | D1 | Forced - Immediate | 2017 | Coal | LI | 100 | Fossil-Steam | TRE | Winter | 156.6 | 58 | 1 | 1 | 0270-Primary air duct and dampers | D1-Forced - Immediate | 100-Fossil-Steam
0270 | Primary air duct and dampers | Boiler | Boiler Fuel Supply from Bunkers to Boiler | D2 | Forced - Delayed | 2017 | Coal | LI | 100 | Fossil-Steam | TRE | Summer | 32.9166 | 25 | 1 | 1 | 0270-Primary air duct and dampers | D2-Forced - Delayed | 100-Fossil-Steam
0270 | Primary air duct and dampers | Boiler | Boiler Fuel Supply from Bunkers to Boiler | D2 | Forced - Delayed | 2017 | Coal | LI | 100 | Fossil-Steam | TRE | Winter | 1625 | 65 | 1 | 1 | 0270-Primary air duct and dampers | D2-Forced - Delayed | 100-Fossil-Steam
0270 | Primary air duct and dampers | Boiler | Boiler Fuel Supply from Bunkers to Boiler | D3 | Forced - Postponed | 2017 | Coal | CC | 100 | Fossil-Steam | RFC | Winter | 112.8487 | 17.96 | 1 | 1 | 0270-Primary air duct and dampers | D3-Forced - Postponed | 100-Fossil-Steam
0270 | Primary air duct and dampers | Boiler | Boiler Fuel Supply from Bunkers to Boiler | U2 | Forced - Delayed | 2017 | Coal | CC | 100 | Fossil-Steam | SERC | Off-Peak | 10367.1331 | 844 | 1 | 1 | 0270-Primary air duct and dampers | U2-Forced - Delayed | 100-Fossil-Steam
0270 | Primary air duct and dampers | Boiler | Boiler Fuel Supply from Bunkers to Boiler | D1 | Forced - Immediate | 2017 | Coal | CC | 100 | Fossil-Steam | MRO | Off-Peak | 14.7999 | 88.8 | 1 | 1 | 0270-Primary air duct and dampers | D1-Forced - Immediate | 100-Fossil-Steam
0270 | Primary air duct and dampers | Boiler | Boiler Fuel Supply from Bunkers to Boiler | D1 | Forced - Immediate | 2017 | Coal | CC | 100 | Fossil-Steam | RFC | Off-Peak | 78.75 | 105 | 1 | 1 | 0270-Primary air duct and dampers | D1-Forced - Immediate | 100-Fossil-Steam
0270 | Primary air duct and dampers | Boiler | Boiler Fuel Supply from Bunkers to Boiler | D1 | Forced - Immediate | 2017 | Coal | CC | 100 | Fossil-Steam | SERC | Off-Peak | 249.3333 | 80 | 1 | 1 | 0270-Primary air duct and dampers | D1-Forced - Immediate | 100-Fossil-Steam
0270 | Primary air duct and dampers | Boiler | Boiler Fuel Supply from Bunkers to Boiler | D1 | Forced - Immediate | 2017 | Coal | CC | 100 | Fossil-Steam | MRO | Off-Peak | 404.04 | 88.8 | 1 | 1 | 0270-Primary air duct and dampers | D1-Forced - Immediate | 100-Fossil-Steam
0270 | Primary air duct and dampers | Boiler | Boiler Fuel Supply from Bunkers to Boiler | D1 | Forced - Immediate | 2017 | Coal | CC | 100 | Fossil-Steam | RFC | Off-Peak | 976.0833 | 65 | 1 | 1 | 0270-Primary air duct and dampers | D1-Forced - Immediate | 100-Fossil-Steam
0270 | Primary air duct and dampers | Boiler | Boiler Fuel Supply from Bunkers to Boiler | D1 | Forced - Immediate | 2017 | Coal | CC | 100 | Fossil-Steam | MRO | Off-Peak | 1425.3799 | 125.4 | 1 | 1 | 0270-Primary air duct and dampers | D1-Forced - Immediate | 100-Fossil-Steam
0270 | Primary air duct and dampers | Boiler | Boiler Fuel Supply from Bunkers to Boiler | D1 | Forced - Immediate | 2017 | Coal | CC | 100 | Fossil-Steam | MRO | Summer | 10.2743 | 23.71 | 1 | 1 | 0270-Primary air duct and dampers | D1-Forced - Immediate | 100-Fossil-Steam
0270 | Primary air duct and dampers | Boiler | Boiler Fuel Supply from Bunkers to Boiler | D1 | Forced - Immediate | 2017 | Coal | CC | 100 | Fossil-Steam | SERC | Summer | 56.4 | 72 | 1 | 1 | 0270-Primary air duct and dampers | D1-Forced - Immediate | 100-Fossil-Steam
0270 | Primary air duct and dampers | Boiler | Boiler Fuel Supply from Bunkers to Boiler | D1 | Forced - Immediate | 2017 | Coal | CC | 100 | Fossil-Steam | RFC | Summer | 63 | 28 | 1 | 1 | 0270-Primary air duct and dampers | D1-Forced - Immediate | 100-Fossil-Steam
0270 | Primary air duct and dampers | Boiler | Boiler Fuel Supply from Bunkers to Boiler | D1 | Forced - Immediate | 2017 | Coal | CC | 100 | Fossil-Steam | MRO | Summer | 125.6666 | 58 | 1 | 1 | 0270-Primary air duct and dampers | D1-Forced - Immediate | 100-Fossil-Steam
0270 | Primary air duct and dampers | Boiler | Boiler Fuel Supply from Bunkers to Boiler | D1 | Forced - Immediate | 2017 | Coal | CC | 100 | Fossil-Steam | RFC | Summer | 132 | 120 | 1 | 1 | 0270-Primary air duct and dampers | D1-Forced - Immediate | 100-Fossil-Steam
0270 | Primary air duct and dampers | Boiler | Boiler Fuel Supply from Bunkers to Boiler | D1 | Forced - Immediate | 2017 | Coal | CC | 100 | Fossil-Steam | MRO | Summer | 438.6666 | 188 | 1 | 1 | 0270-Primary air duct and dampers | D1-Forced - Immediate | 100-Fossil-Steam
0270 | Primary air duct and dampers | Boiler | Boiler Fuel Supply from Bunkers to Boiler | D1 | Forced - Immediate | 2017 | Coal | CC | 100 | Fossil-Steam | MRO | Winter | 337.7499 | 105 | 1 | 1 | 0270-Primary air duct and dampers | D1-Forced - Immediate | 100-Fossil-Steam
0270 | Primary air duct and dampers | Boiler | Boiler Fuel Supply from Bunkers to Boiler | D1 | Forced - Immediate | 2017 | Coal | CC | 100 | Fossil-Steam | WECC | Winter | 598.4998 | 270 | 1 | 1 | 0270-Primary air duct and dampers | D1-Forced - Immediate | 100-Fossil-Steam
0270 | Primary air duct and dampers | Boiler | Boiler Fuel Supply from Bunkers to Boiler | D1 | Forced - Immediate | 2017 | Coal | LI | 100 | Fossil-Steam | TRE | Summer | 862.8 | 36 | 1 | 1 | 0270-Primary air duct and dampers | D1-Forced - Immediate | 100-Fossil-Steam
0270 | Primary air duct and dampers | Boiler | Boiler Fuel Supply from Bunkers to Boiler | D1 | Forced - Immediate | 2017 | Coal | LI | 100 | Fossil-Steam | TRE | Summer | 14732.1666 | 37 | 1 | 1 | 0270-Primary air duct and dampers | D1-Forced - Immediate | 100-Fossil-Steam
0270 | Primary air duct and dampers | Boiler | Boiler Fuel Supply from Bunkers to Boiler | D1 | Forced - Immediate | 2017 | Coal | LI | 100 | Fossil-Steam | TRE | Winter | 3864 | 84 | 1 | 1 | 0270-Primary air duct and dampers | D1-Forced - Immediate | 100-Fossil-Steam
0270 | Primary air duct and dampers | Boiler | Boiler Fuel Supply from Bunkers to Boiler | D1 | Forced - Immediate | 2017 | Gas | GG | 100 | Fossil-Steam | SERC | Winter | 2075 | 50 | 1 | 1 | 0270-Primary air duct and dampers | D1-Forced - Immediate | 100-Fossil-Steam
0270 | Primary air duct and dampers | Boiler | Boiler Fuel Supply from Bunkers to Boiler | D2 | Forced - Delayed | 2017 | Coal | CC | 100 | Fossil-Steam | RFC | Winter | 3229.9999 | 120 | 1 | 1 | 0270-Primary air duct and dampers | D2-Forced - Delayed | 100-Fossil-Steam
0270 | Primary air duct and dampers | Boiler | Boiler Fuel Supply from Bunkers to Boiler | D2 | Forced - Delayed | 2017 | Coal | LI | 100 | Fossil-Steam | TRE | Off-Peak | 228.5 | 30 | 1 | 1 | 0270-Primary air duct and dampers | D2-Forced - Delayed | 100-Fossil-Steam
0270 | Primary air duct and dampers | Boiler | Boiler Fuel Supply from Bunkers to Boiler | D2 | Forced - Delayed | 2017 | Coal | LI | 100 | Fossil-Steam | TRE | Off-Peak | 249.1666 | 46 | 1 | 1 | 0270-Primary air duct and dampers | D2-Forced - Delayed | 100-Fossil-Steam
0270 | Primary air duct and dampers | Boiler | Boiler Fuel Supply from Bunkers to Boiler | D2 | Forced - Delayed | 2017 | Coal | LI | 100 | Fossil-Steam | TRE | Summer | 40 | 75 | 1 | 1 | 0270-Primary air duct and dampers | D2-Forced - Delayed | 100-Fossil-Steam
0270 | Primary air duct and dampers | Boiler | Boiler Fuel Supply from Bunkers to Boiler | U1 | Forced - Immediate | 2017 | Coal | CC | 100 | Fossil-Steam | SERC | Summer | 144807.233 | 437 | 1 | 1 | 0270-Primary air duct and dampers | U1-Forced - Immediate | 100-Fossil-Steam
0270 | Primary air duct and dampers | Boiler | Boiler Fuel Supply from Bunkers to Boiler | D1 | Forced - Immediate | 2017 | Coal | CC | 100 | Fossil-Steam | SERC | Off-Peak | 498.6 | 277 | 1 | 1 | 0270-Primary air duct and dampers | D1-Forced - Immediate | 100-Fossil-Steam
0270 | Primary air duct and dampers | Boiler | Boiler Fuel Supply from Bunkers to Boiler | D1 | Forced - Immediate | 2017 | Coal | CC | 100 | Fossil-Steam | SERC | Off-Peak | 847 | 242 | 1 | 1 | 0270-Primary air duct and dampers | D1-Forced - Immediate | 100-Fossil-Steam
0270 | Primary air duct and dampers | Boiler | Boiler Fuel Supply from Bunkers to Boiler | D1 | Forced - Immediate | 2017 | Coal | CC | 100 | Fossil-Steam | RFC | Off-Peak | 2375 | 125 | 1 | 1 | 0270-Primary air duct and dampers | D1-Forced - Immediate | 100-Fossil-Steam
0270 | Primary air duct and dampers | Boiler | Boiler Fuel Supply from Bunkers to Boiler | D1 | Forced - Immediate | 2017 | Coal | CC | 100 | Fossil-Steam | RFC | Off-Peak | 3337.5 | 25 | 1 | 1 | 0270-Primary air duct and dampers | D1-Forced - Immediate | 100-Fossil-Steam
0270 | Primary air duct and dampers | Boiler | Boiler Fuel Supply from Bunkers to Boiler | D1 | Forced - Immediate | 2017 | Coal | CC | 100 | Fossil-Steam | MRO | Summer | 132.09 | 37.74 | 1 | 1 | 0270-Primary air duct and dampers | D1-Forced - Immediate | 100-Fossil-Steam
0270 | Primary air duct and dampers | Boiler | Boiler Fuel Supply from Bunkers to Boiler | D1 | Forced - Immediate | 2017 | Coal | CC | 100 | Fossil-Steam | MRO | Summer | 231.75 | 103 | 1 | 1 | 0270-Primary air duct and dampers | D1-Forced - Immediate | 100-Fossil-Steam
0270 | Primary air duct and dampers | Boiler | Boiler Fuel Supply from Bunkers to Boiler | D1 | Forced - Immediate | 2017 | Coal | CC | 100 | Fossil-Steam | RFC | Summer | 303.9999 | 114 | 1 | 1 | 0270-Primary air duct and dampers | D1-Forced - Immediate | 100-Fossil-Steam
0270 | Primary air duct and dampers | Boiler | Boiler Fuel Supply from Bunkers to Boiler | D1 | Forced - Immediate | 2017 | Coal | CC | 100 | Fossil-Steam | MRO | Summer | 312 | 65 | 1 | 1 | 0270-Primary air duct and dampers | D1-Forced - Immediate | 100-Fossil-Steam
0270 | Primary air duct and dampers | Boiler | Boiler Fuel Supply from Bunkers to Boiler | D1 | Forced - Immediate | 2017 | Coal | CC | 100 | Fossil-Steam | MRO | Summer | 345.6166 | 233 | 1 | 1 | 0270-Primary air duct and dampers | D1-Forced - Immediate | 100-Fossil-Steam
0270 | Primary air duct and dampers | Boiler | Boiler Fuel Supply from Bunkers to Boiler | D1 | Forced - Immediate | 2017 | Coal | CC | 100 | Fossil-Steam | RFC | Winter | 75.9 | 18 | 1 | 1 | 0270-Primary air duct and dampers | D1-Forced - Immediate | 100-Fossil-Steam
0270 | Primary air duct and dampers | Boiler | Boiler Fuel Supply from Bunkers to Boiler | D1 | Forced - Immediate | 2017 | Coal | CC | 100 | Fossil-Steam | MRO | Winter | 88.4499 | 87 | 1 | 1 | 0270-Primary air duct and dampers | D1-Forced - Immediate | 100-Fossil-Steam
0270 | Primary air duct and dampers | Boiler | Boiler Fuel Supply from Bunkers to Boiler | D1 | Forced - Immediate | 2017 | Coal | CC | 100 | Fossil-Steam | RFC | Winter | 170 | 40 | 1 | 1 | 0270-Primary air duct and dampers | D1-Forced - Immediate | 100-Fossil-Steam
0270 | Primary air duct and dampers | Boiler | Boiler Fuel Supply from Bunkers to Boiler | D1 | Forced - Immediate | 2017 | Coal | CC | 100 | Fossil-Steam | MRO | Winter | 230.55 | 87 | 1 | 1 | 0270-Primary air duct and dampers | D1-Forced - Immediate | 100-Fossil-Steam
0270 | Primary air duct and dampers | Boiler | Boiler Fuel Supply from Bunkers to Boiler | D2 | Forced - Delayed | 2017 | Coal | CC | 100 | Fossil-Steam | SERC | Summer | 137.95 | 93 | 1 | 1 | 0270-Primary air duct and dampers | D2-Forced - Delayed | 100-Fossil-Steam
0270 | Primary air duct and dampers | Boiler | Boiler Fuel Supply from Bunkers to Boiler | U1 | Forced - Immediate | 2017 | Coal | CC | 100 | Fossil-Steam | WECC | Summer | 986.85 | 387 | 1 | 1 | 0270-Primary air duct and dampers | U1-Forced - Immediate | 100-Fossil-Steam
0270 | Primary air duct and dampers | Boiler | Boiler Fuel Supply from Bunkers to Boiler | D1 | Forced - Immediate | 2017 | Coal | CC | 100 | Fossil-Steam | RFC | Off-Peak | 0 | 0 | 1 | 1 | 0270-Primary air duct and dampers | D1-Forced - Immediate | 100-Fossil-Steam
0270 | Primary air duct and dampers | Boiler | Boiler Fuel Supply from Bunkers to Boiler | D1 | Forced - Immediate | 2017 | Coal | CC | 100 | Fossil-Steam | RFC | Off-Peak | 137.5 | 25 | 1 | 1 | 0270-Primary air duct and dampers | D1-Forced - Immediate | 100-Fossil-Steam
0270 | Primary air duct and dampers | Boiler | Boiler Fuel Supply from Bunkers to Boiler | D1 | Forced - Immediate | 2017 | Coal | CC | 100 | Fossil-Steam | RFC | Off-Peak | 140 | 70 | 1 | 1 | 0270-Primary air duct and dampers | D1-Forced - Immediate | 100-Fossil-Steam
0270 | Primary air duct and dampers | Boiler | Boiler Fuel Supply from Bunkers to Boiler | D1 | Forced - Immediate | 2017 | Coal | CC | 100 | Fossil-Steam | WECC | Off-Peak | 262.5999 | 78 | 1 | 1 | 0270-Primary air duct and dampers | D1-Forced - Immediate | 100-Fossil-Steam
0270 | Primary air duct and dampers | Boiler | Boiler Fuel Supply from Bunkers to Boiler | D1 | Forced - Immediate | 2017 | Coal | CC | 100 | Fossil-Steam | RFC | Off-Peak | 377 | 60 | 1 | 1 | 0270-Primary air duct and dampers | D1-Forced - Immediate | 100-Fossil-Steam
0270 | Primary air duct and dampers | Boiler | Boiler Fuel Supply from Bunkers to Boiler | D1 | Forced - Immediate | 2017 | Coal | CC | 100 | Fossil-Steam | MRO | Off-Peak | 717.5666 | 206 | 1 | 1 | 0270-Primary air duct and dampers | D1-Forced - Immediate | 100-Fossil-Steam
0270 | Primary air duct and dampers | Boiler | Boiler Fuel Supply from Bunkers to Boiler | D1 | Forced - Immediate | 2017 | Coal | CC | 100 | Fossil-Steam | WECC | Off-Peak | 4194.75 | 105 | 1 | 1 | 0270-Primary air duct and dampers | D1-Forced - Immediate | 100-Fossil-Steam
0270 | Primary air duct and dampers | Boiler | Boiler Fuel Supply from Bunkers to Boiler | D1 | Forced - Immediate | 2017 | Coal | CC | 100 | Fossil-Steam | SERC | Summer | 24.6666 | 74 | 1 | 1 | 0270-Primary air duct and dampers | D1-Forced - Immediate | 100-Fossil-Steam
0270 | Primary air duct and dampers | Boiler | Boiler Fuel Supply from Bunkers to Boiler | D1 | Forced - Immediate | 2017 | Coal | CC | 100 | Fossil-Steam | RFC | Summer | 85.5 | 30 | 1 | 1 | 0270-Primary air duct and dampers | D1-Forced - Immediate | 100-Fossil-Steam
0270 | Primary air duct and dampers | Boiler | Boiler Fuel Supply from Bunkers to Boiler | D1 | Forced - Immediate | 2017 | Coal | CC | 100 | Fossil-Steam | SERC | Summer | 390.1 | 83 | 1 | 1 | 0270-Primary air duct and dampers | D1-Forced - Immediate | 100-Fossil-Steam
0270 | Primary air duct and dampers | Boiler | Boiler Fuel Supply from Bunkers to Boiler | D1 | Forced - Immediate | 2017 | Coal | CC | 100 | Fossil-Steam | SERC | Winter | 185 | 100 | 1 | 1 | 0270-Primary air duct and dampers | D1-Forced - Immediate | 100-Fossil-Steam
0270 | Primary air duct and dampers | Boiler | Boiler Fuel Supply from Bunkers to Boiler | D1 | Forced - Immediate | 2017 | Coal | CC | 100 | Fossil-Steam | SERC | Winter | 737.8 | 124 | 1 | 1 | 0270-Primary air duct and dampers | D1-Forced - Immediate | 100-Fossil-Steam
0270 | Primary air duct and dampers | Boiler | Boiler Fuel Supply from Bunkers to Boiler | D1 | Forced - Immediate | 2017 | Coal | CC | 100 | Fossil-Steam | MRO | Winter | 1746.6333 | 85.9 | 1 | 1 | 0270-Primary air duct and dampers | D1-Forced - Immediate | 100-Fossil-Steam
0270 | Primary air duct and dampers | Boiler | Boiler Fuel Supply from Bunkers to Boiler | D1 | Forced - Immediate | 2017 | Coal | LI | 100 | Fossil-Steam | TRE | Off-Peak | 58.75 | 47 | 1 | 1 | 0270-Primary air duct and dampers | D1-Forced - Immediate | 100-Fossil-Steam
0270 | Primary air duct and dampers | Boiler | Boiler Fuel Supply from Bunkers to Boiler | D1 | Forced - Immediate | 2017 | Coal | LI | 100 | Fossil-Steam | TRE | Off-Peak | 143.3333 | 50 | 1 | 1 | 0270-Primary air duct and dampers | D1-Forced - Immediate | 100-Fossil-Steam
0270 | Primary air duct and dampers | Boiler | Boiler Fuel Supply from Bunkers to Boiler | D1 | Forced - Immediate | 2017 | Coal | LI | 100 | Fossil-Steam | SERC | Off-Peak | 561.75 | 21 | 1 | 1 | 0270-Primary air duct and dampers | D1-Forced - Immediate | 100-Fossil-Steam
0270 | Primary air duct and dampers | Boiler | Boiler Fuel Supply from Bunkers to Boiler | D1 | Forced - Immediate | 2017 | Coal | LI | 100 | Fossil-Steam | TRE | Off-Peak | 1834.9 | 59 | 1 | 1 | 0270-Primary air duct and dampers | D1-Forced - Immediate | 100-Fossil-Steam
0270 | Primary air duct and dampers | Boiler | Boiler Fuel Supply from Bunkers to Boiler | D2 | Forced - Delayed | 2017 | Coal | CC | 100 | Fossil-Steam | SERC | Off-Peak | 340 | 68 | 1 | 1 | 0270-Primary air duct and dampers | D2-Forced - Delayed | 100-Fossil-Steam
0270 | Primary air duct and dampers | Boiler | Boiler Fuel Supply from Bunkers to Boiler | D2 | Forced - Delayed | 2017 | Coal | CC | 100 | Fossil-Steam | SERC | Summer | 273.8332 | 265 | 1 | 1 | 0270-Primary air duct and dampers | D2-Forced - Delayed | 100-Fossil-Steam
0270 | Primary air duct and dampers | Boiler | Boiler Fuel Supply from Bunkers to Boiler | D1 | Forced - Immediate | 2017 | Coal | CC | 100 | Fossil-Steam | SERC | Off-Peak | 7.3 | 73 | 1 | 1 | 0270-Primary air duct and dampers | D1-Forced - Immediate | 100-Fossil-Steam
0270 | Primary air duct and dampers | Boiler | Boiler Fuel Supply from Bunkers to Boiler | D1 | Forced - Immediate | 2017 | Coal | CC | 100 | Fossil-Steam | RFC | Off-Peak | 59.2167 | 19 | 1 | 1 | 0270-Primary air duct and dampers | D1-Forced - Immediate | 100-Fossil-Steam
0270 | Primary air duct and dampers | Boiler | Boiler Fuel Supply from Bunkers to Boiler | D1 | Forced - Immediate | 2017 | Coal | CC | 100 | Fossil-Steam | TRE | Off-Peak | 123.75 | 165 | 1 | 1 | 0270-Primary air duct and dampers | D1-Forced - Immediate | 100-Fossil-Steam
0270 | Primary air duct and dampers | Boiler | Boiler Fuel Supply from Bunkers to Boiler | D1 | Forced - Immediate | 2017 | Coal | CC | 100 | Fossil-Steam | TRE | Off-Peak | 1206.3331 | 308 | 1 | 1 | 0270-Primary air duct and dampers | D1-Forced - Immediate | 100-Fossil-Steam
0270 | Primary air duct and dampers | Boiler | Boiler Fuel Supply from Bunkers to Boiler | D1 | Forced - Immediate | 2017 | Coal | CC | 100 | Fossil-Steam | MRO | Summer | 425.7333 | 103 | 1 | 1 | 0270-Primary air duct and dampers | D1-Forced - Immediate | 100-Fossil-Steam
0270 | Primary air duct and dampers | Boiler | Boiler Fuel Supply from Bunkers to Boiler | D1 | Forced - Immediate | 2017 | Coal | CC | 100 | Fossil-Steam | SERC | Summer | 439.5333 | 76 | 1 | 1 | 0270-Primary air duct and dampers | D1-Forced - Immediate | 100-Fossil-Steam
0270 | Primary air duct and dampers | Boiler | Boiler Fuel Supply from Bunkers to Boiler | D1 | Forced - Immediate | 2017 | Coal | CC | 100 | Fossil-Steam | RFC | Summer | 840 | 20 | 1 | 1 | 0270-Primary air duct and dampers | D1-Forced - Immediate | 100-Fossil-Steam
0270 | Primary air duct and dampers | Boiler | Boiler Fuel Supply from Bunkers to Boiler | D1 | Forced - Immediate | 2017 | Coal | CC | 100 | Fossil-Steam | SERC | Summer | 1723.9999 | 240 | 1 | 1 | 0270-Primary air duct and dampers | D1-Forced - Immediate | 100-Fossil-Steam
0270 | Primary air duct and dampers | Boiler | Boiler Fuel Supply from Bunkers to Boiler | D1 | Forced - Immediate | 2017 | Coal | CC | 100 | Fossil-Steam | SERC | Winter | 41.5167 | 47 | 1 | 1 | 0270-Primary air duct and dampers | D1-Forced - Immediate | 100-Fossil-Steam
0270 | Primary air duct and dampers | Boiler | Boiler Fuel Supply from Bunkers to Boiler | D1 | Forced - Immediate | 2017 | Coal | LI | 100 | Fossil-Steam | TRE | Winter | 763 | 109 | 1 | 1 | 0270-Primary air duct and dampers | D1-Forced - Immediate | 100-Fossil-Steam
0270 | Primary air duct and dampers | Boiler | Boiler Fuel Supply from Bunkers to Boiler | D1 | Forced - Immediate | 2017 | Coal | LI | 100 | Fossil-Steam | TRE | Winter | 1332 | 111 | 1 | 1 | 0270-Primary air duct and dampers | D1-Forced - Immediate | 100-Fossil-Steam
0270 | Primary air duct and dampers | Boiler | Boiler Fuel Supply from Bunkers to Boiler | D1 | Forced - Immediate | 2017 | Coal | LI | 100 | Fossil-Steam | TRE | Winter | 2828.5166 | 149 | 1 | 1 | 0270-Primary air duct and dampers | D1-Forced - Immediate | 100-Fossil-Steam
0270 | Primary air duct and dampers | Boiler | Boiler Fuel Supply from Bunkers to Boiler | D2 | Forced - Delayed | 2017 | Coal | CC | 100 | Fossil-Steam | SERC | Summer | 43.3333 | 20 | 1 | 1 | 0270-Primary air duct and dampers | D2-Forced - Delayed | 100-Fossil-Steam
0270 | Primary air duct and dampers | Boiler | Boiler Fuel Supply from Bunkers to Boiler | D2 | Forced - Delayed | 2017 | Coal | LI | 100 | Fossil-Steam | TRE | Off-Peak | 148.3333 | 100 | 1 | 1 | 0270-Primary air duct and dampers | D2-Forced - Delayed | 100-Fossil-Steam
0270 | Primary air duct and dampers | Boiler | Boiler Fuel Supply from Bunkers to Boiler | D2 | Forced - Delayed | 2017 | Coal | LI | 100 | Fossil-Steam | TRE | Winter | 15.8333 | 50 | 1 | 1 | 0270-Primary air duct and dampers | D2-Forced - Delayed | 100-Fossil-Steam
0270 | Primary air duct and dampers | Boiler | Boiler Fuel Supply from Bunkers to Boiler | D3 | Forced - Postponed | 2017 | Coal | CC | 100 | Fossil-Steam | MRO | Off-Peak | 136.7708 | 13.13 | 1 | 1 | 0270-Primary air duct and dampers | D3-Forced - Postponed | 100-Fossil-Steam
0270 | Primary air duct and dampers | Boiler | Boiler Fuel Supply from Bunkers to Boiler | U2 | Forced - Delayed | 2017 | Coal | CC | 100 | Fossil-Steam | WECC | Off-Peak | 9161.3665 | 497 | 1 | 1 | 0270-Primary air duct and dampers | U2-Forced - Delayed | 100-Fossil-Steam
0270 | Primary air duct and dampers | Boiler | Boiler Fuel Supply from Bunkers to Boiler | D1 | Forced - Immediate | 2017 | Coal | CC | 100 | Fossil-Steam | RFC | Off-Peak | 30 | 30 | 1 | 1 | 0270-Primary air duct and dampers | D1-Forced - Immediate | 100-Fossil-Steam
0270 | Primary air duct and dampers | Boiler | Boiler Fuel Supply from Bunkers to Boiler | D1 | Forced - Immediate | 2017 | Coal | CC | 100 | Fossil-Steam | MRO | Off-Peak | 50.5 | 101 | 1 | 1 | 0270-Primary air duct and dampers | D1-Forced - Immediate | 100-Fossil-Steam
0270 | Primary air duct and dampers | Boiler | Boiler Fuel Supply from Bunkers to Boiler | D1 | Forced - Immediate | 2017 | Coal | CC | 100 | Fossil-Steam | SERC | Off-Peak | 85.2499 | 93 | 1 | 1 | 0270-Primary air duct and dampers | D1-Forced - Immediate | 100-Fossil-Steam
0270 | Primary air duct and dampers | Boiler | Boiler Fuel Supply from Bunkers to Boiler | D1 | Forced - Immediate | 2017 | Coal | CC | 100 | Fossil-Steam | RFC | Off-Peak | 108.3333 | 130 | 1 | 1 | 0270-Primary air duct and dampers | D1-Forced - Immediate | 100-Fossil-Steam
0270 | Primary air duct and dampers | Boiler | Boiler Fuel Supply from Bunkers to Boiler | D1 | Forced - Immediate | 2017 | Coal | CC | 100 | Fossil-Steam | MRO | Off-Peak | 207.1055 | 88.13 | 1 | 1 | 0270-Primary air duct and dampers | D1-Forced - Immediate | 100-Fossil-Steam
0270 | Primary air duct and dampers | Boiler | Boiler Fuel Supply from Bunkers to Boiler | D1 | Forced - Immediate | 2017 | Coal | CC | 100 | Fossil-Steam | SERC | Off-Peak | 217.3333 | 80 | 1 | 1 | 0270-Primary air duct and dampers | D1-Forced - Immediate | 100-Fossil-Steam
0270 | Primary air duct and dampers | Boiler | Boiler Fuel Supply from Bunkers to Boiler | D1 | Forced - Immediate | 2017 | Coal | CC | 100 | Fossil-Steam | SERC | Off-Peak | 223.5999 | 78 | 1 | 1 | 0270-Primary air duct and dampers | D1-Forced - Immediate | 100-Fossil-Steam
0270 | Primary air duct and dampers | Boiler | Boiler Fuel Supply from Bunkers to Boiler | D1 | Forced - Immediate | 2017 | Coal | CC | 100 | Fossil-Steam | RFC | Off-Peak | 250 | 50 | 1 | 1 | 0270-Primary air duct and dampers | D1-Forced - Immediate | 100-Fossil-Steam
0270 | Primary air duct and dampers | Boiler | Boiler Fuel Supply from Bunkers to Boiler | D1 | Forced - Immediate | 2017 | Coal | CC | 100 | Fossil-Steam | MRO | Off-Peak | 416.3833 | 83 | 1 | 1 | 0270-Primary air duct and dampers | D1-Forced - Immediate | 100-Fossil-Steam
0270 | Primary air duct and dampers | Boiler | Boiler Fuel Supply from Bunkers to Boiler | D1 | Forced - Immediate | 2017 | Coal | CC | 100 | Fossil-Steam | MRO | Off-Peak | 623.9622 | 16.13 | 1 | 1 | 0270-Primary air duct and dampers | D1-Forced - Immediate | 100-Fossil-Steam
0270 | Primary air duct and dampers | Boiler | Boiler Fuel Supply from Bunkers to Boiler | D1 | Forced - Immediate | 2017 | Coal | CC | 100 | Fossil-Steam | WECC | Off-Peak | 1188 | 55 | 1 | 1 | 0270-Primary air duct and dampers | D1-Forced - Immediate | 100-Fossil-Steam
0270 | Primary air duct and dampers | Boiler | Boiler Fuel Supply from Bunkers to Boiler | D1 | Forced - Immediate | 2017 | Coal | CC | 100 | Fossil-Steam | SERC | Off-Peak | 1373.5999 | 102 | 1 | 1 | 0270-Primary air duct and dampers | D1-Forced - Immediate | 100-Fossil-Steam
0270 | Primary air duct and dampers | Boiler | Boiler Fuel Supply from Bunkers to Boiler | D1 | Forced - Immediate | 2017 | Coal | CC | 100 | Fossil-Steam | WECC | Summer | 536.4333 | 154 | 1 | 1 | 0270-Primary air duct and dampers | D1-Forced - Immediate | 100-Fossil-Steam
0270 | Primary air duct and dampers | Boiler | Boiler Fuel Supply from Bunkers to Boiler | D1 | Forced - Immediate | 2017 | Coal | CC | 100 | Fossil-Steam | MRO | Summer | 971.8332 | 490 | 1 | 1 | 0270-Primary air duct and dampers | D1-Forced - Immediate | 100-Fossil-Steam
0270 | Primary air duct and dampers | Boiler | Boiler Fuel Supply from Bunkers to Boiler | D1 | Forced - Immediate | 2017 | Coal | CC | 100 | Fossil-Steam | SERC | Winter | 111 | 37 | 1 | 1 | 0270-Primary air duct and dampers | D1-Forced - Immediate | 100-Fossil-Steam
0270 | Primary air duct and dampers | Boiler | Boiler Fuel Supply from Bunkers to Boiler | D1 | Forced - Immediate | 2017 | Coal | LI | 100 | Fossil-Steam | MRO | Winter | 85.4167 | 41 | 1 | 1 | 0270-Primary air duct and dampers | D1-Forced - Immediate | 100-Fossil-Steam
0270 | Primary air duct and dampers | Boiler | Boiler Fuel Supply from Bunkers to Boiler | D2 | Forced - Delayed | 2017 | Coal | LI | 100 | Fossil-Steam | TRE | Off-Peak | 19 | 60 | 1 | 1 | 0270-Primary air duct and dampers | D2-Forced - Delayed | 100-Fossil-Steam
0270 | Primary air duct and dampers | Boiler | Boiler Fuel Supply from Bunkers to Boiler | D2 | Forced - Delayed | 2017 | Coal | LI | 100 | Fossil-Steam | TRE | Off-Peak | 92 | 30 | 1 | 1 | 0270-Primary air duct and dampers | D2-Forced - Delayed | 100-Fossil-Steam
0270 | Primary air duct and dampers | Boiler | Boiler Fuel Supply from Bunkers to Boiler | D2 | Forced - Delayed | 2017 | Coal | LI | 100 | Fossil-Steam | TRE | Off-Peak | 128 | 60 | 1 | 1 | 0270-Primary air duct and dampers | D2-Forced - Delayed | 100-Fossil-Steam
0270 | Primary air duct and dampers | Boiler | Boiler Fuel Supply from Bunkers to Boiler | D1 | Forced - Immediate | 2017 | Coal | CC | 100 | Fossil-Steam | RFC | Off-Peak | 4 | 60 | 1 | 1 | 0270-Primary air duct and dampers | D1-Forced - Immediate | 100-Fossil-Steam
0270 | Primary air duct and dampers | Boiler | Boiler Fuel Supply from Bunkers to Boiler | D1 | Forced - Immediate | 2017 | Coal | CC | 100 | Fossil-Steam | RFC | Off-Peak | 33.3333 | 25 | 1 | 1 | 0270-Primary air duct and dampers | D1-Forced - Immediate | 100-Fossil-Steam
0270 | Primary air duct and dampers | Boiler | Boiler Fuel Supply from Bunkers to Boiler | D1 | Forced - Immediate | 2017 | Coal | CC | 100 | Fossil-Steam | RFC | Off-Peak | 288 | 120 | 1 | 1 | 0270-Primary air duct and dampers | D1-Forced - Immediate | 100-Fossil-Steam
0270 | Primary air duct and dampers | Boiler | Boiler Fuel Supply from Bunkers to Boiler | D1 | Forced - Immediate | 2017 | Coal | CC | 100 | Fossil-Steam | WECC | Off-Peak | 416.2665 | 223 | 1 | 1 | 0270-Primary air duct and dampers | D1-Forced - Immediate | 100-Fossil-Steam
0270 | Primary air duct and dampers | Boiler | Boiler Fuel Supply from Bunkers to Boiler | D1 | Forced - Immediate | 2017 | Coal | CC | 100 | Fossil-Steam | MRO | Off-Peak | 1331.0666 | 67 | 1 | 1 | 0270-Primary air duct and dampers | D1-Forced - Immediate | 100-Fossil-Steam
0270 | Primary air duct and dampers | Boiler | Boiler Fuel Supply from Bunkers to Boiler | D1 | Forced - Immediate | 2017 | Coal | CC | 100 | Fossil-Steam | RFC | Off-Peak | 1540 | 400 | 1 | 1 | 0270-Primary air duct and dampers | D1-Forced - Immediate | 100-Fossil-Steam
0270 | Primary air duct and dampers | Boiler | Boiler Fuel Supply from Bunkers to Boiler | D1 | Forced - Immediate | 2017 | Coal | CC | 100 | Fossil-Steam | MRO | Summer | 65.6498 | 303 | 1 | 1 | 0270-Primary air duct and dampers | D1-Forced - Immediate | 100-Fossil-Steam
0270 | Primary air duct and dampers | Boiler | Boiler Fuel Supply from Bunkers to Boiler | D1 | Forced - Immediate | 2017 | Coal | CC | 100 | Fossil-Steam | RFC | Summer | 1925 | 500 | 1 | 1 | 0270-Primary air duct and dampers | D1-Forced - Immediate | 100-Fossil-Steam
0270 | Primary air duct and dampers | Boiler | Boiler Fuel Supply from Bunkers to Boiler | D1 | Forced - Immediate | 2017 | Coal | CC | 100 | Fossil-Steam | SERC | Summer | 5820 | 240 | 1 | 1 | 0270-Primary air duct and dampers | D1-Forced - Immediate | 100-Fossil-Steam
0270 | Primary air duct and dampers | Boiler | Boiler Fuel Supply from Bunkers to Boiler | D1 | Forced - Immediate | 2017 | Coal | CC | 100 | Fossil-Steam | RFC | Winter | 15.9 | 53 | 1 | 1 | 0270-Primary air duct and dampers | D1-Forced - Immediate | 100-Fossil-Steam
0270 | Primary air duct and dampers | Boiler | Boiler Fuel Supply from Bunkers to Boiler | D1 | Forced - Immediate | 2017 | Coal | CC | 100 | Fossil-Steam | RFC | Winter | 597.3333 | 80 | 1 | 1 | 0270-Primary air duct and dampers | D1-Forced - Immediate | 100-Fossil-Steam
0270 | Primary air duct and dampers | Boiler | Boiler Fuel Supply from Bunkers to Boiler | D1 | Forced - Immediate | 2017 | Coal | CC | 100 | Fossil-Steam | MRO | Winter | 1234.3366 | 65.54 | 1 | 1 | 0270-Primary air duct and dampers | D1-Forced - Immediate | 100-Fossil-Steam
0270 | Primary air duct and dampers | Boiler | Boiler Fuel Supply from Bunkers to Boiler | D1 | Forced - Immediate | 2017 | Coal | CC | 100 | Fossil-Steam | RFC | Winter | 1464.75 | 63 | 1 | 1 | 0270-Primary air duct and dampers | D1-Forced - Immediate | 100-Fossil-Steam
0270 | Primary air duct and dampers | Boiler | Boiler Fuel Supply from Bunkers to Boiler | D1 | Forced - Immediate | 2017 | Coal | LI | 100 | Fossil-Steam | TRE | Off-Peak | 98.05 | 53 | 1 | 1 | 0270-Primary air duct and dampers | D1-Forced - Immediate | 100-Fossil-Steam
0270 | Primary air duct and dampers | Boiler | Boiler Fuel Supply from Bunkers to Boiler | D1 | Forced - Immediate | 2017 | Coal | LI | 100 | Fossil-Steam | TRE | Summer | 35.1333 | 34 | 1 | 1 | 0270-Primary air duct and dampers | D1-Forced - Immediate | 100-Fossil-Steam
0270 | Primary air duct and dampers | Boiler | Boiler Fuel Supply from Bunkers to Boiler | D1 | Forced - Immediate | 2017 | Coal | LI | 100 | Fossil-Steam | TRE | Summer | 75.6 | 54 | 1 | 1 | 0270-Primary air duct and dampers | D1-Forced - Immediate | 100-Fossil-Steam
0270 | Primary air duct and dampers | Boiler | Boiler Fuel Supply from Bunkers to Boiler | D1 | Forced - Immediate | 2017 | Coal | LI | 100 | Fossil-Steam | TRE | Winter | 29670 | 129 | 1 | 1 | 0270-Primary air duct and dampers | D1-Forced - Immediate | 100-Fossil-Steam
0270 | Primary air duct and dampers | Boiler | Boiler Fuel Supply from Bunkers to Boiler | D2 | Forced - Delayed | 2017 | Coal | LI | 100 | Fossil-Steam | TRE | Off-Peak | 2493 | 90 | 1 | 1 | 0270-Primary air duct and dampers | D2-Forced - Delayed | 100-Fossil-Steam
0270 | Primary air duct and dampers | Boiler | Boiler Fuel Supply from Bunkers to Boiler | D2 | Forced - Delayed | 2017 | Coal | LI | 100 | Fossil-Steam | TRE | Summer | 58 | 60 | 1 | 1 | 0270-Primary air duct and dampers | D2-Forced - Delayed | 100-Fossil-Steam
0270 | Primary air duct and dampers | Boiler | Boiler Fuel Supply from Bunkers to Boiler | D2 | Forced - Delayed | 2017 | Coal | LI | 100 | Fossil-Steam | TRE | Summer | 245 | 70 | 1 | 1 | 0270-Primary air duct and dampers | D2-Forced - Delayed | 100-Fossil-Steam
0270 | Primary air duct and dampers | Boiler | Boiler Fuel Supply from Bunkers to Boiler | U1 | Forced - Immediate | 2017 | Coal | CC | 100 | Fossil-Steam | MRO | Off-Peak | 651.8198 | 358.8 | 1 | 1 | 0270-Primary air duct and dampers | U1-Forced - Immediate | 100-Fossil-Steam
0270 | Primary air duct and dampers | Boiler | Boiler Fuel Supply from Bunkers to Boiler | D1 | Forced - Immediate | 2017 | Coal | CC | 100 | Fossil-Steam | SERC | Off-Peak | 108.5 | 42 | 1 | 1 | 0270-Primary air duct and dampers | D1-Forced - Immediate | 100-Fossil-Steam
0270 | Primary air duct and dampers | Boiler | Boiler Fuel Supply from Bunkers to Boiler | D1 | Forced - Immediate | 2017 | Coal | CC | 100 | Fossil-Steam | RFC | Off-Peak | 198.1666 | 58 | 1 | 1 | 0270-Primary air duct and dampers | D1-Forced - Immediate | 100-Fossil-Steam
0270 | Primary air duct and dampers | Boiler | Boiler Fuel Supply from Bunkers to Boiler | D1 | Forced - Immediate | 2017 | Coal | CC | 100 | Fossil-Steam | SERC | Off-Peak | 952 | 102 | 1 | 1 | 0270-Primary air duct and dampers | D1-Forced - Immediate | 100-Fossil-Steam
0270 | Primary air duct and dampers | Boiler | Boiler Fuel Supply from Bunkers to Boiler | D1 | Forced - Immediate | 2017 | Coal | CC | 100 | Fossil-Steam | RFC | Summer | 380.9 | 39 | 1 | 1 | 0270-Primary air duct and dampers | D1-Forced - Immediate | 100-Fossil-Steam
0270 | Primary air duct and dampers | Boiler | Boiler Fuel Supply from Bunkers to Boiler | D1 | Forced - Immediate | 2017 | Coal | CC | 100 | Fossil-Steam | MRO | Summer | 586.6666 | 88 | 1 | 1 | 0270-Primary air duct and dampers | D1-Forced - Immediate | 100-Fossil-Steam
0270 | Primary air duct and dampers | Boiler | Boiler Fuel Supply from Bunkers to Boiler | D1 | Forced - Immediate | 2017 | Coal | CC | 100 | Fossil-Steam | WECC | Summer | 643.0666 | 104 | 1 | 1 | 0270-Primary air duct and dampers | D1-Forced - Immediate | 100-Fossil-Steam
0270 | Primary air duct and dampers | Boiler | Boiler Fuel Supply from Bunkers to Boiler | D1 | Forced - Immediate | 2017 | Coal | CC | 100 | Fossil-Steam | RFC | Summer | 805.9999 | 120 | 1 | 1 | 0270-Primary air duct and dampers | D1-Forced - Immediate | 100-Fossil-Steam
0270 | Primary air duct and dampers | Boiler | Boiler Fuel Supply from Bunkers to Boiler | D1 | Forced - Immediate | 2017 | Coal | CC | 100 | Fossil-Steam | RFC | Winter | 1062 | 15 | 1 | 1 | 0270-Primary air duct and dampers | D1-Forced - Immediate | 100-Fossil-Steam
0270 | Primary air duct and dampers | Boiler | Boiler Fuel Supply from Bunkers to Boiler | D1 | Forced - Immediate | 2017 | Coal | CC | 100 | Fossil-Steam | SERC | Winter | 6469.8 | 164 | 1 | 1 | 0270-Primary air duct and dampers | D1-Forced - Immediate | 100-Fossil-Steam
0270 | Primary air duct and dampers | Boiler | Boiler Fuel Supply from Bunkers to Boiler | D1 | Forced - Immediate | 2017 | Coal | LI | 100 | Fossil-Steam | TRE | Off-Peak | 708 | 59 | 1 | 1 | 0270-Primary air duct and dampers | D1-Forced - Immediate | 100-Fossil-Steam
0270 | Primary air duct and dampers | Boiler | Boiler Fuel Supply from Bunkers to Boiler | U1 | Forced - Immediate | 2017 | Coal | CC | 100 | Fossil-Steam | RFC | Off-Peak | 7085 | 650 | 1 | 1 | 0270-Primary air duct and dampers | U1-Forced - Immediate | 100-Fossil-Steam
0270 | Primary air duct and dampers | Boiler | Boiler Fuel Supply from Bunkers to Boiler | U1 | Forced - Immediate | 2017 | Coal | CC | 100 | Fossil-Steam | SERC | Winter | 14427.3331 | 670 | 1 | 1 | 0270-Primary air duct and dampers | U1-Forced - Immediate | 100-Fossil-Steam
0270 | Primary air duct and dampers | Boiler | Boiler Fuel Supply from Bunkers to Boiler | U1 | Forced - Immediate | 2017 | Coal | CC | 100 | Fossil-Steam | SERC | Winter | 28197 | 723 | 1 | 1 | 0270-Primary air duct and dampers | U1-Forced - Immediate | 100-Fossil-Steam
0270 | Primary air duct and dampers | Boiler | Boiler Fuel Supply from Bunkers to Boiler | D1 | Forced - Immediate | 2017 | Coal | CC | 650 | Fluidized Bed | SERC | Winter | 296 | 148 | 1 | 1 | 0270-Primary air duct and dampers | D1-Forced - Immediate | 650-Fluidized Bed
0270 | Primary air duct and dampers | Boiler | Boiler Fuel Supply from Bunkers to Boiler | U2 | Forced - Delayed | 2017 | Coal | CC | 650 | Fluidized Bed | SERC | Winter | 34451.4 | 268 | 1 | 1 | 0270-Primary air duct and dampers | U2-Forced - Delayed | 650-Fluidized Bed
0280 | Pulverizer fires | Boiler | Boiler Fuel Supply from Bunkers to Boiler | D1 | Forced - Immediate | 2017 | Coal | CC | 100 | Fossil-Steam | SERC | Off-Peak | 38.3999 | 144 | 1 | 1 | 0280-Pulverizer fires | D1-Forced - Immediate | 100-Fossil-Steam
0280 | Pulverizer fires | Boiler | Boiler Fuel Supply from Bunkers to Boiler | D1 | Forced - Immediate | 2017 | Coal | CC | 100 | Fossil-Steam | RFC | Off-Peak | 40.8333 | 70 | 1 | 1 | 0280-Pulverizer fires | D1-Forced - Immediate | 100-Fossil-Steam
0280 | Pulverizer fires | Boiler | Boiler Fuel Supply from Bunkers to Boiler | D1 | Forced - Immediate | 2017 | Coal | CC | 100 | Fossil-Steam | SERC | Off-Peak | 43.6333 | 154 | 1 | 1 | 0280-Pulverizer fires | D1-Forced - Immediate | 100-Fossil-Steam
0280 | Pulverizer fires | Boiler | Boiler Fuel Supply from Bunkers to Boiler | D1 | Forced - Immediate | 2017 | Coal | CC | 100 | Fossil-Steam | WECC | Off-Peak | 51.2 | 128 | 1 | 1 | 0280-Pulverizer fires | D1-Forced - Immediate | 100-Fossil-Steam
0280 | Pulverizer fires | Boiler | Boiler Fuel Supply from Bunkers to Boiler | D1 | Forced - Immediate | 2017 | Coal | CC | 100 | Fossil-Steam | SERC | Off-Peak | 320.5666 | 59 | 1 | 1 | 0280-Pulverizer fires | D1-Forced - Immediate | 100-Fossil-Steam
0280 | Pulverizer fires | Boiler | Boiler Fuel Supply from Bunkers to Boiler | D1 | Forced - Immediate | 2017 | Coal | CC | 100 | Fossil-Steam | RFC | Off-Peak | 1127 | 70 | 1 | 1 | 0280-Pulverizer fires | D1-Forced - Immediate | 100-Fossil-Steam
0280 | Pulverizer fires | Boiler | Boiler Fuel Supply from Bunkers to Boiler | D1 | Forced - Immediate | 2017 | Coal | CC | 100 | Fossil-Steam | RFC | Summer | 52.2666 | 98 | 1 | 1 | 0280-Pulverizer fires | D1-Forced - Immediate | 100-Fossil-Steam
0280 | Pulverizer fires | Boiler | Boiler Fuel Supply from Bunkers to Boiler | D1 | Forced - Immediate | 2017 | Coal | CC | 100 | Fossil-Steam | WECC | Winter | 13.7333 | 103 | 1 | 1 | 0280-Pulverizer fires | D1-Forced - Immediate | 100-Fossil-Steam
0280 | Pulverizer fires | Boiler | Boiler Fuel Supply from Bunkers to Boiler | D1 | Forced - Immediate | 2017 | Coal | CC | 100 | Fossil-Steam | SERC | Winter | 59.9999 | 144 | 1 | 1 | 0280-Pulverizer fires | D1-Forced - Immediate | 100-Fossil-Steam
0280 | Pulverizer fires | Boiler | Boiler Fuel Supply from Bunkers to Boiler | D1 | Forced - Immediate | 2017 | Coal | CC | 100 | Fossil-Steam | SERC | Winter | 220.5 | 147 | 1 | 1 | 0280-Pulverizer fires | D1-Forced - Immediate | 100-Fossil-Steam
0280 | Pulverizer fires | Boiler | Boiler Fuel Supply from Bunkers to Boiler | D1 | Forced - Immediate | 2017 | Coal | CC | 100 | Fossil-Steam | RFC | Winter | 466.6666 | 70 | 1 | 1 | 0280-Pulverizer fires | D1-Forced - Immediate | 100-Fossil-Steam
0280 | Pulverizer fires | Boiler | Boiler Fuel Supply from Bunkers to Boiler | D1 | Forced - Immediate | 2017 | Coal | CC | 100 | Fossil-Steam | MRO | Winter | 1022.01 | 125.4 | 1 | 1 | 0280-Pulverizer fires | D1-Forced - Immediate | 100-Fossil-Steam
0280 | Pulverizer fires | Boiler | Boiler Fuel Supply from Bunkers to Boiler | D1 | Forced - Immediate | 2017 | Coal | CC | 100 | Fossil-Steam | MRO | Winter | 1187.5 | 125 | 1 | 1 | 0280-Pulverizer fires | D1-Forced - Immediate | 100-Fossil-Steam
0280 | Pulverizer fires | Boiler | Boiler Fuel Supply from Bunkers to Boiler | D1 | Forced - Immediate | 2017 | Coal | CC | 100 | Fossil-Steam | RFC | Winter | 4003.5 | 90 | 1 | 1 | 0280-Pulverizer fires | D1-Forced - Immediate | 100-Fossil-Steam
0280 | Pulverizer fires | Boiler | Boiler Fuel Supply from Bunkers to Boiler | U1 | Forced - Immediate | 2017 | Coal | CC | 100 | Fossil-Steam | MRO | Summer | 88209.644 | 388.76 | 1 | 1 | 0280-Pulverizer fires | U1-Forced - Immediate | 100-Fossil-Steam
0280 | Pulverizer fires | Boiler | Boiler Fuel Supply from Bunkers to Boiler | D1 | Forced - Immediate | 2017 | Coal | CC | 100 | Fossil-Steam | WECC | Off-Peak | 10.2666 | 308 | 1 | 1 | 0280-Pulverizer fires | D1-Forced - Immediate | 100-Fossil-Steam
0280 | Pulverizer fires | Boiler | Boiler Fuel Supply from Bunkers to Boiler | D1 | Forced - Immediate | 2017 | Coal | CC | 100 | Fossil-Steam | SERC | Off-Peak | 79.2 | 144 | 1 | 1 | 0280-Pulverizer fires | D1-Forced - Immediate | 100-Fossil-Steam
0280 | Pulverizer fires | Boiler | Boiler Fuel Supply from Bunkers to Boiler | D1 | Forced - Immediate | 2017 | Coal | CC | 100 | Fossil-Steam | MRO | Off-Peak | 106.8833 | 121 | 1 | 1 | 0280-Pulverizer fires | D1-Forced - Immediate | 100-Fossil-Steam
0280 | Pulverizer fires | Boiler | Boiler Fuel Supply from Bunkers to Boiler | D1 | Forced - Immediate | 2017 | Coal | CC | 100 | Fossil-Steam | RFC | Off-Peak | 111.1 | 101 | 1 | 1 | 0280-Pulverizer fires | D1-Forced - Immediate | 100-Fossil-Steam
0280 | Pulverizer fires | Boiler | Boiler Fuel Supply from Bunkers to Boiler | D1 | Forced - Immediate | 2017 | Coal | CC | 100 | Fossil-Steam | RFC | Winter | 9.1667 | 50 | 1 | 1 | 0280-Pulverizer fires | D1-Forced - Immediate | 100-Fossil-Steam
0280 | Pulverizer fires | Boiler | Boiler Fuel Supply from Bunkers to Boiler | D1 | Forced - Immediate | 2017 | Coal | CC | 100 | Fossil-Steam | SERC | Winter | 22.75 | 35 | 1 | 1 | 0280-Pulverizer fires | D1-Forced - Immediate | 100-Fossil-Steam
0280 | Pulverizer fires | Boiler | Boiler Fuel Supply from Bunkers to Boiler | D1 | Forced - Immediate | 2017 | Coal | CC | 100 | Fossil-Steam | SERC | Winter | 193.3333 | 145 | 1 | 1 | 0280-Pulverizer fires | D1-Forced - Immediate | 100-Fossil-Steam
0280 | Pulverizer fires | Boiler | Boiler Fuel Supply from Bunkers to Boiler | D1 | Forced - Immediate | 2017 | Coal | CC | 100 | Fossil-Steam | RFC | Winter | 1369.1666 | 50 | 1 | 1 | 0280-Pulverizer fires | D1-Forced - Immediate | 100-Fossil-Steam
0280 | Pulverizer fires | Boiler | Boiler Fuel Supply from Bunkers to Boiler | D1 | Forced - Immediate | 2017 | Coal | CC | 100 | Fossil-Steam | SERC | Off-Peak | 77 | 154 | 1 | 1 | 0280-Pulverizer fires | D1-Forced - Immediate | 100-Fossil-Steam
0280 | Pulverizer fires | Boiler | Boiler Fuel Supply from Bunkers to Boiler | D1 | Forced - Immediate | 2017 | Coal | CC | 100 | Fossil-Steam | MRO | Off-Peak | 321.75 | 117 | 1 | 1 | 0280-Pulverizer fires | D1-Forced - Immediate | 100-Fossil-Steam
0280 | Pulverizer fires | Boiler | Boiler Fuel Supply from Bunkers to Boiler | D1 | Forced - Immediate | 2017 | Coal | CC | 100 | Fossil-Steam | RFC | Off-Peak | 1363.9999 | 186 | 1 | 1 | 0280-Pulverizer fires | D1-Forced - Immediate | 100-Fossil-Steam
0280 | Pulverizer fires | Boiler | Boiler Fuel Supply from Bunkers to Boiler | D1 | Forced - Immediate | 2017 | Coal | CC | 100 | Fossil-Steam | RFC | Summer | 42.5 | 15 | 1 | 1 | 0280-Pulverizer fires | D1-Forced - Immediate | 100-Fossil-Steam
0280 | Pulverizer fires | Boiler | Boiler Fuel Supply from Bunkers to Boiler | D1 | Forced - Immediate | 2017 | Coal | CC | 100 | Fossil-Steam | SERC | Summer | 98.4 | 144 | 1 | 1 | 0280-Pulverizer fires | D1-Forced - Immediate | 100-Fossil-Steam
0280 | Pulverizer fires | Boiler | Boiler Fuel Supply from Bunkers to Boiler | D1 | Forced - Immediate | 2017 | Coal | CC | 100 | Fossil-Steam | RFC | Summer | 110 | 40 | 1 | 1 | 0280-Pulverizer fires | D1-Forced - Immediate | 100-Fossil-Steam
0280 | Pulverizer fires | Boiler | Boiler Fuel Supply from Bunkers to Boiler | D1 | Forced - Immediate | 2017 | Coal | CC | 100 | Fossil-Steam | SERC | Summer | 401.2 | 472 | 1 | 1 | 0280-Pulverizer fires | D1-Forced - Immediate | 100-Fossil-Steam
0280 | Pulverizer fires | Boiler | Boiler Fuel Supply from Bunkers to Boiler | D1 | Forced - Immediate | 2017 | Coal | CC | 100 | Fossil-Steam | RFC | Summer | 661.4999 | 81 | 1 | 1 | 0280-Pulverizer fires | D1-Forced - Immediate | 100-Fossil-Steam
0280 | Pulverizer fires | Boiler | Boiler Fuel Supply from Bunkers to Boiler | D1 | Forced - Immediate | 2017 | Coal | CC | 100 | Fossil-Steam | SERC | Winter | 42 | 35 | 1 | 1 | 0280-Pulverizer fires | D1-Forced - Immediate | 100-Fossil-Steam
0280 | Pulverizer fires | Boiler | Boiler Fuel Supply from Bunkers to Boiler | D1 | Forced - Immediate | 2017 | Coal | CC | 100 | Fossil-Steam | RFC | Winter | 852 | 120 | 1 | 1 | 0280-Pulverizer fires | D1-Forced - Immediate | 100-Fossil-Steam
0280 | Pulverizer fires | Boiler | Boiler Fuel Supply from Bunkers to Boiler | D1 | Forced - Immediate | 2017 | Coal | CC | 100 | Fossil-Steam | RFC | Winter | 1291.5 | 70 | 1 | 1 | 0280-Pulverizer fires | D1-Forced - Immediate | 100-Fossil-Steam
0280 | Pulverizer fires | Boiler | Boiler Fuel Supply from Bunkers to Boiler | D1 | Forced - Immediate | 2017 | Coal | CC | 100 | Fossil-Steam | MRO | Winter | 1446.28 | 125.4 | 1 | 1 | 0280-Pulverizer fires | D1-Forced - Immediate | 100-Fossil-Steam
0280 | Pulverizer fires | Boiler | Boiler Fuel Supply from Bunkers to Boiler | D1 | Forced - Immediate | 2017 | Coal | CC | 100 | Fossil-Steam | SERC | Off-Peak | 33.6 | 144 | 1 | 1 | 0280-Pulverizer fires | D1-Forced - Immediate | 100-Fossil-Steam
0280 | Pulverizer fires | Boiler | Boiler Fuel Supply from Bunkers to Boiler | D1 | Forced - Immediate | 2017 | Coal | CC | 100 | Fossil-Steam | SERC | Off-Peak | 44.3666 | 121 | 1 | 1 | 0280-Pulverizer fires | D1-Forced - Immediate | 100-Fossil-Steam
0280 | Pulverizer fires | Boiler | Boiler Fuel Supply from Bunkers to Boiler | D1 | Forced - Immediate | 2017 | Coal | CC | 100 | Fossil-Steam | SERC | Off-Peak | 722 | 20 | 1 | 1 | 0280-Pulverizer fires | D1-Forced - Immediate | 100-Fossil-Steam
0280 | Pulverizer fires | Boiler | Boiler Fuel Supply from Bunkers to Boiler | D1 | Forced - Immediate | 2017 | Coal | CC | 100 | Fossil-Steam | WECC | Off-Peak | 929.4999 | 78 | 1 | 1 | 0280-Pulverizer fires | D1-Forced - Immediate | 100-Fossil-Steam
0280 | Pulverizer fires | Boiler | Boiler Fuel Supply from Bunkers to Boiler | D1 | Forced - Immediate | 2017 | Coal | CC | 100 | Fossil-Steam | SERC | Off-Peak | 1737.5499 | 177 | 1 | 1 | 0280-Pulverizer fires | D1-Forced - Immediate | 100-Fossil-Steam
0280 | Pulverizer fires | Boiler | Boiler Fuel Supply from Bunkers to Boiler | D1 | Forced - Immediate | 2017 | Coal | CC | 100 | Fossil-Steam | RFC | Off-Peak | 10752.5 | 230 | 1 | 1 | 0280-Pulverizer fires | D1-Forced - Immediate | 100-Fossil-Steam
0280 | Pulverizer fires | Boiler | Boiler Fuel Supply from Bunkers to Boiler | D1 | Forced - Immediate | 2017 | Coal | CC | 100 | Fossil-Steam | RFC | Summer | 10 | 75 | 1 | 1 | 0280-Pulverizer fires | D1-Forced - Immediate | 100-Fossil-Steam
0280 | Pulverizer fires | Boiler | Boiler Fuel Supply from Bunkers to Boiler | D1 | Forced - Immediate | 2017 | Coal | CC | 100 | Fossil-Steam | WECC | Summer | 82.8333 | 71 | 1 | 1 | 0280-Pulverizer fires | D1-Forced - Immediate | 100-Fossil-Steam
0280 | Pulverizer fires | Boiler | Boiler Fuel Supply from Bunkers to Boiler | D1 | Forced - Immediate | 2017 | Coal | CC | 100 | Fossil-Steam | WECC | Winter | 43.0666 | 152 | 1 | 1 | 0280-Pulverizer fires | D1-Forced - Immediate | 100-Fossil-Steam
0280 | Pulverizer fires | Boiler | Boiler Fuel Supply from Bunkers to Boiler | D1 | Forced - Immediate | 2017 | Coal | CC | 100 | Fossil-Steam | SERC | Winter | 785.3332 | 152 | 1 | 1 | 0280-Pulverizer fires | D1-Forced - Immediate | 100-Fossil-Steam
0280 | Pulverizer fires | Boiler | Boiler Fuel Supply from Bunkers to Boiler | D1 | Forced - Immediate | 2017 | Coal | CC | 100 | Fossil-Steam | MRO | Winter | 1956.1666 | 97 | 1 | 1 | 0280-Pulverizer fires | D1-Forced - Immediate | 100-Fossil-Steam
0280 | Pulverizer fires | Boiler | Boiler Fuel Supply from Bunkers to Boiler | D1 | Forced - Immediate | 2017 | Coal | CC | 100 | Fossil-Steam | RFC | Winter | 2225 | 100 | 1 | 1 | 0280-Pulverizer fires | D1-Forced - Immediate | 100-Fossil-Steam
0280 | Pulverizer fires | Boiler | Boiler Fuel Supply from Bunkers to Boiler | D1 | Forced - Immediate | 2017 | Coal | CC | 100 | Fossil-Steam | RFC | Winter | 3810 | 100 | 1 | 1 | 0280-Pulverizer fires | D1-Forced - Immediate | 100-Fossil-Steam
0280 | Pulverizer fires | Boiler | Boiler Fuel Supply from Bunkers to Boiler | D2 | Forced - Delayed | 2017 | Coal | CC | 100 | Fossil-Steam | WECC | Winter | 579.8333 | 70 | 1 | 1 | 0280-Pulverizer fires | D2-Forced - Delayed | 100-Fossil-Steam
0280 | Pulverizer fires | Boiler | Boiler Fuel Supply from Bunkers to Boiler | D1 | Forced - Immediate | 2017 | Coal | CC | 100 | Fossil-Steam | SERC | Off-Peak | 52.7999 | 144 | 1 | 1 | 0280-Pulverizer fires | D1-Forced - Immediate | 100-Fossil-Steam
0280 | Pulverizer fires | Boiler | Boiler Fuel Supply from Bunkers to Boiler | D1 | Forced - Immediate | 2017 | Coal | CC | 100 | Fossil-Steam | SERC | Off-Peak | 88.7999 | 144 | 1 | 1 | 0280-Pulverizer fires | D1-Forced - Immediate | 100-Fossil-Steam
0280 | Pulverizer fires | Boiler | Boiler Fuel Supply from Bunkers to Boiler | D1 | Forced - Immediate | 2017 | Coal | CC | 100 | Fossil-Steam | RFC | Off-Peak | 102.3 | 186 | 1 | 1 | 0280-Pulverizer fires | D1-Forced - Immediate | 100-Fossil-Steam
0280 | Pulverizer fires | Boiler | Boiler Fuel Supply from Bunkers to Boiler | D1 | Forced - Immediate | 2017 | Coal | CC | 100 | Fossil-Steam | RFC | Off-Peak | 130.6666 | 40 | 1 | 1 | 0280-Pulverizer fires | D1-Forced - Immediate | 100-Fossil-Steam
0280 | Pulverizer fires | Boiler | Boiler Fuel Supply from Bunkers to Boiler | D1 | Forced - Immediate | 2017 | Coal | CC | 100 | Fossil-Steam | WECC | Off-Peak | 408.1666 | 155 | 1 | 1 | 0280-Pulverizer fires | D1-Forced - Immediate | 100-Fossil-Steam
0280 | Pulverizer fires | Boiler | Boiler Fuel Supply from Bunkers to Boiler | D1 | Forced - Immediate | 2017 | Coal | CC | 100 | Fossil-Steam | RFC | Off-Peak | 630 | 70 | 1 | 1 | 0280-Pulverizer fires | D1-Forced - Immediate | 100-Fossil-Steam
0280 | Pulverizer fires | Boiler | Boiler Fuel Supply from Bunkers to Boiler | D1 | Forced - Immediate | 2017 | Coal | CC | 100 | Fossil-Steam | RFC | Off-Peak | 963.3332 | 170 | 1 | 1 | 0280-Pulverizer fires | D1-Forced - Immediate | 100-Fossil-Steam
0280 | Pulverizer fires | Boiler | Boiler Fuel Supply from Bunkers to Boiler | D1 | Forced - Immediate | 2017 | Coal | CC | 100 | Fossil-Steam | RFC | Off-Peak | 8638 | 120 | 1 | 1 | 0280-Pulverizer fires | D1-Forced - Immediate | 100-Fossil-Steam
0280 | Pulverizer fires | Boiler | Boiler Fuel Supply from Bunkers to Boiler | D1 | Forced - Immediate | 2017 | Coal | CC | 100 | Fossil-Steam | RFC | Summer | 495 | 60 | 1 | 1 | 0280-Pulverizer fires | D1-Forced - Immediate | 100-Fossil-Steam
0280 | Pulverizer fires | Boiler | Boiler Fuel Supply from Bunkers to Boiler | D1 | Forced - Immediate | 2017 | Coal | CC | 100 | Fossil-Steam | RFC | Winter | 73.5 | 70 | 1 | 1 | 0280-Pulverizer fires | D1-Forced - Immediate | 100-Fossil-Steam
0280 | Pulverizer fires | Boiler | Boiler Fuel Supply from Bunkers to Boiler | D1 | Forced - Immediate | 2017 | Coal | CC | 100 | Fossil-Steam | SERC | Winter | 305.0666 | 143 | 1 | 1 | 0280-Pulverizer fires | D1-Forced - Immediate | 100-Fossil-Steam
0280 | Pulverizer fires | Boiler | Boiler Fuel Supply from Bunkers to Boiler | D1 | Forced - Immediate | 2017 | Coal | CC | 100 | Fossil-Steam | RFC | Winter | 550 | 120 | 1 | 1 | 0280-Pulverizer fires | D1-Forced - Immediate | 100-Fossil-Steam
0280 | Pulverizer fires | Boiler | Boiler Fuel Supply from Bunkers to Boiler | D1 | Forced - Immediate | 2017 | Coal | CC | 100 | Fossil-Steam | SERC | Winter | 1264.25 | 389 | 1 | 1 | 0280-Pulverizer fires | D1-Forced - Immediate | 100-Fossil-Steam
0280 | Pulverizer fires | Boiler | Boiler Fuel Supply from Bunkers to Boiler | D1 | Forced - Immediate | 2017 | Coal | CC | 100 | Fossil-Steam | SERC | Winter | 2699.5833 | 55 | 1 | 1 | 0280-Pulverizer fires | D1-Forced - Immediate | 100-Fossil-Steam
0280 | Pulverizer fires | Boiler | Boiler Fuel Supply from Bunkers to Boiler | D1 | Forced - Immediate | 2017 | Coal | CC | 100 | Fossil-Steam | RFC | Winter | 22599 | 186 | 1 | 1 | 0280-Pulverizer fires | D1-Forced - Immediate | 100-Fossil-Steam
0280 | Pulverizer fires | Boiler | Boiler Fuel Supply from Bunkers to Boiler | U1 | Forced - Immediate | 2017 | Coal | CC | 100 | Fossil-Steam | MRO | Winter | 4874.8664 | 881 | 1 | 1 | 0280-Pulverizer fires | U1-Forced - Immediate | 100-Fossil-Steam
0280 | Pulverizer fires | Boiler | Boiler Fuel Supply from Bunkers to Boiler | D1 | Forced - Immediate | 2017 | Coal | CC | 100 | Fossil-Steam | WECC | Off-Peak | 2.2666 | 68 | 1 | 1 | 0280-Pulverizer fires | D1-Forced - Immediate | 100-Fossil-Steam
0280 | Pulverizer fires | Boiler | Boiler Fuel Supply from Bunkers to Boiler | D1 | Forced - Immediate | 2017 | Coal | CC | 100 | Fossil-Steam | SERC | Off-Peak | 15.9 | 106 | 1 | 1 | 0280-Pulverizer fires | D1-Forced - Immediate | 100-Fossil-Steam
0280 | Pulverizer fires | Boiler | Boiler Fuel Supply from Bunkers to Boiler | D1 | Forced - Immediate | 2017 | Coal | CC | 100 | Fossil-Steam | SERC | Off-Peak | 242.55 | 33 | 1 | 1 | 0280-Pulverizer fires | D1-Forced - Immediate | 100-Fossil-Steam
0280 | Pulverizer fires | Boiler | Boiler Fuel Supply from Bunkers to Boiler | D1 | Forced - Immediate | 2017 | Coal | CC | 100 | Fossil-Steam | RFC | Off-Peak | 266.6665 | 250 | 1 | 1 | 0280-Pulverizer fires | D1-Forced - Immediate | 100-Fossil-Steam
0280 | Pulverizer fires | Boiler | Boiler Fuel Supply from Bunkers to Boiler | D1 | Forced - Immediate | 2017 | Coal | CC | 100 | Fossil-Steam | MRO | Off-Peak | 755.9333 | 92 | 1 | 1 | 0280-Pulverizer fires | D1-Forced - Immediate | 100-Fossil-Steam
0280 | Pulverizer fires | Boiler | Boiler Fuel Supply from Bunkers to Boiler | D1 | Forced - Immediate | 2017 | Coal | CC | 100 | Fossil-Steam | RFC | Off-Peak | 1060.5 | 70 | 1 | 1 | 0280-Pulverizer fires | D1-Forced - Immediate | 100-Fossil-Steam
0280 | Pulverizer fires | Boiler | Boiler Fuel Supply from Bunkers to Boiler | D1 | Forced - Immediate | 2017 | Coal | CC | 100 | Fossil-Steam | SERC | Off-Peak | 1218.8 | 277 | 1 | 1 | 0280-Pulverizer fires | D1-Forced - Immediate | 100-Fossil-Steam
0280 | Pulverizer fires | Boiler | Boiler Fuel Supply from Bunkers to Boiler | D1 | Forced - Immediate | 2017 | Coal | CC | 100 | Fossil-Steam | RFC | Off-Peak | 2249.9999 | 270 | 1 | 1 | 0280-Pulverizer fires | D1-Forced - Immediate | 100-Fossil-Steam
0280 | Pulverizer fires | Boiler | Boiler Fuel Supply from Bunkers to Boiler | D1 | Forced - Immediate | 2017 | Coal | CC | 100 | Fossil-Steam | RFC | Off-Peak | 2779 | 70 | 1 | 1 | 0280-Pulverizer fires | D1-Forced - Immediate | 100-Fossil-Steam
0280 | Pulverizer fires | Boiler | Boiler Fuel Supply from Bunkers to Boiler | D1 | Forced - Immediate | 2017 | Coal | CC | 100 | Fossil-Steam | RFC | Off-Peak | 25108.3332 | 230 | 1 | 1 | 0280-Pulverizer fires | D1-Forced - Immediate | 100-Fossil-Steam
0280 | Pulverizer fires | Boiler | Boiler Fuel Supply from Bunkers to Boiler | D1 | Forced - Immediate | 2017 | Coal | CC | 100 | Fossil-Steam | SERC | Summer | 30.25 | 121 | 1 | 1 | 0280-Pulverizer fires | D1-Forced - Immediate | 100-Fossil-Steam
0280 | Pulverizer fires | Boiler | Boiler Fuel Supply from Bunkers to Boiler | D1 | Forced - Immediate | 2017 | Coal | CC | 100 | Fossil-Steam | WECC | Winter | 1.5 | 9 | 1 | 1 | 0280-Pulverizer fires | D1-Forced - Immediate | 100-Fossil-Steam
0280 | Pulverizer fires | Boiler | Boiler Fuel Supply from Bunkers to Boiler | D1 | Forced - Immediate | 2017 | Coal | CC | 100 | Fossil-Steam | MRO | Winter | 2455.75 | 125.4 | 1 | 1 | 0280-Pulverizer fires | D1-Forced - Immediate | 100-Fossil-Steam
0280 | Pulverizer fires | Boiler | Boiler Fuel Supply from Bunkers to Boiler | D2 | Forced - Delayed | 2017 | Coal | CC | 100 | Fossil-Steam | SERC | Summer | 1544.5332 | 128 | 1 | 1 | 0280-Pulverizer fires | D2-Forced - Delayed | 100-Fossil-Steam
0280 | Pulverizer fires | Boiler | Boiler Fuel Supply from Bunkers to Boiler | D2 | Forced - Delayed | 2017 | Coal | LI | 100 | Fossil-Steam | TRE | Summer | 78.5 | 30 | 1 | 1 | 0280-Pulverizer fires | D2-Forced - Delayed | 100-Fossil-Steam
0280 | Pulverizer fires | Boiler | Boiler Fuel Supply from Bunkers to Boiler | D1 | Forced - Immediate | 2017 | Coal | CC | 100 | Fossil-Steam | SERC | Off-Peak | 19.4333 | 106 | 1 | 1 | 0280-Pulverizer fires | D1-Forced - Immediate | 100-Fossil-Steam
0280 | Pulverizer fires | Boiler | Boiler Fuel Supply from Bunkers to Boiler | D1 | Forced - Immediate | 2017 | Coal | CC | 100 | Fossil-Steam | WECC | Off-Peak | 20.7999 | 78 | 1 | 1 | 0280-Pulverizer fires | D1-Forced - Immediate | 100-Fossil-Steam
0280 | Pulverizer fires | Boiler | Boiler Fuel Supply from Bunkers to Boiler | D1 | Forced - Immediate | 2017 | Coal | CC | 100 | Fossil-Steam | SERC | Off-Peak | 71.8666 | 154 | 1 | 1 | 0280-Pulverizer fires | D1-Forced - Immediate | 100-Fossil-Steam
0280 | Pulverizer fires | Boiler | Boiler Fuel Supply from Bunkers to Boiler | D1 | Forced - Immediate | 2017 | Coal | CC | 100 | Fossil-Steam | SERC | Off-Peak | 72 | 144 | 1 | 1 | 0280-Pulverizer fires | D1-Forced - Immediate | 100-Fossil-Steam
0280 | Pulverizer fires | Boiler | Boiler Fuel Supply from Bunkers to Boiler | D1 | Forced - Immediate | 2017 | Coal | CC | 100 | Fossil-Steam | RFC | Off-Peak | 775.2666 | 58 | 1 | 1 | 0280-Pulverizer fires | D1-Forced - Immediate | 100-Fossil-Steam
0280 | Pulverizer fires | Boiler | Boiler Fuel Supply from Bunkers to Boiler | D1 | Forced - Immediate | 2017 | Coal | CC | 100 | Fossil-Steam | RFC | Off-Peak | 1050 | 150 | 1 | 1 | 0280-Pulverizer fires | D1-Forced - Immediate | 100-Fossil-Steam
0280 | Pulverizer fires | Boiler | Boiler Fuel Supply from Bunkers to Boiler | D1 | Forced - Immediate | 2017 | Coal | CC | 100 | Fossil-Steam | RFC | Off-Peak | 1412.9999 | 270 | 1 | 1 | 0280-Pulverizer fires | D1-Forced - Immediate | 100-Fossil-Steam
0280 | Pulverizer fires | Boiler | Boiler Fuel Supply from Bunkers to Boiler | D1 | Forced - Immediate | 2017 | Coal | CC | 100 | Fossil-Steam | WECC | Summer | 1832.3 | 73 | 1 | 1 | 0280-Pulverizer fires | D1-Forced - Immediate | 100-Fossil-Steam
0280 | Pulverizer fires | Boiler | Boiler Fuel Supply from Bunkers to Boiler | D1 | Forced - Immediate | 2017 | Coal | CC | 100 | Fossil-Steam | RFC | Summer | 2608.6666 | 91 | 1 | 1 | 0280-Pulverizer fires | D1-Forced - Immediate | 100-Fossil-Steam
0280 | Pulverizer fires | Boiler | Boiler Fuel Supply from Bunkers to Boiler | D1 | Forced - Immediate | 2017 | Coal | CC | 100 | Fossil-Steam | WECC | Winter | 21.4666 | 46 | 1 | 1 | 0280-Pulverizer fires | D1-Forced - Immediate | 100-Fossil-Steam
0280 | Pulverizer fires | Boiler | Boiler Fuel Supply from Bunkers to Boiler | D1 | Forced - Immediate | 2017 | Coal | CC | 100 | Fossil-Steam | RFC | Winter | 81 | 90 | 1 | 1 | 0280-Pulverizer fires | D1-Forced - Immediate | 100-Fossil-Steam
0280 | Pulverizer fires | Boiler | Boiler Fuel Supply from Bunkers to Boiler | D1 | Forced - Immediate | 2017 | Coal | CC | 100 | Fossil-Steam | SERC | Winter | 93.6 | 144 | 1 | 1 | 0280-Pulverizer fires | D1-Forced - Immediate | 100-Fossil-Steam
0280 | Pulverizer fires | Boiler | Boiler Fuel Supply from Bunkers to Boiler | D1 | Forced - Immediate | 2017 | Coal | CC | 100 | Fossil-Steam | SERC | Winter | 120 | 144 | 1 | 1 | 0280-Pulverizer fires | D1-Forced - Immediate | 100-Fossil-Steam
0280 | Pulverizer fires | Boiler | Boiler Fuel Supply from Bunkers to Boiler | D1 | Forced - Immediate | 2017 | Coal | CC | 100 | Fossil-Steam | SERC | Winter | 266.9332 | 143 | 1 | 1 | 0280-Pulverizer fires | D1-Forced - Immediate | 100-Fossil-Steam
0280 | Pulverizer fires | Boiler | Boiler Fuel Supply from Bunkers to Boiler | D1 | Forced - Immediate | 2017 | Coal | CC | 100 | Fossil-Steam | SERC | Winter | 481.25 | 125 | 1 | 1 | 0280-Pulverizer fires | D1-Forced - Immediate | 100-Fossil-Steam
0280 | Pulverizer fires | Boiler | Boiler Fuel Supply from Bunkers to Boiler | D1 | Forced - Immediate | 2017 | Coal | CC | 100 | Fossil-Steam | RFC | Winter | 832 | 120 | 1 | 1 | 0280-Pulverizer fires | D1-Forced - Immediate | 100-Fossil-Steam
0280 | Pulverizer fires | Boiler | Boiler Fuel Supply from Bunkers to Boiler | D1 | Forced - Immediate | 2017 | Coal | CC | 100 | Fossil-Steam | SERC | Winter | 7077.5833 | 77 | 1 | 1 | 0280-Pulverizer fires | D1-Forced - Immediate | 100-Fossil-Steam
0280 | Pulverizer fires | Boiler | Boiler Fuel Supply from Bunkers to Boiler | D2 | Forced - Delayed | 2017 | Coal | CC | 100 | Fossil-Steam | RFC | Off-Peak | 5250 | 70 | 1 | 1 | 0280-Pulverizer fires | D2-Forced - Delayed | 100-Fossil-Steam
0280 | Pulverizer fires | Boiler | Boiler Fuel Supply from Bunkers to Boiler | D1 | Forced - Immediate | 2017 | Coal | CC | 100 | Fossil-Steam | SERC | Off-Peak | 105.6 | 144 | 1 | 1 | 0280-Pulverizer fires | D1-Forced - Immediate | 100-Fossil-Steam
0280 | Pulverizer fires | Boiler | Boiler Fuel Supply from Bunkers to Boiler | D1 | Forced - Immediate | 2017 | Coal | CC | 100 | Fossil-Steam | RFC | Off-Peak | 927.6666 | 230 | 1 | 1 | 0280-Pulverizer fires | D1-Forced - Immediate | 100-Fossil-Steam
0280 | Pulverizer fires | Boiler | Boiler Fuel Supply from Bunkers to Boiler | D1 | Forced - Immediate | 2017 | Coal | CC | 100 | Fossil-Steam | RFC | Off-Peak | 3234.6666 | 160 | 1 | 1 | 0280-Pulverizer fires | D1-Forced - Immediate | 100-Fossil-Steam
0280 | Pulverizer fires | Boiler | Boiler Fuel Supply from Bunkers to Boiler | D1 | Forced - Immediate | 2017 | Coal | CC | 100 | Fossil-Steam | RFC | Winter | 82.7333 | 73 | 1 | 1 | 0280-Pulverizer fires | D1-Forced - Immediate | 100-Fossil-Steam
0280 | Pulverizer fires | Boiler | Boiler Fuel Supply from Bunkers to Boiler | D1 | Forced - Immediate | 2017 | Coal | CC | 100 | Fossil-Steam | RFC | Winter | 660 | 90 | 1 | 1 | 0280-Pulverizer fires | D1-Forced - Immediate | 100-Fossil-Steam
0280 | Pulverizer fires | Boiler | Boiler Fuel Supply from Bunkers to Boiler | D1 | Forced - Immediate | 2017 | Coal | CC | 100 | Fossil-Steam | RFC | Winter | 3937.5 | 70 | 1 | 1 | 0280-Pulverizer fires | D1-Forced - Immediate | 100-Fossil-Steam
0280 | Pulverizer fires | Boiler | Boiler Fuel Supply from Bunkers to Boiler | U1 | Forced - Immediate | 2017 | Coal | CC | 100 | Fossil-Steam | SERC | Summer | 30908.1997 | 876 | 1 | 1 | 0280-Pulverizer fires | U1-Forced - Immediate | 100-Fossil-Steam
0290 | Pulverizer reduced capacity due to wear | Boiler | Boiler Fuel Supply from Bunkers to Boiler | D2 | Forced - Delayed | 2017 | Coal | CC | 100 | Fossil-Steam | SERC | Off-Peak | 119.6 | 39 | 1 | 1 | 0290-Pulverizer reduced capacity due to wear | D2-Forced - Delayed | 100-Fossil-Steam
0300 | Pulverizer motors and drives | Boiler | Boiler Fuel Supply from Bunkers to Boiler | D1 | Forced - Immediate | 2017 | Coal | CC | 100 | Fossil-Steam | RFC | Off-Peak | 1527.9165 | 193 | 1 | 1 | 0300-Pulverizer motors and drives | D1-Forced - Immediate | 100-Fossil-Steam
0300 | Pulverizer motors and drives | Boiler | Boiler Fuel Supply from Bunkers to Boiler | D1 | Forced - Immediate | 2017 | Coal | CC | 100 | Fossil-Steam | RFC | Off-Peak | 4413.3333 | 160 | 1 | 1 | 0300-Pulverizer motors and drives | D1-Forced - Immediate | 100-Fossil-Steam
0300 | Pulverizer motors and drives | Boiler | Boiler Fuel Supply from Bunkers to Boiler | D1 | Forced - Immediate | 2017 | Coal | CC | 100 | Fossil-Steam | SERC | Summer | 519.6667 | 20 | 1 | 1 | 0300-Pulverizer motors and drives | D1-Forced - Immediate | 100-Fossil-Steam
0300 | Pulverizer motors and drives | Boiler | Boiler Fuel Supply from Bunkers to Boiler | D1 | Forced - Immediate | 2017 | Coal | CC | 100 | Fossil-Steam | RFC | Winter | 284.7 | 26 | 1 | 1 | 0300-Pulverizer motors and drives | D1-Forced - Immediate | 100-Fossil-Steam
0300 | Pulverizer motors and drives | Boiler | Boiler Fuel Supply from Bunkers to Boiler | D1 | Forced - Immediate | 2017 | Coal | CC | 100 | Fossil-Steam | SERC | Winter | 725 | 100 | 1 | 1 | 0300-Pulverizer motors and drives | D1-Forced - Immediate | 100-Fossil-Steam
0300 | Pulverizer motors and drives | Boiler | Boiler Fuel Supply from Bunkers to Boiler | D1 | Forced - Immediate | 2017 | Coal | CC | 100 | Fossil-Steam | RFC | Winter | 824.8333 | 70 | 1 | 1 | 0300-Pulverizer motors and drives | D1-Forced - Immediate | 100-Fossil-Steam
0300 | Pulverizer motors and drives | Boiler | Boiler Fuel Supply from Bunkers to Boiler | D1 | Forced - Immediate | 2017 | Coal | CC | 100 | Fossil-Steam | SERC | Winter | 2899.4 | 436 | 1 | 1 | 0300-Pulverizer motors and drives | D1-Forced - Immediate | 100-Fossil-Steam
0300 | Pulverizer motors and drives | Boiler | Boiler Fuel Supply from Bunkers to Boiler | D1 | Forced - Immediate | 2017 | Coal | LI | 100 | Fossil-Steam | TRE | Winter | 167.6461 | 121.19 | 1 | 1 | 0300-Pulverizer motors and drives | D1-Forced - Immediate | 100-Fossil-Steam
0300 | Pulverizer motors and drives | Boiler | Boiler Fuel Supply from Bunkers to Boiler | D2 | Forced - Delayed | 2017 | Coal | CC | 100 | Fossil-Steam | RFC | Off-Peak | 298 | 14.9 | 1 | 1 | 0300-Pulverizer motors and drives | D2-Forced - Delayed | 100-Fossil-Steam
0300 | Pulverizer motors and drives | Boiler | Boiler Fuel Supply from Bunkers to Boiler | D2 | Forced - Delayed | 2017 | Coal | LI | 100 | Fossil-Steam | TRE | Winter | 75.8333 | 130 | 1 | 1 | 0300-Pulverizer motors and drives | D2-Forced - Delayed | 100-Fossil-Steam
0300 | Pulverizer motors and drives | Boiler | Boiler Fuel Supply from Bunkers to Boiler | D3 | Forced - Postponed | 2017 | Coal | CC | 100 | Fossil-Steam | SERC | Summer | 46.475 | 50.7 | 1 | 1 | 0300-Pulverizer motors and drives | D3-Forced - Postponed | 100-Fossil-Steam
0300 | Pulverizer motors and drives | Boiler | Boiler Fuel Supply from Bunkers to Boiler | D1 | Forced - Immediate | 2017 | Coal | CC | 100 | Fossil-Steam | SERC | Off-Peak | 26.8333 | 70 | 1 | 1 | 0300-Pulverizer motors and drives | D1-Forced - Immediate | 100-Fossil-Steam
0300 | Pulverizer motors and drives | Boiler | Boiler Fuel Supply from Bunkers to Boiler | D1 | Forced - Immediate | 2017 | Coal | CC | 100 | Fossil-Steam | RFC | Off-Peak | 72.1173 | 67.61 | 1 | 1 | 0300-Pulverizer motors and drives | D1-Forced - Immediate | 100-Fossil-Steam
0300 | Pulverizer motors and drives | Boiler | Boiler Fuel Supply from Bunkers to Boiler | D1 | Forced - Immediate | 2017 | Coal | CC | 100 | Fossil-Steam | SERC | Off-Peak | 290.5 | 35 | 1 | 1 | 0300-Pulverizer motors and drives | D1-Forced - Immediate | 100-Fossil-Steam
0300 | Pulverizer motors and drives | Boiler | Boiler Fuel Supply from Bunkers to Boiler | D1 | Forced - Immediate | 2017 | Coal | CC | 100 | Fossil-Steam | WECC | Off-Peak | 303.3332 | 140 | 1 | 1 | 0300-Pulverizer motors and drives | D1-Forced - Immediate | 100-Fossil-Steam
0300 | Pulverizer motors and drives | Boiler | Boiler Fuel Supply from Bunkers to Boiler | D1 | Forced - Immediate | 2017 | Coal | CC | 100 | Fossil-Steam | SERC | Summer | 132 | 44 | 1 | 1 | 0300-Pulverizer motors and drives | D1-Forced - Immediate | 100-Fossil-Steam
0300 | Pulverizer motors and drives | Boiler | Boiler Fuel Supply from Bunkers to Boiler | D1 | Forced - Immediate | 2017 | Coal | CC | 100 | Fossil-Steam | MRO | Summer | 140 | 35 | 1 | 1 | 0300-Pulverizer motors and drives | D1-Forced - Immediate | 100-Fossil-Steam
0300 | Pulverizer motors and drives | Boiler | Boiler Fuel Supply from Bunkers to Boiler | D1 | Forced - Immediate | 2017 | Coal | CC | 100 | Fossil-Steam | RFC | Summer | 175 | 140 | 1 | 1 | 0300-Pulverizer motors and drives | D1-Forced - Immediate | 100-Fossil-Steam
0300 | Pulverizer motors and drives | Boiler | Boiler Fuel Supply from Bunkers to Boiler | D1 | Forced - Immediate | 2017 | Coal | CC | 100 | Fossil-Steam | SERC | Summer | 692.6666 | 40 | 1 | 1 | 0300-Pulverizer motors and drives | D1-Forced - Immediate | 100-Fossil-Steam
0300 | Pulverizer motors and drives | Boiler | Boiler Fuel Supply from Bunkers to Boiler | D1 | Forced - Immediate | 2017 | Coal | CC | 100 | Fossil-Steam | SERC | Summer | 735 | 105 | 1 | 1 | 0300-Pulverizer motors and drives | D1-Forced - Immediate | 100-Fossil-Steam
0300 | Pulverizer motors and drives | Boiler | Boiler Fuel Supply from Bunkers to Boiler | D1 | Forced - Immediate | 2017 | Coal | CC | 100 | Fossil-Steam | RFC | Summer | 947.5 | 50 | 1 | 1 | 0300-Pulverizer motors and drives | D1-Forced - Immediate | 100-Fossil-Steam
0300 | Pulverizer motors and drives | Boiler | Boiler Fuel Supply from Bunkers to Boiler | D1 | Forced - Immediate | 2017 | Coal | CC | 100 | Fossil-Steam | SERC | Summer | 1403.06 | 22.63 | 1 | 1 | 0300-Pulverizer motors and drives | D1-Forced - Immediate | 100-Fossil-Steam
0300 | Pulverizer motors and drives | Boiler | Boiler Fuel Supply from Bunkers to Boiler | D1 | Forced - Immediate | 2017 | Coal | CC | 100 | Fossil-Steam | MRO | Winter | 161.3333 | 110 | 1 | 1 | 0300-Pulverizer motors and drives | D1-Forced - Immediate | 100-Fossil-Steam
0300 | Pulverizer motors and drives | Boiler | Boiler Fuel Supply from Bunkers to Boiler | D1 | Forced - Immediate | 2017 | Coal | CC | 100 | Fossil-Steam | MRO | Winter | 1026.9999 | 237 | 1 | 1 | 0300-Pulverizer motors and drives | D1-Forced - Immediate | 100-Fossil-Steam
0300 | Pulverizer motors and drives | Boiler | Boiler Fuel Supply from Bunkers to Boiler | D1 | Forced - Immediate | 2017 | Coal | LI | 100 | Fossil-Steam | TRE | Off-Peak | 210 | 70 | 1 | 1 | 0300-Pulverizer motors and drives | D1-Forced - Immediate | 100-Fossil-Steam
0300 | Pulverizer motors and drives | Boiler | Boiler Fuel Supply from Bunkers to Boiler | D1 | Forced - Immediate | 2017 | Coal | LI | 100 | Fossil-Steam | TRE | Winter | 45.1 | 82 | 1 | 1 | 0300-Pulverizer motors and drives | D1-Forced - Immediate | 100-Fossil-Steam
0300 | Pulverizer motors and drives | Boiler | Boiler Fuel Supply from Bunkers to Boiler | D1 | Forced - Immediate | 2017 | Coal | CC | 100 | Fossil-Steam | WECC | Off-Peak | 161.3333 | 220 | 1 | 1 | 0300-Pulverizer motors and drives | D1-Forced - Immediate | 100-Fossil-Steam
0300 | Pulverizer motors and drives | Boiler | Boiler Fuel Supply from Bunkers to Boiler | D1 | Forced - Immediate | 2017 | Coal | CC | 100 | Fossil-Steam | SERC | Off-Peak | 266.6666 | 160 | 1 | 1 | 0300-Pulverizer motors and drives | D1-Forced - Immediate | 100-Fossil-Steam
0300 | Pulverizer motors and drives | Boiler | Boiler Fuel Supply from Bunkers to Boiler | D1 | Forced - Immediate | 2017 | Coal | CC | 100 | Fossil-Steam | SERC | Off-Peak | 1034.55 | 108.9 | 1 | 1 | 0300-Pulverizer motors and drives | D1-Forced - Immediate | 100-Fossil-Steam
0300 | Pulverizer motors and drives | Boiler | Boiler Fuel Supply from Bunkers to Boiler | D1 | Forced - Immediate | 2017 | Coal | CC | 100 | Fossil-Steam | WECC | Off-Peak | 12062.1663 | 490 | 1 | 1 | 0300-Pulverizer motors and drives | D1-Forced - Immediate | 100-Fossil-Steam
0300 | Pulverizer motors and drives | Boiler | Boiler Fuel Supply from Bunkers to Boiler | D1 | Forced - Immediate | 2017 | Coal | CC | 100 | Fossil-Steam | MRO | Summer | 970.6667 | 35 | 1 | 1 | 0300-Pulverizer motors and drives | D1-Forced - Immediate | 100-Fossil-Steam
0300 | Pulverizer motors and drives | Boiler | Boiler Fuel Supply from Bunkers to Boiler | D1 | Forced - Immediate | 2017 | Coal | CC | 100 | Fossil-Steam | RFC | Summer | 37012 | 120 | 1 | 1 | 0300-Pulverizer motors and drives | D1-Forced - Immediate | 100-Fossil-Steam
0300 | Pulverizer motors and drives | Boiler | Boiler Fuel Supply from Bunkers to Boiler | D2 | Forced - Delayed | 2017 | Coal | CC | 100 | Fossil-Steam | WECC | Summer | 9436 | 28 | 1 | 1 | 0300-Pulverizer motors and drives | D2-Forced - Delayed | 100-Fossil-Steam
0300 | Pulverizer motors and drives | Boiler | Boiler Fuel Supply from Bunkers to Boiler | D2 | Forced - Delayed | 2017 | Coal | LI | 100 | Fossil-Steam | TRE | Summer | 128.3333 | 50 | 1 | 1 | 0300-Pulverizer motors and drives | D2-Forced - Delayed | 100-Fossil-Steam
0300 | Pulverizer motors and drives | Boiler | Boiler Fuel Supply from Bunkers to Boiler | D2 | Forced - Delayed | 2017 | Coal | LI | 100 | Fossil-Steam | TRE | Summer | 220.0833 | 95 | 1 | 1 | 0300-Pulverizer motors and drives | D2-Forced - Delayed | 100-Fossil-Steam
0300 | Pulverizer motors and drives | Boiler | Boiler Fuel Supply from Bunkers to Boiler | D3 | Forced - Postponed | 2017 | Coal | CC | 100 | Fossil-Steam | SERC | Off-Peak | 4835.6533 | 49.01 | 1 | 1 | 0300-Pulverizer motors and drives | D3-Forced - Postponed | 100-Fossil-Steam
0300 | Pulverizer motors and drives | Boiler | Boiler Fuel Supply from Bunkers to Boiler | D3 | Forced - Postponed | 2017 | Coal | LI | 100 | Fossil-Steam | TRE | Summer | 95.052 | 64.08 | 1 | 1 | 0300-Pulverizer motors and drives | D3-Forced - Postponed | 100-Fossil-Steam
0300 | Pulverizer motors and drives | Boiler | Boiler Fuel Supply from Bunkers to Boiler | D1 | Forced - Immediate | 2017 | Coal | CC | 100 | Fossil-Steam | RFC | Off-Peak | 76.5 | 15 | 1 | 1 | 0300-Pulverizer motors and drives | D1-Forced - Immediate | 100-Fossil-Steam
0300 | Pulverizer motors and drives | Boiler | Boiler Fuel Supply from Bunkers to Boiler | D1 | Forced - Immediate | 2017 | Coal | CC | 100 | Fossil-Steam | MRO | Off-Peak | 289.4999 | 90 | 1 | 1 | 0300-Pulverizer motors and drives | D1-Forced - Immediate | 100-Fossil-Steam
0300 | Pulverizer motors and drives | Boiler | Boiler Fuel Supply from Bunkers to Boiler | D1 | Forced - Immediate | 2017 | Coal | CC | 100 | Fossil-Steam | MRO | Off-Peak | 434.75 | 185 | 1 | 1 | 0300-Pulverizer motors and drives | D1-Forced - Immediate | 100-Fossil-Steam
0300 | Pulverizer motors and drives | Boiler | Boiler Fuel Supply from Bunkers to Boiler | D1 | Forced - Immediate | 2017 | Coal | CC | 100 | Fossil-Steam | RFC | Off-Peak | 3751.5 | 183 | 1 | 1 | 0300-Pulverizer motors and drives | D1-Forced - Immediate | 100-Fossil-Steam
0300 | Pulverizer motors and drives | Boiler | Boiler Fuel Supply from Bunkers to Boiler | D1 | Forced - Immediate | 2017 | Coal | CC | 100 | Fossil-Steam | MRO | Off-Peak | 10719.8166 | 71 | 1 | 1 | 0300-Pulverizer motors and drives | D1-Forced - Immediate | 100-Fossil-Steam
0300 | Pulverizer motors and drives | Boiler | Boiler Fuel Supply from Bunkers to Boiler | D1 | Forced - Immediate | 2017 | Coal | CC | 100 | Fossil-Steam | MRO | Summer | 35 | 35 | 1 | 1 | 0300-Pulverizer motors and drives | D1-Forced - Immediate | 100-Fossil-Steam
0300 | Pulverizer motors and drives | Boiler | Boiler Fuel Supply from Bunkers to Boiler | D1 | Forced - Immediate | 2017 | Coal | CC | 100 | Fossil-Steam | WECC | Summer | 2220.9167 | 29 | 1 | 1 | 0300-Pulverizer motors and drives | D1-Forced - Immediate | 100-Fossil-Steam
0300 | Pulverizer motors and drives | Boiler | Boiler Fuel Supply from Bunkers to Boiler | D1 | Forced - Immediate | 2017 | Coal | CC | 100 | Fossil-Steam | RFC | Summer | 4218.3333 | 100 | 1 | 1 | 0300-Pulverizer motors and drives | D1-Forced - Immediate | 100-Fossil-Steam
0300 | Pulverizer motors and drives | Boiler | Boiler Fuel Supply from Bunkers to Boiler | D1 | Forced - Immediate | 2017 | Coal | CC | 100 | Fossil-Steam | RFC | Winter | 870.8333 | 125 | 1 | 1 | 0300-Pulverizer motors and drives | D1-Forced - Immediate | 100-Fossil-Steam
0300 | Pulverizer motors and drives | Boiler | Boiler Fuel Supply from Bunkers to Boiler | D1 | Forced - Immediate | 2017 | Coal | CC | 100 | Fossil-Steam | WECC | Winter | 973.5 | 55 | 1 | 1 | 0300-Pulverizer motors and drives | D1-Forced - Immediate | 100-Fossil-Steam
0300 | Pulverizer motors and drives | Boiler | Boiler Fuel Supply from Bunkers to Boiler | D2 | Forced - Delayed | 2017 | Coal | CC | 100 | Fossil-Steam | WECC | Summer | 3572 | 38 | 1 | 1 | 0300-Pulverizer motors and drives | D2-Forced - Delayed | 100-Fossil-Steam
0300 | Pulverizer motors and drives | Boiler | Boiler Fuel Supply from Bunkers to Boiler | D2 | Forced - Delayed | 2017 | Coal | CC | 100 | Fossil-Steam | RFC | Winter | 24.6 | 12.3 | 1 | 1 | 0300-Pulverizer motors and drives | D2-Forced - Delayed | 100-Fossil-Steam
0300 | Pulverizer motors and drives | Boiler | Boiler Fuel Supply from Bunkers to Boiler | D1 | Forced - Immediate | 2017 | Coal | CC | 100 | Fossil-Steam | NPCC | Off-Peak | 68.3196 | 99.98 | 1 | 1 | 0300-Pulverizer motors and drives | D1-Forced - Immediate | 100-Fossil-Steam
0300 | Pulverizer motors and drives | Boiler | Boiler Fuel Supply from Bunkers to Boiler | D1 | Forced - Immediate | 2017 | Coal | CC | 100 | Fossil-Steam | SERC | Off-Peak | 160 | 80 | 1 | 1 | 0300-Pulverizer motors and drives | D1-Forced - Immediate | 100-Fossil-Steam
0300 | Pulverizer motors and drives | Boiler | Boiler Fuel Supply from Bunkers to Boiler | D1 | Forced - Immediate | 2017 | Coal | CC | 100 | Fossil-Steam | WECC | Off-Peak | 311.75 | 87 | 1 | 1 | 0300-Pulverizer motors and drives | D1-Forced - Immediate | 100-Fossil-Steam
0300 | Pulverizer motors and drives | Boiler | Boiler Fuel Supply from Bunkers to Boiler | D1 | Forced - Immediate | 2017 | Coal | CC | 100 | Fossil-Steam | MRO | Off-Peak | 397.5 | 50 | 1 | 1 | 0300-Pulverizer motors and drives | D1-Forced - Immediate | 100-Fossil-Steam
0300 | Pulverizer motors and drives | Boiler | Boiler Fuel Supply from Bunkers to Boiler | D1 | Forced - Immediate | 2017 | Coal | CC | 100 | Fossil-Steam | MRO | Off-Peak | 1300 | 100 | 1 | 1 | 0300-Pulverizer motors and drives | D1-Forced - Immediate | 100-Fossil-Steam
0300 | Pulverizer motors and drives | Boiler | Boiler Fuel Supply from Bunkers to Boiler | D1 | Forced - Immediate | 2017 | Coal | CC | 100 | Fossil-Steam | SERC | Off-Peak | 1337.3333 | 80 | 1 | 1 | 0300-Pulverizer motors and drives | D1-Forced - Immediate | 100-Fossil-Steam
0300 | Pulverizer motors and drives | Boiler | Boiler Fuel Supply from Bunkers to Boiler | D1 | Forced - Immediate | 2017 | Coal | CC | 100 | Fossil-Steam | SERC | Off-Peak | 2079.1667 | 50 | 1 | 1 | 0300-Pulverizer motors and drives | D1-Forced - Immediate | 100-Fossil-Steam
0300 | Pulverizer motors and drives | Boiler | Boiler Fuel Supply from Bunkers to Boiler | D1 | Forced - Immediate | 2017 | Coal | CC | 100 | Fossil-Steam | RFC | Off-Peak | 2280 | 40 | 1 | 1 | 0300-Pulverizer motors and drives | D1-Forced - Immediate | 100-Fossil-Steam
0300 | Pulverizer motors and drives | Boiler | Boiler Fuel Supply from Bunkers to Boiler | D1 | Forced - Immediate | 2017 | Coal | CC | 100 | Fossil-Steam | WECC | Summer | 143.4999 | 105 | 1 | 1 | 0300-Pulverizer motors and drives | D1-Forced - Immediate | 100-Fossil-Steam
0300 | Pulverizer motors and drives | Boiler | Boiler Fuel Supply from Bunkers to Boiler | D1 | Forced - Immediate | 2017 | Coal | CC | 100 | Fossil-Steam | WECC | Summer | 203.5 | 74 | 1 | 1 | 0300-Pulverizer motors and drives | D1-Forced - Immediate | 100-Fossil-Steam
0300 | Pulverizer motors and drives | Boiler | Boiler Fuel Supply from Bunkers to Boiler | D1 | Forced - Immediate | 2017 | Coal | CC | 100 | Fossil-Steam | SERC | Summer | 1184.1333 | 83 | 1 | 1 | 0300-Pulverizer motors and drives | D1-Forced - Immediate | 100-Fossil-Steam
0300 | Pulverizer motors and drives | Boiler | Boiler Fuel Supply from Bunkers to Boiler | D1 | Forced - Immediate | 2017 | Coal | CC | 100 | Fossil-Steam | RFC | Summer | 3008.916 | 131.97 | 1 | 1 | 0300-Pulverizer motors and drives | D1-Forced - Immediate | 100-Fossil-Steam
0300 | Pulverizer motors and drives | Boiler | Boiler Fuel Supply from Bunkers to Boiler | D1 | Forced - Immediate | 2017 | Coal | CC | 100 | Fossil-Steam | MRO | Summer | 11843.3333 | 68 | 1 | 1 | 0300-Pulverizer motors and drives | D1-Forced - Immediate | 100-Fossil-Steam
0300 | Pulverizer motors and drives | Boiler | Boiler Fuel Supply from Bunkers to Boiler | D1 | Forced - Immediate | 2017 | Coal | CC | 100 | Fossil-Steam | RFC | Winter | 52 | 26 | 1 | 1 | 0300-Pulverizer motors and drives | D1-Forced - Immediate | 100-Fossil-Steam
0300 | Pulverizer motors and drives | Boiler | Boiler Fuel Supply from Bunkers to Boiler | D1 | Forced - Immediate | 2017 | Coal | CC | 100 | Fossil-Steam | SERC | Winter | 112.5 | 45 | 1 | 1 | 0300-Pulverizer motors and drives | D1-Forced - Immediate | 100-Fossil-Steam
0300 | Pulverizer motors and drives | Boiler | Boiler Fuel Supply from Bunkers to Boiler | D1 | Forced - Immediate | 2017 | Coal | CC | 100 | Fossil-Steam | RFC | Winter | 1076.35 | 209 | 1 | 1 | 0300-Pulverizer motors and drives | D1-Forced - Immediate | 100-Fossil-Steam
0300 | Pulverizer motors and drives | Boiler | Boiler Fuel Supply from Bunkers to Boiler | D1 | Forced - Immediate | 2017 | Coal | CC | 100 | Fossil-Steam | SERC | Winter | 1313.6 | 96 | 1 | 1 | 0300-Pulverizer motors and drives | D1-Forced - Immediate | 100-Fossil-Steam
0300 | Pulverizer motors and drives | Boiler | Boiler Fuel Supply from Bunkers to Boiler | D1 | Forced - Immediate | 2017 | Coal | CC | 100 | Fossil-Steam | WECC | Winter | 5573.3333 | 95 | 1 | 1 | 0300-Pulverizer motors and drives | D1-Forced - Immediate | 100-Fossil-Steam
0300 | Pulverizer motors and drives | Boiler | Boiler Fuel Supply from Bunkers to Boiler | D1 | Forced - Immediate | 2017 | Coal | CC | 100 | Fossil-Steam | SERC | Winter | 6385.3333 | 80 | 1 | 1 | 0300-Pulverizer motors and drives | D1-Forced - Immediate | 100-Fossil-Steam
0300 | Pulverizer motors and drives | Boiler | Boiler Fuel Supply from Bunkers to Boiler | D1 | Forced - Immediate | 2017 | Coal | LI | 100 | Fossil-Steam | TRE | Winter | 2038.5833 | 85 | 1 | 1 | 0300-Pulverizer motors and drives | D1-Forced - Immediate | 100-Fossil-Steam
0300 | Pulverizer motors and drives | Boiler | Boiler Fuel Supply from Bunkers to Boiler | D2 | Forced - Delayed | 2017 | Coal | CC | 100 | Fossil-Steam | SERC | Off-Peak | 1600 | 160 | 1 | 1 | 0300-Pulverizer motors and drives | D2-Forced - Delayed | 100-Fossil-Steam
0300 | Pulverizer motors and drives | Boiler | Boiler Fuel Supply from Bunkers to Boiler | D1 | Forced - Immediate | 2017 | Coal | CC | 100 | Fossil-Steam | MRO | Off-Peak | 38.3333 | 115 | 1 | 1 | 0300-Pulverizer motors and drives | D1-Forced - Immediate | 100-Fossil-Steam
0300 | Pulverizer motors and drives | Boiler | Boiler Fuel Supply from Bunkers to Boiler | D1 | Forced - Immediate | 2017 | Coal | CC | 100 | Fossil-Steam | WECC | Off-Peak | 121 | 121 | 1 | 1 | 0300-Pulverizer motors and drives | D1-Forced - Immediate | 100-Fossil-Steam
0300 | Pulverizer motors and drives | Boiler | Boiler Fuel Supply from Bunkers to Boiler | D1 | Forced - Immediate | 2017 | Coal | CC | 100 | Fossil-Steam | RFC | Off-Peak | 540 | 15 | 1 | 1 | 0300-Pulverizer motors and drives | D1-Forced - Immediate | 100-Fossil-Steam
0300 | Pulverizer motors and drives | Boiler | Boiler Fuel Supply from Bunkers to Boiler | D1 | Forced - Immediate | 2017 | Coal | CC | 100 | Fossil-Steam | SERC | Off-Peak | 1701 | 141.75 | 1 | 1 | 0300-Pulverizer motors and drives | D1-Forced - Immediate | 100-Fossil-Steam
0300 | Pulverizer motors and drives | Boiler | Boiler Fuel Supply from Bunkers to Boiler | D1 | Forced - Immediate | 2017 | Coal | CC | 100 | Fossil-Steam | RFC | Off-Peak | 3218.7499 | 75 | 1 | 1 | 0300-Pulverizer motors and drives | D1-Forced - Immediate | 100-Fossil-Steam
0300 | Pulverizer motors and drives | Boiler | Boiler Fuel Supply from Bunkers to Boiler | D1 | Forced - Immediate | 2017 | Coal | CC | 100 | Fossil-Steam | WECC | Summer | 125.6666 | 130 | 1 | 1 | 0300-Pulverizer motors and drives | D1-Forced - Immediate | 100-Fossil-Steam
0300 | Pulverizer motors and drives | Boiler | Boiler Fuel Supply from Bunkers to Boiler | D1 | Forced - Immediate | 2017 | Coal | CC | 100 | Fossil-Steam | SERC | Summer | 938.9166 | 95 | 1 | 1 | 0300-Pulverizer motors and drives | D1-Forced - Immediate | 100-Fossil-Steam
0300 | Pulverizer motors and drives | Boiler | Boiler Fuel Supply from Bunkers to Boiler | D1 | Forced - Immediate | 2017 | Coal | CC | 100 | Fossil-Steam | RFC | Summer | 1283.15 | 33 | 1 | 1 | 0300-Pulverizer motors and drives | D1-Forced - Immediate | 100-Fossil-Steam
0300 | Pulverizer motors and drives | Boiler | Boiler Fuel Supply from Bunkers to Boiler | D1 | Forced - Immediate | 2017 | Coal | CC | 100 | Fossil-Steam | WECC | Summer | 2558.2833 | 67 | 1 | 1 | 0300-Pulverizer motors and drives | D1-Forced - Immediate | 100-Fossil-Steam
0300 | Pulverizer motors and drives | Boiler | Boiler Fuel Supply from Bunkers to Boiler | D1 | Forced - Immediate | 2017 | Coal | CC | 100 | Fossil-Steam | SERC | Summer | 30740.5333 | 34 | 1 | 1 | 0300-Pulverizer motors and drives | D1-Forced - Immediate | 100-Fossil-Steam
0300 | Pulverizer motors and drives | Boiler | Boiler Fuel Supply from Bunkers to Boiler | D1 | Forced - Immediate | 2017 | Coal | CC | 100 | Fossil-Steam | RFC | Winter | 4161 | 219 | 1 | 1 | 0300-Pulverizer motors and drives | D1-Forced - Immediate | 100-Fossil-Steam
0300 | Pulverizer motors and drives | Boiler | Boiler Fuel Supply from Bunkers to Boiler | D2 | Forced - Delayed | 2017 | Coal | CC | 100 | Fossil-Steam | RFC | Winter | 1231.2 | 22.8 | 1 | 1 | 0300-Pulverizer motors and drives | D2-Forced - Delayed | 100-Fossil-Steam
0300 | Pulverizer motors and drives | Boiler | Boiler Fuel Supply from Bunkers to Boiler | D2 | Forced - Delayed | 2017 | Coal | LI | 100 | Fossil-Steam | TRE | Off-Peak | 110.0167 | 41 | 1 | 1 | 0300-Pulverizer motors and drives | D2-Forced - Delayed | 100-Fossil-Steam
0300 | Pulverizer motors and drives | Boiler | Boiler Fuel Supply from Bunkers to Boiler | D2 | Forced - Delayed | 2017 | Coal | LI | 100 | Fossil-Steam | TRE | Summer | 154 | 110 | 1 | 1 | 0300-Pulverizer motors and drives | D2-Forced - Delayed | 100-Fossil-Steam
0300 | Pulverizer motors and drives | Boiler | Boiler Fuel Supply from Bunkers to Boiler | D1 | Forced - Immediate | 2017 | Coal | CC | 100 | Fossil-Steam | RFC | Off-Peak | 11.25 | 15 | 1 | 1 | 0300-Pulverizer motors and drives | D1-Forced - Immediate | 100-Fossil-Steam
0300 | Pulverizer motors and drives | Boiler | Boiler Fuel Supply from Bunkers to Boiler | D1 | Forced - Immediate | 2017 | Coal | CC | 100 | Fossil-Steam | SERC | Off-Peak | 309.9999 | 150 | 1 | 1 | 0300-Pulverizer motors and drives | D1-Forced - Immediate | 100-Fossil-Steam
0300 | Pulverizer motors and drives | Boiler | Boiler Fuel Supply from Bunkers to Boiler | D1 | Forced - Immediate | 2017 | Coal | CC | 100 | Fossil-Steam | WECC | Off-Peak | 1297.75 | 29 | 1 | 1 | 0300-Pulverizer motors and drives | D1-Forced - Immediate | 100-Fossil-Steam
0300 | Pulverizer motors and drives | Boiler | Boiler Fuel Supply from Bunkers to Boiler | D1 | Forced - Immediate | 2017 | Coal | CC | 100 | Fossil-Steam | SERC | Off-Peak | 2413.3333 | 80 | 1 | 1 | 0300-Pulverizer motors and drives | D1-Forced - Immediate | 100-Fossil-Steam
0300 | Pulverizer motors and drives | Boiler | Boiler Fuel Supply from Bunkers to Boiler | D1 | Forced - Immediate | 2017 | Coal | CC | 100 | Fossil-Steam | SERC | Summer | 59.5333 | 94 | 1 | 1 | 0300-Pulverizer motors and drives | D1-Forced - Immediate | 100-Fossil-Steam
0300 | Pulverizer motors and drives | Boiler | Boiler Fuel Supply from Bunkers to Boiler | D1 | Forced - Immediate | 2017 | Coal | CC | 100 | Fossil-Steam | MRO | Summer | 183.3333 | 110 | 1 | 1 | 0300-Pulverizer motors and drives | D1-Forced - Immediate | 100-Fossil-Steam
0300 | Pulverizer motors and drives | Boiler | Boiler Fuel Supply from Bunkers to Boiler | D1 | Forced - Immediate | 2017 | Coal | CC | 100 | Fossil-Steam | SERC | Summer | 236.6667 | 10 | 1 | 1 | 0300-Pulverizer motors and drives | D1-Forced - Immediate | 100-Fossil-Steam
0300 | Pulverizer motors and drives | Boiler | Boiler Fuel Supply from Bunkers to Boiler | D1 | Forced - Immediate | 2017 | Coal | CC | 100 | Fossil-Steam | SERC | Summer | 396.6667 | 35 | 1 | 1 | 0300-Pulverizer motors and drives | D1-Forced - Immediate | 100-Fossil-Steam
0300 | Pulverizer motors and drives | Boiler | Boiler Fuel Supply from Bunkers to Boiler | D1 | Forced - Immediate | 2017 | Coal | CC | 100 | Fossil-Steam | RFC | Summer | 3435 | 30 | 1 | 1 | 0300-Pulverizer motors and drives | D1-Forced - Immediate | 100-Fossil-Steam
0300 | Pulverizer motors and drives | Boiler | Boiler Fuel Supply from Bunkers to Boiler | D1 | Forced - Immediate | 2017 | Coal | CC | 100 | Fossil-Steam | SERC | Summer | 3476.6667 | 20 | 1 | 1 | 0300-Pulverizer motors and drives | D1-Forced - Immediate | 100-Fossil-Steam
0300 | Pulverizer motors and drives | Boiler | Boiler Fuel Supply from Bunkers to Boiler | D1 | Forced - Immediate | 2017 | Coal | CC | 100 | Fossil-Steam | RFC | Summer | 9924 | 60 | 1 | 1 | 0300-Pulverizer motors and drives | D1-Forced - Immediate | 100-Fossil-Steam
0300 | Pulverizer motors and drives | Boiler | Boiler Fuel Supply from Bunkers to Boiler | D1 | Forced - Immediate | 2017 | Coal | CC | 100 | Fossil-Steam | MRO | Winter | 182.207 | 125.66 | 1 | 1 | 0300-Pulverizer motors and drives | D1-Forced - Immediate | 100-Fossil-Steam
0300 | Pulverizer motors and drives | Boiler | Boiler Fuel Supply from Bunkers to Boiler | D1 | Forced - Immediate | 2017 | Coal | CC | 100 | Fossil-Steam | RFC | Winter | 383.3333 | 184 | 1 | 1 | 0300-Pulverizer motors and drives | D1-Forced - Immediate | 100-Fossil-Steam
0300 | Pulverizer motors and drives | Boiler | Boiler Fuel Supply from Bunkers to Boiler | D1 | Forced - Immediate | 2017 | Coal | CC | 100 | Fossil-Steam | RFC | Winter | 9993.75 | 195 | 1 | 1 | 0300-Pulverizer motors and drives | D1-Forced - Immediate | 100-Fossil-Steam
0300 | Pulverizer motors and drives | Boiler | Boiler Fuel Supply from Bunkers to Boiler | D1 | Forced - Immediate | 2017 | Coal | CC | 100 | Fossil-Steam | MRO | Off-Peak | 108.75 | 145 | 1 | 1 | 0300-Pulverizer motors and drives | D1-Forced - Immediate | 100-Fossil-Steam
0300 | Pulverizer motors and drives | Boiler | Boiler Fuel Supply from Bunkers to Boiler | D1 | Forced - Immediate | 2017 | Coal | CC | 100 | Fossil-Steam | WECC | Off-Peak | 144.6666 | 62 | 1 | 1 | 0300-Pulverizer motors and drives | D1-Forced - Immediate | 100-Fossil-Steam
0300 | Pulverizer motors and drives | Boiler | Boiler Fuel Supply from Bunkers to Boiler | D1 | Forced - Immediate | 2017 | Coal | CC | 100 | Fossil-Steam | RFC | Off-Peak | 575 | 25 | 1 | 1 | 0300-Pulverizer motors and drives | D1-Forced - Immediate | 100-Fossil-Steam
0300 | Pulverizer motors and drives | Boiler | Boiler Fuel Supply from Bunkers to Boiler | D1 | Forced - Immediate | 2017 | Coal | CC | 100 | Fossil-Steam | RFC | Summer | 179 | 60 | 1 | 1 | 0300-Pulverizer motors and drives | D1-Forced - Immediate | 100-Fossil-Steam
0300 | Pulverizer motors and drives | Boiler | Boiler Fuel Supply from Bunkers to Boiler | D1 | Forced - Immediate | 2017 | Coal | CC | 100 | Fossil-Steam | RFC | Summer | 1005.8332 | 170 | 1 | 1 | 0300-Pulverizer motors and drives | D1-Forced - Immediate | 100-Fossil-Steam
0300 | Pulverizer motors and drives | Boiler | Boiler Fuel Supply from Bunkers to Boiler | D1 | Forced - Immediate | 2017 | Coal | CC | 100 | Fossil-Steam | TRE | Summer | 7290 | 270 | 1 | 1 | 0300-Pulverizer motors and drives | D1-Forced - Immediate | 100-Fossil-Steam
0300 | Pulverizer motors and drives | Boiler | Boiler Fuel Supply from Bunkers to Boiler | D1 | Forced - Immediate | 2017 | Coal | CC | 100 | Fossil-Steam | RFC | Winter | 71.3333 | 214 | 1 | 1 | 0300-Pulverizer motors and drives | D1-Forced - Immediate | 100-Fossil-Steam
0300 | Pulverizer motors and drives | Boiler | Boiler Fuel Supply from Bunkers to Boiler | D1 | Forced - Immediate | 2017 | Coal | CC | 100 | Fossil-Steam | MRO | Winter | 139.1666 | 167 | 1 | 1 | 0300-Pulverizer motors and drives | D1-Forced - Immediate | 100-Fossil-Steam
0300 | Pulverizer motors and drives | Boiler | Boiler Fuel Supply from Bunkers to Boiler | D1 | Forced - Immediate | 2017 | Coal | CC | 100 | Fossil-Steam | MRO | Winter | 413.1664 | 370 | 1 | 1 | 0300-Pulverizer motors and drives | D1-Forced - Immediate | 100-Fossil-Steam
0300 | Pulverizer motors and drives | Boiler | Boiler Fuel Supply from Bunkers to Boiler | D1 | Forced - Immediate | 2017 | Coal | CC | 100 | Fossil-Steam | SERC | Winter | 4618.6666 | 80 | 1 | 1 | 0300-Pulverizer motors and drives | D1-Forced - Immediate | 100-Fossil-Steam
0300 | Pulverizer motors and drives | Boiler | Boiler Fuel Supply from Bunkers to Boiler | D2 | Forced - Delayed | 2017 | Coal | CC | 100 | Fossil-Steam | SERC | Off-Peak | 511 | 20 | 1 | 1 | 0300-Pulverizer motors and drives | D2-Forced - Delayed | 100-Fossil-Steam
0300 | Pulverizer motors and drives | Boiler | Boiler Fuel Supply from Bunkers to Boiler | D2 | Forced - Delayed | 2017 | Coal | CC | 100 | Fossil-Steam | RFC | Off-Peak | 3656.6333 | 65.2 | 1 | 1 | 0300-Pulverizer motors and drives | D2-Forced - Delayed | 100-Fossil-Steam
0300 | Pulverizer motors and drives | Boiler | Boiler Fuel Supply from Bunkers to Boiler | D1 | Forced - Immediate | 2017 | Coal | CC | 810 | Multi-boiler/Multi-turbine | SERC | Off-Peak | 3224.5833 | 71 | 1 | 1 | 0300-Pulverizer motors and drives | D1-Forced - Immediate | 810-Multi-boiler/Multi-turbine
0310 | Pulverizer mills | Boiler | Boiler Fuel Supply from Bunkers to Boiler | D1 | Forced - Immediate | 2017 | Coal | CC | 100 | Fossil-Steam | MRO | Off-Peak | 15.8333 | 50 | 1 | 1 | 0310-Pulverizer mills | D1-Forced - Immediate | 100-Fossil-Steam
0310 | Pulverizer mills | Boiler | Boiler Fuel Supply from Bunkers to Boiler | D1 | Forced - Immediate | 2017 | Coal | CC | 100 | Fossil-Steam | RFC | Off-Peak | 16 | 48 | 1 | 1 | 0310-Pulverizer mills | D1-Forced - Immediate | 100-Fossil-Steam
0310 | Pulverizer mills | Boiler | Boiler Fuel Supply from Bunkers to Boiler | D1 | Forced - Immediate | 2017 | Coal | CC | 100 | Fossil-Steam | TRE | Off-Peak | 30.3333 | 28 | 1 | 1 | 0310-Pulverizer mills | D1-Forced - Immediate | 100-Fossil-Steam
0310 | Pulverizer mills | Boiler | Boiler Fuel Supply from Bunkers to Boiler | D1 | Forced - Immediate | 2017 | Coal | CC | 100 | Fossil-Steam | RFC | Off-Peak | 33.75 | 45 | 1 | 1 | 0310-Pulverizer mills | D1-Forced - Immediate | 100-Fossil-Steam
0310 | Pulverizer mills | Boiler | Boiler Fuel Supply from Bunkers to Boiler | D1 | Forced - Immediate | 2017 | Coal | CC | 100 | Fossil-Steam | WECC | Off-Peak | 93.3333 | 56 | 1 | 1 | 0310-Pulverizer mills | D1-Forced - Immediate | 100-Fossil-Steam
0310 | Pulverizer mills | Boiler | Boiler Fuel Supply from Bunkers to Boiler | D1 | Forced - Immediate | 2017 | Coal | CC | 100 | Fossil-Steam | SERC | Off-Peak | 100.8 | 112 | 1 | 1 | 0310-Pulverizer mills | D1-Forced - Immediate | 100-Fossil-Steam
0310 | Pulverizer mills | Boiler | Boiler Fuel Supply from Bunkers to Boiler | D1 | Forced - Immediate | 2017 | Coal | CC | 100 | Fossil-Steam | WECC | Off-Peak | 100.8333 | 55 | 1 | 1 | 0310-Pulverizer mills | D1-Forced - Immediate | 100-Fossil-Steam
0310 | Pulverizer mills | Boiler | Boiler Fuel Supply from Bunkers to Boiler | D1 | Forced - Immediate | 2017 | Coal | CC | 100 | Fossil-Steam | MRO | Off-Peak | 128.05 | 13 | 1 | 1 | 0310-Pulverizer mills | D1-Forced - Immediate | 100-Fossil-Steam
0310 | Pulverizer mills | Boiler | Boiler Fuel Supply from Bunkers to Boiler | D1 | Forced - Immediate | 2017 | Coal | CC | 100 | Fossil-Steam | SERC | Off-Peak | 132.4167 | 35 | 1 | 1 | 0310-Pulverizer mills | D1-Forced - Immediate | 100-Fossil-Steam
0310 | Pulverizer mills | Boiler | Boiler Fuel Supply from Bunkers to Boiler | D1 | Forced - Immediate | 2017 | Coal | CC | 100 | Fossil-Steam | SERC | Off-Peak | 134.6667 | 20 | 1 | 1 | 0310-Pulverizer mills | D1-Forced - Immediate | 100-Fossil-Steam
0310 | Pulverizer mills | Boiler | Boiler Fuel Supply from Bunkers to Boiler | D1 | Forced - Immediate | 2017 | Coal | CC | 100 | Fossil-Steam | RFC | Off-Peak | 144.6665 | 310 | 1 | 1 | 0310-Pulverizer mills | D1-Forced - Immediate | 100-Fossil-Steam
0310 | Pulverizer mills | Boiler | Boiler Fuel Supply from Bunkers to Boiler | D1 | Forced - Immediate | 2017 | Coal | CC | 100 | Fossil-Steam | SERC | Off-Peak | 159.6 | 72 | 1 | 1 | 0310-Pulverizer mills | D1-Forced - Immediate | 100-Fossil-Steam
0310 | Pulverizer mills | Boiler | Boiler Fuel Supply from Bunkers to Boiler | D1 | Forced - Immediate | 2017 | Coal | CC | 100 | Fossil-Steam | RFC | Off-Peak | 210 | 28 | 1 | 1 | 0310-Pulverizer mills | D1-Forced - Immediate | 100-Fossil-Steam
0310 | Pulverizer mills | Boiler | Boiler Fuel Supply from Bunkers to Boiler | D1 | Forced - Immediate | 2017 | Coal | CC | 100 | Fossil-Steam | MRO | Off-Peak | 230 | 60 | 1 | 1 | 0310-Pulverizer mills | D1-Forced - Immediate | 100-Fossil-Steam
0310 | Pulverizer mills | Boiler | Boiler Fuel Supply from Bunkers to Boiler | D1 | Forced - Immediate | 2017 | Coal | CC | 100 | Fossil-Steam | RFC | Off-Peak | 253.3331 | 380 | 1 | 1 | 0310-Pulverizer mills | D1-Forced - Immediate | 100-Fossil-Steam
0310 | Pulverizer mills | Boiler | Boiler Fuel Supply from Bunkers to Boiler | D1 | Forced - Immediate | 2017 | Coal | CC | 100 | Fossil-Steam | MRO | Off-Peak | 262.2666 | 56 | 1 | 1 | 0310-Pulverizer mills | D1-Forced - Immediate | 100-Fossil-Steam
0310 | Pulverizer mills | Boiler | Boiler Fuel Supply from Bunkers to Boiler | D1 | Forced - Immediate | 2017 | Coal | CC | 100 | Fossil-Steam | SERC | Off-Peak | 269.1 | 27 | 1 | 1 | 0310-Pulverizer mills | D1-Forced - Immediate | 100-Fossil-Steam
0310 | Pulverizer mills | Boiler | Boiler Fuel Supply from Bunkers to Boiler | D1 | Forced - Immediate | 2017 | Coal | CC | 100 | Fossil-Steam | SERC | Off-Peak | 310 | 310 | 1 | 1 | 0310-Pulverizer mills | D1-Forced - Immediate | 100-Fossil-Steam
0310 | Pulverizer mills | Boiler | Boiler Fuel Supply from Bunkers to Boiler | D1 | Forced - Immediate | 2017 | Coal | CC | 100 | Fossil-Steam | RFC | Off-Peak | 311.9999 | 90 | 1 | 1 | 0310-Pulverizer mills | D1-Forced - Immediate | 100-Fossil-Steam
0310 | Pulverizer mills | Boiler | Boiler Fuel Supply from Bunkers to Boiler | D1 | Forced - Immediate | 2017 | Coal | CC | 100 | Fossil-Steam | MRO | Off-Peak | 343.75 | 275 | 1 | 1 | 0310-Pulverizer mills | D1-Forced - Immediate | 100-Fossil-Steam
0310 | Pulverizer mills | Boiler | Boiler Fuel Supply from Bunkers to Boiler | D1 | Forced - Immediate | 2017 | Coal | CC | 100 | Fossil-Steam | WECC | Off-Peak | 412 | 80 | 1 | 1 | 0310-Pulverizer mills | D1-Forced - Immediate | 100-Fossil-Steam
0310 | Pulverizer mills | Boiler | Boiler Fuel Supply from Bunkers to Boiler | D1 | Forced - Immediate | 2017 | Coal | CC | 100 | Fossil-Steam | RFC | Off-Peak | 448.4666 | 28 | 1 | 1 | 0310-Pulverizer mills | D1-Forced - Immediate | 100-Fossil-Steam
0310 | Pulverizer mills | Boiler | Boiler Fuel Supply from Bunkers to Boiler | D1 | Forced - Immediate | 2017 | Coal | CC | 100 | Fossil-Steam | RFC | Off-Peak | 469.5833 | 35 | 1 | 1 | 0310-Pulverizer mills | D1-Forced - Immediate | 100-Fossil-Steam
0310 | Pulverizer mills | Boiler | Boiler Fuel Supply from Bunkers to Boiler | D1 | Forced - Immediate | 2017 | Coal | CC | 100 | Fossil-Steam | RFC | Off-Peak | 507 | 45 | 1 | 1 | 0310-Pulverizer mills | D1-Forced - Immediate | 100-Fossil-Steam
0310 | Pulverizer mills | Boiler | Boiler Fuel Supply from Bunkers to Boiler | D1 | Forced - Immediate | 2017 | Coal | CC | 100 | Fossil-Steam | SERC | Off-Peak | 511.2 | 54 | 1 | 1 | 0310-Pulverizer mills | D1-Forced - Immediate | 100-Fossil-Steam
0310 | Pulverizer mills | Boiler | Boiler Fuel Supply from Bunkers to Boiler | D1 | Forced - Immediate | 2017 | Coal | CC | 100 | Fossil-Steam | RFC | Off-Peak | 568.3332 | 155 | 1 | 1 | 0310-Pulverizer mills | D1-Forced - Immediate | 100-Fossil-Steam
0310 | Pulverizer mills | Boiler | Boiler Fuel Supply from Bunkers to Boiler | D1 | Forced - Immediate | 2017 | Coal | CC | 100 | Fossil-Steam | MRO | Off-Peak | 585 | 180 | 1 | 1 | 0310-Pulverizer mills | D1-Forced - Immediate | 100-Fossil-Steam
0310 | Pulverizer mills | Boiler | Boiler Fuel Supply from Bunkers to Boiler | D1 | Forced - Immediate | 2017 | Coal | CC | 100 | Fossil-Steam | SERC | Off-Peak | 599.6667 | 35 | 1 | 1 | 0310-Pulverizer mills | D1-Forced - Immediate | 100-Fossil-Steam
0310 | Pulverizer mills | Boiler | Boiler Fuel Supply from Bunkers to Boiler | D1 | Forced - Immediate | 2017 | Coal | CC | 100 | Fossil-Steam | RFC | Off-Peak | 623.3333 | 55 | 1 | 1 | 0310-Pulverizer mills | D1-Forced - Immediate | 100-Fossil-Steam
0310 | Pulverizer mills | Boiler | Boiler Fuel Supply from Bunkers to Boiler | D1 | Forced - Immediate | 2017 | Coal | CC | 100 | Fossil-Steam | MRO | Off-Peak | 672.8333 | 110 | 1 | 1 | 0310-Pulverizer mills | D1-Forced - Immediate | 100-Fossil-Steam
0310 | Pulverizer mills | Boiler | Boiler Fuel Supply from Bunkers to Boiler | D1 | Forced - Immediate | 2017 | Coal | CC | 100 | Fossil-Steam | RFC | Off-Peak | 673.8666 | 202.16 | 1 | 1 | 0310-Pulverizer mills | D1-Forced - Immediate | 100-Fossil-Steam
0310 | Pulverizer mills | Boiler | Boiler Fuel Supply from Bunkers to Boiler | D1 | Forced - Immediate | 2017 | Coal | CC | 100 | Fossil-Steam | RFC | Off-Peak | 745.8333 | 50 | 1 | 1 | 0310-Pulverizer mills | D1-Forced - Immediate | 100-Fossil-Steam
0310 | Pulverizer mills | Boiler | Boiler Fuel Supply from Bunkers to Boiler | D1 | Forced - Immediate | 2017 | Coal | CC | 100 | Fossil-Steam | RFC | Off-Peak | 912.9167 | 35 | 1 | 1 | 0310-Pulverizer mills | D1-Forced - Immediate | 100-Fossil-Steam
0310 | Pulverizer mills | Boiler | Boiler Fuel Supply from Bunkers to Boiler | D1 | Forced - Immediate | 2017 | Coal | CC | 100 | Fossil-Steam | RFC | Off-Peak | 1004.4894 | 332.98 | 1 | 1 | 0310-Pulverizer mills | D1-Forced - Immediate | 100-Fossil-Steam
0310 | Pulverizer mills | Boiler | Boiler Fuel Supply from Bunkers to Boiler | D1 | Forced - Immediate | 2017 | Coal | CC | 100 | Fossil-Steam | RFC | Off-Peak | 1066.6666 | 50 | 1 | 1 | 0310-Pulverizer mills | D1-Forced - Immediate | 100-Fossil-Steam
0310 | Pulverizer mills | Boiler | Boiler Fuel Supply from Bunkers to Boiler | D1 | Forced - Immediate | 2017 | Coal | CC | 100 | Fossil-Steam | WECC | Off-Peak | 2951.4333 | 139 | 1 | 1 | 0310-Pulverizer mills | D1-Forced - Immediate | 100-Fossil-Steam
0310 | Pulverizer mills | Boiler | Boiler Fuel Supply from Bunkers to Boiler | D1 | Forced - Immediate | 2017 | Coal | CC | 100 | Fossil-Steam | SERC | Off-Peak | 3693.3999 | 177 | 1 | 1 | 0310-Pulverizer mills | D1-Forced - Immediate | 100-Fossil-Steam
0310 | Pulverizer mills | Boiler | Boiler Fuel Supply from Bunkers to Boiler | D1 | Forced - Immediate | 2017 | Coal | CC | 100 | Fossil-Steam | SERC | Off-Peak | 4336.5 | 177 | 1 | 1 | 0310-Pulverizer mills | D1-Forced - Immediate | 100-Fossil-Steam
0310 | Pulverizer mills | Boiler | Boiler Fuel Supply from Bunkers to Boiler | D1 | Forced - Immediate | 2017 | Coal | CC | 100 | Fossil-Steam | RFC | Off-Peak | 6477.2532 | 331.6 | 1 | 1 | 0310-Pulverizer mills | D1-Forced - Immediate | 100-Fossil-Steam
0310 | Pulverizer mills | Boiler | Boiler Fuel Supply from Bunkers to Boiler | D1 | Forced - Immediate | 2017 | Coal | CC | 100 | Fossil-Steam | WECC | Off-Peak | 8902.6666 | 80 | 1 | 1 | 0310-Pulverizer mills | D1-Forced - Immediate | 100-Fossil-Steam
0310 | Pulverizer mills | Boiler | Boiler Fuel Supply from Bunkers to Boiler | D1 | Forced - Immediate | 2017 | Coal | CC | 100 | Fossil-Steam | RFC | Off-Peak | 10055.5 | 70 | 1 | 1 | 0310-Pulverizer mills | D1-Forced - Immediate | 100-Fossil-Steam
0310 | Pulverizer mills | Boiler | Boiler Fuel Supply from Bunkers to Boiler | D1 | Forced - Immediate | 2017 | Coal | CC | 100 | Fossil-Steam | RFC | Off-Peak | 21091.42 | 133.49 | 1 | 1 | 0310-Pulverizer mills | D1-Forced - Immediate | 100-Fossil-Steam
0310 | Pulverizer mills | Boiler | Boiler Fuel Supply from Bunkers to Boiler | D1 | Forced - Immediate | 2017 | Coal | CC | 100 | Fossil-Steam | RFC | Off-Peak | 30292.9166 | 115 | 1 | 1 | 0310-Pulverizer mills | D1-Forced - Immediate | 100-Fossil-Steam
0310 | Pulverizer mills | Boiler | Boiler Fuel Supply from Bunkers to Boiler | D1 | Forced - Immediate | 2017 | Coal | CC | 100 | Fossil-Steam | RFC | Summer | 1.6666 | 50 | 1 | 1 | 0310-Pulverizer mills | D1-Forced - Immediate | 100-Fossil-Steam
0310 | Pulverizer mills | Boiler | Boiler Fuel Supply from Bunkers to Boiler | D1 | Forced - Immediate | 2017 | Coal | CC | 100 | Fossil-Steam | SERC | Summer | 17.625 | 70.5 | 1 | 1 | 0310-Pulverizer mills | D1-Forced - Immediate | 100-Fossil-Steam
0310 | Pulverizer mills | Boiler | Boiler Fuel Supply from Bunkers to Boiler | D1 | Forced - Immediate | 2017 | Coal | CC | 100 | Fossil-Steam | RFC | Summer | 30.5383 | 25.1 | 1 | 1 | 0310-Pulverizer mills | D1-Forced - Immediate | 100-Fossil-Steam
0310 | Pulverizer mills | Boiler | Boiler Fuel Supply from Bunkers to Boiler | D1 | Forced - Immediate | 2017 | Coal | CC | 100 | Fossil-Steam | SERC | Summer | 32.0833 | 35 | 1 | 1 | 0310-Pulverizer mills | D1-Forced - Immediate | 100-Fossil-Steam
0310 | Pulverizer mills | Boiler | Boiler Fuel Supply from Bunkers to Boiler | D1 | Forced - Immediate | 2017 | Coal | CC | 100 | Fossil-Steam | WECC | Summer | 36.7333 | 76 | 1 | 1 | 0310-Pulverizer mills | D1-Forced - Immediate | 100-Fossil-Steam
0310 | Pulverizer mills | Boiler | Boiler Fuel Supply from Bunkers to Boiler | D1 | Forced - Immediate | 2017 | Coal | CC | 100 | Fossil-Steam | SERC | Summer | 36.8 | 48 | 1 | 1 | 0310-Pulverizer mills | D1-Forced - Immediate | 100-Fossil-Steam
0310 | Pulverizer mills | Boiler | Boiler Fuel Supply from Bunkers to Boiler | D1 | Forced - Immediate | 2017 | Coal | CC | 100 | Fossil-Steam | SERC | Summer | 44.95 | 93 | 1 | 1 | 0310-Pulverizer mills | D1-Forced - Immediate | 100-Fossil-Steam
0310 | Pulverizer mills | Boiler | Boiler Fuel Supply from Bunkers to Boiler | D1 | Forced - Immediate | 2017 | Coal | CC | 100 | Fossil-Steam | SERC | Summer | 95.8333 | 50 | 1 | 1 | 0310-Pulverizer mills | D1-Forced - Immediate | 100-Fossil-Steam
0310 | Pulverizer mills | Boiler | Boiler Fuel Supply from Bunkers to Boiler | D1 | Forced - Immediate | 2017 | Coal | CC | 100 | Fossil-Steam | WECC | Summer | 111.6 | 124 | 1 | 1 | 0310-Pulverizer mills | D1-Forced - Immediate | 100-Fossil-Steam
0310 | Pulverizer mills | Boiler | Boiler Fuel Supply from Bunkers to Boiler | D1 | Forced - Immediate | 2017 | Coal | CC | 100 | Fossil-Steam | RFC | Summer | 118.9333 | 32 | 1 | 1 | 0310-Pulverizer mills | D1-Forced - Immediate | 100-Fossil-Steam
0310 | Pulverizer mills | Boiler | Boiler Fuel Supply from Bunkers to Boiler | D1 | Forced - Immediate | 2017 | Coal | CC | 100 | Fossil-Steam | RFC | Summer | 121.2466 | 111.92 | 1 | 1 | 0310-Pulverizer mills | D1-Forced - Immediate | 100-Fossil-Steam
0310 | Pulverizer mills | Boiler | Boiler Fuel Supply from Bunkers to Boiler | D1 | Forced - Immediate | 2017 | Coal | CC | 100 | Fossil-Steam | SERC | Summer | 128.9666 | 146 | 1 | 1 | 0310-Pulverizer mills | D1-Forced - Immediate | 100-Fossil-Steam
0310 | Pulverizer mills | Boiler | Boiler Fuel Supply from Bunkers to Boiler | D1 | Forced - Immediate | 2017 | Coal | CC | 100 | Fossil-Steam | RFC | Summer | 155.1333 | 52 | 1 | 1 | 0310-Pulverizer mills | D1-Forced - Immediate | 100-Fossil-Steam
0310 | Pulverizer mills | Boiler | Boiler Fuel Supply from Bunkers to Boiler | D1 | Forced - Immediate | 2017 | Coal | CC | 100 | Fossil-Steam | SERC | Summer | 190.968 | 35.04 | 1 | 1 | 0310-Pulverizer mills | D1-Forced - Immediate | 100-Fossil-Steam
0310 | Pulverizer mills | Boiler | Boiler Fuel Supply from Bunkers to Boiler | D1 | Forced - Immediate | 2017 | Coal | CC | 100 | Fossil-Steam | RFC | Summer | 208 | 52 | 1 | 1 | 0310-Pulverizer mills | D1-Forced - Immediate | 100-Fossil-Steam
0310 | Pulverizer mills | Boiler | Boiler Fuel Supply from Bunkers to Boiler | D1 | Forced - Immediate | 2017 | Coal | CC | 100 | Fossil-Steam | SERC | Summer | 223.23 | 148.82 | 1 | 1 | 0310-Pulverizer mills | D1-Forced - Immediate | 100-Fossil-Steam
0310 | Pulverizer mills | Boiler | Boiler Fuel Supply from Bunkers to Boiler | D1 | Forced - Immediate | 2017 | Coal | CC | 100 | Fossil-Steam | SERC | Summer | 250 | 50 | 1 | 1 | 0310-Pulverizer mills | D1-Forced - Immediate | 100-Fossil-Steam
0310 | Pulverizer mills | Boiler | Boiler Fuel Supply from Bunkers to Boiler | D1 | Forced - Immediate | 2017 | Coal | CC | 100 | Fossil-Steam | RFC | Summer | 281.6666 | 65 | 1 | 1 | 0310-Pulverizer mills | D1-Forced - Immediate | 100-Fossil-Steam
0310 | Pulverizer mills | Boiler | Boiler Fuel Supply from Bunkers to Boiler | D1 | Forced - Immediate | 2017 | Coal | CC | 100 | Fossil-Steam | WECC | Summer | 402.9666 | 154 | 1 | 1 | 0310-Pulverizer mills | D1-Forced - Immediate | 100-Fossil-Steam
0310 | Pulverizer mills | Boiler | Boiler Fuel Supply from Bunkers to Boiler | D1 | Forced - Immediate | 2017 | Coal | CC | 100 | Fossil-Steam | WECC | Summer | 423.6666 | 124 | 1 | 1 | 0310-Pulverizer mills | D1-Forced - Immediate | 100-Fossil-Steam
0310 | Pulverizer mills | Boiler | Boiler Fuel Supply from Bunkers to Boiler | D1 | Forced - Immediate | 2017 | Coal | CC | 100 | Fossil-Steam | SERC | Summer | 517.3333 | 160 | 1 | 1 | 0310-Pulverizer mills | D1-Forced - Immediate | 100-Fossil-Steam
0310 | Pulverizer mills | Boiler | Boiler Fuel Supply from Bunkers to Boiler | D1 | Forced - Immediate | 2017 | Coal | CC | 100 | Fossil-Steam | RFC | Summer | 564.2499 | 183 | 1 | 1 | 0310-Pulverizer mills | D1-Forced - Immediate | 100-Fossil-Steam
0310 | Pulverizer mills | Boiler | Boiler Fuel Supply from Bunkers to Boiler | D1 | Forced - Immediate | 2017 | Coal | CC | 100 | Fossil-Steam | RFC | Summer | 994.3331 | 380 | 1 | 1 | 0310-Pulverizer mills | D1-Forced - Immediate | 100-Fossil-Steam
0310 | Pulverizer mills | Boiler | Boiler Fuel Supply from Bunkers to Boiler | D1 | Forced - Immediate | 2017 | Coal | CC | 100 | Fossil-Steam | RFC | Summer | 4229.75 | 35 | 1 | 1 | 0310-Pulverizer mills | D1-Forced - Immediate | 100-Fossil-Steam
0310 | Pulverizer mills | Boiler | Boiler Fuel Supply from Bunkers to Boiler | D1 | Forced - Immediate | 2017 | Coal | CC | 100 | Fossil-Steam | SERC | Summer | 9860 | 145 | 1 | 1 | 0310-Pulverizer mills | D1-Forced - Immediate | 100-Fossil-Steam
0310 | Pulverizer mills | Boiler | Boiler Fuel Supply from Bunkers to Boiler | D1 | Forced - Immediate | 2017 | Coal | CC | 100 | Fossil-Steam | RFC | Summer | 20796 | 60 | 1 | 1 | 0310-Pulverizer mills | D1-Forced - Immediate | 100-Fossil-Steam
0310 | Pulverizer mills | Boiler | Boiler Fuel Supply from Bunkers to Boiler | D1 | Forced - Immediate | 2017 | Coal | CC | 100 | Fossil-Steam | WECC | Winter | 44.8 | 64 | 1 | 1 | 0310-Pulverizer mills | D1-Forced - Immediate | 100-Fossil-Steam
0310 | Pulverizer mills | Boiler | Boiler Fuel Supply from Bunkers to Boiler | D1 | Forced - Immediate | 2017 | Coal | CC | 100 | Fossil-Steam | SERC | Winter | 61.8 | 61.8 | 1 | 1 | 0310-Pulverizer mills | D1-Forced - Immediate | 100-Fossil-Steam
0310 | Pulverizer mills | Boiler | Boiler Fuel Supply from Bunkers to Boiler | D1 | Forced - Immediate | 2017 | Coal | CC | 100 | Fossil-Steam | SERC | Winter | 104.8833 | 89.9 | 1 | 1 | 0310-Pulverizer mills | D1-Forced - Immediate | 100-Fossil-Steam
0310 | Pulverizer mills | Boiler | Boiler Fuel Supply from Bunkers to Boiler | D1 | Forced - Immediate | 2017 | Coal | CC | 100 | Fossil-Steam | WECC | Winter | 250 | 120 | 1 | 1 | 0310-Pulverizer mills | D1-Forced - Immediate | 100-Fossil-Steam
0310 | Pulverizer mills | Boiler | Boiler Fuel Supply from Bunkers to Boiler | D1 | Forced - Immediate | 2017 | Coal | CC | 100 | Fossil-Steam | RFC | Winter | 255.1833 | 61 | 1 | 1 | 0310-Pulverizer mills | D1-Forced - Immediate | 100-Fossil-Steam
0310 | Pulverizer mills | Boiler | Boiler Fuel Supply from Bunkers to Boiler | D1 | Forced - Immediate | 2017 | Coal | CC | 100 | Fossil-Steam | RFC | Winter | 266.2916 | 145.25 | 1 | 1 | 0310-Pulverizer mills | D1-Forced - Immediate | 100-Fossil-Steam
0310 | Pulverizer mills | Boiler | Boiler Fuel Supply from Bunkers to Boiler | D1 | Forced - Immediate | 2017 | Coal | CC | 100 | Fossil-Steam | WECC | Winter | 289 | 170 | 1 | 1 | 0310-Pulverizer mills | D1-Forced - Immediate | 100-Fossil-Steam
0310 | Pulverizer mills | Boiler | Boiler Fuel Supply from Bunkers to Boiler | D1 | Forced - Immediate | 2017 | Coal | CC | 100 | Fossil-Steam | WECC | Winter | 356.4 | 216 | 1 | 1 | 0310-Pulverizer mills | D1-Forced - Immediate | 100-Fossil-Steam
0310 | Pulverizer mills | Boiler | Boiler Fuel Supply from Bunkers to Boiler | D1 | Forced - Immediate | 2017 | Coal | CC | 100 | Fossil-Steam | SERC | Winter | 492.8 | 88 | 1 | 1 | 0310-Pulverizer mills | D1-Forced - Immediate | 100-Fossil-Steam
0310 | Pulverizer mills | Boiler | Boiler Fuel Supply from Bunkers to Boiler | D1 | Forced - Immediate | 2017 | Coal | CC | 100 | Fossil-Steam | WECC | Winter | 543.5333 | 124 | 1 | 1 | 0310-Pulverizer mills | D1-Forced - Immediate | 100-Fossil-Steam
0310 | Pulverizer mills | Boiler | Boiler Fuel Supply from Bunkers to Boiler | D1 | Forced - Immediate | 2017 | Coal | CC | 100 | Fossil-Steam | SERC | Winter | 576.2166 | 77 | 1 | 1 | 0310-Pulverizer mills | D1-Forced - Immediate | 100-Fossil-Steam
0310 | Pulverizer mills | Boiler | Boiler Fuel Supply from Bunkers to Boiler | D1 | Forced - Immediate | 2017 | Coal | CC | 100 | Fossil-Steam | SERC | Winter | 1262.3332 | 140 | 1 | 1 | 0310-Pulverizer mills | D1-Forced - Immediate | 100-Fossil-Steam
0310 | Pulverizer mills | Boiler | Boiler Fuel Supply from Bunkers to Boiler | D1 | Forced - Immediate | 2017 | Coal | CC | 100 | Fossil-Steam | SERC | Winter | 2545.8333 | 125 | 1 | 1 | 0310-Pulverizer mills | D1-Forced - Immediate | 100-Fossil-Steam
0310 | Pulverizer mills | Boiler | Boiler Fuel Supply from Bunkers to Boiler | D1 | Forced - Immediate | 2017 | Coal | CC | 100 | Fossil-Steam | RFC | Winter | 2742.6665 | 220 | 1 | 1 | 0310-Pulverizer mills | D1-Forced - Immediate | 100-Fossil-Steam
0310 | Pulverizer mills | Boiler | Boiler Fuel Supply from Bunkers to Boiler | D1 | Forced - Immediate | 2017 | Coal | CC | 100 | Fossil-Steam | RFC | Winter | 5134.6666 | 80 | 1 | 1 | 0310-Pulverizer mills | D1-Forced - Immediate | 100-Fossil-Steam
0310 | Pulverizer mills | Boiler | Boiler Fuel Supply from Bunkers to Boiler | D1 | Forced - Immediate | 2017 | Coal | LI | 100 | Fossil-Steam | TRE | Off-Peak | 1257.1332 | 218 | 1 | 1 | 0310-Pulverizer mills | D1-Forced - Immediate | 100-Fossil-Steam
0310 | Pulverizer mills | Boiler | Boiler Fuel Supply from Bunkers to Boiler | D1 | Forced - Immediate | 2017 | Coal | LI | 100 | Fossil-Steam | TRE | Summer | 77.7 | 37 | 1 | 1 | 0310-Pulverizer mills | D1-Forced - Immediate | 100-Fossil-Steam
0310 | Pulverizer mills | Boiler | Boiler Fuel Supply from Bunkers to Boiler | D1 | Forced - Immediate | 2017 | Coal | LI | 100 | Fossil-Steam | TRE | Summer | 139.5666 | 53 | 1 | 1 | 0310-Pulverizer mills | D1-Forced - Immediate | 100-Fossil-Steam
0310 | Pulverizer mills | Boiler | Boiler Fuel Supply from Bunkers to Boiler | D1 | Forced - Immediate | 2017 | Coal | LI | 100 | Fossil-Steam | TRE | Summer | 267.3 | 66 | 1 | 1 | 0310-Pulverizer mills | D1-Forced - Immediate | 100-Fossil-Steam
0310 | Pulverizer mills | Boiler | Boiler Fuel Supply from Bunkers to Boiler | D1 | Forced - Immediate | 2017 | Coal | LI | 100 | Fossil-Steam | TRE | Winter | 78.8333 | 43 | 1 | 1 | 0310-Pulverizer mills | D1-Forced - Immediate | 100-Fossil-Steam
0310 | Pulverizer mills | Boiler | Boiler Fuel Supply from Bunkers to Boiler | D1 | Forced - Immediate | 2017 | Coal | LI | 100 | Fossil-Steam | TRE | Winter | 148 | 74 | 1 | 1 | 0310-Pulverizer mills | D1-Forced - Immediate | 100-Fossil-Steam
0310 | Pulverizer mills | Boiler | Boiler Fuel Supply from Bunkers to Boiler | D2 | Forced - Delayed | 2017 | Coal | CC | 100 | Fossil-Steam | SERC | Off-Peak | 163.3333 | 20 | 1 | 1 | 0310-Pulverizer mills | D2-Forced - Delayed | 100-Fossil-Steam
0310 | Pulverizer mills | Boiler | Boiler Fuel Supply from Bunkers to Boiler | D2 | Forced - Delayed | 2017 | Coal | CC | 100 | Fossil-Steam | RFC | Winter | 16.6667 | 10 | 1 | 1 | 0310-Pulverizer mills | D2-Forced - Delayed | 100-Fossil-Steam
0310 | Pulverizer mills | Boiler | Boiler Fuel Supply from Bunkers to Boiler | D2 | Forced - Delayed | 2017 | Coal | LI | 100 | Fossil-Steam | TRE | Off-Peak | 1.0833 | 65 | 1 | 1 | 0310-Pulverizer mills | D2-Forced - Delayed | 100-Fossil-Steam
0310 | Pulverizer mills | Boiler | Boiler Fuel Supply from Bunkers to Boiler | D2 | Forced - Delayed | 2017 | Coal | LI | 100 | Fossil-Steam | TRE | Off-Peak | 46.7666 | 61 | 1 | 1 | 0310-Pulverizer mills | D2-Forced - Delayed | 100-Fossil-Steam
0310 | Pulverizer mills | Boiler | Boiler Fuel Supply from Bunkers to Boiler | D2 | Forced - Delayed | 2017 | Coal | LI | 100 | Fossil-Steam | TRE | Off-Peak | 67.8333 | 74 | 1 | 1 | 0310-Pulverizer mills | D2-Forced - Delayed | 100-Fossil-Steam
0310 | Pulverizer mills | Boiler | Boiler Fuel Supply from Bunkers to Boiler | D2 | Forced - Delayed | 2017 | Coal | LI | 100 | Fossil-Steam | TRE | Off-Peak | 75.2333 | 37 | 1 | 1 | 0310-Pulverizer mills | D2-Forced - Delayed | 100-Fossil-Steam
0310 | Pulverizer mills | Boiler | Boiler Fuel Supply from Bunkers to Boiler | D2 | Forced - Delayed | 2017 | Coal | LI | 100 | Fossil-Steam | TRE | Off-Peak | 79.9 | 51 | 1 | 1 | 0310-Pulverizer mills | D2-Forced - Delayed | 100-Fossil-Steam
0310 | Pulverizer mills | Boiler | Boiler Fuel Supply from Bunkers to Boiler | D2 | Forced - Delayed | 2017 | Coal | LI | 100 | Fossil-Steam | TRE | Off-Peak | 104.2666 | 46 | 1 | 1 | 0310-Pulverizer mills | D2-Forced - Delayed | 100-Fossil-Steam
0310 | Pulverizer mills | Boiler | Boiler Fuel Supply from Bunkers to Boiler | D2 | Forced - Delayed | 2017 | Coal | LI | 100 | Fossil-Steam | TRE | Off-Peak | 194.4 | 54 | 1 | 1 | 0310-Pulverizer mills | D2-Forced - Delayed | 100-Fossil-Steam
0310 | Pulverizer mills | Boiler | Boiler Fuel Supply from Bunkers to Boiler | D2 | Forced - Delayed | 2017 | Coal | LI | 100 | Fossil-Steam | TRE | Off-Peak | 269.5333 | 52 | 1 | 1 | 0310-Pulverizer mills | D2-Forced - Delayed | 100-Fossil-Steam
0310 | Pulverizer mills | Boiler | Boiler Fuel Supply from Bunkers to Boiler | D2 | Forced - Delayed | 2017 | Coal | LI | 100 | Fossil-Steam | TRE | Off-Peak | 295.5 | 45 | 1 | 1 | 0310-Pulverizer mills | D2-Forced - Delayed | 100-Fossil-Steam
0310 | Pulverizer mills | Boiler | Boiler Fuel Supply from Bunkers to Boiler | D2 | Forced - Delayed | 2017 | Coal | LI | 100 | Fossil-Steam | TRE | Off-Peak | 402.3333 | 20 | 1 | 1 | 0310-Pulverizer mills | D2-Forced - Delayed | 100-Fossil-Steam
0310 | Pulverizer mills | Boiler | Boiler Fuel Supply from Bunkers to Boiler | D2 | Forced - Delayed | 2017 | Coal | LI | 100 | Fossil-Steam | TRE | Off-Peak | 478.3666 | 254 | 1 | 1 | 0310-Pulverizer mills | D2-Forced - Delayed | 100-Fossil-Steam
0310 | Pulverizer mills | Boiler | Boiler Fuel Supply from Bunkers to Boiler | D2 | Forced - Delayed | 2017 | Coal | LI | 100 | Fossil-Steam | TRE | Off-Peak | 2334.4 | 48 | 1 | 1 | 0310-Pulverizer mills | D2-Forced - Delayed | 100-Fossil-Steam
0310 | Pulverizer mills | Boiler | Boiler Fuel Supply from Bunkers to Boiler | D2 | Forced - Delayed | 2017 | Coal | LI | 100 | Fossil-Steam | TRE | Off-Peak | 2430 | 120 | 1 | 1 | 0310-Pulverizer mills | D2-Forced - Delayed | 100-Fossil-Steam
0310 | Pulverizer mills | Boiler | Boiler Fuel Supply from Bunkers to Boiler | D2 | Forced - Delayed | 2017 | Coal | LI | 100 | Fossil-Steam | TRE | Off-Peak | 4477.3499 | 171 | 1 | 1 | 0310-Pulverizer mills | D2-Forced - Delayed | 100-Fossil-Steam
0310 | Pulverizer mills | Boiler | Boiler Fuel Supply from Bunkers to Boiler | D2 | Forced - Delayed | 2017 | Coal | LI | 100 | Fossil-Steam | TRE | Summer | 21.0833 | 55 | 1 | 1 | 0310-Pulverizer mills | D2-Forced - Delayed | 100-Fossil-Steam
0310 | Pulverizer mills | Boiler | Boiler Fuel Supply from Bunkers to Boiler | D2 | Forced - Delayed | 2017 | Coal | LI | 100 | Fossil-Steam | TRE | Summer | 22 | 220 | 1 | 1 | 0310-Pulverizer mills | D2-Forced - Delayed | 100-Fossil-Steam
0310 | Pulverizer mills | Boiler | Boiler Fuel Supply from Bunkers to Boiler | D2 | Forced - Delayed | 2017 | Coal | LI | 100 | Fossil-Steam | TRE | Summer | 140.7667 | 41 | 1 | 1 | 0310-Pulverizer mills | D2-Forced - Delayed | 100-Fossil-Steam
0310 | Pulverizer mills | Boiler | Boiler Fuel Supply from Bunkers to Boiler | D2 | Forced - Delayed | 2017 | Coal | LI | 100 | Fossil-Steam | TRE | Summer | 188.5 | 58 | 1 | 1 | 0310-Pulverizer mills | D2-Forced - Delayed | 100-Fossil-Steam
0310 | Pulverizer mills | Boiler | Boiler Fuel Supply from Bunkers to Boiler | D2 | Forced - Delayed | 2017 | Coal | LI | 100 | Fossil-Steam | TRE | Summer | 745.3666 | 118 | 1 | 1 | 0310-Pulverizer mills | D2-Forced - Delayed | 100-Fossil-Steam
0310 | Pulverizer mills | Boiler | Boiler Fuel Supply from Bunkers to Boiler | D2 | Forced - Delayed | 2017 | Coal | LI | 100 | Fossil-Steam | TRE | Winter | 105.3333 | 40 | 1 | 1 | 0310-Pulverizer mills | D2-Forced - Delayed | 100-Fossil-Steam
0310 | Pulverizer mills | Boiler | Boiler Fuel Supply from Bunkers to Boiler | D2 | Forced - Delayed | 2017 | Coal | LI | 100 | Fossil-Steam | TRE | Winter | 247 | 65 | 1 | 1 | 0310-Pulverizer mills | D2-Forced - Delayed | 100-Fossil-Steam
0310 | Pulverizer mills | Boiler | Boiler Fuel Supply from Bunkers to Boiler | D3 | Forced - Postponed | 2017 | Coal | CC | 100 | Fossil-Steam | MRO | Off-Peak | 1843.3332 | 140 | 1 | 1 | 0310-Pulverizer mills | D3-Forced - Postponed | 100-Fossil-Steam
0310 | Pulverizer mills | Boiler | Boiler Fuel Supply from Bunkers to Boiler | D3 | Forced - Postponed | 2017 | Coal | CC | 100 | Fossil-Steam | WECC | Winter | 147 | 49 | 1 | 1 | 0310-Pulverizer mills | D3-Forced - Postponed | 100-Fossil-Steam
0310 | Pulverizer mills | Boiler | Boiler Fuel Supply from Bunkers to Boiler | U1 | Forced - Immediate | 2017 | Coal | CC | 100 | Fossil-Steam | SERC | Summer | 816.1999 | 159 | 1 | 1 | 0310-Pulverizer mills | U1-Forced - Immediate | 100-Fossil-Steam
0310 | Pulverizer mills | Boiler | Boiler Fuel Supply from Bunkers to Boiler | U1 | Forced - Immediate | 2017 | Coal | CC | 100 | Fossil-Steam | WECC | Winter | 796.7666 | 106 | 1 | 1 | 0310-Pulverizer mills | U1-Forced - Immediate | 100-Fossil-Steam
0310 | Pulverizer mills | Boiler | Boiler Fuel Supply from Bunkers to Boiler | D1 | Forced - Immediate | 2017 | Coal | CC | 100 | Fossil-Steam | MRO | Off-Peak | 12 | 40 | 1 | 1 | 0310-Pulverizer mills | D1-Forced - Immediate | 100-Fossil-Steam
0310 | Pulverizer mills | Boiler | Boiler Fuel Supply from Bunkers to Boiler | D1 | Forced - Immediate | 2017 | Coal | CC | 100 | Fossil-Steam | SERC | Off-Peak | 15.4 | 33 | 1 | 1 | 0310-Pulverizer mills | D1-Forced - Immediate | 100-Fossil-Steam
0310 | Pulverizer mills | Boiler | Boiler Fuel Supply from Bunkers to Boiler | D1 | Forced - Immediate | 2017 | Coal | CC | 100 | Fossil-Steam | RFC | Off-Peak | 31.78 | 22.7 | 1 | 1 | 0310-Pulverizer mills | D1-Forced - Immediate | 100-Fossil-Steam
0310 | Pulverizer mills | Boiler | Boiler Fuel Supply from Bunkers to Boiler | D1 | Forced - Immediate | 2017 | Coal | CC | 100 | Fossil-Steam | SERC | Off-Peak | 48 | 144 | 1 | 1 | 0310-Pulverizer mills | D1-Forced - Immediate | 100-Fossil-Steam
0310 | Pulverizer mills | Boiler | Boiler Fuel Supply from Bunkers to Boiler | D1 | Forced - Immediate | 2017 | Coal | CC | 100 | Fossil-Steam | SERC | Off-Peak | 53.9507 | 18.82 | 1 | 1 | 0310-Pulverizer mills | D1-Forced - Immediate | 100-Fossil-Steam
0310 | Pulverizer mills | Boiler | Boiler Fuel Supply from Bunkers to Boiler | D1 | Forced - Immediate | 2017 | Coal | CC | 100 | Fossil-Steam | SERC | Off-Peak | 61.9666 | 169 | 1 | 1 | 0310-Pulverizer mills | D1-Forced - Immediate | 100-Fossil-Steam
0310 | Pulverizer mills | Boiler | Boiler Fuel Supply from Bunkers to Boiler | D1 | Forced - Immediate | 2017 | Coal | CC | 100 | Fossil-Steam | SERC | Off-Peak | 101.97 | 61.8 | 1 | 1 | 0310-Pulverizer mills | D1-Forced - Immediate | 100-Fossil-Steam
0310 | Pulverizer mills | Boiler | Boiler Fuel Supply from Bunkers to Boiler | D1 | Forced - Immediate | 2017 | Coal | CC | 100 | Fossil-Steam | SERC | Off-Peak | 102 | 40 | 1 | 1 | 0310-Pulverizer mills | D1-Forced - Immediate | 100-Fossil-Steam
0310 | Pulverizer mills | Boiler | Boiler Fuel Supply from Bunkers to Boiler | D1 | Forced - Immediate | 2017 | Coal | CC | 100 | Fossil-Steam | MRO | Off-Peak | 115.8333 | 10 | 1 | 1 | 0310-Pulverizer mills | D1-Forced - Immediate | 100-Fossil-Steam
0310 | Pulverizer mills | Boiler | Boiler Fuel Supply from Bunkers to Boiler | D1 | Forced - Immediate | 2017 | Coal | CC | 100 | Fossil-Steam | RFC | Off-Peak | 116.84 | 15.24 | 1 | 1 | 0310-Pulverizer mills | D1-Forced - Immediate | 100-Fossil-Steam
0310 | Pulverizer mills | Boiler | Boiler Fuel Supply from Bunkers to Boiler | D1 | Forced - Immediate | 2017 | Coal | CC | 100 | Fossil-Steam | SERC | Off-Peak | 117.3333 | 22 | 1 | 1 | 0310-Pulverizer mills | D1-Forced - Immediate | 100-Fossil-Steam
0310 | Pulverizer mills | Boiler | Boiler Fuel Supply from Bunkers to Boiler | D1 | Forced - Immediate | 2017 | Coal | CC | 100 | Fossil-Steam | RFC | Off-Peak | 127.2 | 53 | 1 | 1 | 0310-Pulverizer mills | D1-Forced - Immediate | 100-Fossil-Steam
0310 | Pulverizer mills | Boiler | Boiler Fuel Supply from Bunkers to Boiler | D1 | Forced - Immediate | 2017 | Coal | CC | 100 | Fossil-Steam | RFC | Off-Peak | 133.1733 | 181.6 | 1 | 1 | 0310-Pulverizer mills | D1-Forced - Immediate | 100-Fossil-Steam
0310 | Pulverizer mills | Boiler | Boiler Fuel Supply from Bunkers to Boiler | D1 | Forced - Immediate | 2017 | Coal | CC | 100 | Fossil-Steam | RFC | Off-Peak | 140 | 40 | 1 | 1 | 0310-Pulverizer mills | D1-Forced - Immediate | 100-Fossil-Steam
0310 | Pulverizer mills | Boiler | Boiler Fuel Supply from Bunkers to Boiler | D1 | Forced - Immediate | 2017 | Coal | CC | 100 | Fossil-Steam | RFC | Off-Peak | 142.5 | 190 | 1 | 1 | 0310-Pulverizer mills | D1-Forced - Immediate | 100-Fossil-Steam
0310 | Pulverizer mills | Boiler | Boiler Fuel Supply from Bunkers to Boiler | D1 | Forced - Immediate | 2017 | Coal | CC | 100 | Fossil-Steam | RFC | Off-Peak | 175 | 35 | 1 | 1 | 0310-Pulverizer mills | D1-Forced - Immediate | 100-Fossil-Steam
0310 | Pulverizer mills | Boiler | Boiler Fuel Supply from Bunkers to Boiler | D1 | Forced - Immediate | 2017 | Coal | CC | 100 | Fossil-Steam | SERC | Off-Peak | 184.3333 | 70 | 1 | 1 | 0310-Pulverizer mills | D1-Forced - Immediate | 100-Fossil-Steam
0310 | Pulverizer mills | Boiler | Boiler Fuel Supply from Bunkers to Boiler | D1 | Forced - Immediate | 2017 | Coal | CC | 100 | Fossil-Steam | RFC | Off-Peak | 191.3332 | 280 | 1 | 1 | 0310-Pulverizer mills | D1-Forced - Immediate | 100-Fossil-Steam
0310 | Pulverizer mills | Boiler | Boiler Fuel Supply from Bunkers to Boiler | D1 | Forced - Immediate | 2017 | Coal | CC | 100 | Fossil-Steam | SERC | Off-Peak | 227.97 | 91.8 | 1 | 1 | 0310-Pulverizer mills | D1-Forced - Immediate | 100-Fossil-Steam
0310 | Pulverizer mills | Boiler | Boiler Fuel Supply from Bunkers to Boiler | D1 | Forced - Immediate | 2017 | Coal | CC | 100 | Fossil-Steam | TRE | Off-Peak | 253.4 | 181 | 1 | 1 | 0310-Pulverizer mills | D1-Forced - Immediate | 100-Fossil-Steam
0310 | Pulverizer mills | Boiler | Boiler Fuel Supply from Bunkers to Boiler | D1 | Forced - Immediate | 2017 | Coal | CC | 100 | Fossil-Steam | RFC | Off-Peak | 256.6666 | 40 | 1 | 1 | 0310-Pulverizer mills | D1-Forced - Immediate | 100-Fossil-Steam
0310 | Pulverizer mills | Boiler | Boiler Fuel Supply from Bunkers to Boiler | D1 | Forced - Immediate | 2017 | Coal | CC | 100 | Fossil-Steam | SERC | Off-Peak | 271.92 | 61.8 | 1 | 1 | 0310-Pulverizer mills | D1-Forced - Immediate | 100-Fossil-Steam
0310 | Pulverizer mills | Boiler | Boiler Fuel Supply from Bunkers to Boiler | D1 | Forced - Immediate | 2017 | Coal | CC | 100 | Fossil-Steam | SERC | Off-Peak | 293.7 | 178 | 1 | 1 | 0310-Pulverizer mills | D1-Forced - Immediate | 100-Fossil-Steam
0310 | Pulverizer mills | Boiler | Boiler Fuel Supply from Bunkers to Boiler | D1 | Forced - Immediate | 2017 | Coal | CC | 100 | Fossil-Steam | SERC | Off-Peak | 346.5 | 42 | 1 | 1 | 0310-Pulverizer mills | D1-Forced - Immediate | 100-Fossil-Steam
0310 | Pulverizer mills | Boiler | Boiler Fuel Supply from Bunkers to Boiler | D1 | Forced - Immediate | 2017 | Coal | CC | 100 | Fossil-Steam | RFC | Off-Peak | 375 | 50 | 1 | 1 | 0310-Pulverizer mills | D1-Forced - Immediate | 100-Fossil-Steam
0310 | Pulverizer mills | Boiler | Boiler Fuel Supply from Bunkers to Boiler | D1 | Forced - Immediate | 2017 | Coal | CC | 100 | Fossil-Steam | SERC | Off-Peak | 378 | 60 | 1 | 1 | 0310-Pulverizer mills | D1-Forced - Immediate | 100-Fossil-Steam
0310 | Pulverizer mills | Boiler | Boiler Fuel Supply from Bunkers to Boiler | D1 | Forced - Immediate | 2017 | Coal | CC | 100 | Fossil-Steam | RFC | Off-Peak | 502.15 | 83 | 1 | 1 | 0310-Pulverizer mills | D1-Forced - Immediate | 100-Fossil-Steam
0310 | Pulverizer mills | Boiler | Boiler Fuel Supply from Bunkers to Boiler | D1 | Forced - Immediate | 2017 | Coal | CC | 100 | Fossil-Steam | RFC | Off-Peak | 559.9999 | 210 | 1 | 1 | 0310-Pulverizer mills | D1-Forced - Immediate | 100-Fossil-Steam
0310 | Pulverizer mills | Boiler | Boiler Fuel Supply from Bunkers to Boiler | D1 | Forced - Immediate | 2017 | Coal | CC | 100 | Fossil-Steam | RFC | Off-Peak | 789 | 45 | 1 | 1 | 0310-Pulverizer mills | D1-Forced - Immediate | 100-Fossil-Steam
0310 | Pulverizer mills | Boiler | Boiler Fuel Supply from Bunkers to Boiler | D1 | Forced - Immediate | 2017 | Coal | CC | 100 | Fossil-Steam | WECC | Off-Peak | 804.3333 | 95 | 1 | 1 | 0310-Pulverizer mills | D1-Forced - Immediate | 100-Fossil-Steam
0310 | Pulverizer mills | Boiler | Boiler Fuel Supply from Bunkers to Boiler | D1 | Forced - Immediate | 2017 | Coal | CC | 100 | Fossil-Steam | RFC | Off-Peak | 1012.6665 | 280 | 1 | 1 | 0310-Pulverizer mills | D1-Forced - Immediate | 100-Fossil-Steam
0310 | Pulverizer mills | Boiler | Boiler Fuel Supply from Bunkers to Boiler | D1 | Forced - Immediate | 2017 | Coal | CC | 100 | Fossil-Steam | WECC | Off-Peak | 1192.5 | 90 | 1 | 1 | 0310-Pulverizer mills | D1-Forced - Immediate | 100-Fossil-Steam
0310 | Pulverizer mills | Boiler | Boiler Fuel Supply from Bunkers to Boiler | D1 | Forced - Immediate | 2017 | Coal | CC | 100 | Fossil-Steam | SERC | Off-Peak | 1270.8 | 211.8 | 1 | 1 | 0310-Pulverizer mills | D1-Forced - Immediate | 100-Fossil-Steam
0310 | Pulverizer mills | Boiler | Boiler Fuel Supply from Bunkers to Boiler | D1 | Forced - Immediate | 2017 | Coal | CC | 100 | Fossil-Steam | RFC | Off-Peak | 1279.3333 | 40 | 1 | 1 | 0310-Pulverizer mills | D1-Forced - Immediate | 100-Fossil-Steam
0310 | Pulverizer mills | Boiler | Boiler Fuel Supply from Bunkers to Boiler | D1 | Forced - Immediate | 2017 | Coal | CC | 100 | Fossil-Steam | RFC | Off-Peak | 1296 | 162 | 1 | 1 | 0310-Pulverizer mills | D1-Forced - Immediate | 100-Fossil-Steam
0310 | Pulverizer mills | Boiler | Boiler Fuel Supply from Bunkers to Boiler | D1 | Forced - Immediate | 2017 | Coal | CC | 100 | Fossil-Steam | RFC | Off-Peak | 2065.3333 | 40 | 1 | 1 | 0310-Pulverizer mills | D1-Forced - Immediate | 100-Fossil-Steam
0310 | Pulverizer mills | Boiler | Boiler Fuel Supply from Bunkers to Boiler | D1 | Forced - Immediate | 2017 | Coal | CC | 100 | Fossil-Steam | RFC | Off-Peak | 2274.8299 | 125.22 | 1 | 1 | 0310-Pulverizer mills | D1-Forced - Immediate | 100-Fossil-Steam
0310 | Pulverizer mills | Boiler | Boiler Fuel Supply from Bunkers to Boiler | D1 | Forced - Immediate | 2017 | Coal | CC | 100 | Fossil-Steam | RFC | Off-Peak | 2970 | 120 | 1 | 1 | 0310-Pulverizer mills | D1-Forced - Immediate | 100-Fossil-Steam
0310 | Pulverizer mills | Boiler | Boiler Fuel Supply from Bunkers to Boiler | D1 | Forced - Immediate | 2017 | Coal | CC | 100 | Fossil-Steam | RFC | Off-Peak | 3163.02 | 531.6 | 1 | 1 | 0310-Pulverizer mills | D1-Forced - Immediate | 100-Fossil-Steam
0310 | Pulverizer mills | Boiler | Boiler Fuel Supply from Bunkers to Boiler | D1 | Forced - Immediate | 2017 | Coal | CC | 100 | Fossil-Steam | RFC | Off-Peak | 4348.0273 | 123.29 | 1 | 1 | 0310-Pulverizer mills | D1-Forced - Immediate | 100-Fossil-Steam
0310 | Pulverizer mills | Boiler | Boiler Fuel Supply from Bunkers to Boiler | D1 | Forced - Immediate | 2017 | Coal | CC | 100 | Fossil-Steam | RFC | Off-Peak | 5037.0833 | 55 | 1 | 1 | 0310-Pulverizer mills | D1-Forced - Immediate | 100-Fossil-Steam
0310 | Pulverizer mills | Boiler | Boiler Fuel Supply from Bunkers to Boiler | D1 | Forced - Immediate | 2017 | Coal | CC | 100 | Fossil-Steam | RFC | Off-Peak | 8095.9999 | 330 | 1 | 1 | 0310-Pulverizer mills | D1-Forced - Immediate | 100-Fossil-Steam
0310 | Pulverizer mills | Boiler | Boiler Fuel Supply from Bunkers to Boiler | D1 | Forced - Immediate | 2017 | Coal | CC | 100 | Fossil-Steam | SERC | Off-Peak | 9445.7 | 277 | 1 | 1 | 0310-Pulverizer mills | D1-Forced - Immediate | 100-Fossil-Steam
0310 | Pulverizer mills | Boiler | Boiler Fuel Supply from Bunkers to Boiler | D1 | Forced - Immediate | 2017 | Coal | CC | 100 | Fossil-Steam | SERC | Summer | 12.6 | 28 | 1 | 1 | 0310-Pulverizer mills | D1-Forced - Immediate | 100-Fossil-Steam
0310 | Pulverizer mills | Boiler | Boiler Fuel Supply from Bunkers to Boiler | D1 | Forced - Immediate | 2017 | Coal | CC | 100 | Fossil-Steam | RFC | Summer | 15.05 | 43 | 1 | 1 | 0310-Pulverizer mills | D1-Forced - Immediate | 100-Fossil-Steam
0310 | Pulverizer mills | Boiler | Boiler Fuel Supply from Bunkers to Boiler | D1 | Forced - Immediate | 2017 | Coal | CC | 100 | Fossil-Steam | WECC | Summer | 38.3333 | 100 | 1 | 1 | 0310-Pulverizer mills | D1-Forced - Immediate | 100-Fossil-Steam
0310 | Pulverizer mills | Boiler | Boiler Fuel Supply from Bunkers to Boiler | D1 | Forced - Immediate | 2017 | Coal | CC | 100 | Fossil-Steam | SERC | Summer | 39 | 39 | 1 | 1 | 0310-Pulverizer mills | D1-Forced - Immediate | 100-Fossil-Steam
0310 | Pulverizer mills | Boiler | Boiler Fuel Supply from Bunkers to Boiler | D1 | Forced - Immediate | 2017 | Coal | CC | 100 | Fossil-Steam | RFC | Summer | 79.6 | 59.7 | 1 | 1 | 0310-Pulverizer mills | D1-Forced - Immediate | 100-Fossil-Steam
0310 | Pulverizer mills | Boiler | Boiler Fuel Supply from Bunkers to Boiler | D1 | Forced - Immediate | 2017 | Coal | CC | 100 | Fossil-Steam | SERC | Summer | 110.9166 | 55 | 1 | 1 | 0310-Pulverizer mills | D1-Forced - Immediate | 100-Fossil-Steam
0310 | Pulverizer mills | Boiler | Boiler Fuel Supply from Bunkers to Boiler | D1 | Forced - Immediate | 2017 | Coal | CC | 100 | Fossil-Steam | MRO | Summer | 111.8333 | 110 | 1 | 1 | 0310-Pulverizer mills | D1-Forced - Immediate | 100-Fossil-Steam
0310 | Pulverizer mills | Boiler | Boiler Fuel Supply from Bunkers to Boiler | D1 | Forced - Immediate | 2017 | Coal | CC | 100 | Fossil-Steam | WECC | Summer | 114.4666 | 68 | 1 | 1 | 0310-Pulverizer mills | D1-Forced - Immediate | 100-Fossil-Steam
0310 | Pulverizer mills | Boiler | Boiler Fuel Supply from Bunkers to Boiler | D1 | Forced - Immediate | 2017 | Coal | CC | 100 | Fossil-Steam | SERC | Summer | 208.128 | 65.04 | 1 | 1 | 0310-Pulverizer mills | D1-Forced - Immediate | 100-Fossil-Steam
0310 | Pulverizer mills | Boiler | Boiler Fuel Supply from Bunkers to Boiler | D1 | Forced - Immediate | 2017 | Coal | CC | 100 | Fossil-Steam | RFC | Summer | 250 | 100 | 1 | 1 | 0310-Pulverizer mills | D1-Forced - Immediate | 100-Fossil-Steam
0310 | Pulverizer mills | Boiler | Boiler Fuel Supply from Bunkers to Boiler | D1 | Forced - Immediate | 2017 | Coal | CC | 100 | Fossil-Steam | SERC | Summer | 288.3333 | 50 | 1 | 1 | 0310-Pulverizer mills | D1-Forced - Immediate | 100-Fossil-Steam
0310 | Pulverizer mills | Boiler | Boiler Fuel Supply from Bunkers to Boiler | D1 | Forced - Immediate | 2017 | Coal | CC | 100 | Fossil-Steam | RFC | Summer | 309.4 | 7 | 1 | 1 | 0310-Pulverizer mills | D1-Forced - Immediate | 100-Fossil-Steam
0310 | Pulverizer mills | Boiler | Boiler Fuel Supply from Bunkers to Boiler | D1 | Forced - Immediate | 2017 | Coal | CC | 100 | Fossil-Steam | RFC | Summer | 407.4999 | 150 | 1 | 1 | 0310-Pulverizer mills | D1-Forced - Immediate | 100-Fossil-Steam
0310 | Pulverizer mills | Boiler | Boiler Fuel Supply from Bunkers to Boiler | D1 | Forced - Immediate | 2017 | Coal | CC | 100 | Fossil-Steam | RFC | Summer | 501.25 | 25 | 1 | 1 | 0310-Pulverizer mills | D1-Forced - Immediate | 100-Fossil-Steam
0310 | Pulverizer mills | Boiler | Boiler Fuel Supply from Bunkers to Boiler | D1 | Forced - Immediate | 2017 | Coal | CC | 100 | Fossil-Steam | RFC | Summer | 690 | 120 | 1 | 1 | 0310-Pulverizer mills | D1-Forced - Immediate | 100-Fossil-Steam
0310 | Pulverizer mills | Boiler | Boiler Fuel Supply from Bunkers to Boiler | D1 | Forced - Immediate | 2017 | Coal | CC | 100 | Fossil-Steam | RFC | Summer | 728.3333 | 100 | 1 | 1 | 0310-Pulverizer mills | D1-Forced - Immediate | 100-Fossil-Steam
0310 | Pulverizer mills | Boiler | Boiler Fuel Supply from Bunkers to Boiler | D1 | Forced - Immediate | 2017 | Coal | CC | 100 | Fossil-Steam | WECC | Summer | 1132 | 40 | 1 | 1 | 0310-Pulverizer mills | D1-Forced - Immediate | 100-Fossil-Steam
0310 | Pulverizer mills | Boiler | Boiler Fuel Supply from Bunkers to Boiler | D1 | Forced - Immediate | 2017 | Coal | CC | 100 | Fossil-Steam | SERC | Summer | 1155.4706 | 208.82 | 1 | 1 | 0310-Pulverizer mills | D1-Forced - Immediate | 100-Fossil-Steam
0310 | Pulverizer mills | Boiler | Boiler Fuel Supply from Bunkers to Boiler | D1 | Forced - Immediate | 2017 | Coal | CC | 100 | Fossil-Steam | SERC | Summer | 14706 | 120 | 1 | 1 | 0310-Pulverizer mills | D1-Forced - Immediate | 100-Fossil-Steam
0310 | Pulverizer mills | Boiler | Boiler Fuel Supply from Bunkers to Boiler | D1 | Forced - Immediate | 2017 | Coal | CC | 100 | Fossil-Steam | RFC | Winter | 24.0666 | 76 | 1 | 1 | 0310-Pulverizer mills | D1-Forced - Immediate | 100-Fossil-Steam
0310 | Pulverizer mills | Boiler | Boiler Fuel Supply from Bunkers to Boiler | D1 | Forced - Immediate | 2017 | Coal | CC | 100 | Fossil-Steam | SERC | Winter | 44 | 80 | 1 | 1 | 0310-Pulverizer mills | D1-Forced - Immediate | 100-Fossil-Steam
0310 | Pulverizer mills | Boiler | Boiler Fuel Supply from Bunkers to Boiler | D1 | Forced - Immediate | 2017 | Coal | CC | 100 | Fossil-Steam | RFC | Winter | 113.3333 | 40 | 1 | 1 | 0310-Pulverizer mills | D1-Forced - Immediate | 100-Fossil-Steam
0310 | Pulverizer mills | Boiler | Boiler Fuel Supply from Bunkers to Boiler | D1 | Forced - Immediate | 2017 | Coal | CC | 100 | Fossil-Steam | MRO | Winter | 149.6 | 66 | 1 | 1 | 0310-Pulverizer mills | D1-Forced - Immediate | 100-Fossil-Steam
0310 | Pulverizer mills | Boiler | Boiler Fuel Supply from Bunkers to Boiler | D1 | Forced - Immediate | 2017 | Coal | CC | 100 | Fossil-Steam | MRO | Winter | 236.6 | 91 | 1 | 1 | 0310-Pulverizer mills | D1-Forced - Immediate | 100-Fossil-Steam
0310 | Pulverizer mills | Boiler | Boiler Fuel Supply from Bunkers to Boiler | D1 | Forced - Immediate | 2017 | Coal | CC | 100 | Fossil-Steam | RFC | Winter | 393.6 | 32 | 1 | 1 | 0310-Pulverizer mills | D1-Forced - Immediate | 100-Fossil-Steam
0310 | Pulverizer mills | Boiler | Boiler Fuel Supply from Bunkers to Boiler | D1 | Forced - Immediate | 2017 | Coal | CC | 100 | Fossil-Steam | WECC | Winter | 539 | 220 | 1 | 1 | 0310-Pulverizer mills | D1-Forced - Immediate | 100-Fossil-Steam
0310 | Pulverizer mills | Boiler | Boiler Fuel Supply from Bunkers to Boiler | D1 | Forced - Immediate | 2017 | Coal | CC | 100 | Fossil-Steam | RFC | Winter | 656.25 | 125 | 1 | 1 | 0310-Pulverizer mills | D1-Forced - Immediate | 100-Fossil-Steam
0310 | Pulverizer mills | Boiler | Boiler Fuel Supply from Bunkers to Boiler | D1 | Forced - Immediate | 2017 | Coal | CC | 100 | Fossil-Steam | RFC | Winter | 825.8333 | 50 | 1 | 1 | 0310-Pulverizer mills | D1-Forced - Immediate | 100-Fossil-Steam
0310 | Pulverizer mills | Boiler | Boiler Fuel Supply from Bunkers to Boiler | D1 | Forced - Immediate | 2017 | Coal | CC | 100 | Fossil-Steam | RFC | Winter | 1388.3333 | 85 | 1 | 1 | 0310-Pulverizer mills | D1-Forced - Immediate | 100-Fossil-Steam
0310 | Pulverizer mills | Boiler | Boiler Fuel Supply from Bunkers to Boiler | D1 | Forced - Immediate | 2017 | Coal | CC | 100 | Fossil-Steam | WECC | Winter | 1751.5 | 310 | 1 | 1 | 0310-Pulverizer mills | D1-Forced - Immediate | 100-Fossil-Steam
0310 | Pulverizer mills | Boiler | Boiler Fuel Supply from Bunkers to Boiler | D1 | Forced - Immediate | 2017 | Coal | CC | 100 | Fossil-Steam | RFC | Winter | 2871.3329 | 590 | 1 | 1 | 0310-Pulverizer mills | D1-Forced - Immediate | 100-Fossil-Steam
0310 | Pulverizer mills | Boiler | Boiler Fuel Supply from Bunkers to Boiler | D1 | Forced - Immediate | 2017 | Coal | CC | 100 | Fossil-Steam | RFC | Winter | 3408.7497 | 405 | 1 | 1 | 0310-Pulverizer mills | D1-Forced - Immediate | 100-Fossil-Steam
0310 | Pulverizer mills | Boiler | Boiler Fuel Supply from Bunkers to Boiler | D1 | Forced - Immediate | 2017 | Coal | CC | 100 | Fossil-Steam | RFC | Winter | 3420 | 190 | 1 | 1 | 0310-Pulverizer mills | D1-Forced - Immediate | 100-Fossil-Steam
0310 | Pulverizer mills | Boiler | Boiler Fuel Supply from Bunkers to Boiler | D1 | Forced - Immediate | 2017 | Coal | CC | 100 | Fossil-Steam | RFC | Winter | 3434 | 505 | 1 | 1 | 0310-Pulverizer mills | D1-Forced - Immediate | 100-Fossil-Steam
0310 | Pulverizer mills | Boiler | Boiler Fuel Supply from Bunkers to Boiler | D1 | Forced - Immediate | 2017 | Coal | CC | 100 | Fossil-Steam | RFC | Winter | 3677.4999 | 150 | 1 | 1 | 0310-Pulverizer mills | D1-Forced - Immediate | 100-Fossil-Steam
0310 | Pulverizer mills | Boiler | Boiler Fuel Supply from Bunkers to Boiler | D1 | Forced - Immediate | 2017 | Coal | CC | 100 | Fossil-Steam | RFC | Winter | 3737.4999 | 150 | 1 | 1 | 0310-Pulverizer mills | D1-Forced - Immediate | 100-Fossil-Steam
0310 | Pulverizer mills | Boiler | Boiler Fuel Supply from Bunkers to Boiler | D1 | Forced - Immediate | 2017 | Coal | CC | 100 | Fossil-Steam | RFC | Winter | 4058.3333 | 125 | 1 | 1 | 0310-Pulverizer mills | D1-Forced - Immediate | 100-Fossil-Steam
0310 | Pulverizer mills | Boiler | Boiler Fuel Supply from Bunkers to Boiler | D1 | Forced - Immediate | 2017 | Coal | CC | 100 | Fossil-Steam | RFC | Winter | 12377.8332 | 230 | 1 | 1 | 0310-Pulverizer mills | D1-Forced - Immediate | 100-Fossil-Steam
0310 | Pulverizer mills | Boiler | Boiler Fuel Supply from Bunkers to Boiler | D1 | Forced - Immediate | 2017 | Coal | CC | 100 | Fossil-Steam | RFC | Winter | 12695 | 20 | 1 | 1 | 0310-Pulverizer mills | D1-Forced - Immediate | 100-Fossil-Steam
0310 | Pulverizer mills | Boiler | Boiler Fuel Supply from Bunkers to Boiler | D1 | Forced - Immediate | 2017 | Coal | CC | 100 | Fossil-Steam | RFC | Winter | 16848.8332 | 430 | 1 | 1 | 0310-Pulverizer mills | D1-Forced - Immediate | 100-Fossil-Steam
0310 | Pulverizer mills | Boiler | Boiler Fuel Supply from Bunkers to Boiler | D1 | Forced - Immediate | 2017 | Coal | LI | 100 | Fossil-Steam | TRE | Off-Peak | 188.3333 | 50 | 1 | 1 | 0310-Pulverizer mills | D1-Forced - Immediate | 100-Fossil-Steam
0310 | Pulverizer mills | Boiler | Boiler Fuel Supply from Bunkers to Boiler | D1 | Forced - Immediate | 2017 | Coal | LI | 100 | Fossil-Steam | TRE | Off-Peak | 1064.45 | 61 | 1 | 1 | 0310-Pulverizer mills | D1-Forced - Immediate | 100-Fossil-Steam
0310 | Pulverizer mills | Boiler | Boiler Fuel Supply from Bunkers to Boiler | D1 | Forced - Immediate | 2017 | Coal | LI | 100 | Fossil-Steam | TRE | Winter | 95 | 57 | 1 | 1 | 0310-Pulverizer mills | D1-Forced - Immediate | 100-Fossil-Steam
0310 | Pulverizer mills | Boiler | Boiler Fuel Supply from Bunkers to Boiler | D2 | Forced - Delayed | 2017 | Coal | CC | 100 | Fossil-Steam | SERC | Off-Peak | 99.3333 | 20 | 1 | 1 | 0310-Pulverizer mills | D2-Forced - Delayed | 100-Fossil-Steam
0310 | Pulverizer mills | Boiler | Boiler Fuel Supply from Bunkers to Boiler | D2 | Forced - Delayed | 2017 | Coal | CC | 100 | Fossil-Steam | RFC | Off-Peak | 900 | 30 | 1 | 1 | 0310-Pulverizer mills | D2-Forced - Delayed | 100-Fossil-Steam
0310 | Pulverizer mills | Boiler | Boiler Fuel Supply from Bunkers to Boiler | D2 | Forced - Delayed | 2017 | Coal | CC | 100 | Fossil-Steam | RFC | Summer | 234 | 13 | 1 | 1 | 0310-Pulverizer mills | D2-Forced - Delayed | 100-Fossil-Steam
0310 | Pulverizer mills | Boiler | Boiler Fuel Supply from Bunkers to Boiler | D2 | Forced - Delayed | 2017 | Coal | LI | 100 | Fossil-Steam | TRE | Off-Peak | 69.2333 | 62 | 1 | 1 | 0310-Pulverizer mills | D2-Forced - Delayed | 100-Fossil-Steam
0310 | Pulverizer mills | Boiler | Boiler Fuel Supply from Bunkers to Boiler | D2 | Forced - Delayed | 2017 | Coal | LI | 100 | Fossil-Steam | TRE | Off-Peak | 80.1666 | 74 | 1 | 1 | 0310-Pulverizer mills | D2-Forced - Delayed | 100-Fossil-Steam
0310 | Pulverizer mills | Boiler | Boiler Fuel Supply from Bunkers to Boiler | D2 | Forced - Delayed | 2017 | Coal | LI | 100 | Fossil-Steam | TRE | Off-Peak | 81.75 | 45 | 1 | 1 | 0310-Pulverizer mills | D2-Forced - Delayed | 100-Fossil-Steam
0310 | Pulverizer mills | Boiler | Boiler Fuel Supply from Bunkers to Boiler | D2 | Forced - Delayed | 2017 | Coal | LI | 100 | Fossil-Steam | TRE | Off-Peak | 104.9999 | 90 | 1 | 1 | 0310-Pulverizer mills | D2-Forced - Delayed | 100-Fossil-Steam
0310 | Pulverizer mills | Boiler | Boiler Fuel Supply from Bunkers to Boiler | D2 | Forced - Delayed | 2017 | Coal | LI | 100 | Fossil-Steam | TRE | Off-Peak | 155.55 | 61 | 1 | 1 | 0310-Pulverizer mills | D2-Forced - Delayed | 100-Fossil-Steam
0310 | Pulverizer mills | Boiler | Boiler Fuel Supply from Bunkers to Boiler | D2 | Forced - Delayed | 2017 | Coal | LI | 100 | Fossil-Steam | TRE | Off-Peak | 330 | 72 | 1 | 1 | 0310-Pulverizer mills | D2-Forced - Delayed | 100-Fossil-Steam
0310 | Pulverizer mills | Boiler | Boiler Fuel Supply from Bunkers to Boiler | D2 | Forced - Delayed | 2017 | Coal | LI | 100 | Fossil-Steam | TRE | Off-Peak | 559.5499 | 93 | 1 | 1 | 0310-Pulverizer mills | D2-Forced - Delayed | 100-Fossil-Steam
0310 | Pulverizer mills | Boiler | Boiler Fuel Supply from Bunkers to Boiler | D2 | Forced - Delayed | 2017 | Coal | LI | 100 | Fossil-Steam | TRE | Off-Peak | 641.0833 | 49 | 1 | 1 | 0310-Pulverizer mills | D2-Forced - Delayed | 100-Fossil-Steam
0310 | Pulverizer mills | Boiler | Boiler Fuel Supply from Bunkers to Boiler | D2 | Forced - Delayed | 2017 | Coal | LI | 100 | Fossil-Steam | TRE | Off-Peak | 938.0167 | 23 | 1 | 1 | 0310-Pulverizer mills | D2-Forced - Delayed | 100-Fossil-Steam
0310 | Pulverizer mills | Boiler | Boiler Fuel Supply from Bunkers to Boiler | D2 | Forced - Delayed | 2017 | Coal | LI | 100 | Fossil-Steam | TRE | Off-Peak | 6148.3333 | 238 | 1 | 1 | 0310-Pulverizer mills | D2-Forced - Delayed | 100-Fossil-Steam
0310 | Pulverizer mills | Boiler | Boiler Fuel Supply from Bunkers to Boiler | D2 | Forced - Delayed | 2017 | Coal | LI | 100 | Fossil-Steam | TRE | Summer | 57.3332 | 215 | 1 | 1 | 0310-Pulverizer mills | D2-Forced - Delayed | 100-Fossil-Steam
0310 | Pulverizer mills | Boiler | Boiler Fuel Supply from Bunkers to Boiler | D2 | Forced - Delayed | 2017 | Coal | LI | 100 | Fossil-Steam | TRE | Summer | 98.4 | 48 | 1 | 1 | 0310-Pulverizer mills | D2-Forced - Delayed | 100-Fossil-Steam
0310 | Pulverizer mills | Boiler | Boiler Fuel Supply from Bunkers to Boiler | D2 | Forced - Delayed | 2017 | Coal | LI | 100 | Fossil-Steam | TRE | Summer | 369.4166 | 55 | 1 | 1 | 0310-Pulverizer mills | D2-Forced - Delayed | 100-Fossil-Steam
0310 | Pulverizer mills | Boiler | Boiler Fuel Supply from Bunkers to Boiler | D2 | Forced - Delayed | 2017 | Coal | LI | 100 | Fossil-Steam | TRE | Summer | 785.25 | 45 | 1 | 1 | 0310-Pulverizer mills | D2-Forced - Delayed | 100-Fossil-Steam
0310 | Pulverizer mills | Boiler | Boiler Fuel Supply from Bunkers to Boiler | D2 | Forced - Delayed | 2017 | Coal | LI | 100 | Fossil-Steam | TRE | Summer | 1064.5332 | 128 | 1 | 1 | 0310-Pulverizer mills | D2-Forced - Delayed | 100-Fossil-Steam
0310 | Pulverizer mills | Boiler | Boiler Fuel Supply from Bunkers to Boiler | D2 | Forced - Delayed | 2017 | Coal | LI | 100 | Fossil-Steam | TRE | Winter | 65 | 52 | 1 | 1 | 0310-Pulverizer mills | D2-Forced - Delayed | 100-Fossil-Steam
0310 | Pulverizer mills | Boiler | Boiler Fuel Supply from Bunkers to Boiler | D2 | Forced - Delayed | 2017 | Coal | LI | 100 | Fossil-Steam | TRE | Winter | 96.2 | 52 | 1 | 1 | 0310-Pulverizer mills | D2-Forced - Delayed | 100-Fossil-Steam
0310 | Pulverizer mills | Boiler | Boiler Fuel Supply from Bunkers to Boiler | D2 | Forced - Delayed | 2017 | Coal | LI | 100 | Fossil-Steam | TRE | Winter | 2880 | 60 | 1 | 1 | 0310-Pulverizer mills | D2-Forced - Delayed | 100-Fossil-Steam
0310 | Pulverizer mills | Boiler | Boiler Fuel Supply from Bunkers to Boiler | D3 | Forced - Postponed | 2017 | Coal | LI | 100 | Fossil-Steam | TRE | Off-Peak | 2588 | 40 | 1 | 1 | 0310-Pulverizer mills | D3-Forced - Postponed | 100-Fossil-Steam
0310 | Pulverizer mills | Boiler | Boiler Fuel Supply from Bunkers to Boiler | U1 | Forced - Immediate | 2017 | Coal | CC | 100 | Fossil-Steam | TRE | Off-Peak | 630 | 420 | 1 | 1 | 0310-Pulverizer mills | U1-Forced - Immediate | 100-Fossil-Steam
0310 | Pulverizer mills | Boiler | Boiler Fuel Supply from Bunkers to Boiler | U1 | Forced - Immediate | 2017 | Coal | CC | 100 | Fossil-Steam | WECC | Off-Peak | 1244.9997 | 450 | 1 | 1 | 0310-Pulverizer mills | U1-Forced - Immediate | 100-Fossil-Steam
0310 | Pulverizer mills | Boiler | Boiler Fuel Supply from Bunkers to Boiler | U1 | Forced - Immediate | 2017 | Coal | CC | 100 | Fossil-Steam | RFC | Winter | 1320.7997 | 762 | 1 | 1 | 0310-Pulverizer mills | U1-Forced - Immediate | 100-Fossil-Steam
0310 | Pulverizer mills | Boiler | Boiler Fuel Supply from Bunkers to Boiler | D1 | Forced - Immediate | 2017 | Coal | CC | 100 | Fossil-Steam | WECC | Off-Peak | 36.45 | 81 | 1 | 1 | 0310-Pulverizer mills | D1-Forced - Immediate | 100-Fossil-Steam
0310 | Pulverizer mills | Boiler | Boiler Fuel Supply from Bunkers to Boiler | D1 | Forced - Immediate | 2017 | Coal | CC | 100 | Fossil-Steam | SERC | Off-Peak | 72 | 144 | 1 | 1 | 0310-Pulverizer mills | D1-Forced - Immediate | 100-Fossil-Steam
0310 | Pulverizer mills | Boiler | Boiler Fuel Supply from Bunkers to Boiler | D1 | Forced - Immediate | 2017 | Coal | CC | 100 | Fossil-Steam | RFC | Off-Peak | 134.3332 | 260 | 1 | 1 | 0310-Pulverizer mills | D1-Forced - Immediate | 100-Fossil-Steam
0310 | Pulverizer mills | Boiler | Boiler Fuel Supply from Bunkers to Boiler | D1 | Forced - Immediate | 2017 | Coal | CC | 100 | Fossil-Steam | WECC | Off-Peak | 140.9166 | 95 | 1 | 1 | 0310-Pulverizer mills | D1-Forced - Immediate | 100-Fossil-Steam
0310 | Pulverizer mills | Boiler | Boiler Fuel Supply from Bunkers to Boiler | D1 | Forced - Immediate | 2017 | Coal | CC | 100 | Fossil-Steam | WECC | Off-Peak | 169.4166 | 107 | 1 | 1 | 0310-Pulverizer mills | D1-Forced - Immediate | 100-Fossil-Steam
0310 | Pulverizer mills | Boiler | Boiler Fuel Supply from Bunkers to Boiler | D1 | Forced - Immediate | 2017 | Coal | CC | 100 | Fossil-Steam | RFC | Off-Peak | 247.5 | 45 | 1 | 1 | 0310-Pulverizer mills | D1-Forced - Immediate | 100-Fossil-Steam
0310 | Pulverizer mills | Boiler | Boiler Fuel Supply from Bunkers to Boiler | D1 | Forced - Immediate | 2017 | Coal | CC | 100 | Fossil-Steam | RFC | Off-Peak | 253.3333 | 100 | 1 | 1 | 0310-Pulverizer mills | D1-Forced - Immediate | 100-Fossil-Steam
0310 | Pulverizer mills | Boiler | Boiler Fuel Supply from Bunkers to Boiler | D1 | Forced - Immediate | 2017 | Coal | CC | 100 | Fossil-Steam | RFC | Off-Peak | 422.5 | 130 | 1 | 1 | 0310-Pulverizer mills | D1-Forced - Immediate | 100-Fossil-Steam
0310 | Pulverizer mills | Boiler | Boiler Fuel Supply from Bunkers to Boiler | D1 | Forced - Immediate | 2017 | Coal | CC | 100 | Fossil-Steam | SERC | Off-Peak | 510 | 40 | 1 | 1 | 0310-Pulverizer mills | D1-Forced - Immediate | 100-Fossil-Steam
0310 | Pulverizer mills | Boiler | Boiler Fuel Supply from Bunkers to Boiler | D1 | Forced - Immediate | 2017 | Coal | CC | 100 | Fossil-Steam | RFC | Off-Peak | 580 | 20 | 1 | 1 | 0310-Pulverizer mills | D1-Forced - Immediate | 100-Fossil-Steam
0310 | Pulverizer mills | Boiler | Boiler Fuel Supply from Bunkers to Boiler | D1 | Forced - Immediate | 2017 | Coal | CC | 100 | Fossil-Steam | RFC | Off-Peak | 675 | 75 | 1 | 1 | 0310-Pulverizer mills | D1-Forced - Immediate | 100-Fossil-Steam
0310 | Pulverizer mills | Boiler | Boiler Fuel Supply from Bunkers to Boiler | D1 | Forced - Immediate | 2017 | Coal | CC | 100 | Fossil-Steam | MRO | Off-Peak | 768.1667 | 22 | 1 | 1 | 0310-Pulverizer mills | D1-Forced - Immediate | 100-Fossil-Steam
0310 | Pulverizer mills | Boiler | Boiler Fuel Supply from Bunkers to Boiler | D1 | Forced - Immediate | 2017 | Coal | CC | 100 | Fossil-Steam | RFC | Off-Peak | 886.6666 | 200 | 1 | 1 | 0310-Pulverizer mills | D1-Forced - Immediate | 100-Fossil-Steam
0310 | Pulverizer mills | Boiler | Boiler Fuel Supply from Bunkers to Boiler | D1 | Forced - Immediate | 2017 | Coal | CC | 100 | Fossil-Steam | SERC | Off-Peak | 888.5666 | 122 | 1 | 1 | 0310-Pulverizer mills | D1-Forced - Immediate | 100-Fossil-Steam
0310 | Pulverizer mills | Boiler | Boiler Fuel Supply from Bunkers to Boiler | D1 | Forced - Immediate | 2017 | Coal | CC | 100 | Fossil-Steam | SERC | Off-Peak | 1221.6999 | 114 | 1 | 1 | 0310-Pulverizer mills | D1-Forced - Immediate | 100-Fossil-Steam
0310 | Pulverizer mills | Boiler | Boiler Fuel Supply from Bunkers to Boiler | D1 | Forced - Immediate | 2017 | Coal | CC | 100 | Fossil-Steam | RFC | Off-Peak | 1964.6665 | 280 | 1 | 1 | 0310-Pulverizer mills | D1-Forced - Immediate | 100-Fossil-Steam
0310 | Pulverizer mills | Boiler | Boiler Fuel Supply from Bunkers to Boiler | D1 | Forced - Immediate | 2017 | Coal | CC | 100 | Fossil-Steam | RFC | Off-Peak | 2741.25 | 215 | 1 | 1 | 0310-Pulverizer mills | D1-Forced - Immediate | 100-Fossil-Steam
0310 | Pulverizer mills | Boiler | Boiler Fuel Supply from Bunkers to Boiler | D1 | Forced - Immediate | 2017 | Coal | CC | 100 | Fossil-Steam | WECC | Off-Peak | 3364.5833 | 95 | 1 | 1 | 0310-Pulverizer mills | D1-Forced - Immediate | 100-Fossil-Steam
0310 | Pulverizer mills | Boiler | Boiler Fuel Supply from Bunkers to Boiler | D1 | Forced - Immediate | 2017 | Coal | CC | 100 | Fossil-Steam | WECC | Off-Peak | 3677.9999 | 90 | 1 | 1 | 0310-Pulverizer mills | D1-Forced - Immediate | 100-Fossil-Steam
0310 | Pulverizer mills | Boiler | Boiler Fuel Supply from Bunkers to Boiler | D1 | Forced - Immediate | 2017 | Coal | CC | 100 | Fossil-Steam | SERC | Off-Peak | 4900.3983 | 528.82 | 1 | 1 | 0310-Pulverizer mills | D1-Forced - Immediate | 100-Fossil-Steam
0310 | Pulverizer mills | Boiler | Boiler Fuel Supply from Bunkers to Boiler | D1 | Forced - Immediate | 2017 | Coal | CC | 100 | Fossil-Steam | RFC | Off-Peak | 8255 | 130 | 1 | 1 | 0310-Pulverizer mills | D1-Forced - Immediate | 100-Fossil-Steam
0310 | Pulverizer mills | Boiler | Boiler Fuel Supply from Bunkers to Boiler | D1 | Forced - Immediate | 2017 | Coal | CC | 100 | Fossil-Steam | RFC | Off-Peak | 10235.4998 | 330 | 1 | 1 | 0310-Pulverizer mills | D1-Forced - Immediate | 100-Fossil-Steam
0310 | Pulverizer mills | Boiler | Boiler Fuel Supply from Bunkers to Boiler | D1 | Forced - Immediate | 2017 | Coal | CC | 100 | Fossil-Steam | WECC | Off-Peak | 10473.75 | 95 | 1 | 1 | 0310-Pulverizer mills | D1-Forced - Immediate | 100-Fossil-Steam
0310 | Pulverizer mills | Boiler | Boiler Fuel Supply from Bunkers to Boiler | D1 | Forced - Immediate | 2017 | Coal | CC | 100 | Fossil-Steam | RFC | Off-Peak | 35354.8332 | 230 | 1 | 1 | 0310-Pulverizer mills | D1-Forced - Immediate | 100-Fossil-Steam
0310 | Pulverizer mills | Boiler | Boiler Fuel Supply from Bunkers to Boiler | D1 | Forced - Immediate | 2017 | Coal | CC | 100 | Fossil-Steam | RFC | Off-Peak | 46475.3332 | 280 | 1 | 1 | 0310-Pulverizer mills | D1-Forced - Immediate | 100-Fossil-Steam
0310 | Pulverizer mills | Boiler | Boiler Fuel Supply from Bunkers to Boiler | D1 | Forced - Immediate | 2017 | Coal | CC | 100 | Fossil-Steam | RFC | Off-Peak | 71066.6665 | 410 | 1 | 1 | 0310-Pulverizer mills | D1-Forced - Immediate | 100-Fossil-Steam
0310 | Pulverizer mills | Boiler | Boiler Fuel Supply from Bunkers to Boiler | D1 | Forced - Immediate | 2017 | Coal | CC | 100 | Fossil-Steam | RFC | Summer | 7 | 12 | 1 | 1 | 0310-Pulverizer mills | D1-Forced - Immediate | 100-Fossil-Steam
0310 | Pulverizer mills | Boiler | Boiler Fuel Supply from Bunkers to Boiler | D1 | Forced - Immediate | 2017 | Coal | CC | 100 | Fossil-Steam | SERC | Summer | 29.7667 | 38 | 1 | 1 | 0310-Pulverizer mills | D1-Forced - Immediate | 100-Fossil-Steam
0310 | Pulverizer mills | Boiler | Boiler Fuel Supply from Bunkers to Boiler | D1 | Forced - Immediate | 2017 | Coal | CC | 100 | Fossil-Steam | MRO | Summer | 37.3333 | 14 | 1 | 1 | 0310-Pulverizer mills | D1-Forced - Immediate | 100-Fossil-Steam
0310 | Pulverizer mills | Boiler | Boiler Fuel Supply from Bunkers to Boiler | D1 | Forced - Immediate | 2017 | Coal | CC | 100 | Fossil-Steam | SERC | Summer | 58.3333 | 35 | 1 | 1 | 0310-Pulverizer mills | D1-Forced - Immediate | 100-Fossil-Steam
0310 | Pulverizer mills | Boiler | Boiler Fuel Supply from Bunkers to Boiler | D1 | Forced - Immediate | 2017 | Coal | CC | 100 | Fossil-Steam | MRO | Summer | 68.2333 | 89 | 1 | 1 | 0310-Pulverizer mills | D1-Forced - Immediate | 100-Fossil-Steam
0310 | Pulverizer mills | Boiler | Boiler Fuel Supply from Bunkers to Boiler | D1 | Forced - Immediate | 2017 | Coal | CC | 100 | Fossil-Steam | RFC | Summer | 71.55 | 53 | 1 | 1 | 0310-Pulverizer mills | D1-Forced - Immediate | 100-Fossil-Steam
0310 | Pulverizer mills | Boiler | Boiler Fuel Supply from Bunkers to Boiler | D1 | Forced - Immediate | 2017 | Coal | CC | 100 | Fossil-Steam | MRO | Summer | 95.9999 | 180 | 1 | 1 | 0310-Pulverizer mills | D1-Forced - Immediate | 100-Fossil-Steam
0310 | Pulverizer mills | Boiler | Boiler Fuel Supply from Bunkers to Boiler | D1 | Forced - Immediate | 2017 | Coal | CC | 100 | Fossil-Steam | NPCC | Summer | 133.2798 | 285.6 | 1 | 1 | 0310-Pulverizer mills | D1-Forced - Immediate | 100-Fossil-Steam
0310 | Pulverizer mills | Boiler | Boiler Fuel Supply from Bunkers to Boiler | D1 | Forced - Immediate | 2017 | Coal | CC | 100 | Fossil-Steam | RFC | Summer | 150 | 100 | 1 | 1 | 0310-Pulverizer mills | D1-Forced - Immediate | 100-Fossil-Steam
0310 | Pulverizer mills | Boiler | Boiler Fuel Supply from Bunkers to Boiler | D1 | Forced - Immediate | 2017 | Coal | CC | 100 | Fossil-Steam | RFC | Summer | 160 | 120 | 1 | 1 | 0310-Pulverizer mills | D1-Forced - Immediate | 100-Fossil-Steam
0310 | Pulverizer mills | Boiler | Boiler Fuel Supply from Bunkers to Boiler | D1 | Forced - Immediate | 2017 | Coal | CC | 100 | Fossil-Steam | MRO | Summer | 166.6 | 84 | 1 | 1 | 0310-Pulverizer mills | D1-Forced - Immediate | 100-Fossil-Steam
0310 | Pulverizer mills | Boiler | Boiler Fuel Supply from Bunkers to Boiler | D1 | Forced - Immediate | 2017 | Coal | CC | 100 | Fossil-Steam | SERC | Summer | 255 | 85 | 1 | 1 | 0310-Pulverizer mills | D1-Forced - Immediate | 100-Fossil-Steam
0310 | Pulverizer mills | Boiler | Boiler Fuel Supply from Bunkers to Boiler | D1 | Forced - Immediate | 2017 | Coal | CC | 100 | Fossil-Steam | SERC | Summer | 264.9166 | 85 | 1 | 1 | 0310-Pulverizer mills | D1-Forced - Immediate | 100-Fossil-Steam
0310 | Pulverizer mills | Boiler | Boiler Fuel Supply from Bunkers to Boiler | D1 | Forced - Immediate | 2017 | Coal | CC | 100 | Fossil-Steam | RFC | Summer | 285.3333 | 32 | 1 | 1 | 0310-Pulverizer mills | D1-Forced - Immediate | 100-Fossil-Steam
0310 | Pulverizer mills | Boiler | Boiler Fuel Supply from Bunkers to Boiler | D1 | Forced - Immediate | 2017 | Coal | CC | 100 | Fossil-Steam | SERC | Summer | 288.288 | 40.04 | 1 | 1 | 0310-Pulverizer mills | D1-Forced - Immediate | 100-Fossil-Steam
0310 | Pulverizer mills | Boiler | Boiler Fuel Supply from Bunkers to Boiler | D1 | Forced - Immediate | 2017 | Coal | CC | 100 | Fossil-Steam | RFC | Summer | 396.6665 | 280 | 1 | 1 | 0310-Pulverizer mills | D1-Forced - Immediate | 100-Fossil-Steam
0310 | Pulverizer mills | Boiler | Boiler Fuel Supply from Bunkers to Boiler | D1 | Forced - Immediate | 2017 | Coal | CC | 100 | Fossil-Steam | RFC | Summer | 468 | 52 | 1 | 1 | 0310-Pulverizer mills | D1-Forced - Immediate | 100-Fossil-Steam
0310 | Pulverizer mills | Boiler | Boiler Fuel Supply from Bunkers to Boiler | D1 | Forced - Immediate | 2017 | Coal | CC | 100 | Fossil-Steam | SERC | Summer | 476.8056 | 208.82 | 1 | 1 | 0310-Pulverizer mills | D1-Forced - Immediate | 100-Fossil-Steam
0310 | Pulverizer mills | Boiler | Boiler Fuel Supply from Bunkers to Boiler | D1 | Forced - Immediate | 2017 | Coal | CC | 100 | Fossil-Steam | WECC | Summer | 507.2 | 96 | 1 | 1 | 0310-Pulverizer mills | D1-Forced - Immediate | 100-Fossil-Steam
0310 | Pulverizer mills | Boiler | Boiler Fuel Supply from Bunkers to Boiler | D1 | Forced - Immediate | 2017 | Coal | CC | 100 | Fossil-Steam | SERC | Summer | 570 | 120 | 1 | 1 | 0310-Pulverizer mills | D1-Forced - Immediate | 100-Fossil-Steam
0310 | Pulverizer mills | Boiler | Boiler Fuel Supply from Bunkers to Boiler | D1 | Forced - Immediate | 2017 | Coal | CC | 100 | Fossil-Steam | SERC | Summer | 802.1499 | 183 | 1 | 1 | 0310-Pulverizer mills | D1-Forced - Immediate | 100-Fossil-Steam
0310 | Pulverizer mills | Boiler | Boiler Fuel Supply from Bunkers to Boiler | D1 | Forced - Immediate | 2017 | Coal | CC | 100 | Fossil-Steam | RFC | Summer | 1127.5 | 410 | 1 | 1 | 0310-Pulverizer mills | D1-Forced - Immediate | 100-Fossil-Steam
0310 | Pulverizer mills | Boiler | Boiler Fuel Supply from Bunkers to Boiler | D1 | Forced - Immediate | 2017 | Coal | CC | 100 | Fossil-Steam | TRE | Summer | 1560 | 65 | 1 | 1 | 0310-Pulverizer mills | D1-Forced - Immediate | 100-Fossil-Steam
0310 | Pulverizer mills | Boiler | Boiler Fuel Supply from Bunkers to Boiler | D1 | Forced - Immediate | 2017 | Coal | CC | 100 | Fossil-Steam | TRE | Summer | 1970.8 | 104 | 1 | 1 | 0310-Pulverizer mills | D1-Forced - Immediate | 100-Fossil-Steam
0310 | Pulverizer mills | Boiler | Boiler Fuel Supply from Bunkers to Boiler | D1 | Forced - Immediate | 2017 | Coal | CC | 100 | Fossil-Steam | SERC | Summer | 2673 | 110 | 1 | 1 | 0310-Pulverizer mills | D1-Forced - Immediate | 100-Fossil-Steam
0310 | Pulverizer mills | Boiler | Boiler Fuel Supply from Bunkers to Boiler | D1 | Forced - Immediate | 2017 | Coal | CC | 100 | Fossil-Steam | RFC | Summer | 3831.75 | 195 | 1 | 1 | 0310-Pulverizer mills | D1-Forced - Immediate | 100-Fossil-Steam
0310 | Pulverizer mills | Boiler | Boiler Fuel Supply from Bunkers to Boiler | D1 | Forced - Immediate | 2017 | Coal | CC | 100 | Fossil-Steam | RFC | Summer | 5760 | 80 | 1 | 1 | 0310-Pulverizer mills | D1-Forced - Immediate | 100-Fossil-Steam
0310 | Pulverizer mills | Boiler | Boiler Fuel Supply from Bunkers to Boiler | D1 | Forced - Immediate | 2017 | Coal | CC | 100 | Fossil-Steam | RFC | Summer | 22324 | 80 | 1 | 1 | 0310-Pulverizer mills | D1-Forced - Immediate | 100-Fossil-Steam
0310 | Pulverizer mills | Boiler | Boiler Fuel Supply from Bunkers to Boiler | D1 | Forced - Immediate | 2017 | Coal | CC | 100 | Fossil-Steam | MRO | Winter | 6.9333 | 10.4 | 1 | 1 | 0310-Pulverizer mills | D1-Forced - Immediate | 100-Fossil-Steam
0310 | Pulverizer mills | Boiler | Boiler Fuel Supply from Bunkers to Boiler | D1 | Forced - Immediate | 2017 | Coal | CC | 100 | Fossil-Steam | WECC | Winter | 49.4 | 494 | 1 | 1 | 0310-Pulverizer mills | D1-Forced - Immediate | 100-Fossil-Steam
0310 | Pulverizer mills | Boiler | Boiler Fuel Supply from Bunkers to Boiler | D1 | Forced - Immediate | 2017 | Coal | CC | 100 | Fossil-Steam | MRO | Winter | 53.5 | 214 | 1 | 1 | 0310-Pulverizer mills | D1-Forced - Immediate | 100-Fossil-Steam
0310 | Pulverizer mills | Boiler | Boiler Fuel Supply from Bunkers to Boiler | D1 | Forced - Immediate | 2017 | Coal | CC | 100 | Fossil-Steam | MRO | Winter | 81.2666 | 46 | 1 | 1 | 0310-Pulverizer mills | D1-Forced - Immediate | 100-Fossil-Steam
0310 | Pulverizer mills | Boiler | Boiler Fuel Supply from Bunkers to Boiler | D1 | Forced - Immediate | 2017 | Coal | CC | 100 | Fossil-Steam | MRO | Winter | 84 | 60 | 1 | 1 | 0310-Pulverizer mills | D1-Forced - Immediate | 100-Fossil-Steam
0310 | Pulverizer mills | Boiler | Boiler Fuel Supply from Bunkers to Boiler | D1 | Forced - Immediate | 2017 | Coal | CC | 100 | Fossil-Steam | SERC | Winter | 85 | 100 | 1 | 1 | 0310-Pulverizer mills | D1-Forced - Immediate | 100-Fossil-Steam
0310 | Pulverizer mills | Boiler | Boiler Fuel Supply from Bunkers to Boiler | D1 | Forced - Immediate | 2017 | Coal | CC | 100 | Fossil-Steam | RFC | Winter | 120 | 80 | 1 | 1 | 0310-Pulverizer mills | D1-Forced - Immediate | 100-Fossil-Steam
0310 | Pulverizer mills | Boiler | Boiler Fuel Supply from Bunkers to Boiler | D1 | Forced - Immediate | 2017 | Coal | CC | 100 | Fossil-Steam | RFC | Winter | 135 | 150 | 1 | 1 | 0310-Pulverizer mills | D1-Forced - Immediate | 100-Fossil-Steam
0310 | Pulverizer mills | Boiler | Boiler Fuel Supply from Bunkers to Boiler | D1 | Forced - Immediate | 2017 | Coal | CC | 100 | Fossil-Steam | RFC | Winter | 159.4667 | 32 | 1 | 1 | 0310-Pulverizer mills | D1-Forced - Immediate | 100-Fossil-Steam
0310 | Pulverizer mills | Boiler | Boiler Fuel Supply from Bunkers to Boiler | D1 | Forced - Immediate | 2017 | Coal | CC | 100 | Fossil-Steam | WECC | Winter | 164.0833 | 55 | 1 | 1 | 0310-Pulverizer mills | D1-Forced - Immediate | 100-Fossil-Steam
0310 | Pulverizer mills | Boiler | Boiler Fuel Supply from Bunkers to Boiler | D1 | Forced - Immediate | 2017 | Coal | CC | 100 | Fossil-Steam | MRO | Winter | 200.8 | 100.4 | 1 | 1 | 0310-Pulverizer mills | D1-Forced - Immediate | 100-Fossil-Steam
0310 | Pulverizer mills | Boiler | Boiler Fuel Supply from Bunkers to Boiler | D1 | Forced - Immediate | 2017 | Coal | CC | 100 | Fossil-Steam | WECC | Winter | 296.3332 | 140 | 1 | 1 | 0310-Pulverizer mills | D1-Forced - Immediate | 100-Fossil-Steam
0310 | Pulverizer mills | Boiler | Boiler Fuel Supply from Bunkers to Boiler | D1 | Forced - Immediate | 2017 | Coal | CC | 100 | Fossil-Steam | RFC | Winter | 365 | 10 | 1 | 1 | 0310-Pulverizer mills | D1-Forced - Immediate | 100-Fossil-Steam
0310 | Pulverizer mills | Boiler | Boiler Fuel Supply from Bunkers to Boiler | D1 | Forced - Immediate | 2017 | Coal | CC | 100 | Fossil-Steam | SERC | Winter | 416.12 | 61.8 | 1 | 1 | 0310-Pulverizer mills | D1-Forced - Immediate | 100-Fossil-Steam
0310 | Pulverizer mills | Boiler | Boiler Fuel Supply from Bunkers to Boiler | D1 | Forced - Immediate | 2017 | Coal | CC | 100 | Fossil-Steam | RFC | Winter | 576 | 60 | 1 | 1 | 0310-Pulverizer mills | D1-Forced - Immediate | 100-Fossil-Steam
0310 | Pulverizer mills | Boiler | Boiler Fuel Supply from Bunkers to Boiler | D1 | Forced - Immediate | 2017 | Coal | CC | 100 | Fossil-Steam | MRO | Winter | 634.7666 | 137 | 1 | 1 | 0310-Pulverizer mills | D1-Forced - Immediate | 100-Fossil-Steam
0310 | Pulverizer mills | Boiler | Boiler Fuel Supply from Bunkers to Boiler | D1 | Forced - Immediate | 2017 | Coal | CC | 100 | Fossil-Steam | RFC | Winter | 871.9999 | 120 | 1 | 1 | 0310-Pulverizer mills | D1-Forced - Immediate | 100-Fossil-Steam
0310 | Pulverizer mills | Boiler | Boiler Fuel Supply from Bunkers to Boiler | D1 | Forced - Immediate | 2017 | Coal | CC | 100 | Fossil-Steam | RFC | Winter | 917.4 | 132 | 1 | 1 | 0310-Pulverizer mills | D1-Forced - Immediate | 100-Fossil-Steam
0310 | Pulverizer mills | Boiler | Boiler Fuel Supply from Bunkers to Boiler | D1 | Forced - Immediate | 2017 | Coal | CC | 100 | Fossil-Steam | MRO | Winter | 1246.7167 | 25.4 | 1 | 1 | 0310-Pulverizer mills | D1-Forced - Immediate | 100-Fossil-Steam
0310 | Pulverizer mills | Boiler | Boiler Fuel Supply from Bunkers to Boiler | D1 | Forced - Immediate | 2017 | Coal | CC | 100 | Fossil-Steam | RFC | Winter | 1292 | 152 | 1 | 1 | 0310-Pulverizer mills | D1-Forced - Immediate | 100-Fossil-Steam
0310 | Pulverizer mills | Boiler | Boiler Fuel Supply from Bunkers to Boiler | D1 | Forced - Immediate | 2017 | Coal | CC | 100 | Fossil-Steam | SERC | Winter | 1383.8 | 74 | 1 | 1 | 0310-Pulverizer mills | D1-Forced - Immediate | 100-Fossil-Steam
0310 | Pulverizer mills | Boiler | Boiler Fuel Supply from Bunkers to Boiler | D1 | Forced - Immediate | 2017 | Coal | CC | 100 | Fossil-Steam | RFC | Winter | 10363.1666 | 130 | 1 | 1 | 0310-Pulverizer mills | D1-Forced - Immediate | 100-Fossil-Steam
0310 | Pulverizer mills | Boiler | Boiler Fuel Supply from Bunkers to Boiler | D1 | Forced - Immediate | 2017 | Coal | CC | 100 | Fossil-Steam | MRO | Winter | 23190 | 30 | 1 | 1 | 0310-Pulverizer mills | D1-Forced - Immediate | 100-Fossil-Steam
0310 | Pulverizer mills | Boiler | Boiler Fuel Supply from Bunkers to Boiler | D1 | Forced - Immediate | 2017 | Coal | LI | 100 | Fossil-Steam | TRE | Off-Peak | 48.5666 | 62 | 1 | 1 | 0310-Pulverizer mills | D1-Forced - Immediate | 100-Fossil-Steam
0310 | Pulverizer mills | Boiler | Boiler Fuel Supply from Bunkers to Boiler | D1 | Forced - Immediate | 2017 | Coal | LI | 100 | Fossil-Steam | TRE | Off-Peak | 102.2666 | 59 | 1 | 1 | 0310-Pulverizer mills | D1-Forced - Immediate | 100-Fossil-Steam
0310 | Pulverizer mills | Boiler | Boiler Fuel Supply from Bunkers to Boiler | D1 | Forced - Immediate | 2017 | Coal | LI | 100 | Fossil-Steam | TRE | Off-Peak | 142.5 | 50 | 1 | 1 | 0310-Pulverizer mills | D1-Forced - Immediate | 100-Fossil-Steam
0310 | Pulverizer mills | Boiler | Boiler Fuel Supply from Bunkers to Boiler | D1 | Forced - Immediate | 2017 | Coal | LI | 100 | Fossil-Steam | TRE | Off-Peak | 146.25 | 65 | 1 | 1 | 0310-Pulverizer mills | D1-Forced - Immediate | 100-Fossil-Steam
0310 | Pulverizer mills | Boiler | Boiler Fuel Supply from Bunkers to Boiler | D1 | Forced - Immediate | 2017 | Coal | LI | 100 | Fossil-Steam | TRE | Off-Peak | 151.9333 | 43 | 1 | 1 | 0310-Pulverizer mills | D1-Forced - Immediate | 100-Fossil-Steam
0310 | Pulverizer mills | Boiler | Boiler Fuel Supply from Bunkers to Boiler | D1 | Forced - Immediate | 2017 | Coal | LI | 100 | Fossil-Steam | TRE | Off-Peak | 201.6 | 224 | 1 | 1 | 0310-Pulverizer mills | D1-Forced - Immediate | 100-Fossil-Steam
0310 | Pulverizer mills | Boiler | Boiler Fuel Supply from Bunkers to Boiler | D1 | Forced - Immediate | 2017 | Coal | LI | 100 | Fossil-Steam | TRE | Summer | 44.6666 | 40 | 1 | 1 | 0310-Pulverizer mills | D1-Forced - Immediate | 100-Fossil-Steam
0310 | Pulverizer mills | Boiler | Boiler Fuel Supply from Bunkers to Boiler | D1 | Forced - Immediate | 2017 | Coal | LI | 100 | Fossil-Steam | MRO | Summer | 324.8 | 29 | 1 | 1 | 0310-Pulverizer mills | D1-Forced - Immediate | 100-Fossil-Steam
0310 | Pulverizer mills | Boiler | Boiler Fuel Supply from Bunkers to Boiler | D1 | Forced - Immediate | 2017 | Coal | LI | 100 | Fossil-Steam | TRE | Summer | 493 | 51 | 1 | 1 | 0310-Pulverizer mills | D1-Forced - Immediate | 100-Fossil-Steam
0310 | Pulverizer mills | Boiler | Boiler Fuel Supply from Bunkers to Boiler | D1 | Forced - Immediate | 2017 | Coal | LI | 100 | Fossil-Steam | TRE | Winter | 18.8833 | 11 | 1 | 1 | 0310-Pulverizer mills | D1-Forced - Immediate | 100-Fossil-Steam
0310 | Pulverizer mills | Boiler | Boiler Fuel Supply from Bunkers to Boiler | D2 | Forced - Delayed | 2017 | Coal | CC | 100 | Fossil-Steam | SERC | Off-Peak | 46.3333 | 20 | 1 | 1 | 0310-Pulverizer mills | D2-Forced - Delayed | 100-Fossil-Steam
0310 | Pulverizer mills | Boiler | Boiler Fuel Supply from Bunkers to Boiler | D2 | Forced - Delayed | 2017 | Coal | CC | 100 | Fossil-Steam | SERC | Off-Peak | 2310 | 110 | 1 | 1 | 0310-Pulverizer mills | D2-Forced - Delayed | 100-Fossil-Steam
0310 | Pulverizer mills | Boiler | Boiler Fuel Supply from Bunkers to Boiler | D2 | Forced - Delayed | 2017 | Coal | CC | 100 | Fossil-Steam | WECC | Summer | 123.9 | 63 | 1 | 1 | 0310-Pulverizer mills | D2-Forced - Delayed | 100-Fossil-Steam
0310 | Pulverizer mills | Boiler | Boiler Fuel Supply from Bunkers to Boiler | D2 | Forced - Delayed | 2017 | Coal | CC | 100 | Fossil-Steam | RFC | Summer | 546.26 | 21.01 | 1 | 1 | 0310-Pulverizer mills | D2-Forced - Delayed | 100-Fossil-Steam
0310 | Pulverizer mills | Boiler | Boiler Fuel Supply from Bunkers to Boiler | D2 | Forced - Delayed | 2017 | Coal | CC | 100 | Fossil-Steam | RFC | Winter | 63.99 | 21.33 | 1 | 1 | 0310-Pulverizer mills | D2-Forced - Delayed | 100-Fossil-Steam
0310 | Pulverizer mills | Boiler | Boiler Fuel Supply from Bunkers to Boiler | D2 | Forced - Delayed | 2017 | Coal | LI | 100 | Fossil-Steam | TRE | Off-Peak | 19.5 | 26 | 1 | 1 | 0310-Pulverizer mills | D2-Forced - Delayed | 100-Fossil-Steam
0310 | Pulverizer mills | Boiler | Boiler Fuel Supply from Bunkers to Boiler | D2 | Forced - Delayed | 2017 | Coal | LI | 100 | Fossil-Steam | TRE | Off-Peak | 26.65 | 41 | 1 | 1 | 0310-Pulverizer mills | D2-Forced - Delayed | 100-Fossil-Steam
0310 | Pulverizer mills | Boiler | Boiler Fuel Supply from Bunkers to Boiler | D2 | Forced - Delayed | 2017 | Coal | LI | 100 | Fossil-Steam | TRE | Off-Peak | 61.8666 | 64 | 1 | 1 | 0310-Pulverizer mills | D2-Forced - Delayed | 100-Fossil-Steam
0310 | Pulverizer mills | Boiler | Boiler Fuel Supply from Bunkers to Boiler | D2 | Forced - Delayed | 2017 | Coal | LI | 100 | Fossil-Steam | TRE | Off-Peak | 82.5 | 165 | 1 | 1 | 0310-Pulverizer mills | D2-Forced - Delayed | 100-Fossil-Steam
0310 | Pulverizer mills | Boiler | Boiler Fuel Supply from Bunkers to Boiler | D2 | Forced - Delayed | 2017 | Coal | LI | 100 | Fossil-Steam | TRE | Off-Peak | 108.5 | 35 | 1 | 1 | 0310-Pulverizer mills | D2-Forced - Delayed | 100-Fossil-Steam
0310 | Pulverizer mills | Boiler | Boiler Fuel Supply from Bunkers to Boiler | D2 | Forced - Delayed | 2017 | Coal | LI | 100 | Fossil-Steam | TRE | Off-Peak | 202.1 | 47 | 1 | 1 | 0310-Pulverizer mills | D2-Forced - Delayed | 100-Fossil-Steam
0310 | Pulverizer mills | Boiler | Boiler Fuel Supply from Bunkers to Boiler | D2 | Forced - Delayed | 2017 | Coal | LI | 100 | Fossil-Steam | TRE | Off-Peak | 236.6 | 52 | 1 | 1 | 0310-Pulverizer mills | D2-Forced - Delayed | 100-Fossil-Steam
0310 | Pulverizer mills | Boiler | Boiler Fuel Supply from Bunkers to Boiler | D2 | Forced - Delayed | 2017 | Coal | LI | 100 | Fossil-Steam | TRE | Off-Peak | 240.0832 | 215 | 1 | 1 | 0310-Pulverizer mills | D2-Forced - Delayed | 100-Fossil-Steam
0310 | Pulverizer mills | Boiler | Boiler Fuel Supply from Bunkers to Boiler | D2 | Forced - Delayed | 2017 | Coal | LI | 100 | Fossil-Steam | TRE | Off-Peak | 494.6666 | 212 | 1 | 1 | 0310-Pulverizer mills | D2-Forced - Delayed | 100-Fossil-Steam
0310 | Pulverizer mills | Boiler | Boiler Fuel Supply from Bunkers to Boiler | D2 | Forced - Delayed | 2017 | Coal | LI | 100 | Fossil-Steam | TRE | Off-Peak | 823.4665 | 193 | 1 | 1 | 0310-Pulverizer mills | D2-Forced - Delayed | 100-Fossil-Steam
0310 | Pulverizer mills | Boiler | Boiler Fuel Supply from Bunkers to Boiler | D2 | Forced - Delayed | 2017 | Coal | LI | 100 | Fossil-Steam | TRE | Off-Peak | 2185.5999 | 192 | 1 | 1 | 0310-Pulverizer mills | D2-Forced - Delayed | 100-Fossil-Steam
0310 | Pulverizer mills | Boiler | Boiler Fuel Supply from Bunkers to Boiler | D2 | Forced - Delayed | 2017 | Coal | LI | 100 | Fossil-Steam | TRE | Off-Peak | 12620.8 | 256 | 1 | 1 | 0310-Pulverizer mills | D2-Forced - Delayed | 100-Fossil-Steam
0310 | Pulverizer mills | Boiler | Boiler Fuel Supply from Bunkers to Boiler | D2 | Forced - Delayed | 2017 | Coal | LI | 100 | Fossil-Steam | TRE | Summer | 14.25 | 95 | 1 | 1 | 0310-Pulverizer mills | D2-Forced - Delayed | 100-Fossil-Steam
0310 | Pulverizer mills | Boiler | Boiler Fuel Supply from Bunkers to Boiler | D2 | Forced - Delayed | 2017 | Coal | LI | 100 | Fossil-Steam | TRE | Summer | 26.9166 | 95 | 1 | 1 | 0310-Pulverizer mills | D2-Forced - Delayed | 100-Fossil-Steam
0310 | Pulverizer mills | Boiler | Boiler Fuel Supply from Bunkers to Boiler | D2 | Forced - Delayed | 2017 | Coal | LI | 100 | Fossil-Steam | TRE | Summer | 34.9999 | 150 | 1 | 1 | 0310-Pulverizer mills | D2-Forced - Delayed | 100-Fossil-Steam
0310 | Pulverizer mills | Boiler | Boiler Fuel Supply from Bunkers to Boiler | D2 | Forced - Delayed | 2017 | Coal | LI | 100 | Fossil-Steam | TRE | Summer | 41.0667 | 44 | 1 | 1 | 0310-Pulverizer mills | D2-Forced - Delayed | 100-Fossil-Steam
0310 | Pulverizer mills | Boiler | Boiler Fuel Supply from Bunkers to Boiler | D2 | Forced - Delayed | 2017 | Coal | LI | 100 | Fossil-Steam | TRE | Summer | 209.9166 | 55 | 1 | 1 | 0310-Pulverizer mills | D2-Forced - Delayed | 100-Fossil-Steam
0310 | Pulverizer mills | Boiler | Boiler Fuel Supply from Bunkers to Boiler | D2 | Forced - Delayed | 2017 | Coal | LI | 100 | Fossil-Steam | TRE | Summer | 252 | 45 | 1 | 1 | 0310-Pulverizer mills | D2-Forced - Delayed | 100-Fossil-Steam
0310 | Pulverizer mills | Boiler | Boiler Fuel Supply from Bunkers to Boiler | D2 | Forced - Delayed | 2017 | Coal | LI | 100 | Fossil-Steam | TRE | Summer | 424 | 120 | 1 | 1 | 0310-Pulverizer mills | D2-Forced - Delayed | 100-Fossil-Steam
0310 | Pulverizer mills | Boiler | Boiler Fuel Supply from Bunkers to Boiler | D2 | Forced - Delayed | 2017 | Coal | LI | 100 | Fossil-Steam | TRE | Summer | 679.9999 | 120 | 1 | 1 | 0310-Pulverizer mills | D2-Forced - Delayed | 100-Fossil-Steam
0310 | Pulverizer mills | Boiler | Boiler Fuel Supply from Bunkers to Boiler | D2 | Forced - Delayed | 2017 | Coal | LI | 100 | Fossil-Steam | TRE | Winter | 205.9 | 58 | 1 | 1 | 0310-Pulverizer mills | D2-Forced - Delayed | 100-Fossil-Steam
0310 | Pulverizer mills | Boiler | Boiler Fuel Supply from Bunkers to Boiler | D2 | Forced - Delayed | 2017 | Coal | LI | 100 | Fossil-Steam | TRE | Winter | 308.5833 | 115 | 1 | 1 | 0310-Pulverizer mills | D2-Forced - Delayed | 100-Fossil-Steam
0310 | Pulverizer mills | Boiler | Boiler Fuel Supply from Bunkers to Boiler | D2 | Forced - Delayed | 2017 | Coal | LI | 100 | Fossil-Steam | TRE | Winter | 990 | 55 | 1 | 1 | 0310-Pulverizer mills | D2-Forced - Delayed | 100-Fossil-Steam
0310 | Pulverizer mills | Boiler | Boiler Fuel Supply from Bunkers to Boiler | D3 | Forced - Postponed | 2017 | Coal | LI | 100 | Fossil-Steam | TRE | Summer | 228 | 45 | 1 | 1 | 0310-Pulverizer mills | D3-Forced - Postponed | 100-Fossil-Steam
0310 | Pulverizer mills | Boiler | Boiler Fuel Supply from Bunkers to Boiler | U1 | Forced - Immediate | 2017 | Coal | CC | 100 | Fossil-Steam | SERC | Summer | 672.5998 | 342 | 1 | 1 | 0310-Pulverizer mills | U1-Forced - Immediate | 100-Fossil-Steam
0310 | Pulverizer mills | Boiler | Boiler Fuel Supply from Bunkers to Boiler | U3 | Forced - Postponed | 2017 | Coal | CC | 100 | Fossil-Steam | RFC | Off-Peak | 4122.3328 | 830 | 1 | 1 | 0310-Pulverizer mills | U3-Forced - Postponed | 100-Fossil-Steam
0310 | Pulverizer mills | Boiler | Boiler Fuel Supply from Bunkers to Boiler | D1 | Forced - Immediate | 2017 | Coal | CC | 100 | Fossil-Steam | WECC | Off-Peak | 14.6665 | 440 | 1 | 1 | 0310-Pulverizer mills | D1-Forced - Immediate | 100-Fossil-Steam
0310 | Pulverizer mills | Boiler | Boiler Fuel Supply from Bunkers to Boiler | D1 | Forced - Immediate | 2017 | Coal | CC | 100 | Fossil-Steam | SERC | Off-Peak | 22.2333 | 23 | 1 | 1 | 0310-Pulverizer mills | D1-Forced - Immediate | 100-Fossil-Steam
0310 | Pulverizer mills | Boiler | Boiler Fuel Supply from Bunkers to Boiler | D1 | Forced - Immediate | 2017 | Coal | CC | 100 | Fossil-Steam | RFC | Off-Peak | 51 | 51 | 1 | 1 | 0310-Pulverizer mills | D1-Forced - Immediate | 100-Fossil-Steam
0310 | Pulverizer mills | Boiler | Boiler Fuel Supply from Bunkers to Boiler | D1 | Forced - Immediate | 2017 | Coal | CC | 100 | Fossil-Steam | MRO | Off-Peak | 79.2 | 44 | 1 | 1 | 0310-Pulverizer mills | D1-Forced - Immediate | 100-Fossil-Steam
0310 | Pulverizer mills | Boiler | Boiler Fuel Supply from Bunkers to Boiler | D1 | Forced - Immediate | 2017 | Coal | CC | 100 | Fossil-Steam | RFC | Off-Peak | 89.75 | 15 | 1 | 1 | 0310-Pulverizer mills | D1-Forced - Immediate | 100-Fossil-Steam
0310 | Pulverizer mills | Boiler | Boiler Fuel Supply from Bunkers to Boiler | D1 | Forced - Immediate | 2017 | Coal | CC | 100 | Fossil-Steam | SERC | Off-Peak | 100 | 20 | 1 | 1 | 0310-Pulverizer mills | D1-Forced - Immediate | 100-Fossil-Steam
0310 | Pulverizer mills | Boiler | Boiler Fuel Supply from Bunkers to Boiler | D1 | Forced - Immediate | 2017 | Coal | CC | 100 | Fossil-Steam | RFC | Off-Peak | 166.2499 | 285 | 1 | 1 | 0310-Pulverizer mills | D1-Forced - Immediate | 100-Fossil-Steam
0310 | Pulverizer mills | Boiler | Boiler Fuel Supply from Bunkers to Boiler | D1 | Forced - Immediate | 2017 | Coal | CC | 100 | Fossil-Steam | RFC | Off-Peak | 187.4166 | 173 | 1 | 1 | 0310-Pulverizer mills | D1-Forced - Immediate | 100-Fossil-Steam
0310 | Pulverizer mills | Boiler | Boiler Fuel Supply from Bunkers to Boiler | D1 | Forced - Immediate | 2017 | Coal | CC | 100 | Fossil-Steam | SERC | Off-Peak | 220 | 20 | 1 | 1 | 0310-Pulverizer mills | D1-Forced - Immediate | 100-Fossil-Steam
0310 | Pulverizer mills | Boiler | Boiler Fuel Supply from Bunkers to Boiler | D1 | Forced - Immediate | 2017 | Coal | CC | 100 | Fossil-Steam | WECC | Off-Peak | 237 | 79 | 1 | 1 | 0310-Pulverizer mills | D1-Forced - Immediate | 100-Fossil-Steam
0310 | Pulverizer mills | Boiler | Boiler Fuel Supply from Bunkers to Boiler | D1 | Forced - Immediate | 2017 | Coal | CC | 100 | Fossil-Steam | SERC | Off-Peak | 242.25 | 323 | 1 | 1 | 0310-Pulverizer mills | D1-Forced - Immediate | 100-Fossil-Steam
0310 | Pulverizer mills | Boiler | Boiler Fuel Supply from Bunkers to Boiler | D1 | Forced - Immediate | 2017 | Coal | CC | 100 | Fossil-Steam | RFC | Off-Peak | 246.6666 | 40 | 1 | 1 | 0310-Pulverizer mills | D1-Forced - Immediate | 100-Fossil-Steam
0310 | Pulverizer mills | Boiler | Boiler Fuel Supply from Bunkers to Boiler | D1 | Forced - Immediate | 2017 | Coal | CC | 100 | Fossil-Steam | WECC | Off-Peak | 489.25 | 95 | 1 | 1 | 0310-Pulverizer mills | D1-Forced - Immediate | 100-Fossil-Steam
0310 | Pulverizer mills | Boiler | Boiler Fuel Supply from Bunkers to Boiler | D1 | Forced - Immediate | 2017 | Coal | CC | 100 | Fossil-Steam | WECC | Off-Peak | 575.2499 | 117 | 1 | 1 | 0310-Pulverizer mills | D1-Forced - Immediate | 100-Fossil-Steam
0310 | Pulverizer mills | Boiler | Boiler Fuel Supply from Bunkers to Boiler | D1 | Forced - Immediate | 2017 | Coal | CC | 100 | Fossil-Steam | RFC | Off-Peak | 577.5 | 330 | 1 | 1 | 0310-Pulverizer mills | D1-Forced - Immediate | 100-Fossil-Steam
0310 | Pulverizer mills | Boiler | Boiler Fuel Supply from Bunkers to Boiler | D1 | Forced - Immediate | 2017 | Coal | CC | 100 | Fossil-Steam | SERC | Off-Peak | 614.25 | 455 | 1 | 1 | 0310-Pulverizer mills | D1-Forced - Immediate | 100-Fossil-Steam
0310 | Pulverizer mills | Boiler | Boiler Fuel Supply from Bunkers to Boiler | D1 | Forced - Immediate | 2017 | Coal | CC | 100 | Fossil-Steam | RFC | Off-Peak | 1069.7666 | 67 | 1 | 1 | 0310-Pulverizer mills | D1-Forced - Immediate | 100-Fossil-Steam
0310 | Pulverizer mills | Boiler | Boiler Fuel Supply from Bunkers to Boiler | D1 | Forced - Immediate | 2017 | Coal | CC | 100 | Fossil-Steam | RFC | Off-Peak | 1246.5 | 45 | 1 | 1 | 0310-Pulverizer mills | D1-Forced - Immediate | 100-Fossil-Steam
0310 | Pulverizer mills | Boiler | Boiler Fuel Supply from Bunkers to Boiler | D1 | Forced - Immediate | 2017 | Coal | CC | 100 | Fossil-Steam | RFC | Off-Peak | 1278.3333 | 65 | 1 | 1 | 0310-Pulverizer mills | D1-Forced - Immediate | 100-Fossil-Steam
0310 | Pulverizer mills | Boiler | Boiler Fuel Supply from Bunkers to Boiler | D1 | Forced - Immediate | 2017 | Coal | CC | 100 | Fossil-Steam | RFC | Off-Peak | 1290 | 15 | 1 | 1 | 0310-Pulverizer mills | D1-Forced - Immediate | 100-Fossil-Steam
0310 | Pulverizer mills | Boiler | Boiler Fuel Supply from Bunkers to Boiler | D1 | Forced - Immediate | 2017 | Coal | CC | 100 | Fossil-Steam | RFC | Off-Peak | 1595 | 50 | 1 | 1 | 0310-Pulverizer mills | D1-Forced - Immediate | 100-Fossil-Steam
0310 | Pulverizer mills | Boiler | Boiler Fuel Supply from Bunkers to Boiler | D1 | Forced - Immediate | 2017 | Coal | CC | 100 | Fossil-Steam | RFC | Off-Peak | 1936.438 | 65.94 | 1 | 1 | 0310-Pulverizer mills | D1-Forced - Immediate | 100-Fossil-Steam
0310 | Pulverizer mills | Boiler | Boiler Fuel Supply from Bunkers to Boiler | D1 | Forced - Immediate | 2017 | Coal | CC | 100 | Fossil-Steam | RFC | Off-Peak | 2694.8332 | 370 | 1 | 1 | 0310-Pulverizer mills | D1-Forced - Immediate | 100-Fossil-Steam
0310 | Pulverizer mills | Boiler | Boiler Fuel Supply from Bunkers to Boiler | D1 | Forced - Immediate | 2017 | Coal | CC | 100 | Fossil-Steam | RFC | Off-Peak | 3505 | 75 | 1 | 1 | 0310-Pulverizer mills | D1-Forced - Immediate | 100-Fossil-Steam
0310 | Pulverizer mills | Boiler | Boiler Fuel Supply from Bunkers to Boiler | D1 | Forced - Immediate | 2017 | Coal | CC | 100 | Fossil-Steam | MRO | Off-Peak | 3689 | 119 | 1 | 1 | 0310-Pulverizer mills | D1-Forced - Immediate | 100-Fossil-Steam
0310 | Pulverizer mills | Boiler | Boiler Fuel Supply from Bunkers to Boiler | D1 | Forced - Immediate | 2017 | Coal | CC | 100 | Fossil-Steam | SERC | Off-Peak | 3965 | 305 | 1 | 1 | 0310-Pulverizer mills | D1-Forced - Immediate | 100-Fossil-Steam
0310 | Pulverizer mills | Boiler | Boiler Fuel Supply from Bunkers to Boiler | D1 | Forced - Immediate | 2017 | Coal | CC | 100 | Fossil-Steam | RFC | Off-Peak | 5813.5332 | 388 | 1 | 1 | 0310-Pulverizer mills | D1-Forced - Immediate | 100-Fossil-Steam
0310 | Pulverizer mills | Boiler | Boiler Fuel Supply from Bunkers to Boiler | D1 | Forced - Immediate | 2017 | Coal | CC | 100 | Fossil-Steam | MRO | Off-Peak | 7290.8333 | 13 | 1 | 1 | 0310-Pulverizer mills | D1-Forced - Immediate | 100-Fossil-Steam
0310 | Pulverizer mills | Boiler | Boiler Fuel Supply from Bunkers to Boiler | D1 | Forced - Immediate | 2017 | Coal | CC | 100 | Fossil-Steam | NPCC | Off-Peak | 7748.4425 | 123.81 | 1 | 1 | 0310-Pulverizer mills | D1-Forced - Immediate | 100-Fossil-Steam
0310 | Pulverizer mills | Boiler | Boiler Fuel Supply from Bunkers to Boiler | D1 | Forced - Immediate | 2017 | Coal | CC | 100 | Fossil-Steam | RFC | Off-Peak | 9925.3066 | 149.44 | 1 | 1 | 0310-Pulverizer mills | D1-Forced - Immediate | 100-Fossil-Steam
0310 | Pulverizer mills | Boiler | Boiler Fuel Supply from Bunkers to Boiler | D1 | Forced - Immediate | 2017 | Coal | CC | 100 | Fossil-Steam | SERC | Off-Peak | 11618.6666 | 160 | 1 | 1 | 0310-Pulverizer mills | D1-Forced - Immediate | 100-Fossil-Steam
0310 | Pulverizer mills | Boiler | Boiler Fuel Supply from Bunkers to Boiler | D1 | Forced - Immediate | 2017 | Coal | CC | 100 | Fossil-Steam | SERC | Off-Peak | 12658.2 | 102 | 1 | 1 | 0310-Pulverizer mills | D1-Forced - Immediate | 100-Fossil-Steam
0310 | Pulverizer mills | Boiler | Boiler Fuel Supply from Bunkers to Boiler | D1 | Forced - Immediate | 2017 | Coal | CC | 100 | Fossil-Steam | RFC | Off-Peak | 23175 | 100 | 1 | 1 | 0310-Pulverizer mills | D1-Forced - Immediate | 100-Fossil-Steam
0310 | Pulverizer mills | Boiler | Boiler Fuel Supply from Bunkers to Boiler | D1 | Forced - Immediate | 2017 | Coal | CC | 100 | Fossil-Steam | RFC | Off-Peak | 107174.7485 | 125.27 | 1 | 1 | 0310-Pulverizer mills | D1-Forced - Immediate | 100-Fossil-Steam
0310 | Pulverizer mills | Boiler | Boiler Fuel Supply from Bunkers to Boiler | D1 | Forced - Immediate | 2017 | Coal | CC | 100 | Fossil-Steam | MRO | Summer | 11 | 30 | 1 | 1 | 0310-Pulverizer mills | D1-Forced - Immediate | 100-Fossil-Steam
0310 | Pulverizer mills | Boiler | Boiler Fuel Supply from Bunkers to Boiler | D1 | Forced - Immediate | 2017 | Coal | CC | 100 | Fossil-Steam | SERC | Summer | 14.7333 | 26 | 1 | 1 | 0310-Pulverizer mills | D1-Forced - Immediate | 100-Fossil-Steam
0310 | Pulverizer mills | Boiler | Boiler Fuel Supply from Bunkers to Boiler | D1 | Forced - Immediate | 2017 | Coal | CC | 100 | Fossil-Steam | WECC | Summer | 17 | 85 | 1 | 1 | 0310-Pulverizer mills | D1-Forced - Immediate | 100-Fossil-Steam
0310 | Pulverizer mills | Boiler | Boiler Fuel Supply from Bunkers to Boiler | D1 | Forced - Immediate | 2017 | Coal | CC | 100 | Fossil-Steam | WECC | Summer | 19.25 | 11 | 1 | 1 | 0310-Pulverizer mills | D1-Forced - Immediate | 100-Fossil-Steam
0310 | Pulverizer mills | Boiler | Boiler Fuel Supply from Bunkers to Boiler | D1 | Forced - Immediate | 2017 | Coal | CC | 100 | Fossil-Steam | RFC | Summer | 38.5 | 35 | 1 | 1 | 0310-Pulverizer mills | D1-Forced - Immediate | 100-Fossil-Steam
0310 | Pulverizer mills | Boiler | Boiler Fuel Supply from Bunkers to Boiler | D1 | Forced - Immediate | 2017 | Coal | CC | 100 | Fossil-Steam | SERC | Summer | 53.2666 | 94 | 1 | 1 | 0310-Pulverizer mills | D1-Forced - Immediate | 100-Fossil-Steam
0310 | Pulverizer mills | Boiler | Boiler Fuel Supply from Bunkers to Boiler | D1 | Forced - Immediate | 2017 | Coal | CC | 100 | Fossil-Steam | RFC | Summer | 63.3333 | 100 | 1 | 1 | 0310-Pulverizer mills | D1-Forced - Immediate | 100-Fossil-Steam
0310 | Pulverizer mills | Boiler | Boiler Fuel Supply from Bunkers to Boiler | D1 | Forced - Immediate | 2017 | Coal | CC | 100 | Fossil-Steam | MRO | Summer | 80 | 40 | 1 | 1 | 0310-Pulverizer mills | D1-Forced - Immediate | 100-Fossil-Steam
0310 | Pulverizer mills | Boiler | Boiler Fuel Supply from Bunkers to Boiler | D1 | Forced - Immediate | 2017 | Coal | CC | 100 | Fossil-Steam | TRE | Summer | 94.8999 | 78 | 1 | 1 | 0310-Pulverizer mills | D1-Forced - Immediate | 100-Fossil-Steam
0310 | Pulverizer mills | Boiler | Boiler Fuel Supply from Bunkers to Boiler | D1 | Forced - Immediate | 2017 | Coal | CC | 100 | Fossil-Steam | RFC | Summer | 96.25 | 25 | 1 | 1 | 0310-Pulverizer mills | D1-Forced - Immediate | 100-Fossil-Steam
0310 | Pulverizer mills | Boiler | Boiler Fuel Supply from Bunkers to Boiler | D1 | Forced - Immediate | 2017 | Coal | CC | 100 | Fossil-Steam | RFC | Summer | 157.3333 | 32 | 1 | 1 | 0310-Pulverizer mills | D1-Forced - Immediate | 100-Fossil-Steam
0310 | Pulverizer mills | Boiler | Boiler Fuel Supply from Bunkers to Boiler | D1 | Forced - Immediate | 2017 | Coal | CC | 100 | Fossil-Steam | MRO | Summer | 199.3333 | 23 | 1 | 1 | 0310-Pulverizer mills | D1-Forced - Immediate | 100-Fossil-Steam
0310 | Pulverizer mills | Boiler | Boiler Fuel Supply from Bunkers to Boiler | D1 | Forced - Immediate | 2017 | Coal | CC | 100 | Fossil-Steam | MRO | Summer | 200 | 100 | 1 | 1 | 0310-Pulverizer mills | D1-Forced - Immediate | 100-Fossil-Steam
0310 | Pulverizer mills | Boiler | Boiler Fuel Supply from Bunkers to Boiler | D1 | Forced - Immediate | 2017 | Coal | CC | 100 | Fossil-Steam | WECC | Summer | 204.1666 | 70 | 1 | 1 | 0310-Pulverizer mills | D1-Forced - Immediate | 100-Fossil-Steam
0310 | Pulverizer mills | Boiler | Boiler Fuel Supply from Bunkers to Boiler | D1 | Forced - Immediate | 2017 | Coal | CC | 100 | Fossil-Steam | MRO | Summer | 220 | 275 | 1 | 1 | 0310-Pulverizer mills | D1-Forced - Immediate | 100-Fossil-Steam
0310 | Pulverizer mills | Boiler | Boiler Fuel Supply from Bunkers to Boiler | D1 | Forced - Immediate | 2017 | Coal | CC | 100 | Fossil-Steam | SERC | Summer | 225.4666 | 76 | 1 | 1 | 0310-Pulverizer mills | D1-Forced - Immediate | 100-Fossil-Steam
0310 | Pulverizer mills | Boiler | Boiler Fuel Supply from Bunkers to Boiler | D1 | Forced - Immediate | 2017 | Coal | CC | 100 | Fossil-Steam | SERC | Summer | 258.8166 | 53 | 1 | 1 | 0310-Pulverizer mills | D1-Forced - Immediate | 100-Fossil-Steam
0310 | Pulverizer mills | Boiler | Boiler Fuel Supply from Bunkers to Boiler | D1 | Forced - Immediate | 2017 | Coal | CC | 100 | Fossil-Steam | RFC | Summer | 333.6666 | 52 | 1 | 1 | 0310-Pulverizer mills | D1-Forced - Immediate | 100-Fossil-Steam
0310 | Pulverizer mills | Boiler | Boiler Fuel Supply from Bunkers to Boiler | D1 | Forced - Immediate | 2017 | Coal | CC | 100 | Fossil-Steam | SERC | Summer | 384.5416 | 83.9 | 1 | 1 | 0310-Pulverizer mills | D1-Forced - Immediate | 100-Fossil-Steam
0310 | Pulverizer mills | Boiler | Boiler Fuel Supply from Bunkers to Boiler | D1 | Forced - Immediate | 2017 | Coal | CC | 100 | Fossil-Steam | SERC | Summer | 386.2513 | 58.82 | 1 | 1 | 0310-Pulverizer mills | D1-Forced - Immediate | 100-Fossil-Steam
0310 | Pulverizer mills | Boiler | Boiler Fuel Supply from Bunkers to Boiler | D1 | Forced - Immediate | 2017 | Coal | CC | 100 | Fossil-Steam | MRO | Summer | 426.6666 | 200 | 1 | 1 | 0310-Pulverizer mills | D1-Forced - Immediate | 100-Fossil-Steam
0310 | Pulverizer mills | Boiler | Boiler Fuel Supply from Bunkers to Boiler | D1 | Forced - Immediate | 2017 | Coal | CC | 100 | Fossil-Steam | SERC | Summer | 487.2333 | 94 | 1 | 1 | 0310-Pulverizer mills | D1-Forced - Immediate | 100-Fossil-Steam
0310 | Pulverizer mills | Boiler | Boiler Fuel Supply from Bunkers to Boiler | D1 | Forced - Immediate | 2017 | Coal | CC | 100 | Fossil-Steam | RFC | Summer | 560 | 56 | 1 | 1 | 0310-Pulverizer mills | D1-Forced - Immediate | 100-Fossil-Steam
0310 | Pulverizer mills | Boiler | Boiler Fuel Supply from Bunkers to Boiler | D1 | Forced - Immediate | 2017 | Coal | CC | 100 | Fossil-Steam | RFC | Summer | 594.9999 | 210 | 1 | 1 | 0310-Pulverizer mills | D1-Forced - Immediate | 100-Fossil-Steam
0310 | Pulverizer mills | Boiler | Boiler Fuel Supply from Bunkers to Boiler | D1 | Forced - Immediate | 2017 | Coal | CC | 100 | Fossil-Steam | SERC | Summer | 704.6 | 65.04 | 1 | 1 | 0310-Pulverizer mills | D1-Forced - Immediate | 100-Fossil-Steam
0310 | Pulverizer mills | Boiler | Boiler Fuel Supply from Bunkers to Boiler | D1 | Forced - Immediate | 2017 | Coal | CC | 100 | Fossil-Steam | SERC | Summer | 708.3998 | 276 | 1 | 1 | 0310-Pulverizer mills | D1-Forced - Immediate | 100-Fossil-Steam
0310 | Pulverizer mills | Boiler | Boiler Fuel Supply from Bunkers to Boiler | D1 | Forced - Immediate | 2017 | Coal | CC | 100 | Fossil-Steam | WECC | Summer | 837 | 124 | 1 | 1 | 0310-Pulverizer mills | D1-Forced - Immediate | 100-Fossil-Steam
0310 | Pulverizer mills | Boiler | Boiler Fuel Supply from Bunkers to Boiler | D1 | Forced - Immediate | 2017 | Coal | CC | 100 | Fossil-Steam | RFC | Summer | 1048.4999 | 270 | 1 | 1 | 0310-Pulverizer mills | D1-Forced - Immediate | 100-Fossil-Steam
0310 | Pulverizer mills | Boiler | Boiler Fuel Supply from Bunkers to Boiler | D1 | Forced - Immediate | 2017 | Coal | CC | 100 | Fossil-Steam | WECC | Summer | 1049.6 | 96 | 1 | 1 | 0310-Pulverizer mills | D1-Forced - Immediate | 100-Fossil-Steam
0310 | Pulverizer mills | Boiler | Boiler Fuel Supply from Bunkers to Boiler | D1 | Forced - Immediate | 2017 | Coal | CC | 100 | Fossil-Steam | RFC | Summer | 1283.25 | 177 | 1 | 1 | 0310-Pulverizer mills | D1-Forced - Immediate | 100-Fossil-Steam
0310 | Pulverizer mills | Boiler | Boiler Fuel Supply from Bunkers to Boiler | D1 | Forced - Immediate | 2017 | Coal | CC | 100 | Fossil-Steam | MRO | Summer | 1874.6667 | 38 | 1 | 1 | 0310-Pulverizer mills | D1-Forced - Immediate | 100-Fossil-Steam
0310 | Pulverizer mills | Boiler | Boiler Fuel Supply from Bunkers to Boiler | D1 | Forced - Immediate | 2017 | Coal | CC | 100 | Fossil-Steam | SERC | Summer | 2274.1333 | 82 | 1 | 1 | 0310-Pulverizer mills | D1-Forced - Immediate | 100-Fossil-Steam
0310 | Pulverizer mills | Boiler | Boiler Fuel Supply from Bunkers to Boiler | D1 | Forced - Immediate | 2017 | Coal | CC | 100 | Fossil-Steam | SERC | Summer | 2601.6 | 65.04 | 1 | 1 | 0310-Pulverizer mills | D1-Forced - Immediate | 100-Fossil-Steam
0310 | Pulverizer mills | Boiler | Boiler Fuel Supply from Bunkers to Boiler | D1 | Forced - Immediate | 2017 | Coal | CC | 100 | Fossil-Steam | RFC | Summer | 6120 | 120 | 1 | 1 | 0310-Pulverizer mills | D1-Forced - Immediate | 100-Fossil-Steam
0310 | Pulverizer mills | Boiler | Boiler Fuel Supply from Bunkers to Boiler | D1 | Forced - Immediate | 2017 | Coal | CC | 100 | Fossil-Steam | MRO | Summer | 8254.6666 | 80 | 1 | 1 | 0310-Pulverizer mills | D1-Forced - Immediate | 100-Fossil-Steam
0310 | Pulverizer mills | Boiler | Boiler Fuel Supply from Bunkers to Boiler | D1 | Forced - Immediate | 2017 | Coal | CC | 100 | Fossil-Steam | RFC | Summer | 8466.5666 | 67 | 1 | 1 | 0310-Pulverizer mills | D1-Forced - Immediate | 100-Fossil-Steam
0310 | Pulverizer mills | Boiler | Boiler Fuel Supply from Bunkers to Boiler | D1 | Forced - Immediate | 2017 | Coal | CC | 100 | Fossil-Steam | RFC | Winter | 10.5 | 15 | 1 | 1 | 0310-Pulverizer mills | D1-Forced - Immediate | 100-Fossil-Steam
0310 | Pulverizer mills | Boiler | Boiler Fuel Supply from Bunkers to Boiler | D1 | Forced - Immediate | 2017 | Coal | CC | 100 | Fossil-Steam | SERC | Winter | 39.6 | 88 | 1 | 1 | 0310-Pulverizer mills | D1-Forced - Immediate | 100-Fossil-Steam
0310 | Pulverizer mills | Boiler | Boiler Fuel Supply from Bunkers to Boiler | D1 | Forced - Immediate | 2017 | Coal | CC | 100 | Fossil-Steam | RFC | Winter | 58.2667 | 38 | 1 | 1 | 0310-Pulverizer mills | D1-Forced - Immediate | 100-Fossil-Steam
0310 | Pulverizer mills | Boiler | Boiler Fuel Supply from Bunkers to Boiler | D1 | Forced - Immediate | 2017 | Coal | CC | 100 | Fossil-Steam | RFC | Winter | 87.5 | 25 | 1 | 1 | 0310-Pulverizer mills | D1-Forced - Immediate | 100-Fossil-Steam
0310 | Pulverizer mills | Boiler | Boiler Fuel Supply from Bunkers to Boiler | D1 | Forced - Immediate | 2017 | Coal | CC | 100 | Fossil-Steam | SERC | Winter | 98.3333 | 100 | 1 | 1 | 0310-Pulverizer mills | D1-Forced - Immediate | 100-Fossil-Steam
0310 | Pulverizer mills | Boiler | Boiler Fuel Supply from Bunkers to Boiler | D1 | Forced - Immediate | 2017 | Coal | CC | 100 | Fossil-Steam | SERC | Winter | 113.75 | 65 | 1 | 1 | 0310-Pulverizer mills | D1-Forced - Immediate | 100-Fossil-Steam
0310 | Pulverizer mills | Boiler | Boiler Fuel Supply from Bunkers to Boiler | D1 | Forced - Immediate | 2017 | Coal | CC | 100 | Fossil-Steam | WECC | Winter | 139.9999 | 210 | 1 | 1 | 0310-Pulverizer mills | D1-Forced - Immediate | 100-Fossil-Steam
0310 | Pulverizer mills | Boiler | Boiler Fuel Supply from Bunkers to Boiler | D1 | Forced - Immediate | 2017 | Coal | CC | 100 | Fossil-Steam | SERC | Winter | 177.6 | 144 | 1 | 1 | 0310-Pulverizer mills | D1-Forced - Immediate | 100-Fossil-Steam
0310 | Pulverizer mills | Boiler | Boiler Fuel Supply from Bunkers to Boiler | D1 | Forced - Immediate | 2017 | Coal | CC | 100 | Fossil-Steam | RFC | Winter | 204 | 510 | 1 | 1 | 0310-Pulverizer mills | D1-Forced - Immediate | 100-Fossil-Steam
0310 | Pulverizer mills | Boiler | Boiler Fuel Supply from Bunkers to Boiler | D1 | Forced - Immediate | 2017 | Coal | CC | 100 | Fossil-Steam | SERC | Winter | 224 | 35 | 1 | 1 | 0310-Pulverizer mills | D1-Forced - Immediate | 100-Fossil-Steam
0310 | Pulverizer mills | Boiler | Boiler Fuel Supply from Bunkers to Boiler | D1 | Forced - Immediate | 2017 | Coal | CC | 100 | Fossil-Steam | RFC | Winter | 312 | 80 | 1 | 1 | 0310-Pulverizer mills | D1-Forced - Immediate | 100-Fossil-Steam
0310 | Pulverizer mills | Boiler | Boiler Fuel Supply from Bunkers to Boiler | D1 | Forced - Immediate | 2017 | Coal | CC | 100 | Fossil-Steam | RFC | Winter | 318 | 72 | 1 | 1 | 0310-Pulverizer mills | D1-Forced - Immediate | 100-Fossil-Steam
0310 | Pulverizer mills | Boiler | Boiler Fuel Supply from Bunkers to Boiler | D1 | Forced - Immediate | 2017 | Coal | CC | 100 | Fossil-Steam | RFC | Winter | 431.25 | 75 | 1 | 1 | 0310-Pulverizer mills | D1-Forced - Immediate | 100-Fossil-Steam
0310 | Pulverizer mills | Boiler | Boiler Fuel Supply from Bunkers to Boiler | D1 | Forced - Immediate | 2017 | Coal | CC | 100 | Fossil-Steam | RFC | Winter | 903.3332 | 200 | 1 | 1 | 0310-Pulverizer mills | D1-Forced - Immediate | 100-Fossil-Steam
0310 | Pulverizer mills | Boiler | Boiler Fuel Supply from Bunkers to Boiler | D1 | Forced - Immediate | 2017 | Coal | CC | 100 | Fossil-Steam | MRO | Winter | 926.48 | 250.4 | 1 | 1 | 0310-Pulverizer mills | D1-Forced - Immediate | 100-Fossil-Steam
0310 | Pulverizer mills | Boiler | Boiler Fuel Supply from Bunkers to Boiler | D1 | Forced - Immediate | 2017 | Coal | CC | 100 | Fossil-Steam | RFC | Winter | 1006.6666 | 100 | 1 | 1 | 0310-Pulverizer mills | D1-Forced - Immediate | 100-Fossil-Steam
0310 | Pulverizer mills | Boiler | Boiler Fuel Supply from Bunkers to Boiler | D1 | Forced - Immediate | 2017 | Coal | CC | 100 | Fossil-Steam | SERC | Winter | 1015 | 20 | 1 | 1 | 0310-Pulverizer mills | D1-Forced - Immediate | 100-Fossil-Steam
0310 | Pulverizer mills | Boiler | Boiler Fuel Supply from Bunkers to Boiler | D1 | Forced - Immediate | 2017 | Coal | CC | 100 | Fossil-Steam | RFC | Winter | 1191.6666 | 50 | 1 | 1 | 0310-Pulverizer mills | D1-Forced - Immediate | 100-Fossil-Steam
0310 | Pulverizer mills | Boiler | Boiler Fuel Supply from Bunkers to Boiler | D1 | Forced - Immediate | 2017 | Coal | CC | 100 | Fossil-Steam | RFC | Winter | 1824 | 380 | 1 | 1 | 0310-Pulverizer mills | D1-Forced - Immediate | 100-Fossil-Steam
0310 | Pulverizer mills | Boiler | Boiler Fuel Supply from Bunkers to Boiler | D1 | Forced - Immediate | 2017 | Coal | CC | 100 | Fossil-Steam | WECC | Winter | 1868.7999 | 96 | 1 | 1 | 0310-Pulverizer mills | D1-Forced - Immediate | 100-Fossil-Steam
0310 | Pulverizer mills | Boiler | Boiler Fuel Supply from Bunkers to Boiler | D1 | Forced - Immediate | 2017 | Coal | CC | 100 | Fossil-Steam | RFC | Winter | 4103.5 | 145 | 1 | 1 | 0310-Pulverizer mills | D1-Forced - Immediate | 100-Fossil-Steam
0310 | Pulverizer mills | Boiler | Boiler Fuel Supply from Bunkers to Boiler | D1 | Forced - Immediate | 2017 | Coal | CC | 100 | Fossil-Steam | SERC | Winter | 6149.9999 | 180 | 1 | 1 | 0310-Pulverizer mills | D1-Forced - Immediate | 100-Fossil-Steam
0310 | Pulverizer mills | Boiler | Boiler Fuel Supply from Bunkers to Boiler | D1 | Forced - Immediate | 2017 | Coal | CC | 100 | Fossil-Steam | RFC | Winter | 7752 | 120 | 1 | 1 | 0310-Pulverizer mills | D1-Forced - Immediate | 100-Fossil-Steam
0310 | Pulverizer mills | Boiler | Boiler Fuel Supply from Bunkers to Boiler | D1 | Forced - Immediate | 2017 | Coal | CC | 100 | Fossil-Steam | RFC | Winter | 11139.3332 | 280 | 1 | 1 | 0310-Pulverizer mills | D1-Forced - Immediate | 100-Fossil-Steam
0310 | Pulverizer mills | Boiler | Boiler Fuel Supply from Bunkers to Boiler | D1 | Forced - Immediate | 2017 | Coal | CC | 100 | Fossil-Steam | SERC | Winter | 30105 | 300 | 1 | 1 | 0310-Pulverizer mills | D1-Forced - Immediate | 100-Fossil-Steam
0310 | Pulverizer mills | Boiler | Boiler Fuel Supply from Bunkers to Boiler | D1 | Forced - Immediate | 2017 | Coal | CC | 100 | Fossil-Steam | SERC | Winter | 54797.2666 | 76 | 1 | 1 | 0310-Pulverizer mills | D1-Forced - Immediate | 100-Fossil-Steam
0310 | Pulverizer mills | Boiler | Boiler Fuel Supply from Bunkers to Boiler | D1 | Forced - Immediate | 2017 | Coal | LI | 100 | Fossil-Steam | TRE | Off-Peak | 26.6 | 38 | 1 | 1 | 0310-Pulverizer mills | D1-Forced - Immediate | 100-Fossil-Steam
0310 | Pulverizer mills | Boiler | Boiler Fuel Supply from Bunkers to Boiler | D1 | Forced - Immediate | 2017 | Coal | LI | 100 | Fossil-Steam | TRE | Off-Peak | 148.0166 | 107 | 1 | 1 | 0310-Pulverizer mills | D1-Forced - Immediate | 100-Fossil-Steam
0310 | Pulverizer mills | Boiler | Boiler Fuel Supply from Bunkers to Boiler | D1 | Forced - Immediate | 2017 | Coal | LI | 100 | Fossil-Steam | TRE | Off-Peak | 154 | 35 | 1 | 1 | 0310-Pulverizer mills | D1-Forced - Immediate | 100-Fossil-Steam
0310 | Pulverizer mills | Boiler | Boiler Fuel Supply from Bunkers to Boiler | D1 | Forced - Immediate | 2017 | Coal | LI | 100 | Fossil-Steam | TRE | Off-Peak | 200.4166 | 65 | 1 | 1 | 0310-Pulverizer mills | D1-Forced - Immediate | 100-Fossil-Steam
0310 | Pulverizer mills | Boiler | Boiler Fuel Supply from Bunkers to Boiler | D1 | Forced - Immediate | 2017 | Coal | LI | 100 | Fossil-Steam | TRE | Off-Peak | 1272 | 53 | 1 | 1 | 0310-Pulverizer mills | D1-Forced - Immediate | 100-Fossil-Steam
0310 | Pulverizer mills | Boiler | Boiler Fuel Supply from Bunkers to Boiler | D1 | Forced - Immediate | 2017 | Coal | LI | 100 | Fossil-Steam | TRE | Summer | 656.25 | 45 | 1 | 1 | 0310-Pulverizer mills | D1-Forced - Immediate | 100-Fossil-Steam
0310 | Pulverizer mills | Boiler | Boiler Fuel Supply from Bunkers to Boiler | D1 | Forced - Immediate | 2017 | Gas | GG | 100 | Fossil-Steam | SERC | Winter | 4407.9998 | 240 | 1 | 1 | 0310-Pulverizer mills | D1-Forced - Immediate | 100-Fossil-Steam
0310 | Pulverizer mills | Boiler | Boiler Fuel Supply from Bunkers to Boiler | D2 | Forced - Delayed | 2017 | Coal | CC | 100 | Fossil-Steam | RFC | Off-Peak | 525.6 | 29.2 | 1 | 1 | 0310-Pulverizer mills | D2-Forced - Delayed | 100-Fossil-Steam
0310 | Pulverizer mills | Boiler | Boiler Fuel Supply from Bunkers to Boiler | D2 | Forced - Delayed | 2017 | Coal | CC | 100 | Fossil-Steam | RFC | Winter | 70.5 | 7.05 | 1 | 1 | 0310-Pulverizer mills | D2-Forced - Delayed | 100-Fossil-Steam
0310 | Pulverizer mills | Boiler | Boiler Fuel Supply from Bunkers to Boiler | D2 | Forced - Delayed | 2017 | Coal | CC | 100 | Fossil-Steam | SERC | Winter | 298.3333 | 20 | 1 | 1 | 0310-Pulverizer mills | D2-Forced - Delayed | 100-Fossil-Steam
0310 | Pulverizer mills | Boiler | Boiler Fuel Supply from Bunkers to Boiler | D2 | Forced - Delayed | 2017 | Coal | CC | 100 | Fossil-Steam | RFC | Winter | 381 | 38.1 | 1 | 1 | 0310-Pulverizer mills | D2-Forced - Delayed | 100-Fossil-Steam
0310 | Pulverizer mills | Boiler | Boiler Fuel Supply from Bunkers to Boiler | D2 | Forced - Delayed | 2017 | Coal | LI | 100 | Fossil-Steam | TRE | Off-Peak | 17.6667 | 10 | 1 | 1 | 0310-Pulverizer mills | D2-Forced - Delayed | 100-Fossil-Steam
0310 | Pulverizer mills | Boiler | Boiler Fuel Supply from Bunkers to Boiler | D2 | Forced - Delayed | 2017 | Coal | LI | 100 | Fossil-Steam | TRE | Off-Peak | 26.2167 | 13 | 1 | 1 | 0310-Pulverizer mills | D2-Forced - Delayed | 100-Fossil-Steam
0310 | Pulverizer mills | Boiler | Boiler Fuel Supply from Bunkers to Boiler | D2 | Forced - Delayed | 2017 | Coal | LI | 100 | Fossil-Steam | TRE | Off-Peak | 27.4167 | 35 | 1 | 1 | 0310-Pulverizer mills | D2-Forced - Delayed | 100-Fossil-Steam
0310 | Pulverizer mills | Boiler | Boiler Fuel Supply from Bunkers to Boiler | D2 | Forced - Delayed | 2017 | Coal | LI | 100 | Fossil-Steam | TRE | Off-Peak | 55.2 | 48 | 1 | 1 | 0310-Pulverizer mills | D2-Forced - Delayed | 100-Fossil-Steam
0310 | Pulverizer mills | Boiler | Boiler Fuel Supply from Bunkers to Boiler | D2 | Forced - Delayed | 2017 | Coal | LI | 100 | Fossil-Steam | TRE | Off-Peak | 60.45 | 39 | 1 | 1 | 0310-Pulverizer mills | D2-Forced - Delayed | 100-Fossil-Steam
0310 | Pulverizer mills | Boiler | Boiler Fuel Supply from Bunkers to Boiler | D2 | Forced - Delayed | 2017 | Coal | LI | 100 | Fossil-Steam | TRE | Off-Peak | 68.85 | 81 | 1 | 1 | 0310-Pulverizer mills | D2-Forced - Delayed | 100-Fossil-Steam
0310 | Pulverizer mills | Boiler | Boiler Fuel Supply from Bunkers to Boiler | D2 | Forced - Delayed | 2017 | Coal | LI | 100 | Fossil-Steam | TRE | Off-Peak | 173.0666 | 118 | 1 | 1 | 0310-Pulverizer mills | D2-Forced - Delayed | 100-Fossil-Steam
0310 | Pulverizer mills | Boiler | Boiler Fuel Supply from Bunkers to Boiler | D2 | Forced - Delayed | 2017 | Coal | LI | 100 | Fossil-Steam | TRE | Off-Peak | 231.2 | 272 | 1 | 1 | 0310-Pulverizer mills | D2-Forced - Delayed | 100-Fossil-Steam
0310 | Pulverizer mills | Boiler | Boiler Fuel Supply from Bunkers to Boiler | D2 | Forced - Delayed | 2017 | Coal | LI | 100 | Fossil-Steam | TRE | Off-Peak | 254.1666 | 122 | 1 | 1 | 0310-Pulverizer mills | D2-Forced - Delayed | 100-Fossil-Steam
0310 | Pulverizer mills | Boiler | Boiler Fuel Supply from Bunkers to Boiler | D2 | Forced - Delayed | 2017 | Coal | LI | 100 | Fossil-Steam | TRE | Off-Peak | 268.1497 | 519 | 1 | 1 | 0310-Pulverizer mills | D2-Forced - Delayed | 100-Fossil-Steam
0310 | Pulverizer mills | Boiler | Boiler Fuel Supply from Bunkers to Boiler | D2 | Forced - Delayed | 2017 | Coal | LI | 100 | Fossil-Steam | TRE | Summer | 126.3166 | 53 | 1 | 1 | 0310-Pulverizer mills | D2-Forced - Delayed | 100-Fossil-Steam
0310 | Pulverizer mills | Boiler | Boiler Fuel Supply from Bunkers to Boiler | D2 | Forced - Delayed | 2017 | Coal | LI | 100 | Fossil-Steam | TRE | Summer | 170.3333 | 70 | 1 | 1 | 0310-Pulverizer mills | D2-Forced - Delayed | 100-Fossil-Steam
0310 | Pulverizer mills | Boiler | Boiler Fuel Supply from Bunkers to Boiler | D2 | Forced - Delayed | 2017 | Coal | LI | 100 | Fossil-Steam | TRE | Winter | 87.5333 | 52 | 1 | 1 | 0310-Pulverizer mills | D2-Forced - Delayed | 100-Fossil-Steam
0310 | Pulverizer mills | Boiler | Boiler Fuel Supply from Bunkers to Boiler | D2 | Forced - Delayed | 2017 | Coal | LI | 100 | Fossil-Steam | TRE | Winter | 888.9333 | 59 | 1 | 1 | 0310-Pulverizer mills | D2-Forced - Delayed | 100-Fossil-Steam
0310 | Pulverizer mills | Boiler | Boiler Fuel Supply from Bunkers to Boiler | D3 | Forced - Postponed | 2017 | Coal | CC | 100 | Fossil-Steam | WECC | Summer | 146.4 | 36 | 1 | 1 | 0310-Pulverizer mills | D3-Forced - Postponed | 100-Fossil-Steam
0310 | Pulverizer mills | Boiler | Boiler Fuel Supply from Bunkers to Boiler | D3 | Forced - Postponed | 2017 | Coal | CC | 100 | Fossil-Steam | SERC | Winter | 466.6666 | 100 | 1 | 1 | 0310-Pulverizer mills | D3-Forced - Postponed | 100-Fossil-Steam
0310 | Pulverizer mills | Boiler | Boiler Fuel Supply from Bunkers to Boiler | D3 | Forced - Postponed | 2017 | Coal | LI | 100 | Fossil-Steam | TRE | Summer | 124.6 | 42 | 1 | 1 | 0310-Pulverizer mills | D3-Forced - Postponed | 100-Fossil-Steam
0310 | Pulverizer mills | Boiler | Boiler Fuel Supply from Bunkers to Boiler | D3 | Forced - Postponed | 2017 | Coal | LI | 100 | Fossil-Steam | TRE | Summer | 2611.5 | 45 | 1 | 1 | 0310-Pulverizer mills | D3-Forced - Postponed | 100-Fossil-Steam
0310 | Pulverizer mills | Boiler | Boiler Fuel Supply from Bunkers to Boiler | U1 | Forced - Immediate | 2017 | Coal | CC | 100 | Fossil-Steam | WECC | Winter | 578 | 340 | 1 | 1 | 0310-Pulverizer mills | U1-Forced - Immediate | 100-Fossil-Steam
0310 | Pulverizer mills | Boiler | Boiler Fuel Supply from Bunkers to Boiler | D1 | Forced - Immediate | 2017 | Coal | CC | 100 | Fossil-Steam | SERC | Off-Peak | 17.2666 | 28 | 1 | 1 | 0310-Pulverizer mills | D1-Forced - Immediate | 100-Fossil-Steam
0310 | Pulverizer mills | Boiler | Boiler Fuel Supply from Bunkers to Boiler | D1 | Forced - Immediate | 2017 | Coal | CC | 100 | Fossil-Steam | SERC | Off-Peak | 29.0699 | 91.8 | 1 | 1 | 0310-Pulverizer mills | D1-Forced - Immediate | 100-Fossil-Steam
0310 | Pulverizer mills | Boiler | Boiler Fuel Supply from Bunkers to Boiler | D1 | Forced - Immediate | 2017 | Coal | CC | 100 | Fossil-Steam | RFC | Off-Peak | 44.75 | 15 | 1 | 1 | 0310-Pulverizer mills | D1-Forced - Immediate | 100-Fossil-Steam
0310 | Pulverizer mills | Boiler | Boiler Fuel Supply from Bunkers to Boiler | D1 | Forced - Immediate | 2017 | Coal | CC | 100 | Fossil-Steam | RFC | Off-Peak | 68.75 | 15 | 1 | 1 | 0310-Pulverizer mills | D1-Forced - Immediate | 100-Fossil-Steam
0310 | Pulverizer mills | Boiler | Boiler Fuel Supply from Bunkers to Boiler | D1 | Forced - Immediate | 2017 | Coal | CC | 100 | Fossil-Steam | WECC | Off-Peak | 87.3999 | 228 | 1 | 1 | 0310-Pulverizer mills | D1-Forced - Immediate | 100-Fossil-Steam
0310 | Pulverizer mills | Boiler | Boiler Fuel Supply from Bunkers to Boiler | D1 | Forced - Immediate | 2017 | Coal | CC | 100 | Fossil-Steam | SERC | Off-Peak | 152.6 | 28 | 1 | 1 | 0310-Pulverizer mills | D1-Forced - Immediate | 100-Fossil-Steam
0310 | Pulverizer mills | Boiler | Boiler Fuel Supply from Bunkers to Boiler | D1 | Forced - Immediate | 2017 | Coal | CC | 100 | Fossil-Steam | SERC | Off-Peak | 166.98 | 151.8 | 1 | 1 | 0310-Pulverizer mills | D1-Forced - Immediate | 100-Fossil-Steam
0310 | Pulverizer mills | Boiler | Boiler Fuel Supply from Bunkers to Boiler | D1 | Forced - Immediate | 2017 | Coal | CC | 100 | Fossil-Steam | RFC | Off-Peak | 225 | 45 | 1 | 1 | 0310-Pulverizer mills | D1-Forced - Immediate | 100-Fossil-Steam
0310 | Pulverizer mills | Boiler | Boiler Fuel Supply from Bunkers to Boiler | D1 | Forced - Immediate | 2017 | Coal | CC | 100 | Fossil-Steam | WECC | Off-Peak | 279.4 | 66 | 1 | 1 | 0310-Pulverizer mills | D1-Forced - Immediate | 100-Fossil-Steam
0310 | Pulverizer mills | Boiler | Boiler Fuel Supply from Bunkers to Boiler | D1 | Forced - Immediate | 2017 | Coal | CC | 100 | Fossil-Steam | WECC | Off-Peak | 282.7499 | 117 | 1 | 1 | 0310-Pulverizer mills | D1-Forced - Immediate | 100-Fossil-Steam
0310 | Pulverizer mills | Boiler | Boiler Fuel Supply from Bunkers to Boiler | D1 | Forced - Immediate | 2017 | Coal | CC | 100 | Fossil-Steam | WECC | Off-Peak | 285.75 | 127 | 1 | 1 | 0310-Pulverizer mills | D1-Forced - Immediate | 100-Fossil-Steam
0310 | Pulverizer mills | Boiler | Boiler Fuel Supply from Bunkers to Boiler | D1 | Forced - Immediate | 2017 | Coal | CC | 100 | Fossil-Steam | WECC | Off-Peak | 307.5 | 75 | 1 | 1 | 0310-Pulverizer mills | D1-Forced - Immediate | 100-Fossil-Steam
0310 | Pulverizer mills | Boiler | Boiler Fuel Supply from Bunkers to Boiler | D1 | Forced - Immediate | 2017 | Coal | CC | 100 | Fossil-Steam | RFC | Off-Peak | 315 | 35 | 1 | 1 | 0310-Pulverizer mills | D1-Forced - Immediate | 100-Fossil-Steam
0310 | Pulverizer mills | Boiler | Boiler Fuel Supply from Bunkers to Boiler | D1 | Forced - Immediate | 2017 | Coal | CC | 100 | Fossil-Steam | SERC | Off-Peak | 319 | 55 | 1 | 1 | 0310-Pulverizer mills | D1-Forced - Immediate | 100-Fossil-Steam
0310 | Pulverizer mills | Boiler | Boiler Fuel Supply from Bunkers to Boiler | D1 | Forced - Immediate | 2017 | Coal | CC | 100 | Fossil-Steam | MRO | Off-Peak | 324.75 | 45 | 1 | 1 | 0310-Pulverizer mills | D1-Forced - Immediate | 100-Fossil-Steam
0310 | Pulverizer mills | Boiler | Boiler Fuel Supply from Bunkers to Boiler | D1 | Forced - Immediate | 2017 | Coal | CC | 100 | Fossil-Steam | RFC | Off-Peak | 498.3332 | 260 | 1 | 1 | 0310-Pulverizer mills | D1-Forced - Immediate | 100-Fossil-Steam
0310 | Pulverizer mills | Boiler | Boiler Fuel Supply from Bunkers to Boiler | D1 | Forced - Immediate | 2017 | Coal | CC | 100 | Fossil-Steam | WECC | Off-Peak | 530.3833 | 121 | 1 | 1 | 0310-Pulverizer mills | D1-Forced - Immediate | 100-Fossil-Steam
0310 | Pulverizer mills | Boiler | Boiler Fuel Supply from Bunkers to Boiler | D1 | Forced - Immediate | 2017 | Coal | CC | 100 | Fossil-Steam | RFC | Off-Peak | 760.6666 | 70 | 1 | 1 | 0310-Pulverizer mills | D1-Forced - Immediate | 100-Fossil-Steam
0310 | Pulverizer mills | Boiler | Boiler Fuel Supply from Bunkers to Boiler | D1 | Forced - Immediate | 2017 | Coal | CC | 100 | Fossil-Steam | TRE | Off-Peak | 1881.95 | 133 | 1 | 1 | 0310-Pulverizer mills | D1-Forced - Immediate | 100-Fossil-Steam
0310 | Pulverizer mills | Boiler | Boiler Fuel Supply from Bunkers to Boiler | D1 | Forced - Immediate | 2017 | Coal | CC | 100 | Fossil-Steam | RFC | Off-Peak | 3090.9332 | 268 | 1 | 1 | 0310-Pulverizer mills | D1-Forced - Immediate | 100-Fossil-Steam
0310 | Pulverizer mills | Boiler | Boiler Fuel Supply from Bunkers to Boiler | D1 | Forced - Immediate | 2017 | Coal | CC | 100 | Fossil-Steam | SERC | Off-Peak | 4040 | 20 | 1 | 1 | 0310-Pulverizer mills | D1-Forced - Immediate | 100-Fossil-Steam
0310 | Pulverizer mills | Boiler | Boiler Fuel Supply from Bunkers to Boiler | D1 | Forced - Immediate | 2017 | Coal | CC | 100 | Fossil-Steam | RFC | Off-Peak | 4259.4532 | 131.6 | 1 | 1 | 0310-Pulverizer mills | D1-Forced - Immediate | 100-Fossil-Steam
0310 | Pulverizer mills | Boiler | Boiler Fuel Supply from Bunkers to Boiler | D1 | Forced - Immediate | 2017 | Coal | CC | 100 | Fossil-Steam | WECC | Off-Peak | 5632 | 80 | 1 | 1 | 0310-Pulverizer mills | D1-Forced - Immediate | 100-Fossil-Steam
0310 | Pulverizer mills | Boiler | Boiler Fuel Supply from Bunkers to Boiler | D1 | Forced - Immediate | 2017 | Coal | CC | 100 | Fossil-Steam | WECC | Off-Peak | 6617.6 | 94 | 1 | 1 | 0310-Pulverizer mills | D1-Forced - Immediate | 100-Fossil-Steam
0310 | Pulverizer mills | Boiler | Boiler Fuel Supply from Bunkers to Boiler | D1 | Forced - Immediate | 2017 | Coal | CC | 100 | Fossil-Steam | WECC | Off-Peak | 8820 | 80 | 1 | 1 | 0310-Pulverizer mills | D1-Forced - Immediate | 100-Fossil-Steam
0310 | Pulverizer mills | Boiler | Boiler Fuel Supply from Bunkers to Boiler | D1 | Forced - Immediate | 2017 | Coal | CC | 100 | Fossil-Steam | RFC | Off-Peak | 10429.3333 | 40 | 1 | 1 | 0310-Pulverizer mills | D1-Forced - Immediate | 100-Fossil-Steam
0310 | Pulverizer mills | Boiler | Boiler Fuel Supply from Bunkers to Boiler | D1 | Forced - Immediate | 2017 | Coal | CC | 100 | Fossil-Steam | RFC | Off-Peak | 25321.6666 | 100 | 1 | 1 | 0310-Pulverizer mills | D1-Forced - Immediate | 100-Fossil-Steam
0310 | Pulverizer mills | Boiler | Boiler Fuel Supply from Bunkers to Boiler | D1 | Forced - Immediate | 2017 | Coal | CC | 100 | Fossil-Steam | SERC | Summer | 16.0166 | 31 | 1 | 1 | 0310-Pulverizer mills | D1-Forced - Immediate | 100-Fossil-Steam
0310 | Pulverizer mills | Boiler | Boiler Fuel Supply from Bunkers to Boiler | D1 | Forced - Immediate | 2017 | Coal | CC | 100 | Fossil-Steam | WECC | Summer | 30 | 120 | 1 | 1 | 0310-Pulverizer mills | D1-Forced - Immediate | 100-Fossil-Steam
0310 | Pulverizer mills | Boiler | Boiler Fuel Supply from Bunkers to Boiler | D1 | Forced - Immediate | 2017 | Coal | CC | 100 | Fossil-Steam | RFC | Summer | 31.05 | 207 | 1 | 1 | 0310-Pulverizer mills | D1-Forced - Immediate | 100-Fossil-Steam
0310 | Pulverizer mills | Boiler | Boiler Fuel Supply from Bunkers to Boiler | D1 | Forced - Immediate | 2017 | Coal | CC | 100 | Fossil-Steam | RFC | Summer | 32.485 | 21.9 | 1 | 1 | 0310-Pulverizer mills | D1-Forced - Immediate | 100-Fossil-Steam
0310 | Pulverizer mills | Boiler | Boiler Fuel Supply from Bunkers to Boiler | D1 | Forced - Immediate | 2017 | Coal | CC | 100 | Fossil-Steam | SERC | Summer | 51.5 | 103 | 1 | 1 | 0310-Pulverizer mills | D1-Forced - Immediate | 100-Fossil-Steam
0310 | Pulverizer mills | Boiler | Boiler Fuel Supply from Bunkers to Boiler | D1 | Forced - Immediate | 2017 | Coal | CC | 100 | Fossil-Steam | WECC | Summer | 95.3333 | 130 | 1 | 1 | 0310-Pulverizer mills | D1-Forced - Immediate | 100-Fossil-Steam
0310 | Pulverizer mills | Boiler | Boiler Fuel Supply from Bunkers to Boiler | D1 | Forced - Immediate | 2017 | Coal | CC | 100 | Fossil-Steam | SERC | Summer | 97.75 | 85 | 1 | 1 | 0310-Pulverizer mills | D1-Forced - Immediate | 100-Fossil-Steam
0310 | Pulverizer mills | Boiler | Boiler Fuel Supply from Bunkers to Boiler | D1 | Forced - Immediate | 2017 | Coal | CC | 100 | Fossil-Steam | SERC | Summer | 109.2665 | 298 | 1 | 1 | 0310-Pulverizer mills | D1-Forced - Immediate | 100-Fossil-Steam
0310 | Pulverizer mills | Boiler | Boiler Fuel Supply from Bunkers to Boiler | D1 | Forced - Immediate | 2017 | Coal | CC | 100 | Fossil-Steam | SERC | Summer | 109.6667 | 20 | 1 | 1 | 0310-Pulverizer mills | D1-Forced - Immediate | 100-Fossil-Steam
0310 | Pulverizer mills | Boiler | Boiler Fuel Supply from Bunkers to Boiler | D1 | Forced - Immediate | 2017 | Coal | CC | 100 | Fossil-Steam | TRE | Summer | 127.5666 | 89 | 1 | 1 | 0310-Pulverizer mills | D1-Forced - Immediate | 100-Fossil-Steam
0310 | Pulverizer mills | Boiler | Boiler Fuel Supply from Bunkers to Boiler | D1 | Forced - Immediate | 2017 | Coal | CC | 100 | Fossil-Steam | WECC | Summer | 138.0333 | 82 | 1 | 1 | 0310-Pulverizer mills | D1-Forced - Immediate | 100-Fossil-Steam
0310 | Pulverizer mills | Boiler | Boiler Fuel Supply from Bunkers to Boiler | D1 | Forced - Immediate | 2017 | Coal | CC | 100 | Fossil-Steam | RFC | Summer | 154 | 120 | 1 | 1 | 0310-Pulverizer mills | D1-Forced - Immediate | 100-Fossil-Steam
0310 | Pulverizer mills | Boiler | Boiler Fuel Supply from Bunkers to Boiler | D1 | Forced - Immediate | 2017 | Coal | CC | 100 | Fossil-Steam | MRO | Summer | 200.4 | 167 | 1 | 1 | 0310-Pulverizer mills | D1-Forced - Immediate | 100-Fossil-Steam
0310 | Pulverizer mills | Boiler | Boiler Fuel Supply from Bunkers to Boiler | D1 | Forced - Immediate | 2017 | Coal | CC | 100 | Fossil-Steam | RFC | Summer | 232.4999 | 279 | 1 | 1 | 0310-Pulverizer mills | D1-Forced - Immediate | 100-Fossil-Steam
0310 | Pulverizer mills | Boiler | Boiler Fuel Supply from Bunkers to Boiler | D1 | Forced - Immediate | 2017 | Coal | CC | 100 | Fossil-Steam | WECC | Summer | 242.6666 | 160 | 1 | 1 | 0310-Pulverizer mills | D1-Forced - Immediate | 100-Fossil-Steam
0310 | Pulverizer mills | Boiler | Boiler Fuel Supply from Bunkers to Boiler | D1 | Forced - Immediate | 2017 | Coal | CC | 100 | Fossil-Steam | SERC | Summer | 250.3106 | 165.04 | 1 | 1 | 0310-Pulverizer mills | D1-Forced - Immediate | 100-Fossil-Steam
0310 | Pulverizer mills | Boiler | Boiler Fuel Supply from Bunkers to Boiler | D1 | Forced - Immediate | 2017 | Coal | CC | 100 | Fossil-Steam | RFC | Summer | 295.9999 | 120 | 1 | 1 | 0310-Pulverizer mills | D1-Forced - Immediate | 100-Fossil-Steam
0310 | Pulverizer mills | Boiler | Boiler Fuel Supply from Bunkers to Boiler | D1 | Forced - Immediate | 2017 | Coal | CC | 100 | Fossil-Steam | WECC | Summer | 360 | 180 | 1 | 1 | 0310-Pulverizer mills | D1-Forced - Immediate | 100-Fossil-Steam
0310 | Pulverizer mills | Boiler | Boiler Fuel Supply from Bunkers to Boiler | D1 | Forced - Immediate | 2017 | Coal | CC | 100 | Fossil-Steam | RFC | Summer | 532.8332 | 230 | 1 | 1 | 0310-Pulverizer mills | D1-Forced - Immediate | 100-Fossil-Steam
0310 | Pulverizer mills | Boiler | Boiler Fuel Supply from Bunkers to Boiler | D1 | Forced - Immediate | 2017 | Coal | CC | 100 | Fossil-Steam | RFC | Summer | 973.3333 | 100 | 1 | 1 | 0310-Pulverizer mills | D1-Forced - Immediate | 100-Fossil-Steam
0310 | Pulverizer mills | Boiler | Boiler Fuel Supply from Bunkers to Boiler | D1 | Forced - Immediate | 2017 | Coal | CC | 100 | Fossil-Steam | RFC | Summer | 1146.888 | 168.66 | 1 | 1 | 0310-Pulverizer mills | D1-Forced - Immediate | 100-Fossil-Steam
0310 | Pulverizer mills | Boiler | Boiler Fuel Supply from Bunkers to Boiler | D1 | Forced - Immediate | 2017 | Coal | CC | 100 | Fossil-Steam | RFC | Summer | 1440 | 20 | 1 | 1 | 0310-Pulverizer mills | D1-Forced - Immediate | 100-Fossil-Steam
0310 | Pulverizer mills | Boiler | Boiler Fuel Supply from Bunkers to Boiler | D1 | Forced - Immediate | 2017 | Coal | CC | 100 | Fossil-Steam | WECC | Summer | 2157.0333 | 163 | 1 | 1 | 0310-Pulverizer mills | D1-Forced - Immediate | 100-Fossil-Steam
0310 | Pulverizer mills | Boiler | Boiler Fuel Supply from Bunkers to Boiler | D1 | Forced - Immediate | 2017 | Coal | CC | 100 | Fossil-Steam | SERC | Summer | 3560 | 40 | 1 | 1 | 0310-Pulverizer mills | D1-Forced - Immediate | 100-Fossil-Steam
0310 | Pulverizer mills | Boiler | Boiler Fuel Supply from Bunkers to Boiler | D1 | Forced - Immediate | 2017 | Coal | CC | 100 | Fossil-Steam | RFC | Summer | 4248 | 180 | 1 | 1 | 0310-Pulverizer mills | D1-Forced - Immediate | 100-Fossil-Steam
0310 | Pulverizer mills | Boiler | Boiler Fuel Supply from Bunkers to Boiler | D1 | Forced - Immediate | 2017 | Coal | CC | 100 | Fossil-Steam | WECC | Summer | 4363.1666 | 94 | 1 | 1 | 0310-Pulverizer mills | D1-Forced - Immediate | 100-Fossil-Steam
0310 | Pulverizer mills | Boiler | Boiler Fuel Supply from Bunkers to Boiler | D1 | Forced - Immediate | 2017 | Coal | CC | 100 | Fossil-Steam | RFC | Summer | 7872 | 480 | 1 | 1 | 0310-Pulverizer mills | D1-Forced - Immediate | 100-Fossil-Steam
0310 | Pulverizer mills | Boiler | Boiler Fuel Supply from Bunkers to Boiler | D1 | Forced - Immediate | 2017 | Coal | CC | 100 | Fossil-Steam | WECC | Summer | 10104.9999 | 150 | 1 | 1 | 0310-Pulverizer mills | D1-Forced - Immediate | 100-Fossil-Steam
0310 | Pulverizer mills | Boiler | Boiler Fuel Supply from Bunkers to Boiler | D1 | Forced - Immediate | 2017 | Coal | CC | 100 | Fossil-Steam | SERC | Summer | 12815.25 | 35 | 1 | 1 | 0310-Pulverizer mills | D1-Forced - Immediate | 100-Fossil-Steam
0310 | Pulverizer mills | Boiler | Boiler Fuel Supply from Bunkers to Boiler | D1 | Forced - Immediate | 2017 | Coal | CC | 100 | Fossil-Steam | SERC | Summer | 25417.3333 | 27.5 | 1 | 1 | 0310-Pulverizer mills | D1-Forced - Immediate | 100-Fossil-Steam
0310 | Pulverizer mills | Boiler | Boiler Fuel Supply from Bunkers to Boiler | D1 | Forced - Immediate | 2017 | Coal | CC | 100 | Fossil-Steam | WECC | Winter | 75 | 100 | 1 | 1 | 0310-Pulverizer mills | D1-Forced - Immediate | 100-Fossil-Steam
0310 | Pulverizer mills | Boiler | Boiler Fuel Supply from Bunkers to Boiler | D1 | Forced - Immediate | 2017 | Coal | CC | 100 | Fossil-Steam | SERC | Winter | 80 | 20 | 1 | 1 | 0310-Pulverizer mills | D1-Forced - Immediate | 100-Fossil-Steam
0310 | Pulverizer mills | Boiler | Boiler Fuel Supply from Bunkers to Boiler | D1 | Forced - Immediate | 2017 | Coal | CC | 100 | Fossil-Steam | RFC | Winter | 93 | 60 | 1 | 1 | 0310-Pulverizer mills | D1-Forced - Immediate | 100-Fossil-Steam
0310 | Pulverizer mills | Boiler | Boiler Fuel Supply from Bunkers to Boiler | D1 | Forced - Immediate | 2017 | Coal | CC | 100 | Fossil-Steam | WECC | Winter | 94.6 | 129 | 1 | 1 | 0310-Pulverizer mills | D1-Forced - Immediate | 100-Fossil-Steam
0310 | Pulverizer mills | Boiler | Boiler Fuel Supply from Bunkers to Boiler | D1 | Forced - Immediate | 2017 | Coal | CC | 100 | Fossil-Steam | SERC | Winter | 105.6 | 88 | 1 | 1 | 0310-Pulverizer mills | D1-Forced - Immediate | 100-Fossil-Steam
0310 | Pulverizer mills | Boiler | Boiler Fuel Supply from Bunkers to Boiler | D1 | Forced - Immediate | 2017 | Coal | CC | 100 | Fossil-Steam | SERC | Winter | 128.75 | 75 | 1 | 1 | 0310-Pulverizer mills | D1-Forced - Immediate | 100-Fossil-Steam
0310 | Pulverizer mills | Boiler | Boiler Fuel Supply from Bunkers to Boiler | D1 | Forced - Immediate | 2017 | Coal | CC | 100 | Fossil-Steam | NPCC | Winter | 157.6519 | 214.98 | 1 | 1 | 0310-Pulverizer mills | D1-Forced - Immediate | 100-Fossil-Steam
0310 | Pulverizer mills | Boiler | Boiler Fuel Supply from Bunkers to Boiler | D1 | Forced - Immediate | 2017 | Coal | CC | 100 | Fossil-Steam | WECC | Winter | 184.9332 | 146 | 1 | 1 | 0310-Pulverizer mills | D1-Forced - Immediate | 100-Fossil-Steam
0310 | Pulverizer mills | Boiler | Boiler Fuel Supply from Bunkers to Boiler | D1 | Forced - Immediate | 2017 | Coal | CC | 100 | Fossil-Steam | RFC | Winter | 224 | 32 | 1 | 1 | 0310-Pulverizer mills | D1-Forced - Immediate | 100-Fossil-Steam
0310 | Pulverizer mills | Boiler | Boiler Fuel Supply from Bunkers to Boiler | D1 | Forced - Immediate | 2017 | Coal | CC | 100 | Fossil-Steam | SERC | Winter | 389.4366 | 111.8 | 1 | 1 | 0310-Pulverizer mills | D1-Forced - Immediate | 100-Fossil-Steam
0310 | Pulverizer mills | Boiler | Boiler Fuel Supply from Bunkers to Boiler | D1 | Forced - Immediate | 2017 | Coal | CC | 100 | Fossil-Steam | MRO | Winter | 567.5732 | 250.4 | 1 | 1 | 0310-Pulverizer mills | D1-Forced - Immediate | 100-Fossil-Steam
0310 | Pulverizer mills | Boiler | Boiler Fuel Supply from Bunkers to Boiler | D1 | Forced - Immediate | 2017 | Coal | CC | 100 | Fossil-Steam | WECC | Winter | 643.25 | 155 | 1 | 1 | 0310-Pulverizer mills | D1-Forced - Immediate | 100-Fossil-Steam
0310 | Pulverizer mills | Boiler | Boiler Fuel Supply from Bunkers to Boiler | D1 | Forced - Immediate | 2017 | Coal | CC | 100 | Fossil-Steam | RFC | Winter | 874 | 152 | 1 | 1 | 0310-Pulverizer mills | D1-Forced - Immediate | 100-Fossil-Steam
0310 | Pulverizer mills | Boiler | Boiler Fuel Supply from Bunkers to Boiler | D1 | Forced - Immediate | 2017 | Coal | CC | 100 | Fossil-Steam | RFC | Winter | 1811.083 | 515 | 1 | 1 | 0310-Pulverizer mills | D1-Forced - Immediate | 100-Fossil-Steam
0310 | Pulverizer mills | Boiler | Boiler Fuel Supply from Bunkers to Boiler | D1 | Forced - Immediate | 2017 | Coal | CC | 100 | Fossil-Steam | SERC | Winter | 1939.9999 | 75 | 1 | 1 | 0310-Pulverizer mills | D1-Forced - Immediate | 100-Fossil-Steam
0310 | Pulverizer mills | Boiler | Boiler Fuel Supply from Bunkers to Boiler | D1 | Forced - Immediate | 2017 | Coal | CC | 100 | Fossil-Steam | RFC | Winter | 2206.6666 | 200 | 1 | 1 | 0310-Pulverizer mills | D1-Forced - Immediate | 100-Fossil-Steam
0310 | Pulverizer mills | Boiler | Boiler Fuel Supply from Bunkers to Boiler | D1 | Forced - Immediate | 2017 | Coal | CC | 100 | Fossil-Steam | RFC | Winter | 2287.7333 | 92 | 1 | 1 | 0310-Pulverizer mills | D1-Forced - Immediate | 100-Fossil-Steam
0310 | Pulverizer mills | Boiler | Boiler Fuel Supply from Bunkers to Boiler | D1 | Forced - Immediate | 2017 | Coal | CC | 100 | Fossil-Steam | MRO | Winter | 2672.67 | 231.4 | 1 | 1 | 0310-Pulverizer mills | D1-Forced - Immediate | 100-Fossil-Steam
0310 | Pulverizer mills | Boiler | Boiler Fuel Supply from Bunkers to Boiler | D1 | Forced - Immediate | 2017 | Coal | CC | 100 | Fossil-Steam | WECC | Winter | 2690.6666 | 160 | 1 | 1 | 0310-Pulverizer mills | D1-Forced - Immediate | 100-Fossil-Steam
0310 | Pulverizer mills | Boiler | Boiler Fuel Supply from Bunkers to Boiler | D1 | Forced - Immediate | 2017 | Coal | CC | 100 | Fossil-Steam | SERC | Winter | 3727.445 | 535.04 | 1 | 1 | 0310-Pulverizer mills | D1-Forced - Immediate | 100-Fossil-Steam
0310 | Pulverizer mills | Boiler | Boiler Fuel Supply from Bunkers to Boiler | D1 | Forced - Immediate | 2017 | Coal | CC | 100 | Fossil-Steam | WECC | Winter | 7389.1333 | 244 | 1 | 1 | 0310-Pulverizer mills | D1-Forced - Immediate | 100-Fossil-Steam
0310 | Pulverizer mills | Boiler | Boiler Fuel Supply from Bunkers to Boiler | D1 | Forced - Immediate | 2017 | Coal | CC | 100 | Fossil-Steam | WECC | Winter | 8016.4166 | 95 | 1 | 1 | 0310-Pulverizer mills | D1-Forced - Immediate | 100-Fossil-Steam
0310 | Pulverizer mills | Boiler | Boiler Fuel Supply from Bunkers to Boiler | D1 | Forced - Immediate | 2017 | Coal | CC | 100 | Fossil-Steam | RFC | Winter | 10944 | 380 | 1 | 1 | 0310-Pulverizer mills | D1-Forced - Immediate | 100-Fossil-Steam
0310 | Pulverizer mills | Boiler | Boiler Fuel Supply from Bunkers to Boiler | D1 | Forced - Immediate | 2017 | Coal | LI | 100 | Fossil-Steam | TRE | Off-Peak | 77.4 | 54 | 1 | 1 | 0310-Pulverizer mills | D1-Forced - Immediate | 100-Fossil-Steam
0310 | Pulverizer mills | Boiler | Boiler Fuel Supply from Bunkers to Boiler | D1 | Forced - Immediate | 2017 | Coal | LI | 100 | Fossil-Steam | TRE | Off-Peak | 219.3 | 129 | 1 | 1 | 0310-Pulverizer mills | D1-Forced - Immediate | 100-Fossil-Steam
0310 | Pulverizer mills | Boiler | Boiler Fuel Supply from Bunkers to Boiler | D1 | Forced - Immediate | 2017 | Coal | LI | 100 | Fossil-Steam | TRE | Summer | 5.3398 | 13.93 | 1 | 1 | 0310-Pulverizer mills | D1-Forced - Immediate | 100-Fossil-Steam
0310 | Pulverizer mills | Boiler | Boiler Fuel Supply from Bunkers to Boiler | D1 | Forced - Immediate | 2017 | Coal | LI | 100 | Fossil-Steam | TRE | Summer | 95 | 47.5 | 1 | 1 | 0310-Pulverizer mills | D1-Forced - Immediate | 100-Fossil-Steam
0310 | Pulverizer mills | Boiler | Boiler Fuel Supply from Bunkers to Boiler | D1 | Forced - Immediate | 2017 | Coal | LI | 100 | Fossil-Steam | TRE | Summer | 360 | 45 | 1 | 1 | 0310-Pulverizer mills | D1-Forced - Immediate | 100-Fossil-Steam
0310 | Pulverizer mills | Boiler | Boiler Fuel Supply from Bunkers to Boiler | D1 | Forced - Immediate | 2017 | Coal | LI | 100 | Fossil-Steam | TRE | Summer | 550.8 | 54 | 1 | 1 | 0310-Pulverizer mills | D1-Forced - Immediate | 100-Fossil-Steam
0310 | Pulverizer mills | Boiler | Boiler Fuel Supply from Bunkers to Boiler | D1 | Forced - Immediate | 2017 | Coal | LI | 100 | Fossil-Steam | TRE | Summer | 598.5 | 54 | 1 | 1 | 0310-Pulverizer mills | D1-Forced - Immediate | 100-Fossil-Steam
0310 | Pulverizer mills | Boiler | Boiler Fuel Supply from Bunkers to Boiler | D1 | Forced - Immediate | 2017 | Coal | LI | 100 | Fossil-Steam | TRE | Winter | 34.85 | 41 | 1 | 1 | 0310-Pulverizer mills | D1-Forced - Immediate | 100-Fossil-Steam
0310 | Pulverizer mills | Boiler | Boiler Fuel Supply from Bunkers to Boiler | D2 | Forced - Delayed | 2017 | Coal | CC | 100 | Fossil-Steam | RFC | Off-Peak | 5336 | 60 | 1 | 1 | 0310-Pulverizer mills | D2-Forced - Delayed | 100-Fossil-Steam
0310 | Pulverizer mills | Boiler | Boiler Fuel Supply from Bunkers to Boiler | D2 | Forced - Delayed | 2017 | Coal | CC | 100 | Fossil-Steam | RFC | Winter | 390 | 30 | 1 | 1 | 0310-Pulverizer mills | D2-Forced - Delayed | 100-Fossil-Steam
0310 | Pulverizer mills | Boiler | Boiler Fuel Supply from Bunkers to Boiler | D2 | Forced - Delayed | 2017 | Coal | CC | 100 | Fossil-Steam | RFC | Winter | 552.5 | 65 | 1 | 1 | 0310-Pulverizer mills | D2-Forced - Delayed | 100-Fossil-Steam
0310 | Pulverizer mills | Boiler | Boiler Fuel Supply from Bunkers to Boiler | D2 | Forced - Delayed | 2017 | Coal | LI | 100 | Fossil-Steam | TRE | Off-Peak | 47.9166 | 125 | 1 | 1 | 0310-Pulverizer mills | D2-Forced - Delayed | 100-Fossil-Steam
0310 | Pulverizer mills | Boiler | Boiler Fuel Supply from Bunkers to Boiler | D2 | Forced - Delayed | 2017 | Coal | LI | 100 | Fossil-Steam | TRE | Off-Peak | 55.8 | 54 | 1 | 1 | 0310-Pulverizer mills | D2-Forced - Delayed | 100-Fossil-Steam
0310 | Pulverizer mills | Boiler | Boiler Fuel Supply from Bunkers to Boiler | D2 | Forced - Delayed | 2017 | Coal | LI | 100 | Fossil-Steam | TRE | Off-Peak | 92.75 | 53 | 1 | 1 | 0310-Pulverizer mills | D2-Forced - Delayed | 100-Fossil-Steam
0310 | Pulverizer mills | Boiler | Boiler Fuel Supply from Bunkers to Boiler | D2 | Forced - Delayed | 2017 | Coal | LI | 100 | Fossil-Steam | TRE | Off-Peak | 178.8333 | 74 | 1 | 1 | 0310-Pulverizer mills | D2-Forced - Delayed | 100-Fossil-Steam
0310 | Pulverizer mills | Boiler | Boiler Fuel Supply from Bunkers to Boiler | D2 | Forced - Delayed | 2017 | Coal | LI | 100 | Fossil-Steam | TRE | Off-Peak | 218.4 | 42 | 1 | 1 | 0310-Pulverizer mills | D2-Forced - Delayed | 100-Fossil-Steam
0310 | Pulverizer mills | Boiler | Boiler Fuel Supply from Bunkers to Boiler | D2 | Forced - Delayed | 2017 | Coal | LI | 100 | Fossil-Steam | TRE | Off-Peak | 223.85 | 121 | 1 | 1 | 0310-Pulverizer mills | D2-Forced - Delayed | 100-Fossil-Steam
0310 | Pulverizer mills | Boiler | Boiler Fuel Supply from Bunkers to Boiler | D2 | Forced - Delayed | 2017 | Coal | LI | 100 | Fossil-Steam | TRE | Off-Peak | 225 | 108 | 1 | 1 | 0310-Pulverizer mills | D2-Forced - Delayed | 100-Fossil-Steam
0310 | Pulverizer mills | Boiler | Boiler Fuel Supply from Bunkers to Boiler | D2 | Forced - Delayed | 2017 | Coal | LI | 100 | Fossil-Steam | TRE | Off-Peak | 282.2666 | 116 | 1 | 1 | 0310-Pulverizer mills | D2-Forced - Delayed | 100-Fossil-Steam
0310 | Pulverizer mills | Boiler | Boiler Fuel Supply from Bunkers to Boiler | D2 | Forced - Delayed | 2017 | Coal | LI | 100 | Fossil-Steam | TRE | Off-Peak | 2752 | 80 | 1 | 1 | 0310-Pulverizer mills | D2-Forced - Delayed | 100-Fossil-Steam
0310 | Pulverizer mills | Boiler | Boiler Fuel Supply from Bunkers to Boiler | D2 | Forced - Delayed | 2017 | Coal | LI | 100 | Fossil-Steam | TRE | Off-Peak | 4673.9 | 42 | 1 | 1 | 0310-Pulverizer mills | D2-Forced - Delayed | 100-Fossil-Steam
0310 | Pulverizer mills | Boiler | Boiler Fuel Supply from Bunkers to Boiler | D2 | Forced - Delayed | 2017 | Coal | LI | 100 | Fossil-Steam | TRE | Summer | 25 | 100 | 1 | 1 | 0310-Pulverizer mills | D2-Forced - Delayed | 100-Fossil-Steam
0310 | Pulverizer mills | Boiler | Boiler Fuel Supply from Bunkers to Boiler | D2 | Forced - Delayed | 2017 | Coal | LI | 100 | Fossil-Steam | TRE | Summer | 30 | 9 | 1 | 1 | 0310-Pulverizer mills | D2-Forced - Delayed | 100-Fossil-Steam
0310 | Pulverizer mills | Boiler | Boiler Fuel Supply from Bunkers to Boiler | D2 | Forced - Delayed | 2017 | Coal | LI | 100 | Fossil-Steam | TRE | Summer | 114.7 | 111 | 1 | 1 | 0310-Pulverizer mills | D2-Forced - Delayed | 100-Fossil-Steam
0310 | Pulverizer mills | Boiler | Boiler Fuel Supply from Bunkers to Boiler | D2 | Forced - Delayed | 2017 | Coal | LI | 100 | Fossil-Steam | TRE | Summer | 212.8 | 48 | 1 | 1 | 0310-Pulverizer mills | D2-Forced - Delayed | 100-Fossil-Steam
0310 | Pulverizer mills | Boiler | Boiler Fuel Supply from Bunkers to Boiler | D2 | Forced - Delayed | 2017 | Coal | LI | 100 | Fossil-Steam | TRE | Summer | 434.6333 | 118 | 1 | 1 | 0310-Pulverizer mills | D2-Forced - Delayed | 100-Fossil-Steam
0310 | Pulverizer mills | Boiler | Boiler Fuel Supply from Bunkers to Boiler | D2 | Forced - Delayed | 2017 | Coal | LI | 100 | Fossil-Steam | TRE | Summer | 593.9874 | 75.03 | 1 | 1 | 0310-Pulverizer mills | D2-Forced - Delayed | 100-Fossil-Steam
0310 | Pulverizer mills | Boiler | Boiler Fuel Supply from Bunkers to Boiler | D2 | Forced - Delayed | 2017 | Coal | LI | 100 | Fossil-Steam | TRE | Winter | 114.4 | 48 | 1 | 1 | 0310-Pulverizer mills | D2-Forced - Delayed | 100-Fossil-Steam
0310 | Pulverizer mills | Boiler | Boiler Fuel Supply from Bunkers to Boiler | D2 | Forced - Delayed | 2017 | Coal | LI | 100 | Fossil-Steam | TRE | Winter | 265.2 | 52 | 1 | 1 | 0310-Pulverizer mills | D2-Forced - Delayed | 100-Fossil-Steam
0310 | Pulverizer mills | Boiler | Boiler Fuel Supply from Bunkers to Boiler | D2 | Forced - Delayed | 2017 | Coal | LI | 100 | Fossil-Steam | TRE | Winter | 1668.6 | 81 | 1 | 1 | 0310-Pulverizer mills | D2-Forced - Delayed | 100-Fossil-Steam
0310 | Pulverizer mills | Boiler | Boiler Fuel Supply from Bunkers to Boiler | U1 | Forced - Immediate | 2017 | Coal | CC | 100 | Fossil-Steam | WECC | Off-Peak | 639.5832 | 307 | 1 | 1 | 0310-Pulverizer mills | U1-Forced - Immediate | 100-Fossil-Steam
0310 | Pulverizer mills | Boiler | Boiler Fuel Supply from Bunkers to Boiler | D1 | Forced - Immediate | 2017 | Coal | CC | 100 | Fossil-Steam | WECC | Off-Peak | 8.75 | 15 | 1 | 1 | 0310-Pulverizer mills | D1-Forced - Immediate | 100-Fossil-Steam
0310 | Pulverizer mills | Boiler | Boiler Fuel Supply from Bunkers to Boiler | D1 | Forced - Immediate | 2017 | Coal | CC | 100 | Fossil-Steam | RFC | Off-Peak | 15.4398 | 231.6 | 1 | 1 | 0310-Pulverizer mills | D1-Forced - Immediate | 100-Fossil-Steam
0310 | Pulverizer mills | Boiler | Boiler Fuel Supply from Bunkers to Boiler | D1 | Forced - Immediate | 2017 | Coal | CC | 100 | Fossil-Steam | MRO | Off-Peak | 28.8333 | 10 | 1 | 1 | 0310-Pulverizer mills | D1-Forced - Immediate | 100-Fossil-Steam
0310 | Pulverizer mills | Boiler | Boiler Fuel Supply from Bunkers to Boiler | D1 | Forced - Immediate | 2017 | Coal | CC | 100 | Fossil-Steam | SERC | Off-Peak | 64.8 | 144 | 1 | 1 | 0310-Pulverizer mills | D1-Forced - Immediate | 100-Fossil-Steam
0310 | Pulverizer mills | Boiler | Boiler Fuel Supply from Bunkers to Boiler | D1 | Forced - Immediate | 2017 | Coal | CC | 100 | Fossil-Steam | RFC | Off-Peak | 65.3333 | 80 | 1 | 1 | 0310-Pulverizer mills | D1-Forced - Immediate | 100-Fossil-Steam
0310 | Pulverizer mills | Boiler | Boiler Fuel Supply from Bunkers to Boiler | D1 | Forced - Immediate | 2017 | Coal | CC | 100 | Fossil-Steam | SERC | Off-Peak | 76.9999 | 210 | 1 | 1 | 0310-Pulverizer mills | D1-Forced - Immediate | 100-Fossil-Steam
0310 | Pulverizer mills | Boiler | Boiler Fuel Supply from Bunkers to Boiler | D1 | Forced - Immediate | 2017 | Coal | CC | 100 | Fossil-Steam | RFC | Off-Peak | 82.5 | 15 | 1 | 1 | 0310-Pulverizer mills | D1-Forced - Immediate | 100-Fossil-Steam
0310 | Pulverizer mills | Boiler | Boiler Fuel Supply from Bunkers to Boiler | D1 | Forced - Immediate | 2017 | Coal | CC | 100 | Fossil-Steam | MRO | Off-Peak | 91.8 | 34 | 1 | 1 | 0310-Pulverizer mills | D1-Forced - Immediate | 100-Fossil-Steam
0310 | Pulverizer mills | Boiler | Boiler Fuel Supply from Bunkers to Boiler | D1 | Forced - Immediate | 2017 | Coal | CC | 100 | Fossil-Steam | WECC | Off-Peak | 97.5 | 130 | 1 | 1 | 0310-Pulverizer mills | D1-Forced - Immediate | 100-Fossil-Steam
0310 | Pulverizer mills | Boiler | Boiler Fuel Supply from Bunkers to Boiler | D1 | Forced - Immediate | 2017 | Coal | CC | 100 | Fossil-Steam | MRO | Off-Peak | 103.6 | 56 | 1 | 1 | 0310-Pulverizer mills | D1-Forced - Immediate | 100-Fossil-Steam
0310 | Pulverizer mills | Boiler | Boiler Fuel Supply from Bunkers to Boiler | D1 | Forced - Immediate | 2017 | Coal | CC | 100 | Fossil-Steam | WECC | Off-Peak | 124.5833 | 115 | 1 | 1 | 0310-Pulverizer mills | D1-Forced - Immediate | 100-Fossil-Steam
0310 | Pulverizer mills | Boiler | Boiler Fuel Supply from Bunkers to Boiler | D1 | Forced - Immediate | 2017 | Coal | CC | 100 | Fossil-Steam | RFC | Off-Peak | 126.75 | 117 | 1 | 1 | 0310-Pulverizer mills | D1-Forced - Immediate | 100-Fossil-Steam
0310 | Pulverizer mills | Boiler | Boiler Fuel Supply from Bunkers to Boiler | D1 | Forced - Immediate | 2017 | Coal | CC | 100 | Fossil-Steam | WECC | Off-Peak | 128 | 96 | 1 | 1 | 0310-Pulverizer mills | D1-Forced - Immediate | 100-Fossil-Steam
0310 | Pulverizer mills | Boiler | Boiler Fuel Supply from Bunkers to Boiler | D1 | Forced - Immediate | 2017 | Coal | CC | 100 | Fossil-Steam | SERC | Off-Peak | 129.1716 | 164.9 | 1 | 1 | 0310-Pulverizer mills | D1-Forced - Immediate | 100-Fossil-Steam
0310 | Pulverizer mills | Boiler | Boiler Fuel Supply from Bunkers to Boiler | D1 | Forced - Immediate | 2017 | Coal | CC | 100 | Fossil-Steam | SERC | Off-Peak | 153.5999 | 144 | 1 | 1 | 0310-Pulverizer mills | D1-Forced - Immediate | 100-Fossil-Steam
0310 | Pulverizer mills | Boiler | Boiler Fuel Supply from Bunkers to Boiler | D1 | Forced - Immediate | 2017 | Coal | CC | 100 | Fossil-Steam | RFC | Off-Peak | 231.6666 | 100 | 1 | 1 | 0310-Pulverizer mills | D1-Forced - Immediate | 100-Fossil-Steam
0310 | Pulverizer mills | Boiler | Boiler Fuel Supply from Bunkers to Boiler | D1 | Forced - Immediate | 2017 | Coal | CC | 100 | Fossil-Steam | MRO | Off-Peak | 250 | 60 | 1 | 1 | 0310-Pulverizer mills | D1-Forced - Immediate | 100-Fossil-Steam
0310 | Pulverizer mills | Boiler | Boiler Fuel Supply from Bunkers to Boiler | D1 | Forced - Immediate | 2017 | Coal | CC | 100 | Fossil-Steam | WECC | Off-Peak | 258.7166 | 43 | 1 | 1 | 0310-Pulverizer mills | D1-Forced - Immediate | 100-Fossil-Steam
0310 | Pulverizer mills | Boiler | Boiler Fuel Supply from Bunkers to Boiler | D1 | Forced - Immediate | 2017 | Coal | CC | 100 | Fossil-Steam | SERC | Off-Peak | 283.8 | 473 | 1 | 1 | 0310-Pulverizer mills | D1-Forced - Immediate | 100-Fossil-Steam
0310 | Pulverizer mills | Boiler | Boiler Fuel Supply from Bunkers to Boiler | D1 | Forced - Immediate | 2017 | Coal | CC | 100 | Fossil-Steam | SERC | Off-Peak | 374.4 | 78 | 1 | 1 | 0310-Pulverizer mills | D1-Forced - Immediate | 100-Fossil-Steam
0310 | Pulverizer mills | Boiler | Boiler Fuel Supply from Bunkers to Boiler | D1 | Forced - Immediate | 2017 | Coal | CC | 100 | Fossil-Steam | RFC | Off-Peak | 457.5 | 90 | 1 | 1 | 0310-Pulverizer mills | D1-Forced - Immediate | 100-Fossil-Steam
0310 | Pulverizer mills | Boiler | Boiler Fuel Supply from Bunkers to Boiler | D1 | Forced - Immediate | 2017 | Coal | CC | 100 | Fossil-Steam | RFC | Off-Peak | 490 | 280 | 1 | 1 | 0310-Pulverizer mills | D1-Forced - Immediate | 100-Fossil-Steam
0310 | Pulverizer mills | Boiler | Boiler Fuel Supply from Bunkers to Boiler | D1 | Forced - Immediate | 2017 | Coal | CC | 100 | Fossil-Steam | WECC | Off-Peak | 560 | 70 | 1 | 1 | 0310-Pulverizer mills | D1-Forced - Immediate | 100-Fossil-Steam
0310 | Pulverizer mills | Boiler | Boiler Fuel Supply from Bunkers to Boiler | D1 | Forced - Immediate | 2017 | Coal | CC | 100 | Fossil-Steam | MRO | Off-Peak | 585 | 130 | 1 | 1 | 0310-Pulverizer mills | D1-Forced - Immediate | 100-Fossil-Steam
0310 | Pulverizer mills | Boiler | Boiler Fuel Supply from Bunkers to Boiler | D1 | Forced - Immediate | 2017 | Coal | CC | 100 | Fossil-Steam | MRO | Off-Peak | 858.6 | 159 | 1 | 1 | 0310-Pulverizer mills | D1-Forced - Immediate | 100-Fossil-Steam
0310 | Pulverizer mills | Boiler | Boiler Fuel Supply from Bunkers to Boiler | D1 | Forced - Immediate | 2017 | Coal | CC | 100 | Fossil-Steam | SERC | Off-Peak | 880.5433 | 27.88 | 1 | 1 | 0310-Pulverizer mills | D1-Forced - Immediate | 100-Fossil-Steam
0310 | Pulverizer mills | Boiler | Boiler Fuel Supply from Bunkers to Boiler | D1 | Forced - Immediate | 2017 | Coal | CC | 100 | Fossil-Steam | SERC | Off-Peak | 1068 | 40 | 1 | 1 | 0310-Pulverizer mills | D1-Forced - Immediate | 100-Fossil-Steam
0310 | Pulverizer mills | Boiler | Boiler Fuel Supply from Bunkers to Boiler | D1 | Forced - Immediate | 2017 | Coal | CC | 100 | Fossil-Steam | SERC | Off-Peak | 1997.4666 | 284 | 1 | 1 | 0310-Pulverizer mills | D1-Forced - Immediate | 100-Fossil-Steam
0310 | Pulverizer mills | Boiler | Boiler Fuel Supply from Bunkers to Boiler | D1 | Forced - Immediate | 2017 | Coal | CC | 100 | Fossil-Steam | SERC | Off-Peak | 2001.3331 | 380 | 1 | 1 | 0310-Pulverizer mills | D1-Forced - Immediate | 100-Fossil-Steam
0310 | Pulverizer mills | Boiler | Boiler Fuel Supply from Bunkers to Boiler | D1 | Forced - Immediate | 2017 | Coal | CC | 100 | Fossil-Steam | RFC | Off-Peak | 2283.3333 | 100 | 1 | 1 | 0310-Pulverizer mills | D1-Forced - Immediate | 100-Fossil-Steam
0310 | Pulverizer mills | Boiler | Boiler Fuel Supply from Bunkers to Boiler | D1 | Forced - Immediate | 2017 | Coal | CC | 100 | Fossil-Steam | RFC | Off-Peak | 2740.8332 | 230 | 1 | 1 | 0310-Pulverizer mills | D1-Forced - Immediate | 100-Fossil-Steam
0310 | Pulverizer mills | Boiler | Boiler Fuel Supply from Bunkers to Boiler | D1 | Forced - Immediate | 2017 | Coal | CC | 100 | Fossil-Steam | MRO | Off-Peak | 4101.4833 | 97 | 1 | 1 | 0310-Pulverizer mills | D1-Forced - Immediate | 100-Fossil-Steam
0310 | Pulverizer mills | Boiler | Boiler Fuel Supply from Bunkers to Boiler | D1 | Forced - Immediate | 2017 | Coal | CC | 100 | Fossil-Steam | WECC | Off-Peak | 4199.65 | 91 | 1 | 1 | 0310-Pulverizer mills | D1-Forced - Immediate | 100-Fossil-Steam
0310 | Pulverizer mills | Boiler | Boiler Fuel Supply from Bunkers to Boiler | D1 | Forced - Immediate | 2017 | Coal | CC | 100 | Fossil-Steam | SERC | Off-Peak | 5107.6706 | 328.82 | 1 | 1 | 0310-Pulverizer mills | D1-Forced - Immediate | 100-Fossil-Steam
0310 | Pulverizer mills | Boiler | Boiler Fuel Supply from Bunkers to Boiler | D1 | Forced - Immediate | 2017 | Coal | CC | 100 | Fossil-Steam | MRO | Off-Peak | 5584.5 | 438 | 1 | 1 | 0310-Pulverizer mills | D1-Forced - Immediate | 100-Fossil-Steam
0310 | Pulverizer mills | Boiler | Boiler Fuel Supply from Bunkers to Boiler | D1 | Forced - Immediate | 2017 | Coal | CC | 100 | Fossil-Steam | RFC | Off-Peak | 5832.24 | 511.6 | 1 | 1 | 0310-Pulverizer mills | D1-Forced - Immediate | 100-Fossil-Steam
0310 | Pulverizer mills | Boiler | Boiler Fuel Supply from Bunkers to Boiler | D1 | Forced - Immediate | 2017 | Coal | CC | 100 | Fossil-Steam | MRO | Off-Peak | 6197.5333 | 13 | 1 | 1 | 0310-Pulverizer mills | D1-Forced - Immediate | 100-Fossil-Steam
0310 | Pulverizer mills | Boiler | Boiler Fuel Supply from Bunkers to Boiler | D1 | Forced - Immediate | 2017 | Coal | CC | 100 | Fossil-Steam | RFC | Off-Peak | 6584.7466 | 281.6 | 1 | 1 | 0310-Pulverizer mills | D1-Forced - Immediate | 100-Fossil-Steam
0310 | Pulverizer mills | Boiler | Boiler Fuel Supply from Bunkers to Boiler | D1 | Forced - Immediate | 2017 | Coal | CC | 100 | Fossil-Steam | RFC | Off-Peak | 17293.9066 | 134.2 | 1 | 1 | 0310-Pulverizer mills | D1-Forced - Immediate | 100-Fossil-Steam
0310 | Pulverizer mills | Boiler | Boiler Fuel Supply from Bunkers to Boiler | D1 | Forced - Immediate | 2017 | Coal | CC | 100 | Fossil-Steam | RFC | Off-Peak | 24565.8331 | 410 | 1 | 1 | 0310-Pulverizer mills | D1-Forced - Immediate | 100-Fossil-Steam
0310 | Pulverizer mills | Boiler | Boiler Fuel Supply from Bunkers to Boiler | D1 | Forced - Immediate | 2017 | Coal | CC | 100 | Fossil-Steam | RFC | Summer | 0 | 0 | 1 | 1 | 0310-Pulverizer mills | D1-Forced - Immediate | 100-Fossil-Steam
0310 | Pulverizer mills | Boiler | Boiler Fuel Supply from Bunkers to Boiler | D1 | Forced - Immediate | 2017 | Coal | CC | 100 | Fossil-Steam | RFC | Summer | 0.4 | 3 | 1 | 1 | 0310-Pulverizer mills | D1-Forced - Immediate | 100-Fossil-Steam
0310 | Pulverizer mills | Boiler | Boiler Fuel Supply from Bunkers to Boiler | D1 | Forced - Immediate | 2017 | Coal | CC | 100 | Fossil-Steam | RFC | Summer | 16.2 | 54 | 1 | 1 | 0310-Pulverizer mills | D1-Forced - Immediate | 100-Fossil-Steam
0310 | Pulverizer mills | Boiler | Boiler Fuel Supply from Bunkers to Boiler | D1 | Forced - Immediate | 2017 | Coal | CC | 100 | Fossil-Steam | WECC | Summer | 53.7333 | 124 | 1 | 1 | 0310-Pulverizer mills | D1-Forced - Immediate | 100-Fossil-Steam
0310 | Pulverizer mills | Boiler | Boiler Fuel Supply from Bunkers to Boiler | D1 | Forced - Immediate | 2017 | Coal | CC | 100 | Fossil-Steam | WECC | Summer | 58.4833 | 121 | 1 | 1 | 0310-Pulverizer mills | D1-Forced - Immediate | 100-Fossil-Steam
0310 | Pulverizer mills | Boiler | Boiler Fuel Supply from Bunkers to Boiler | D1 | Forced - Immediate | 2017 | Coal | CC | 100 | Fossil-Steam | WECC | Summer | 160.6333 | 79 | 1 | 1 | 0310-Pulverizer mills | D1-Forced - Immediate | 100-Fossil-Steam
0310 | Pulverizer mills | Boiler | Boiler Fuel Supply from Bunkers to Boiler | D1 | Forced - Immediate | 2017 | Coal | CC | 100 | Fossil-Steam | SERC | Summer | 170.8333 | 50 | 1 | 1 | 0310-Pulverizer mills | D1-Forced - Immediate | 100-Fossil-Steam
0310 | Pulverizer mills | Boiler | Boiler Fuel Supply from Bunkers to Boiler | D1 | Forced - Immediate | 2017 | Coal | CC | 100 | Fossil-Steam | SERC | Summer | 173.5333 | 76 | 1 | 1 | 0310-Pulverizer mills | D1-Forced - Immediate | 100-Fossil-Steam
0310 | Pulverizer mills | Boiler | Boiler Fuel Supply from Bunkers to Boiler | D1 | Forced - Immediate | 2017 | Coal | CC | 100 | Fossil-Steam | TRE | Summer | 187.2 | 108 | 1 | 1 | 0310-Pulverizer mills | D1-Forced - Immediate | 100-Fossil-Steam
0310 | Pulverizer mills | Boiler | Boiler Fuel Supply from Bunkers to Boiler | D1 | Forced - Immediate | 2017 | Coal | CC | 100 | Fossil-Steam | SERC | Summer | 227.4999 | 210 | 1 | 1 | 0310-Pulverizer mills | D1-Forced - Immediate | 100-Fossil-Steam
0310 | Pulverizer mills | Boiler | Boiler Fuel Supply from Bunkers to Boiler | D1 | Forced - Immediate | 2017 | Coal | CC | 100 | Fossil-Steam | SERC | Summer | 233.3333 | 100 | 1 | 1 | 0310-Pulverizer mills | D1-Forced - Immediate | 100-Fossil-Steam
0310 | Pulverizer mills | Boiler | Boiler Fuel Supply from Bunkers to Boiler | D1 | Forced - Immediate | 2017 | Coal | CC | 100 | Fossil-Steam | SERC | Summer | 476.442 | 58.82 | 1 | 1 | 0310-Pulverizer mills | D1-Forced - Immediate | 100-Fossil-Steam
0310 | Pulverizer mills | Boiler | Boiler Fuel Supply from Bunkers to Boiler | D1 | Forced - Immediate | 2017 | Coal | CC | 100 | Fossil-Steam | RFC | Summer | 651.222 | 130.68 | 1 | 1 | 0310-Pulverizer mills | D1-Forced - Immediate | 100-Fossil-Steam
0310 | Pulverizer mills | Boiler | Boiler Fuel Supply from Bunkers to Boiler | D1 | Forced - Immediate | 2017 | Coal | CC | 100 | Fossil-Steam | WECC | Summer | 703.4333 | 94 | 1 | 1 | 0310-Pulverizer mills | D1-Forced - Immediate | 100-Fossil-Steam
0310 | Pulverizer mills | Boiler | Boiler Fuel Supply from Bunkers to Boiler | D1 | Forced - Immediate | 2017 | Coal | CC | 100 | Fossil-Steam | WECC | Summer | 714.3999 | 114 | 1 | 1 | 0310-Pulverizer mills | D1-Forced - Immediate | 100-Fossil-Steam
0310 | Pulverizer mills | Boiler | Boiler Fuel Supply from Bunkers to Boiler | D1 | Forced - Immediate | 2017 | Coal | CC | 100 | Fossil-Steam | SERC | Summer | 842.6666 | 160 | 1 | 1 | 0310-Pulverizer mills | D1-Forced - Immediate | 100-Fossil-Steam
0310 | Pulverizer mills | Boiler | Boiler Fuel Supply from Bunkers to Boiler | D1 | Forced - Immediate | 2017 | Coal | CC | 100 | Fossil-Steam | RFC | Summer | 1302.9462 | 145.31 | 1 | 1 | 0310-Pulverizer mills | D1-Forced - Immediate | 100-Fossil-Steam
0310 | Pulverizer mills | Boiler | Boiler Fuel Supply from Bunkers to Boiler | D1 | Forced - Immediate | 2017 | Coal | CC | 100 | Fossil-Steam | SERC | Summer | 2455.4833 | 91 | 1 | 1 | 0310-Pulverizer mills | D1-Forced - Immediate | 100-Fossil-Steam
0310 | Pulverizer mills | Boiler | Boiler Fuel Supply from Bunkers to Boiler | D1 | Forced - Immediate | 2017 | Coal | CC | 100 | Fossil-Steam | SERC | Summer | 4193.9333 | 76 | 1 | 1 | 0310-Pulverizer mills | D1-Forced - Immediate | 100-Fossil-Steam
0310 | Pulverizer mills | Boiler | Boiler Fuel Supply from Bunkers to Boiler | D1 | Forced - Immediate | 2017 | Coal | CC | 100 | Fossil-Steam | RFC | Summer | 5976 | 80 | 1 | 1 | 0310-Pulverizer mills | D1-Forced - Immediate | 100-Fossil-Steam
0310 | Pulverizer mills | Boiler | Boiler Fuel Supply from Bunkers to Boiler | D1 | Forced - Immediate | 2017 | Coal | CC | 100 | Fossil-Steam | SERC | Summer | 6347.25 | 39 | 1 | 1 | 0310-Pulverizer mills | D1-Forced - Immediate | 100-Fossil-Steam
0310 | Pulverizer mills | Boiler | Boiler Fuel Supply from Bunkers to Boiler | D1 | Forced - Immediate | 2017 | Coal | CC | 100 | Fossil-Steam | SERC | Summer | 11208 | 36 | 1 | 1 | 0310-Pulverizer mills | D1-Forced - Immediate | 100-Fossil-Steam
0310 | Pulverizer mills | Boiler | Boiler Fuel Supply from Bunkers to Boiler | D1 | Forced - Immediate | 2017 | Coal | CC | 100 | Fossil-Steam | RFC | Winter | 17.9998 | 270 | 1 | 1 | 0310-Pulverizer mills | D1-Forced - Immediate | 100-Fossil-Steam
0310 | Pulverizer mills | Boiler | Boiler Fuel Supply from Bunkers to Boiler | D1 | Forced - Immediate | 2017 | Coal | CC | 100 | Fossil-Steam | WECC | Winter | 78.5833 | 115 | 1 | 1 | 0310-Pulverizer mills | D1-Forced - Immediate | 100-Fossil-Steam
0310 | Pulverizer mills | Boiler | Boiler Fuel Supply from Bunkers to Boiler | D1 | Forced - Immediate | 2017 | Coal | CC | 100 | Fossil-Steam | SERC | Winter | 91.3216 | 34.9 | 1 | 1 | 0310-Pulverizer mills | D1-Forced - Immediate | 100-Fossil-Steam
0310 | Pulverizer mills | Boiler | Boiler Fuel Supply from Bunkers to Boiler | D1 | Forced - Immediate | 2017 | Coal | CC | 100 | Fossil-Steam | RFC | Winter | 109.5 | 45 | 1 | 1 | 0310-Pulverizer mills | D1-Forced - Immediate | 100-Fossil-Steam
0310 | Pulverizer mills | Boiler | Boiler Fuel Supply from Bunkers to Boiler | D1 | Forced - Immediate | 2017 | Coal | CC | 100 | Fossil-Steam | MRO | Winter | 128 | 60 | 1 | 1 | 0310-Pulverizer mills | D1-Forced - Immediate | 100-Fossil-Steam
0310 | Pulverizer mills | Boiler | Boiler Fuel Supply from Bunkers to Boiler | D1 | Forced - Immediate | 2017 | Coal | CC | 100 | Fossil-Steam | MRO | Winter | 154.1667 | 50 | 1 | 1 | 0310-Pulverizer mills | D1-Forced - Immediate | 100-Fossil-Steam
0310 | Pulverizer mills | Boiler | Boiler Fuel Supply from Bunkers to Boiler | D1 | Forced - Immediate | 2017 | Coal | CC | 100 | Fossil-Steam | WECC | Winter | 216.3333 | 220 | 1 | 1 | 0310-Pulverizer mills | D1-Forced - Immediate | 100-Fossil-Steam
0310 | Pulverizer mills | Boiler | Boiler Fuel Supply from Bunkers to Boiler | D1 | Forced - Immediate | 2017 | Coal | CC | 100 | Fossil-Steam | WECC | Winter | 384.45 | 233 | 1 | 1 | 0310-Pulverizer mills | D1-Forced - Immediate | 100-Fossil-Steam
0310 | Pulverizer mills | Boiler | Boiler Fuel Supply from Bunkers to Boiler | D1 | Forced - Immediate | 2017 | Coal | CC | 100 | Fossil-Steam | RFC | Winter | 455 | 130 | 1 | 1 | 0310-Pulverizer mills | D1-Forced - Immediate | 100-Fossil-Steam
0310 | Pulverizer mills | Boiler | Boiler Fuel Supply from Bunkers to Boiler | D1 | Forced - Immediate | 2017 | Coal | CC | 100 | Fossil-Steam | SERC | Winter | 556.2333 | 74 | 1 | 1 | 0310-Pulverizer mills | D1-Forced - Immediate | 100-Fossil-Steam
0310 | Pulverizer mills | Boiler | Boiler Fuel Supply from Bunkers to Boiler | D1 | Forced - Immediate | 2017 | Coal | CC | 100 | Fossil-Steam | MRO | Winter | 633.6 | 176 | 1 | 1 | 0310-Pulverizer mills | D1-Forced - Immediate | 100-Fossil-Steam
0310 | Pulverizer mills | Boiler | Boiler Fuel Supply from Bunkers to Boiler | D1 | Forced - Immediate | 2017 | Coal | CC | 100 | Fossil-Steam | WECC | Winter | 662.5 | 250 | 1 | 1 | 0310-Pulverizer mills | D1-Forced - Immediate | 100-Fossil-Steam
0310 | Pulverizer mills | Boiler | Boiler Fuel Supply from Bunkers to Boiler | D1 | Forced - Immediate | 2017 | Coal | CC | 100 | Fossil-Steam | SERC | Winter | 1023.5 | 23 | 1 | 1 | 0310-Pulverizer mills | D1-Forced - Immediate | 100-Fossil-Steam
0310 | Pulverizer mills | Boiler | Boiler Fuel Supply from Bunkers to Boiler | D1 | Forced - Immediate | 2017 | Coal | CC | 100 | Fossil-Steam | RFC | Winter | 1143 | 60 | 1 | 1 | 0310-Pulverizer mills | D1-Forced - Immediate | 100-Fossil-Steam
0310 | Pulverizer mills | Boiler | Boiler Fuel Supply from Bunkers to Boiler | D1 | Forced - Immediate | 2017 | Coal | CC | 100 | Fossil-Steam | SERC | Winter | 1248.75 | 75 | 1 | 1 | 0310-Pulverizer mills | D1-Forced - Immediate | 100-Fossil-Steam
0310 | Pulverizer mills | Boiler | Boiler Fuel Supply from Bunkers to Boiler | D1 | Forced - Immediate | 2017 | Coal | CC | 100 | Fossil-Steam | RFC | Winter | 5004 | 80 | 1 | 1 | 0310-Pulverizer mills | D1-Forced - Immediate | 100-Fossil-Steam
0310 | Pulverizer mills | Boiler | Boiler Fuel Supply from Bunkers to Boiler | D1 | Forced - Immediate | 2017 | Coal | CC | 100 | Fossil-Steam | RFC | Winter | 5026.6666 | 260 | 1 | 1 | 0310-Pulverizer mills | D1-Forced - Immediate | 100-Fossil-Steam
0310 | Pulverizer mills | Boiler | Boiler Fuel Supply from Bunkers to Boiler | D1 | Forced - Immediate | 2017 | Coal | CC | 100 | Fossil-Steam | RFC | Winter | 5816.25 | 15 | 1 | 1 | 0310-Pulverizer mills | D1-Forced - Immediate | 100-Fossil-Steam
0310 | Pulverizer mills | Boiler | Boiler Fuel Supply from Bunkers to Boiler | D1 | Forced - Immediate | 2017 | Coal | CC | 100 | Fossil-Steam | WECC | Winter | 13610.6665 | 220 | 1 | 1 | 0310-Pulverizer mills | D1-Forced - Immediate | 100-Fossil-Steam
0310 | Pulverizer mills | Boiler | Boiler Fuel Supply from Bunkers to Boiler | D1 | Forced - Immediate | 2017 | Coal | CC | 100 | Fossil-Steam | RFC | Winter | 32063.6664 | 430 | 1 | 1 | 0310-Pulverizer mills | D1-Forced - Immediate | 100-Fossil-Steam
0310 | Pulverizer mills | Boiler | Boiler Fuel Supply from Bunkers to Boiler | D1 | Forced - Immediate | 2017 | Coal | CC | 100 | Fossil-Steam | RFC | Winter | 88174.333 | 530 | 1 | 1 | 0310-Pulverizer mills | D1-Forced - Immediate | 100-Fossil-Steam
0310 | Pulverizer mills | Boiler | Boiler Fuel Supply from Bunkers to Boiler | D1 | Forced - Immediate | 2017 | Coal | LI | 100 | Fossil-Steam | TRE | Off-Peak | 21 | 5.25 | 1 | 1 | 0310-Pulverizer mills | D1-Forced - Immediate | 100-Fossil-Steam
0310 | Pulverizer mills | Boiler | Boiler Fuel Supply from Bunkers to Boiler | D1 | Forced - Immediate | 2017 | Coal | LI | 100 | Fossil-Steam | TRE | Off-Peak | 29 | 20 | 1 | 1 | 0310-Pulverizer mills | D1-Forced - Immediate | 100-Fossil-Steam
0310 | Pulverizer mills | Boiler | Boiler Fuel Supply from Bunkers to Boiler | D1 | Forced - Immediate | 2017 | Coal | LI | 100 | Fossil-Steam | TRE | Off-Peak | 102.4 | 32 | 1 | 1 | 0310-Pulverizer mills | D1-Forced - Immediate | 100-Fossil-Steam
0310 | Pulverizer mills | Boiler | Boiler Fuel Supply from Bunkers to Boiler | D1 | Forced - Immediate | 2017 | Coal | LI | 100 | Fossil-Steam | TRE | Off-Peak | 124.5 | 45 | 1 | 1 | 0310-Pulverizer mills | D1-Forced - Immediate | 100-Fossil-Steam
0310 | Pulverizer mills | Boiler | Boiler Fuel Supply from Bunkers to Boiler | D1 | Forced - Immediate | 2017 | Coal | LI | 100 | Fossil-Steam | TRE | Off-Peak | 316.8665 | 196 | 1 | 1 | 0310-Pulverizer mills | D1-Forced - Immediate | 100-Fossil-Steam
0310 | Pulverizer mills | Boiler | Boiler Fuel Supply from Bunkers to Boiler | D1 | Forced - Immediate | 2017 | Coal | LI | 100 | Fossil-Steam | MRO | Off-Peak | 1865.5 | 65 | 1 | 1 | 0310-Pulverizer mills | D1-Forced - Immediate | 100-Fossil-Steam
0310 | Pulverizer mills | Boiler | Boiler Fuel Supply from Bunkers to Boiler | D1 | Forced - Immediate | 2017 | Coal | LI | 100 | Fossil-Steam | TRE | Off-Peak | 5857.55 | 607 | 1 | 1 | 0310-Pulverizer mills | D1-Forced - Immediate | 100-Fossil-Steam
0310 | Pulverizer mills | Boiler | Boiler Fuel Supply from Bunkers to Boiler | D1 | Forced - Immediate | 2017 | Coal | LI | 100 | Fossil-Steam | TRE | Summer | 239.3999 | 108 | 1 | 1 | 0310-Pulverizer mills | D1-Forced - Immediate | 100-Fossil-Steam
0310 | Pulverizer mills | Boiler | Boiler Fuel Supply from Bunkers to Boiler | D1 | Forced - Immediate | 2017 | Coal | LI | 100 | Fossil-Steam | TRE | Summer | 613.3166 | 49 | 1 | 1 | 0310-Pulverizer mills | D1-Forced - Immediate | 100-Fossil-Steam
0310 | Pulverizer mills | Boiler | Boiler Fuel Supply from Bunkers to Boiler | D1 | Forced - Immediate | 2017 | Coal | LI | 100 | Fossil-Steam | TRE | Winter | 22.05 | 49 | 1 | 1 | 0310-Pulverizer mills | D1-Forced - Immediate | 100-Fossil-Steam
0310 | Pulverizer mills | Boiler | Boiler Fuel Supply from Bunkers to Boiler | D1 | Forced - Immediate | 2017 | Coal | LI | 100 | Fossil-Steam | TRE | Winter | 225.4 | 138 | 1 | 1 | 0310-Pulverizer mills | D1-Forced - Immediate | 100-Fossil-Steam
0310 | Pulverizer mills | Boiler | Boiler Fuel Supply from Bunkers to Boiler | D2 | Forced - Delayed | 2017 | Coal | CC | 100 | Fossil-Steam | SERC | Off-Peak | 2430.4 | 93 | 1 | 1 | 0310-Pulverizer mills | D2-Forced - Delayed | 100-Fossil-Steam
0310 | Pulverizer mills | Boiler | Boiler Fuel Supply from Bunkers to Boiler | D2 | Forced - Delayed | 2017 | Coal | CC | 100 | Fossil-Steam | RFC | Off-Peak | 8220 | 60 | 1 | 1 | 0310-Pulverizer mills | D2-Forced - Delayed | 100-Fossil-Steam
0310 | Pulverizer mills | Boiler | Boiler Fuel Supply from Bunkers to Boiler | D2 | Forced - Delayed | 2017 | Coal | CC | 100 | Fossil-Steam | RFC | Summer | 524.3 | 74.9 | 1 | 1 | 0310-Pulverizer mills | D2-Forced - Delayed | 100-Fossil-Steam
0310 | Pulverizer mills | Boiler | Boiler Fuel Supply from Bunkers to Boiler | D2 | Forced - Delayed | 2017 | Coal | LI | 100 | Fossil-Steam | TRE | Off-Peak | 62.8333 | 65 | 1 | 1 | 0310-Pulverizer mills | D2-Forced - Delayed | 100-Fossil-Steam
0310 | Pulverizer mills | Boiler | Boiler Fuel Supply from Bunkers to Boiler | D2 | Forced - Delayed | 2017 | Coal | LI | 100 | Fossil-Steam | TRE | Off-Peak | 116.7333 | 68 | 1 | 1 | 0310-Pulverizer mills | D2-Forced - Delayed | 100-Fossil-Steam
0310 | Pulverizer mills | Boiler | Boiler Fuel Supply from Bunkers to Boiler | D2 | Forced - Delayed | 2017 | Coal | LI | 100 | Fossil-Steam | TRE | Off-Peak | 136 | 120 | 1 | 1 | 0310-Pulverizer mills | D2-Forced - Delayed | 100-Fossil-Steam
0310 | Pulverizer mills | Boiler | Boiler Fuel Supply from Bunkers to Boiler | D2 | Forced - Delayed | 2017 | Coal | LI | 100 | Fossil-Steam | TRE | Off-Peak | 146.3 | 57 | 1 | 1 | 0310-Pulverizer mills | D2-Forced - Delayed | 100-Fossil-Steam
0310 | Pulverizer mills | Boiler | Boiler Fuel Supply from Bunkers to Boiler | D2 | Forced - Delayed | 2017 | Coal | LI | 100 | Fossil-Steam | TRE | Off-Peak | 232.65 | 47 | 1 | 1 | 0310-Pulverizer mills | D2-Forced - Delayed | 100-Fossil-Steam
0310 | Pulverizer mills | Boiler | Boiler Fuel Supply from Bunkers to Boiler | D2 | Forced - Delayed | 2017 | Coal | LI | 100 | Fossil-Steam | TRE | Off-Peak | 296.6666 | 100 | 1 | 1 | 0310-Pulverizer mills | D2-Forced - Delayed | 100-Fossil-Steam
0310 | Pulverizer mills | Boiler | Boiler Fuel Supply from Bunkers to Boiler | D2 | Forced - Delayed | 2017 | Coal | LI | 100 | Fossil-Steam | TRE | Off-Peak | 471.4998 | 246 | 1 | 1 | 0310-Pulverizer mills | D2-Forced - Delayed | 100-Fossil-Steam
0310 | Pulverizer mills | Boiler | Boiler Fuel Supply from Bunkers to Boiler | D2 | Forced - Delayed | 2017 | Coal | LI | 100 | Fossil-Steam | TRE | Off-Peak | 1141.3999 | 156 | 1 | 1 | 0310-Pulverizer mills | D2-Forced - Delayed | 100-Fossil-Steam
0310 | Pulverizer mills | Boiler | Boiler Fuel Supply from Bunkers to Boiler | D2 | Forced - Delayed | 2017 | Coal | LI | 100 | Fossil-Steam | TRE | Off-Peak | 13663.3332 | 200 | 1 | 1 | 0310-Pulverizer mills | D2-Forced - Delayed | 100-Fossil-Steam
0310 | Pulverizer mills | Boiler | Boiler Fuel Supply from Bunkers to Boiler | D2 | Forced - Delayed | 2017 | Coal | LI | 100 | Fossil-Steam | TRE | Summer | 8.4 | 9 | 1 | 1 | 0310-Pulverizer mills | D2-Forced - Delayed | 100-Fossil-Steam
0310 | Pulverizer mills | Boiler | Boiler Fuel Supply from Bunkers to Boiler | D2 | Forced - Delayed | 2017 | Coal | LI | 100 | Fossil-Steam | TRE | Summer | 18.3333 | 100 | 1 | 1 | 0310-Pulverizer mills | D2-Forced - Delayed | 100-Fossil-Steam
0310 | Pulverizer mills | Boiler | Boiler Fuel Supply from Bunkers to Boiler | D2 | Forced - Delayed | 2017 | Coal | LI | 100 | Fossil-Steam | TRE | Summer | 75 | 100 | 1 | 1 | 0310-Pulverizer mills | D2-Forced - Delayed | 100-Fossil-Steam
0310 | Pulverizer mills | Boiler | Boiler Fuel Supply from Bunkers to Boiler | D2 | Forced - Delayed | 2017 | Coal | LI | 100 | Fossil-Steam | TRE | Summer | 150.3333 | 44 | 1 | 1 | 0310-Pulverizer mills | D2-Forced - Delayed | 100-Fossil-Steam
0310 | Pulverizer mills | Boiler | Boiler Fuel Supply from Bunkers to Boiler | D2 | Forced - Delayed | 2017 | Coal | LI | 100 | Fossil-Steam | TRE | Winter | 143.8666 | 52 | 1 | 1 | 0310-Pulverizer mills | D2-Forced - Delayed | 100-Fossil-Steam
0310 | Pulverizer mills | Boiler | Boiler Fuel Supply from Bunkers to Boiler | D2 | Forced - Delayed | 2017 | Coal | LI | 100 | Fossil-Steam | TRE | Winter | 249.6666 | 70 | 1 | 1 | 0310-Pulverizer mills | D2-Forced - Delayed | 100-Fossil-Steam
0310 | Pulverizer mills | Boiler | Boiler Fuel Supply from Bunkers to Boiler | U1 | Forced - Immediate | 2017 | Coal | CC | 100 | Fossil-Steam | WECC | Off-Peak | 1054.1665 | 575 | 1 | 1 | 0310-Pulverizer mills | U1-Forced - Immediate | 100-Fossil-Steam
0310 | Pulverizer mills | Boiler | Boiler Fuel Supply from Bunkers to Boiler | D1 | Forced - Immediate | 2017 | Coal | CC | 100 | Fossil-Steam | MRO | Off-Peak | 5.5 | 10 | 1 | 1 | 0310-Pulverizer mills | D1-Forced - Immediate | 100-Fossil-Steam
0310 | Pulverizer mills | Boiler | Boiler Fuel Supply from Bunkers to Boiler | D1 | Forced - Immediate | 2017 | Coal | CC | 100 | Fossil-Steam | WECC | Off-Peak | 40.7333 | 13 | 1 | 1 | 0310-Pulverizer mills | D1-Forced - Immediate | 100-Fossil-Steam
0310 | Pulverizer mills | Boiler | Boiler Fuel Supply from Bunkers to Boiler | D1 | Forced - Immediate | 2017 | Coal | CC | 100 | Fossil-Steam | WECC | Off-Peak | 55 | 15 | 1 | 1 | 0310-Pulverizer mills | D1-Forced - Immediate | 100-Fossil-Steam
0310 | Pulverizer mills | Boiler | Boiler Fuel Supply from Bunkers to Boiler | D1 | Forced - Immediate | 2017 | Coal | CC | 100 | Fossil-Steam | RFC | Off-Peak | 117 | 39 | 1 | 1 | 0310-Pulverizer mills | D1-Forced - Immediate | 100-Fossil-Steam
0310 | Pulverizer mills | Boiler | Boiler Fuel Supply from Bunkers to Boiler | D1 | Forced - Immediate | 2017 | Coal | CC | 100 | Fossil-Steam | WECC | Off-Peak | 136.2999 | 141 | 1 | 1 | 0310-Pulverizer mills | D1-Forced - Immediate | 100-Fossil-Steam
0310 | Pulverizer mills | Boiler | Boiler Fuel Supply from Bunkers to Boiler | D1 | Forced - Immediate | 2017 | Coal | CC | 100 | Fossil-Steam | SERC | Off-Peak | 142 | 12 | 1 | 1 | 0310-Pulverizer mills | D1-Forced - Immediate | 100-Fossil-Steam
0310 | Pulverizer mills | Boiler | Boiler Fuel Supply from Bunkers to Boiler | D1 | Forced - Immediate | 2017 | Coal | CC | 100 | Fossil-Steam | RFC | Off-Peak | 167.7 | 13 | 1 | 1 | 0310-Pulverizer mills | D1-Forced - Immediate | 100-Fossil-Steam
0310 | Pulverizer mills | Boiler | Boiler Fuel Supply from Bunkers to Boiler | D1 | Forced - Immediate | 2017 | Coal | CC | 100 | Fossil-Steam | MRO | Off-Peak | 192.5 | 150 | 1 | 1 | 0310-Pulverizer mills | D1-Forced - Immediate | 100-Fossil-Steam
0310 | Pulverizer mills | Boiler | Boiler Fuel Supply from Bunkers to Boiler | D1 | Forced - Immediate | 2017 | Coal | CC | 100 | Fossil-Steam | RFC | Off-Peak | 262.4165 | 235 | 1 | 1 | 0310-Pulverizer mills | D1-Forced - Immediate | 100-Fossil-Steam
0310 | Pulverizer mills | Boiler | Boiler Fuel Supply from Bunkers to Boiler | D1 | Forced - Immediate | 2017 | Coal | CC | 100 | Fossil-Steam | RFC | Off-Peak | 266 | 60 | 1 | 1 | 0310-Pulverizer mills | D1-Forced - Immediate | 100-Fossil-Steam
0310 | Pulverizer mills | Boiler | Boiler Fuel Supply from Bunkers to Boiler | D1 | Forced - Immediate | 2017 | Coal | CC | 100 | Fossil-Steam | SERC | Off-Peak | 275.7699 | 151.8 | 1 | 1 | 0310-Pulverizer mills | D1-Forced - Immediate | 100-Fossil-Steam
0310 | Pulverizer mills | Boiler | Boiler Fuel Supply from Bunkers to Boiler | D1 | Forced - Immediate | 2017 | Coal | CC | 100 | Fossil-Steam | SERC | Off-Peak | 512.55 | 91.8 | 1 | 1 | 0310-Pulverizer mills | D1-Forced - Immediate | 100-Fossil-Steam
0310 | Pulverizer mills | Boiler | Boiler Fuel Supply from Bunkers to Boiler | D1 | Forced - Immediate | 2017 | Coal | CC | 100 | Fossil-Steam | WECC | Off-Peak | 513.5 | 79 | 1 | 1 | 0310-Pulverizer mills | D1-Forced - Immediate | 100-Fossil-Steam
0310 | Pulverizer mills | Boiler | Boiler Fuel Supply from Bunkers to Boiler | D1 | Forced - Immediate | 2017 | Coal | CC | 100 | Fossil-Steam | RFC | Off-Peak | 531.2499 | 255 | 1 | 1 | 0310-Pulverizer mills | D1-Forced - Immediate | 100-Fossil-Steam
0310 | Pulverizer mills | Boiler | Boiler Fuel Supply from Bunkers to Boiler | D1 | Forced - Immediate | 2017 | Coal | CC | 100 | Fossil-Steam | RFC | Off-Peak | 577.5 | 350 | 1 | 1 | 0310-Pulverizer mills | D1-Forced - Immediate | 100-Fossil-Steam
0310 | Pulverizer mills | Boiler | Boiler Fuel Supply from Bunkers to Boiler | D1 | Forced - Immediate | 2017 | Coal | CC | 100 | Fossil-Steam | RFC | Off-Peak | 613.8167 | 13 | 1 | 1 | 0310-Pulverizer mills | D1-Forced - Immediate | 100-Fossil-Steam
0310 | Pulverizer mills | Boiler | Boiler Fuel Supply from Bunkers to Boiler | D1 | Forced - Immediate | 2017 | Coal | CC | 100 | Fossil-Steam | SERC | Off-Peak | 713.1666 | 110 | 1 | 1 | 0310-Pulverizer mills | D1-Forced - Immediate | 100-Fossil-Steam
0310 | Pulverizer mills | Boiler | Boiler Fuel Supply from Bunkers to Boiler | D1 | Forced - Immediate | 2017 | Coal | CC | 100 | Fossil-Steam | SERC | Off-Peak | 880.3999 | 93 | 1 | 1 | 0310-Pulverizer mills | D1-Forced - Immediate | 100-Fossil-Steam
0310 | Pulverizer mills | Boiler | Boiler Fuel Supply from Bunkers to Boiler | D1 | Forced - Immediate | 2017 | Coal | CC | 100 | Fossil-Steam | RFC | Off-Peak | 1212.2 | 76 | 1 | 1 | 0310-Pulverizer mills | D1-Forced - Immediate | 100-Fossil-Steam
0310 | Pulverizer mills | Boiler | Boiler Fuel Supply from Bunkers to Boiler | D1 | Forced - Immediate | 2017 | Coal | CC | 100 | Fossil-Steam | RFC | Off-Peak | 2988.5 | 278 | 1 | 1 | 0310-Pulverizer mills | D1-Forced - Immediate | 100-Fossil-Steam
0310 | Pulverizer mills | Boiler | Boiler Fuel Supply from Bunkers to Boiler | D1 | Forced - Immediate | 2017 | Coal | CC | 100 | Fossil-Steam | RFC | Off-Peak | 3119.7464 | 391.6 | 1 | 1 | 0310-Pulverizer mills | D1-Forced - Immediate | 100-Fossil-Steam
0310 | Pulverizer mills | Boiler | Boiler Fuel Supply from Bunkers to Boiler | D1 | Forced - Immediate | 2017 | Coal | CC | 100 | Fossil-Steam | RFC | Off-Peak | 3148.3333 | 100 | 1 | 1 | 0310-Pulverizer mills | D1-Forced - Immediate | 100-Fossil-Steam
0310 | Pulverizer mills | Boiler | Boiler Fuel Supply from Bunkers to Boiler | D1 | Forced - Immediate | 2017 | Coal | CC | 100 | Fossil-Steam | RFC | Off-Peak | 6600 | 100 | 1 | 1 | 0310-Pulverizer mills | D1-Forced - Immediate | 100-Fossil-Steam
0310 | Pulverizer mills | Boiler | Boiler Fuel Supply from Bunkers to Boiler | D1 | Forced - Immediate | 2017 | Coal | CC | 100 | Fossil-Steam | RFC | Off-Peak | 7463.4998 | 330 | 1 | 1 | 0310-Pulverizer mills | D1-Forced - Immediate | 100-Fossil-Steam
0310 | Pulverizer mills | Boiler | Boiler Fuel Supply from Bunkers to Boiler | D1 | Forced - Immediate | 2017 | Coal | CC | 100 | Fossil-Steam | RFC | Off-Peak | 7535 | 30 | 1 | 1 | 0310-Pulverizer mills | D1-Forced - Immediate | 100-Fossil-Steam
0310 | Pulverizer mills | Boiler | Boiler Fuel Supply from Bunkers to Boiler | D1 | Forced - Immediate | 2017 | Coal | CC | 100 | Fossil-Steam | RFC | Off-Peak | 12631.9999 | 120 | 1 | 1 | 0310-Pulverizer mills | D1-Forced - Immediate | 100-Fossil-Steam
0310 | Pulverizer mills | Boiler | Boiler Fuel Supply from Bunkers to Boiler | D1 | Forced - Immediate | 2017 | Coal | CC | 100 | Fossil-Steam | RFC | Off-Peak | 12712.54 | 451.6 | 1 | 1 | 0310-Pulverizer mills | D1-Forced - Immediate | 100-Fossil-Steam
0310 | Pulverizer mills | Boiler | Boiler Fuel Supply from Bunkers to Boiler | D1 | Forced - Immediate | 2017 | Coal | CC | 100 | Fossil-Steam | RFC | Summer | 18.6667 | 20 | 1 | 1 | 0310-Pulverizer mills | D1-Forced - Immediate | 100-Fossil-Steam
0310 | Pulverizer mills | Boiler | Boiler Fuel Supply from Bunkers to Boiler | D1 | Forced - Immediate | 2017 | Coal | CC | 100 | Fossil-Steam | MRO | Summer | 36 | 24 | 1 | 1 | 0310-Pulverizer mills | D1-Forced - Immediate | 100-Fossil-Steam
0310 | Pulverizer mills | Boiler | Boiler Fuel Supply from Bunkers to Boiler | D1 | Forced - Immediate | 2017 | Coal | CC | 100 | Fossil-Steam | RFC | Summer | 46.6667 | 20 | 1 | 1 | 0310-Pulverizer mills | D1-Forced - Immediate | 100-Fossil-Steam
0310 | Pulverizer mills | Boiler | Boiler Fuel Supply from Bunkers to Boiler | D1 | Forced - Immediate | 2017 | Coal | CC | 100 | Fossil-Steam | RFC | Summer | 54.6 | 52 | 1 | 1 | 0310-Pulverizer mills | D1-Forced - Immediate | 100-Fossil-Steam
0310 | Pulverizer mills | Boiler | Boiler Fuel Supply from Bunkers to Boiler | D1 | Forced - Immediate | 2017 | Coal | CC | 100 | Fossil-Steam | RFC | Summer | 88 | 30 | 1 | 1 | 0310-Pulverizer mills | D1-Forced - Immediate | 100-Fossil-Steam
0310 | Pulverizer mills | Boiler | Boiler Fuel Supply from Bunkers to Boiler | D1 | Forced - Immediate | 2017 | Coal | CC | 100 | Fossil-Steam | WECC | Summer | 94.6333 | 34 | 1 | 1 | 0310-Pulverizer mills | D1-Forced - Immediate | 100-Fossil-Steam
0310 | Pulverizer mills | Boiler | Boiler Fuel Supply from Bunkers to Boiler | D1 | Forced - Immediate | 2017 | Coal | CC | 100 | Fossil-Steam | RFC | Summer | 98.3667 | 26 | 1 | 1 | 0310-Pulverizer mills | D1-Forced - Immediate | 100-Fossil-Steam
0310 | Pulverizer mills | Boiler | Boiler Fuel Supply from Bunkers to Boiler | D1 | Forced - Immediate | 2017 | Coal | CC | 100 | Fossil-Steam | SERC | Summer | 112.6666 | 40 | 1 | 1 | 0310-Pulverizer mills | D1-Forced - Immediate | 100-Fossil-Steam
0310 | Pulverizer mills | Boiler | Boiler Fuel Supply from Bunkers to Boiler | D1 | Forced - Immediate | 2017 | Coal | CC | 100 | Fossil-Steam | SERC | Summer | 121.6667 | 20 | 1 | 1 | 0310-Pulverizer mills | D1-Forced - Immediate | 100-Fossil-Steam
0310 | Pulverizer mills | Boiler | Boiler Fuel Supply from Bunkers to Boiler | D1 | Forced - Immediate | 2017 | Coal | CC | 100 | Fossil-Steam | RFC | Summer | 136 | 60 | 1 | 1 | 0310-Pulverizer mills | D1-Forced - Immediate | 100-Fossil-Steam
0310 | Pulverizer mills | Boiler | Boiler Fuel Supply from Bunkers to Boiler | D1 | Forced - Immediate | 2017 | Coal | CC | 100 | Fossil-Steam | RFC | Summer | 154 | 7 | 1 | 1 | 0310-Pulverizer mills | D1-Forced - Immediate | 100-Fossil-Steam
0310 | Pulverizer mills | Boiler | Boiler Fuel Supply from Bunkers to Boiler | D1 | Forced - Immediate | 2017 | Coal | CC | 100 | Fossil-Steam | RFC | Summer | 187.9999 | 120 | 1 | 1 | 0310-Pulverizer mills | D1-Forced - Immediate | 100-Fossil-Steam
0310 | Pulverizer mills | Boiler | Boiler Fuel Supply from Bunkers to Boiler | D1 | Forced - Immediate | 2017 | Coal | CC | 100 | Fossil-Steam | SERC | Summer | 218.6666 | 160 | 1 | 1 | 0310-Pulverizer mills | D1-Forced - Immediate | 100-Fossil-Steam
0310 | Pulverizer mills | Boiler | Boiler Fuel Supply from Bunkers to Boiler | D1 | Forced - Immediate | 2017 | Coal | CC | 100 | Fossil-Steam | RFC | Summer | 337.5 | 150 | 1 | 1 | 0310-Pulverizer mills | D1-Forced - Immediate | 100-Fossil-Steam
0310 | Pulverizer mills | Boiler | Boiler Fuel Supply from Bunkers to Boiler | D1 | Forced - Immediate | 2017 | Coal | CC | 100 | Fossil-Steam | WECC | Summer | 434 | 124 | 1 | 1 | 0310-Pulverizer mills | D1-Forced - Immediate | 100-Fossil-Steam
0310 | Pulverizer mills | Boiler | Boiler Fuel Supply from Bunkers to Boiler | D1 | Forced - Immediate | 2017 | Coal | CC | 100 | Fossil-Steam | SERC | Summer | 734.672 | 35.04 | 1 | 1 | 0310-Pulverizer mills | D1-Forced - Immediate | 100-Fossil-Steam
0310 | Pulverizer mills | Boiler | Boiler Fuel Supply from Bunkers to Boiler | D1 | Forced - Immediate | 2017 | Coal | CC | 100 | Fossil-Steam | RFC | Summer | 760.8333 | 110 | 1 | 1 | 0310-Pulverizer mills | D1-Forced - Immediate | 100-Fossil-Steam
0310 | Pulverizer mills | Boiler | Boiler Fuel Supply from Bunkers to Boiler | D1 | Forced - Immediate | 2017 | Coal | CC | 100 | Fossil-Steam | RFC | Summer | 764.1665 | 262 | 1 | 1 | 0310-Pulverizer mills | D1-Forced - Immediate | 100-Fossil-Steam
0310 | Pulverizer mills | Boiler | Boiler Fuel Supply from Bunkers to Boiler | D1 | Forced - Immediate | 2017 | Coal | CC | 100 | Fossil-Steam | RFC | Summer | 1341.6666 | 100 | 1 | 1 | 0310-Pulverizer mills | D1-Forced - Immediate | 100-Fossil-Steam
0310 | Pulverizer mills | Boiler | Boiler Fuel Supply from Bunkers to Boiler | D1 | Forced - Immediate | 2017 | Coal | CC | 100 | Fossil-Steam | WECC | Summer | 1538.6666 | 80 | 1 | 1 | 0310-Pulverizer mills | D1-Forced - Immediate | 100-Fossil-Steam
0310 | Pulverizer mills | Boiler | Boiler Fuel Supply from Bunkers to Boiler | D1 | Forced - Immediate | 2017 | Coal | CC | 100 | Fossil-Steam | RFC | Summer | 2649.8333 | 130 | 1 | 1 | 0310-Pulverizer mills | D1-Forced - Immediate | 100-Fossil-Steam
0310 | Pulverizer mills | Boiler | Boiler Fuel Supply from Bunkers to Boiler | D1 | Forced - Immediate | 2017 | Coal | CC | 100 | Fossil-Steam | SERC | Winter | 46.9333 | 88 | 1 | 1 | 0310-Pulverizer mills | D1-Forced - Immediate | 100-Fossil-Steam
0310 | Pulverizer mills | Boiler | Boiler Fuel Supply from Bunkers to Boiler | D1 | Forced - Immediate | 2017 | Coal | CC | 100 | Fossil-Steam | SERC | Winter | 57 | 38 | 1 | 1 | 0310-Pulverizer mills | D1-Forced - Immediate | 100-Fossil-Steam
0310 | Pulverizer mills | Boiler | Boiler Fuel Supply from Bunkers to Boiler | D1 | Forced - Immediate | 2017 | Coal | CC | 100 | Fossil-Steam | SERC | Winter | 63.6333 | 83 | 1 | 1 | 0310-Pulverizer mills | D1-Forced - Immediate | 100-Fossil-Steam
0310 | Pulverizer mills | Boiler | Boiler Fuel Supply from Bunkers to Boiler | D1 | Forced - Immediate | 2017 | Coal | CC | 100 | Fossil-Steam | WECC | Winter | 123.7666 | 94 | 1 | 1 | 0310-Pulverizer mills | D1-Forced - Immediate | 100-Fossil-Steam
0310 | Pulverizer mills | Boiler | Boiler Fuel Supply from Bunkers to Boiler | D1 | Forced - Immediate | 2017 | Coal | CC | 100 | Fossil-Steam | WECC | Winter | 140.5333 | 124 | 1 | 1 | 0310-Pulverizer mills | D1-Forced - Immediate | 100-Fossil-Steam
0310 | Pulverizer mills | Boiler | Boiler Fuel Supply from Bunkers to Boiler | D1 | Forced - Immediate | 2017 | Coal | CC | 100 | Fossil-Steam | RFC | Winter | 153 | 510 | 1 | 1 | 0310-Pulverizer mills | D1-Forced - Immediate | 100-Fossil-Steam
0310 | Pulverizer mills | Boiler | Boiler Fuel Supply from Bunkers to Boiler | D1 | Forced - Immediate | 2017 | Coal | CC | 100 | Fossil-Steam | WECC | Winter | 166.25 | 95 | 1 | 1 | 0310-Pulverizer mills | D1-Forced - Immediate | 100-Fossil-Steam
0310 | Pulverizer mills | Boiler | Boiler Fuel Supply from Bunkers to Boiler | D1 | Forced - Immediate | 2017 | Coal | CC | 100 | Fossil-Steam | SERC | Winter | 207.6433 | 161.8 | 1 | 1 | 0310-Pulverizer mills | D1-Forced - Immediate | 100-Fossil-Steam
0310 | Pulverizer mills | Boiler | Boiler Fuel Supply from Bunkers to Boiler | D1 | Forced - Immediate | 2017 | Coal | CC | 100 | Fossil-Steam | MRO | Winter | 213.3331 | 320 | 1 | 1 | 0310-Pulverizer mills | D1-Forced - Immediate | 100-Fossil-Steam
0310 | Pulverizer mills | Boiler | Boiler Fuel Supply from Bunkers to Boiler | D1 | Forced - Immediate | 2017 | Coal | CC | 100 | Fossil-Steam | RFC | Winter | 314.4 | 72 | 1 | 1 | 0310-Pulverizer mills | D1-Forced - Immediate | 100-Fossil-Steam
0310 | Pulverizer mills | Boiler | Boiler Fuel Supply from Bunkers to Boiler | D1 | Forced - Immediate | 2017 | Coal | CC | 100 | Fossil-Steam | WECC | Winter | 344.6331 | 422 | 1 | 1 | 0310-Pulverizer mills | D1-Forced - Immediate | 100-Fossil-Steam
0310 | Pulverizer mills | Boiler | Boiler Fuel Supply from Bunkers to Boiler | D1 | Forced - Immediate | 2017 | Coal | CC | 100 | Fossil-Steam | RFC | Winter | 354 | 120 | 1 | 1 | 0310-Pulverizer mills | D1-Forced - Immediate | 100-Fossil-Steam
0310 | Pulverizer mills | Boiler | Boiler Fuel Supply from Bunkers to Boiler | D1 | Forced - Immediate | 2017 | Coal | CC | 100 | Fossil-Steam | MRO | Winter | 373.3333 | 70 | 1 | 1 | 0310-Pulverizer mills | D1-Forced - Immediate | 100-Fossil-Steam
0310 | Pulverizer mills | Boiler | Boiler Fuel Supply from Bunkers to Boiler | D1 | Forced - Immediate | 2017 | Coal | CC | 100 | Fossil-Steam | SERC | Winter | 417.9833 | 161.8 | 1 | 1 | 0310-Pulverizer mills | D1-Forced - Immediate | 100-Fossil-Steam
0310 | Pulverizer mills | Boiler | Boiler Fuel Supply from Bunkers to Boiler | D1 | Forced - Immediate | 2017 | Coal | CC | 100 | Fossil-Steam | MRO | Winter | 426.36 | 125.4 | 1 | 1 | 0310-Pulverizer mills | D1-Forced - Immediate | 100-Fossil-Steam
0310 | Pulverizer mills | Boiler | Boiler Fuel Supply from Bunkers to Boiler | D1 | Forced - Immediate | 2017 | Coal | CC | 100 | Fossil-Steam | RFC | Winter | 548 | 60 | 1 | 1 | 0310-Pulverizer mills | D1-Forced - Immediate | 100-Fossil-Steam
0310 | Pulverizer mills | Boiler | Boiler Fuel Supply from Bunkers to Boiler | D1 | Forced - Immediate | 2017 | Coal | CC | 100 | Fossil-Steam | WECC | Winter | 1023 | 310 | 1 | 1 | 0310-Pulverizer mills | D1-Forced - Immediate | 100-Fossil-Steam
0310 | Pulverizer mills | Boiler | Boiler Fuel Supply from Bunkers to Boiler | D1 | Forced - Immediate | 2017 | Coal | CC | 100 | Fossil-Steam | SERC | Winter | 1110.5466 | 111.8 | 1 | 1 | 0310-Pulverizer mills | D1-Forced - Immediate | 100-Fossil-Steam
0310 | Pulverizer mills | Boiler | Boiler Fuel Supply from Bunkers to Boiler | D1 | Forced - Immediate | 2017 | Coal | CC | 100 | Fossil-Steam | RFC | Winter | 13205.8333 | 130 | 1 | 1 | 0310-Pulverizer mills | D1-Forced - Immediate | 100-Fossil-Steam
0310 | Pulverizer mills | Boiler | Boiler Fuel Supply from Bunkers to Boiler | D1 | Forced - Immediate | 2017 | Coal | CC | 100 | Fossil-Steam | RFC | Winter | 14167.4999 | 450 | 1 | 1 | 0310-Pulverizer mills | D1-Forced - Immediate | 100-Fossil-Steam
0310 | Pulverizer mills | Boiler | Boiler Fuel Supply from Bunkers to Boiler | D1 | Forced - Immediate | 2017 | Coal | LI | 100 | Fossil-Steam | TRE | Off-Peak | 81.6 | 51 | 1 | 1 | 0310-Pulverizer mills | D1-Forced - Immediate | 100-Fossil-Steam
0310 | Pulverizer mills | Boiler | Boiler Fuel Supply from Bunkers to Boiler | D1 | Forced - Immediate | 2017 | Coal | LI | 100 | Fossil-Steam | TRE | Summer | 67.9 | 42 | 1 | 1 | 0310-Pulverizer mills | D1-Forced - Immediate | 100-Fossil-Steam
0310 | Pulverizer mills | Boiler | Boiler Fuel Supply from Bunkers to Boiler | D1 | Forced - Immediate | 2017 | Coal | LI | 100 | Fossil-Steam | TRE | Summer | 70.8333 | 50 | 1 | 1 | 0310-Pulverizer mills | D1-Forced - Immediate | 100-Fossil-Steam
0310 | Pulverizer mills | Boiler | Boiler Fuel Supply from Bunkers to Boiler | D1 | Forced - Immediate | 2017 | Coal | LI | 100 | Fossil-Steam | TRE | Summer | 191.5833 | 95 | 1 | 1 | 0310-Pulverizer mills | D1-Forced - Immediate | 100-Fossil-Steam
0310 | Pulverizer mills | Boiler | Boiler Fuel Supply from Bunkers to Boiler | D2 | Forced - Delayed | 2017 | Coal | CC | 100 | Fossil-Steam | SERC | Off-Peak | 214 | 20 | 1 | 1 | 0310-Pulverizer mills | D2-Forced - Delayed | 100-Fossil-Steam
0310 | Pulverizer mills | Boiler | Boiler Fuel Supply from Bunkers to Boiler | D2 | Forced - Delayed | 2017 | Coal | CC | 100 | Fossil-Steam | RFC | Off-Peak | 4732.5 | 90 | 1 | 1 | 0310-Pulverizer mills | D2-Forced - Delayed | 100-Fossil-Steam
0310 | Pulverizer mills | Boiler | Boiler Fuel Supply from Bunkers to Boiler | D2 | Forced - Delayed | 2017 | Coal | CC | 100 | Fossil-Steam | RFC | Summer | 55 | 5.5 | 1 | 1 | 0310-Pulverizer mills | D2-Forced - Delayed | 100-Fossil-Steam
0310 | Pulverizer mills | Boiler | Boiler Fuel Supply from Bunkers to Boiler | D2 | Forced - Delayed | 2017 | Coal | CC | 100 | Fossil-Steam | RFC | Summer | 488.64 | 20.36 | 1 | 1 | 0310-Pulverizer mills | D2-Forced - Delayed | 100-Fossil-Steam
0310 | Pulverizer mills | Boiler | Boiler Fuel Supply from Bunkers to Boiler | D2 | Forced - Delayed | 2017 | Coal | CC | 100 | Fossil-Steam | RFC | Summer | 525 | 7.5 | 1 | 1 | 0310-Pulverizer mills | D2-Forced - Delayed | 100-Fossil-Steam
0310 | Pulverizer mills | Boiler | Boiler Fuel Supply from Bunkers to Boiler | D2 | Forced - Delayed | 2017 | Coal | CC | 100 | Fossil-Steam | RFC | Winter | 117 | 39 | 1 | 1 | 0310-Pulverizer mills | D2-Forced - Delayed | 100-Fossil-Steam
0310 | Pulverizer mills | Boiler | Boiler Fuel Supply from Bunkers to Boiler | D2 | Forced - Delayed | 2017 | Coal | LI | 100 | Fossil-Steam | TRE | Off-Peak | 7.3667 | 17 | 1 | 1 | 0310-Pulverizer mills | D2-Forced - Delayed | 100-Fossil-Steam
0310 | Pulverizer mills | Boiler | Boiler Fuel Supply from Bunkers to Boiler | D2 | Forced - Delayed | 2017 | Coal | LI | 100 | Fossil-Steam | TRE | Off-Peak | 32.6667 | 35 | 1 | 1 | 0310-Pulverizer mills | D2-Forced - Delayed | 100-Fossil-Steam
0310 | Pulverizer mills | Boiler | Boiler Fuel Supply from Bunkers to Boiler | D2 | Forced - Delayed | 2017 | Coal | LI | 100 | Fossil-Steam | TRE | Off-Peak | 71.1666 | 70 | 1 | 1 | 0310-Pulverizer mills | D2-Forced - Delayed | 100-Fossil-Steam
0310 | Pulverizer mills | Boiler | Boiler Fuel Supply from Bunkers to Boiler | D2 | Forced - Delayed | 2017 | Coal | LI | 100 | Fossil-Steam | TRE | Off-Peak | 89.7 | 69 | 1 | 1 | 0310-Pulverizer mills | D2-Forced - Delayed | 100-Fossil-Steam
0310 | Pulverizer mills | Boiler | Boiler Fuel Supply from Bunkers to Boiler | D2 | Forced - Delayed | 2017 | Coal | LI | 100 | Fossil-Steam | TRE | Off-Peak | 89.8332 | 245 | 1 | 1 | 0310-Pulverizer mills | D2-Forced - Delayed | 100-Fossil-Steam
0310 | Pulverizer mills | Boiler | Boiler Fuel Supply from Bunkers to Boiler | D2 | Forced - Delayed | 2017 | Coal | LI | 100 | Fossil-Steam | TRE | Off-Peak | 129.75 | 45 | 1 | 1 | 0310-Pulverizer mills | D2-Forced - Delayed | 100-Fossil-Steam
0310 | Pulverizer mills | Boiler | Boiler Fuel Supply from Bunkers to Boiler | D2 | Forced - Delayed | 2017 | Coal | LI | 100 | Fossil-Steam | TRE | Off-Peak | 164 | 123 | 1 | 1 | 0310-Pulverizer mills | D2-Forced - Delayed | 100-Fossil-Steam
0310 | Pulverizer mills | Boiler | Boiler Fuel Supply from Bunkers to Boiler | D2 | Forced - Delayed | 2017 | Coal | LI | 100 | Fossil-Steam | TRE | Off-Peak | 288.7998 | 228 | 1 | 1 | 0310-Pulverizer mills | D2-Forced - Delayed | 100-Fossil-Steam
0310 | Pulverizer mills | Boiler | Boiler Fuel Supply from Bunkers to Boiler | D2 | Forced - Delayed | 2017 | Coal | LI | 100 | Fossil-Steam | TRE | Off-Peak | 452 | 30 | 1 | 1 | 0310-Pulverizer mills | D2-Forced - Delayed | 100-Fossil-Steam
0310 | Pulverizer mills | Boiler | Boiler Fuel Supply from Bunkers to Boiler | D2 | Forced - Delayed | 2017 | Coal | LI | 100 | Fossil-Steam | TRE | Off-Peak | 526.85 | 257 | 1 | 1 | 0310-Pulverizer mills | D2-Forced - Delayed | 100-Fossil-Steam
0310 | Pulverizer mills | Boiler | Boiler Fuel Supply from Bunkers to Boiler | D2 | Forced - Delayed | 2017 | Coal | LI | 100 | Fossil-Steam | TRE | Summer | 3.45 | 9 | 1 | 1 | 0310-Pulverizer mills | D2-Forced - Delayed | 100-Fossil-Steam
0310 | Pulverizer mills | Boiler | Boiler Fuel Supply from Bunkers to Boiler | D2 | Forced - Delayed | 2017 | Coal | LI | 100 | Fossil-Steam | TRE | Summer | 40.25 | 105 | 1 | 1 | 0310-Pulverizer mills | D2-Forced - Delayed | 100-Fossil-Steam
0310 | Pulverizer mills | Boiler | Boiler Fuel Supply from Bunkers to Boiler | D2 | Forced - Delayed | 2017 | Coal | LI | 100 | Fossil-Steam | TRE | Summer | 77.2666 | 61 | 1 | 1 | 0310-Pulverizer mills | D2-Forced - Delayed | 100-Fossil-Steam
0310 | Pulverizer mills | Boiler | Boiler Fuel Supply from Bunkers to Boiler | D2 | Forced - Delayed | 2017 | Coal | LI | 100 | Fossil-Steam | TRE | Summer | 164.5 | 42 | 1 | 1 | 0310-Pulverizer mills | D2-Forced - Delayed | 100-Fossil-Steam
0310 | Pulverizer mills | Boiler | Boiler Fuel Supply from Bunkers to Boiler | D2 | Forced - Delayed | 2017 | Coal | LI | 100 | Fossil-Steam | TRE | Summer | 180.5 | 38 | 1 | 1 | 0310-Pulverizer mills | D2-Forced - Delayed | 100-Fossil-Steam
0310 | Pulverizer mills | Boiler | Boiler Fuel Supply from Bunkers to Boiler | D2 | Forced - Delayed | 2017 | Coal | LI | 100 | Fossil-Steam | TRE | Summer | 233.1333 | 52 | 1 | 1 | 0310-Pulverizer mills | D2-Forced - Delayed | 100-Fossil-Steam
0310 | Pulverizer mills | Boiler | Boiler Fuel Supply from Bunkers to Boiler | D2 | Forced - Delayed | 2017 | Coal | LI | 100 | Fossil-Steam | TRE | Winter | 84.9333 | 52 | 1 | 1 | 0310-Pulverizer mills | D2-Forced - Delayed | 100-Fossil-Steam
0310 | Pulverizer mills | Boiler | Boiler Fuel Supply from Bunkers to Boiler | D2 | Forced - Delayed | 2017 | Coal | LI | 100 | Fossil-Steam | TRE | Winter | 144.0833 | 95 | 1 | 1 | 0310-Pulverizer mills | D2-Forced - Delayed | 100-Fossil-Steam
0310 | Pulverizer mills | Boiler | Boiler Fuel Supply from Bunkers to Boiler | D2 | Forced - Delayed | 2017 | Coal | LI | 100 | Fossil-Steam | TRE | Winter | 214.0666 | 52 | 1 | 1 | 0310-Pulverizer mills | D2-Forced - Delayed | 100-Fossil-Steam
0310 | Pulverizer mills | Boiler | Boiler Fuel Supply from Bunkers to Boiler | D2 | Forced - Delayed | 2017 | Coal | LI | 100 | Fossil-Steam | TRE | Winter | 1816.0833 | 95 | 1 | 1 | 0310-Pulverizer mills | D2-Forced - Delayed | 100-Fossil-Steam
0310 | Pulverizer mills | Boiler | Boiler Fuel Supply from Bunkers to Boiler | D2 | Forced - Delayed | 2017 | Coal | LI | 100 | Fossil-Steam | TRE | Winter | 3351 | 90 | 1 | 1 | 0310-Pulverizer mills | D2-Forced - Delayed | 100-Fossil-Steam
0310 | Pulverizer mills | Boiler | Boiler Fuel Supply from Bunkers to Boiler | D3 | Forced - Postponed | 2017 | Coal | CC | 100 | Fossil-Steam | RFC | Winter | 173.3333 | 65 | 1 | 1 | 0310-Pulverizer mills | D3-Forced - Postponed | 100-Fossil-Steam
0310 | Pulverizer mills | Boiler | Boiler Fuel Supply from Bunkers to Boiler | D3 | Forced - Postponed | 2017 | Coal | LI | 100 | Fossil-Steam | TRE | Summer | 351.9 | 51 | 1 | 1 | 0310-Pulverizer mills | D3-Forced - Postponed | 100-Fossil-Steam
0310 | Pulverizer mills | Boiler | Boiler Fuel Supply from Bunkers to Boiler | D3 | Forced - Postponed | 2017 | Coal | LI | 100 | Fossil-Steam | TRE | Summer | 2592.8 | 42 | 1 | 1 | 0310-Pulverizer mills | D3-Forced - Postponed | 100-Fossil-Steam
0310 | Pulverizer mills | Boiler | Boiler Fuel Supply from Bunkers to Boiler | U1 | Forced - Immediate | 2017 | Coal | CC | 100 | Fossil-Steam | WECC | Off-Peak | 1368.55 | 271 | 1 | 1 | 0310-Pulverizer mills | U1-Forced - Immediate | 100-Fossil-Steam
0310 | Pulverizer mills | Boiler | Boiler Fuel Supply from Bunkers to Boiler | U1 | Forced - Immediate | 2017 | Coal | CC | 100 | Fossil-Steam | RFC | Off-Peak | 1646.1664 | 830 | 1 | 1 | 0310-Pulverizer mills | U1-Forced - Immediate | 100-Fossil-Steam
0310 | Pulverizer mills | Boiler | Boiler Fuel Supply from Bunkers to Boiler | U1 | Forced - Immediate | 2017 | Coal | CC | 100 | Fossil-Steam | RFC | Off-Peak | 37427.4 | 783 | 1 | 1 | 0310-Pulverizer mills | U1-Forced - Immediate | 100-Fossil-Steam
0310 | Pulverizer mills | Boiler | Boiler Fuel Supply from Bunkers to Boiler | U1 | Forced - Immediate | 2017 | Coal | CC | 100 | Fossil-Steam | NPCC | Summer | 1336.92 | 685.6 | 1 | 1 | 0310-Pulverizer mills | U1-Forced - Immediate | 100-Fossil-Steam
0310 | Pulverizer mills | Boiler | Boiler Fuel Supply from Bunkers to Boiler | D1 | Forced - Immediate | 2017 | Coal | CC | 100 | Fossil-Steam | MRO | Off-Peak | 6.75 | 15 | 1 | 1 | 0310-Pulverizer mills | D1-Forced - Immediate | 100-Fossil-Steam
0310 | Pulverizer mills | Boiler | Boiler Fuel Supply from Bunkers to Boiler | D1 | Forced - Immediate | 2017 | Coal | CC | 100 | Fossil-Steam | WECC | Off-Peak | 8.6667 | 10 | 1 | 1 | 0310-Pulverizer mills | D1-Forced - Immediate | 100-Fossil-Steam
0310 | Pulverizer mills | Boiler | Boiler Fuel Supply from Bunkers to Boiler | D1 | Forced - Immediate | 2017 | Coal | CC | 100 | Fossil-Steam | WECC | Off-Peak | 16.5 | 55 | 1 | 1 | 0310-Pulverizer mills | D1-Forced - Immediate | 100-Fossil-Steam
0310 | Pulverizer mills | Boiler | Boiler Fuel Supply from Bunkers to Boiler | D1 | Forced - Immediate | 2017 | Coal | CC | 100 | Fossil-Steam | RFC | Off-Peak | 16.75 | 335 | 1 | 1 | 0310-Pulverizer mills | D1-Forced - Immediate | 100-Fossil-Steam
0310 | Pulverizer mills | Boiler | Boiler Fuel Supply from Bunkers to Boiler | D1 | Forced - Immediate | 2017 | Coal | CC | 100 | Fossil-Steam | MRO | Off-Peak | 24.3333 | 10 | 1 | 1 | 0310-Pulverizer mills | D1-Forced - Immediate | 100-Fossil-Steam
0310 | Pulverizer mills | Boiler | Boiler Fuel Supply from Bunkers to Boiler | D1 | Forced - Immediate | 2017 | Coal | CC | 100 | Fossil-Steam | WECC | Off-Peak | 68.2833 | 241 | 1 | 1 | 0310-Pulverizer mills | D1-Forced - Immediate | 100-Fossil-Steam
0310 | Pulverizer mills | Boiler | Boiler Fuel Supply from Bunkers to Boiler | D1 | Forced - Immediate | 2017 | Coal | CC | 100 | Fossil-Steam | SERC | Off-Peak | 77.4 | 86 | 1 | 1 | 0310-Pulverizer mills | D1-Forced - Immediate | 100-Fossil-Steam
0310 | Pulverizer mills | Boiler | Boiler Fuel Supply from Bunkers to Boiler | D1 | Forced - Immediate | 2017 | Coal | CC | 100 | Fossil-Steam | RFC | Off-Peak | 90 | 15 | 1 | 1 | 0310-Pulverizer mills | D1-Forced - Immediate | 100-Fossil-Steam
0310 | Pulverizer mills | Boiler | Boiler Fuel Supply from Bunkers to Boiler | D1 | Forced - Immediate | 2017 | Coal | CC | 100 | Fossil-Steam | MRO | Off-Peak | 99 | 20 | 1 | 1 | 0310-Pulverizer mills | D1-Forced - Immediate | 100-Fossil-Steam
0310 | Pulverizer mills | Boiler | Boiler Fuel Supply from Bunkers to Boiler | D1 | Forced - Immediate | 2017 | Coal | CC | 100 | Fossil-Steam | SERC | Off-Peak | 152.1 | 338 | 1 | 1 | 0310-Pulverizer mills | D1-Forced - Immediate | 100-Fossil-Steam
0310 | Pulverizer mills | Boiler | Boiler Fuel Supply from Bunkers to Boiler | D1 | Forced - Immediate | 2017 | Coal | CC | 100 | Fossil-Steam | MRO | Off-Peak | 211.1999 | 79.2 | 1 | 1 | 0310-Pulverizer mills | D1-Forced - Immediate | 100-Fossil-Steam
0310 | Pulverizer mills | Boiler | Boiler Fuel Supply from Bunkers to Boiler | D1 | Forced - Immediate | 2017 | Coal | CC | 100 | Fossil-Steam | RFC | Off-Peak | 220 | 120 | 1 | 1 | 0310-Pulverizer mills | D1-Forced - Immediate | 100-Fossil-Steam
0310 | Pulverizer mills | Boiler | Boiler Fuel Supply from Bunkers to Boiler | D1 | Forced - Immediate | 2017 | Coal | CC | 100 | Fossil-Steam | SERC | Off-Peak | 225.6999 | 183 | 1 | 1 | 0310-Pulverizer mills | D1-Forced - Immediate | 100-Fossil-Steam
0310 | Pulverizer mills | Boiler | Boiler Fuel Supply from Bunkers to Boiler | D1 | Forced - Immediate | 2017 | Coal | CC | 100 | Fossil-Steam | SERC | Off-Peak | 317.64 | 158.82 | 1 | 1 | 0310-Pulverizer mills | D1-Forced - Immediate | 100-Fossil-Steam
0310 | Pulverizer mills | Boiler | Boiler Fuel Supply from Bunkers to Boiler | D1 | Forced - Immediate | 2017 | Coal | CC | 100 | Fossil-Steam | WECC | Off-Peak | 373.0833 | 121 | 1 | 1 | 0310-Pulverizer mills | D1-Forced - Immediate | 100-Fossil-Steam
0310 | Pulverizer mills | Boiler | Boiler Fuel Supply from Bunkers to Boiler | D1 | Forced - Immediate | 2017 | Coal | CC | 100 | Fossil-Steam | WECC | Off-Peak | 437.6666 | 130 | 1 | 1 | 0310-Pulverizer mills | D1-Forced - Immediate | 100-Fossil-Steam
0310 | Pulverizer mills | Boiler | Boiler Fuel Supply from Bunkers to Boiler | D1 | Forced - Immediate | 2017 | Coal | CC | 100 | Fossil-Steam | TRE | Off-Peak | 459.4166 | 149 | 1 | 1 | 0310-Pulverizer mills | D1-Forced - Immediate | 100-Fossil-Steam
0310 | Pulverizer mills | Boiler | Boiler Fuel Supply from Bunkers to Boiler | D1 | Forced - Immediate | 2017 | Coal | CC | 100 | Fossil-Steam | MRO | Off-Peak | 615 | 410 | 1 | 1 | 0310-Pulverizer mills | D1-Forced - Immediate | 100-Fossil-Steam
0310 | Pulverizer mills | Boiler | Boiler Fuel Supply from Bunkers to Boiler | D1 | Forced - Immediate | 2017 | Coal | CC | 100 | Fossil-Steam | RFC | Off-Peak | 945.9998 | 330 | 1 | 1 | 0310-Pulverizer mills | D1-Forced - Immediate | 100-Fossil-Steam
0310 | Pulverizer mills | Boiler | Boiler Fuel Supply from Bunkers to Boiler | D1 | Forced - Immediate | 2017 | Coal | CC | 100 | Fossil-Steam | MRO | Off-Peak | 1365 | 130 | 1 | 1 | 0310-Pulverizer mills | D1-Forced - Immediate | 100-Fossil-Steam
0310 | Pulverizer mills | Boiler | Boiler Fuel Supply from Bunkers to Boiler | D1 | Forced - Immediate | 2017 | Coal | CC | 100 | Fossil-Steam | RFC | Off-Peak | 1435.9999 | 120 | 1 | 1 | 0310-Pulverizer mills | D1-Forced - Immediate | 100-Fossil-Steam
0310 | Pulverizer mills | Boiler | Boiler Fuel Supply from Bunkers to Boiler | D1 | Forced - Immediate | 2017 | Coal | CC | 100 | Fossil-Steam | RFC | Off-Peak | 1598.3333 | 100 | 1 | 1 | 0310-Pulverizer mills | D1-Forced - Immediate | 100-Fossil-Steam
0310 | Pulverizer mills | Boiler | Boiler Fuel Supply from Bunkers to Boiler | D1 | Forced - Immediate | 2017 | Coal | CC | 100 | Fossil-Steam | SERC | Off-Peak | 1782.1666 | 34 | 1 | 1 | 0310-Pulverizer mills | D1-Forced - Immediate | 100-Fossil-Steam
0310 | Pulverizer mills | Boiler | Boiler Fuel Supply from Bunkers to Boiler | D1 | Forced - Immediate | 2017 | Coal | CC | 100 | Fossil-Steam | RFC | Off-Peak | 2904.1665 | 250 | 1 | 1 | 0310-Pulverizer mills | D1-Forced - Immediate | 100-Fossil-Steam
0310 | Pulverizer mills | Boiler | Boiler Fuel Supply from Bunkers to Boiler | D1 | Forced - Immediate | 2017 | Coal | CC | 100 | Fossil-Steam | RFC | Off-Peak | 2979 | 90 | 1 | 1 | 0310-Pulverizer mills | D1-Forced - Immediate | 100-Fossil-Steam
0310 | Pulverizer mills | Boiler | Boiler Fuel Supply from Bunkers to Boiler | D1 | Forced - Immediate | 2017 | Coal | CC | 100 | Fossil-Steam | RFC | Off-Peak | 3160 | 40 | 1 | 1 | 0310-Pulverizer mills | D1-Forced - Immediate | 100-Fossil-Steam
0310 | Pulverizer mills | Boiler | Boiler Fuel Supply from Bunkers to Boiler | D1 | Forced - Immediate | 2017 | Coal | CC | 100 | Fossil-Steam | RFC | Off-Peak | 3220 | 280 | 1 | 1 | 0310-Pulverizer mills | D1-Forced - Immediate | 100-Fossil-Steam
0310 | Pulverizer mills | Boiler | Boiler Fuel Supply from Bunkers to Boiler | D1 | Forced - Immediate | 2017 | Coal | CC | 100 | Fossil-Steam | RFC | Off-Peak | 3916.6665 | 250 | 1 | 1 | 0310-Pulverizer mills | D1-Forced - Immediate | 100-Fossil-Steam
0310 | Pulverizer mills | Boiler | Boiler Fuel Supply from Bunkers to Boiler | D1 | Forced - Immediate | 2017 | Coal | CC | 100 | Fossil-Steam | RFC | Off-Peak | 9801.6666 | 100 | 1 | 1 | 0310-Pulverizer mills | D1-Forced - Immediate | 100-Fossil-Steam
0310 | Pulverizer mills | Boiler | Boiler Fuel Supply from Bunkers to Boiler | D1 | Forced - Immediate | 2017 | Coal | CC | 100 | Fossil-Steam | WECC | Off-Peak | 10349.35 | 93 | 1 | 1 | 0310-Pulverizer mills | D1-Forced - Immediate | 100-Fossil-Steam
0310 | Pulverizer mills | Boiler | Boiler Fuel Supply from Bunkers to Boiler | D1 | Forced - Immediate | 2017 | Coal | CC | 100 | Fossil-Steam | RFC | Off-Peak | 12033.5 | 410 | 1 | 1 | 0310-Pulverizer mills | D1-Forced - Immediate | 100-Fossil-Steam
0310 | Pulverizer mills | Boiler | Boiler Fuel Supply from Bunkers to Boiler | D1 | Forced - Immediate | 2017 | Coal | CC | 100 | Fossil-Steam | RFC | Summer | 4.8333 | 58 | 1 | 1 | 0310-Pulverizer mills | D1-Forced - Immediate | 100-Fossil-Steam
0310 | Pulverizer mills | Boiler | Boiler Fuel Supply from Bunkers to Boiler | D1 | Forced - Immediate | 2017 | Coal | CC | 100 | Fossil-Steam | MRO | Summer | 22.7333 | 44 | 1 | 1 | 0310-Pulverizer mills | D1-Forced - Immediate | 100-Fossil-Steam
0310 | Pulverizer mills | Boiler | Boiler Fuel Supply from Bunkers to Boiler | D1 | Forced - Immediate | 2017 | Coal | CC | 100 | Fossil-Steam | MRO | Summer | 23 | 30 | 1 | 1 | 0310-Pulverizer mills | D1-Forced - Immediate | 100-Fossil-Steam
0310 | Pulverizer mills | Boiler | Boiler Fuel Supply from Bunkers to Boiler | D1 | Forced - Immediate | 2017 | Coal | CC | 100 | Fossil-Steam | SERC | Summer | 60 | 30 | 1 | 1 | 0310-Pulverizer mills | D1-Forced - Immediate | 100-Fossil-Steam
0310 | Pulverizer mills | Boiler | Boiler Fuel Supply from Bunkers to Boiler | D1 | Forced - Immediate | 2017 | Coal | CC | 100 | Fossil-Steam | SERC | Summer | 70.1999 | 81 | 1 | 1 | 0310-Pulverizer mills | D1-Forced - Immediate | 100-Fossil-Steam
0310 | Pulverizer mills | Boiler | Boiler Fuel Supply from Bunkers to Boiler | D1 | Forced - Immediate | 2017 | Coal | CC | 100 | Fossil-Steam | RFC | Summer | 120 | 20 | 1 | 1 | 0310-Pulverizer mills | D1-Forced - Immediate | 100-Fossil-Steam
0310 | Pulverizer mills | Boiler | Boiler Fuel Supply from Bunkers to Boiler | D1 | Forced - Immediate | 2017 | Coal | CC | 100 | Fossil-Steam | RFC | Summer | 139.1666 | 167 | 1 | 1 | 0310-Pulverizer mills | D1-Forced - Immediate | 100-Fossil-Steam
0310 | Pulverizer mills | Boiler | Boiler Fuel Supply from Bunkers to Boiler | D1 | Forced - Immediate | 2017 | Coal | CC | 100 | Fossil-Steam | SERC | Summer | 149.9353 | 33.82 | 1 | 1 | 0310-Pulverizer mills | D1-Forced - Immediate | 100-Fossil-Steam
0310 | Pulverizer mills | Boiler | Boiler Fuel Supply from Bunkers to Boiler | D1 | Forced - Immediate | 2017 | Coal | CC | 100 | Fossil-Steam | SERC | Summer | 278.8667 | 47 | 1 | 1 | 0310-Pulverizer mills | D1-Forced - Immediate | 100-Fossil-Steam
0310 | Pulverizer mills | Boiler | Boiler Fuel Supply from Bunkers to Boiler | D1 | Forced - Immediate | 2017 | Coal | CC | 100 | Fossil-Steam | SERC | Summer | 324 | 40 | 1 | 1 | 0310-Pulverizer mills | D1-Forced - Immediate | 100-Fossil-Steam
0310 | Pulverizer mills | Boiler | Boiler Fuel Supply from Bunkers to Boiler | D1 | Forced - Immediate | 2017 | Coal | CC | 100 | Fossil-Steam | SERC | Summer | 348.064 | 35.04 | 1 | 1 | 0310-Pulverizer mills | D1-Forced - Immediate | 100-Fossil-Steam
0310 | Pulverizer mills | Boiler | Boiler Fuel Supply from Bunkers to Boiler | D1 | Forced - Immediate | 2017 | Coal | CC | 100 | Fossil-Steam | SERC | Summer | 359.3333 | 40 | 1 | 1 | 0310-Pulverizer mills | D1-Forced - Immediate | 100-Fossil-Steam
0310 | Pulverizer mills | Boiler | Boiler Fuel Supply from Bunkers to Boiler | D1 | Forced - Immediate | 2017 | Coal | CC | 100 | Fossil-Steam | RFC | Summer | 1088.1173 | 132.16 | 1 | 1 | 0310-Pulverizer mills | D1-Forced - Immediate | 100-Fossil-Steam
0310 | Pulverizer mills | Boiler | Boiler Fuel Supply from Bunkers to Boiler | D1 | Forced - Immediate | 2017 | Coal | CC | 100 | Fossil-Steam | WECC | Summer | 1250.1666 | 65 | 1 | 1 | 0310-Pulverizer mills | D1-Forced - Immediate | 100-Fossil-Steam
0310 | Pulverizer mills | Boiler | Boiler Fuel Supply from Bunkers to Boiler | D1 | Forced - Immediate | 2017 | Coal | CC | 100 | Fossil-Steam | SERC | Summer | 1680 | 140 | 1 | 1 | 0310-Pulverizer mills | D1-Forced - Immediate | 100-Fossil-Steam
0310 | Pulverizer mills | Boiler | Boiler Fuel Supply from Bunkers to Boiler | D1 | Forced - Immediate | 2017 | Coal | CC | 100 | Fossil-Steam | SERC | Summer | 1744.3729 | 158.82 | 1 | 1 | 0310-Pulverizer mills | D1-Forced - Immediate | 100-Fossil-Steam
0310 | Pulverizer mills | Boiler | Boiler Fuel Supply from Bunkers to Boiler | D1 | Forced - Immediate | 2017 | Coal | CC | 100 | Fossil-Steam | SERC | Summer | 2204 | 290 | 1 | 1 | 0310-Pulverizer mills | D1-Forced - Immediate | 100-Fossil-Steam
0310 | Pulverizer mills | Boiler | Boiler Fuel Supply from Bunkers to Boiler | D1 | Forced - Immediate | 2017 | Coal | CC | 100 | Fossil-Steam | SERC | Summer | 2335.0666 | 83 | 1 | 1 | 0310-Pulverizer mills | D1-Forced - Immediate | 100-Fossil-Steam
0310 | Pulverizer mills | Boiler | Boiler Fuel Supply from Bunkers to Boiler | D1 | Forced - Immediate | 2017 | Coal | CC | 100 | Fossil-Steam | WECC | Summer | 3048.5 | 130 | 1 | 1 | 0310-Pulverizer mills | D1-Forced - Immediate | 100-Fossil-Steam
0310 | Pulverizer mills | Boiler | Boiler Fuel Supply from Bunkers to Boiler | D1 | Forced - Immediate | 2017 | Coal | CC | 100 | Fossil-Steam | RFC | Summer | 3200 | 100 | 1 | 1 | 0310-Pulverizer mills | D1-Forced - Immediate | 100-Fossil-Steam
0310 | Pulverizer mills | Boiler | Boiler Fuel Supply from Bunkers to Boiler | D1 | Forced - Immediate | 2017 | Coal | CC | 100 | Fossil-Steam | WECC | Summer | 3316.95 | 117 | 1 | 1 | 0310-Pulverizer mills | D1-Forced - Immediate | 100-Fossil-Steam
0310 | Pulverizer mills | Boiler | Boiler Fuel Supply from Bunkers to Boiler | D1 | Forced - Immediate | 2017 | Coal | CC | 100 | Fossil-Steam | SERC | Summer | 3851.5722 | 528.82 | 1 | 1 | 0310-Pulverizer mills | D1-Forced - Immediate | 100-Fossil-Steam
0310 | Pulverizer mills | Boiler | Boiler Fuel Supply from Bunkers to Boiler | D1 | Forced - Immediate | 2017 | Coal | CC | 100 | Fossil-Steam | RFC | Summer | 4482.4999 | 330 | 1 | 1 | 0310-Pulverizer mills | D1-Forced - Immediate | 100-Fossil-Steam
0310 | Pulverizer mills | Boiler | Boiler Fuel Supply from Bunkers to Boiler | D1 | Forced - Immediate | 2017 | Coal | CC | 100 | Fossil-Steam | RFC | Summer | 4756.6666 | 200 | 1 | 1 | 0310-Pulverizer mills | D1-Forced - Immediate | 100-Fossil-Steam
0310 | Pulverizer mills | Boiler | Boiler Fuel Supply from Bunkers to Boiler | D1 | Forced - Immediate | 2017 | Coal | CC | 100 | Fossil-Steam | SERC | Summer | 9640.5232 | 208.82 | 1 | 1 | 0310-Pulverizer mills | D1-Forced - Immediate | 100-Fossil-Steam
0310 | Pulverizer mills | Boiler | Boiler Fuel Supply from Bunkers to Boiler | D1 | Forced - Immediate | 2017 | Coal | CC | 100 | Fossil-Steam | RFC | Winter | 34.6667 | 26 | 1 | 1 | 0310-Pulverizer mills | D1-Forced - Immediate | 100-Fossil-Steam
0310 | Pulverizer mills | Boiler | Boiler Fuel Supply from Bunkers to Boiler | D1 | Forced - Immediate | 2017 | Coal | CC | 100 | Fossil-Steam | SERC | Winter | 108.9333 | 86 | 1 | 1 | 0310-Pulverizer mills | D1-Forced - Immediate | 100-Fossil-Steam
0310 | Pulverizer mills | Boiler | Boiler Fuel Supply from Bunkers to Boiler | D1 | Forced - Immediate | 2017 | Coal | CC | 100 | Fossil-Steam | SERC | Winter | 121.6666 | 100 | 1 | 1 | 0310-Pulverizer mills | D1-Forced - Immediate | 100-Fossil-Steam
0310 | Pulverizer mills | Boiler | Boiler Fuel Supply from Bunkers to Boiler | D1 | Forced - Immediate | 2017 | Coal | CC | 100 | Fossil-Steam | WECC | Winter | 140 | 80 | 1 | 1 | 0310-Pulverizer mills | D1-Forced - Immediate | 100-Fossil-Steam
0310 | Pulverizer mills | Boiler | Boiler Fuel Supply from Bunkers to Boiler | D1 | Forced - Immediate | 2017 | Coal | CC | 100 | Fossil-Steam | WECC | Winter | 142.1333 | 104 | 1 | 1 | 0310-Pulverizer mills | D1-Forced - Immediate | 100-Fossil-Steam
0310 | Pulverizer mills | Boiler | Boiler Fuel Supply from Bunkers to Boiler | D1 | Forced - Immediate | 2017 | Coal | CC | 100 | Fossil-Steam | WECC | Winter | 175 | 70 | 1 | 1 | 0310-Pulverizer mills | D1-Forced - Immediate | 100-Fossil-Steam
0310 | Pulverizer mills | Boiler | Boiler Fuel Supply from Bunkers to Boiler | D1 | Forced - Immediate | 2017 | Coal | CC | 100 | Fossil-Steam | RFC | Winter | 183.75 | 175 | 1 | 1 | 0310-Pulverizer mills | D1-Forced - Immediate | 100-Fossil-Steam
0310 | Pulverizer mills | Boiler | Boiler Fuel Supply from Bunkers to Boiler | D1 | Forced - Immediate | 2017 | Coal | CC | 100 | Fossil-Steam | RFC | Winter | 240 | 40 | 1 | 1 | 0310-Pulverizer mills | D1-Forced - Immediate | 100-Fossil-Steam
0310 | Pulverizer mills | Boiler | Boiler Fuel Supply from Bunkers to Boiler | D1 | Forced - Immediate | 2017 | Coal | CC | 100 | Fossil-Steam | WECC | Winter | 243.7999 | 159 | 1 | 1 | 0310-Pulverizer mills | D1-Forced - Immediate | 100-Fossil-Steam
0310 | Pulverizer mills | Boiler | Boiler Fuel Supply from Bunkers to Boiler | D1 | Forced - Immediate | 2017 | Coal | CC | 100 | Fossil-Steam | RFC | Winter | 275.091 | 117.06 | 1 | 1 | 0310-Pulverizer mills | D1-Forced - Immediate | 100-Fossil-Steam
0310 | Pulverizer mills | Boiler | Boiler Fuel Supply from Bunkers to Boiler | D1 | Forced - Immediate | 2017 | Coal | CC | 100 | Fossil-Steam | RFC | Winter | 280 | 100 | 1 | 1 | 0310-Pulverizer mills | D1-Forced - Immediate | 100-Fossil-Steam
0310 | Pulverizer mills | Boiler | Boiler Fuel Supply from Bunkers to Boiler | D1 | Forced - Immediate | 2017 | Coal | CC | 100 | Fossil-Steam | SERC | Winter | 476.6666 | 55 | 1 | 1 | 0310-Pulverizer mills | D1-Forced - Immediate | 100-Fossil-Steam
0310 | Pulverizer mills | Boiler | Boiler Fuel Supply from Bunkers to Boiler | D1 | Forced - Immediate | 2017 | Coal | CC | 100 | Fossil-Steam | RFC | Winter | 750 | 125 | 1 | 1 | 0310-Pulverizer mills | D1-Forced - Immediate | 100-Fossil-Steam
0310 | Pulverizer mills | Boiler | Boiler Fuel Supply from Bunkers to Boiler | D1 | Forced - Immediate | 2017 | Coal | CC | 100 | Fossil-Steam | WECC | Winter | 1115.1999 | 96 | 1 | 1 | 0310-Pulverizer mills | D1-Forced - Immediate | 100-Fossil-Steam
0310 | Pulverizer mills | Boiler | Boiler Fuel Supply from Bunkers to Boiler | D1 | Forced - Immediate | 2017 | Coal | CC | 100 | Fossil-Steam | RFC | Winter | 1419 | 330 | 1 | 1 | 0310-Pulverizer mills | D1-Forced - Immediate | 100-Fossil-Steam
0310 | Pulverizer mills | Boiler | Boiler Fuel Supply from Bunkers to Boiler | D1 | Forced - Immediate | 2017 | Coal | CC | 100 | Fossil-Steam | MRO | Winter | 1767.5 | 70 | 1 | 1 | 0310-Pulverizer mills | D1-Forced - Immediate | 100-Fossil-Steam
0310 | Pulverizer mills | Boiler | Boiler Fuel Supply from Bunkers to Boiler | D1 | Forced - Immediate | 2017 | Coal | CC | 100 | Fossil-Steam | RFC | Winter | 3490 | 100 | 1 | 1 | 0310-Pulverizer mills | D1-Forced - Immediate | 100-Fossil-Steam
0310 | Pulverizer mills | Boiler | Boiler Fuel Supply from Bunkers to Boiler | D1 | Forced - Immediate | 2017 | Coal | CC | 100 | Fossil-Steam | RFC | Winter | 5053.3333 | 160 | 1 | 1 | 0310-Pulverizer mills | D1-Forced - Immediate | 100-Fossil-Steam
0310 | Pulverizer mills | Boiler | Boiler Fuel Supply from Bunkers to Boiler | D1 | Forced - Immediate | 2017 | Coal | CC | 100 | Fossil-Steam | RFC | Winter | 6808.6665 | 280 | 1 | 1 | 0310-Pulverizer mills | D1-Forced - Immediate | 100-Fossil-Steam
0310 | Pulverizer mills | Boiler | Boiler Fuel Supply from Bunkers to Boiler | D1 | Forced - Immediate | 2017 | Coal | CC | 100 | Fossil-Steam | RFC | Winter | 9880.3333 | 20 | 1 | 1 | 0310-Pulverizer mills | D1-Forced - Immediate | 100-Fossil-Steam
0310 | Pulverizer mills | Boiler | Boiler Fuel Supply from Bunkers to Boiler | D1 | Forced - Immediate | 2017 | Coal | LI | 100 | Fossil-Steam | TRE | Off-Peak | 19.0667 | 44 | 1 | 1 | 0310-Pulverizer mills | D1-Forced - Immediate | 100-Fossil-Steam
0310 | Pulverizer mills | Boiler | Boiler Fuel Supply from Bunkers to Boiler | D1 | Forced - Immediate | 2017 | Coal | LI | 100 | Fossil-Steam | TRE | Off-Peak | 32.3 | 38 | 1 | 1 | 0310-Pulverizer mills | D1-Forced - Immediate | 100-Fossil-Steam
0310 | Pulverizer mills | Boiler | Boiler Fuel Supply from Bunkers to Boiler | D1 | Forced - Immediate | 2017 | Coal | LI | 100 | Fossil-Steam | TRE | Off-Peak | 1364.75 | 53 | 1 | 1 | 0310-Pulverizer mills | D1-Forced - Immediate | 100-Fossil-Steam
0310 | Pulverizer mills | Boiler | Boiler Fuel Supply from Bunkers to Boiler | D1 | Forced - Immediate | 2017 | Coal | LI | 100 | Fossil-Steam | TRE | Summer | 73.1167 | 41 | 1 | 1 | 0310-Pulverizer mills | D1-Forced - Immediate | 100-Fossil-Steam
0310 | Pulverizer mills | Boiler | Boiler Fuel Supply from Bunkers to Boiler | D1 | Forced - Immediate | 2017 | Coal | LI | 100 | Fossil-Steam | TRE | Winter | 77.35 | 39 | 1 | 1 | 0310-Pulverizer mills | D1-Forced - Immediate | 100-Fossil-Steam
0310 | Pulverizer mills | Boiler | Boiler Fuel Supply from Bunkers to Boiler | D1 | Forced - Immediate | 2017 | Gas | GG | 100 | Fossil-Steam | SERC | Winter | 5117.4999 | 150 | 1 | 1 | 0310-Pulverizer mills | D1-Forced - Immediate | 100-Fossil-Steam
0310 | Pulverizer mills | Boiler | Boiler Fuel Supply from Bunkers to Boiler | D2 | Forced - Delayed | 2017 | Coal | CC | 100 | Fossil-Steam | RFC | Off-Peak | 287.2 | 35.9 | 1 | 1 | 0310-Pulverizer mills | D2-Forced - Delayed | 100-Fossil-Steam
0310 | Pulverizer mills | Boiler | Boiler Fuel Supply from Bunkers to Boiler | D2 | Forced - Delayed | 2017 | Coal | CC | 100 | Fossil-Steam | RFC | Off-Peak | 1090.04 | 38.93 | 1 | 1 | 0310-Pulverizer mills | D2-Forced - Delayed | 100-Fossil-Steam
0310 | Pulverizer mills | Boiler | Boiler Fuel Supply from Bunkers to Boiler | D2 | Forced - Delayed | 2017 | Coal | CC | 100 | Fossil-Steam | RFC | Summer | 958.3333 | 125 | 1 | 1 | 0310-Pulverizer mills | D2-Forced - Delayed | 100-Fossil-Steam
0310 | Pulverizer mills | Boiler | Boiler Fuel Supply from Bunkers to Boiler | D2 | Forced - Delayed | 2017 | Coal | CC | 100 | Fossil-Steam | WECC | Winter | 257.6 | 96 | 1 | 1 | 0310-Pulverizer mills | D2-Forced - Delayed | 100-Fossil-Steam
0310 | Pulverizer mills | Boiler | Boiler Fuel Supply from Bunkers to Boiler | D2 | Forced - Delayed | 2017 | Coal | CC | 100 | Fossil-Steam | RFC | Winter | 1264.632 | 120.06 | 1 | 1 | 0310-Pulverizer mills | D2-Forced - Delayed | 100-Fossil-Steam
0310 | Pulverizer mills | Boiler | Boiler Fuel Supply from Bunkers to Boiler | D2 | Forced - Delayed | 2017 | Coal | LI | 100 | Fossil-Steam | TRE | Off-Peak | 18.7 | 22 | 1 | 1 | 0310-Pulverizer mills | D2-Forced - Delayed | 100-Fossil-Steam
0310 | Pulverizer mills | Boiler | Boiler Fuel Supply from Bunkers to Boiler | D2 | Forced - Delayed | 2017 | Coal | LI | 100 | Fossil-Steam | TRE | Off-Peak | 28.5 | 95 | 1 | 1 | 0310-Pulverizer mills | D2-Forced - Delayed | 100-Fossil-Steam
0310 | Pulverizer mills | Boiler | Boiler Fuel Supply from Bunkers to Boiler | D2 | Forced - Delayed | 2017 | Coal | LI | 100 | Fossil-Steam | TRE | Off-Peak | 39.1 | 23 | 1 | 1 | 0310-Pulverizer mills | D2-Forced - Delayed | 100-Fossil-Steam
0310 | Pulverizer mills | Boiler | Boiler Fuel Supply from Bunkers to Boiler | D2 | Forced - Delayed | 2017 | Coal | LI | 100 | Fossil-Steam | TRE | Off-Peak | 42.8332 | 514 | 1 | 1 | 0310-Pulverizer mills | D2-Forced - Delayed | 100-Fossil-Steam
0310 | Pulverizer mills | Boiler | Boiler Fuel Supply from Bunkers to Boiler | D2 | Forced - Delayed | 2017 | Coal | LI | 100 | Fossil-Steam | TRE | Off-Peak | 43.7333 | 64 | 1 | 1 | 0310-Pulverizer mills | D2-Forced - Delayed | 100-Fossil-Steam
0310 | Pulverizer mills | Boiler | Boiler Fuel Supply from Bunkers to Boiler | D2 | Forced - Delayed | 2017 | Coal | LI | 100 | Fossil-Steam | TRE | Off-Peak | 45.3333 | 80 | 1 | 1 | 0310-Pulverizer mills | D2-Forced - Delayed | 100-Fossil-Steam
0310 | Pulverizer mills | Boiler | Boiler Fuel Supply from Bunkers to Boiler | D2 | Forced - Delayed | 2017 | Coal | LI | 100 | Fossil-Steam | TRE | Off-Peak | 65.8333 | 50 | 1 | 1 | 0310-Pulverizer mills | D2-Forced - Delayed | 100-Fossil-Steam
0310 | Pulverizer mills | Boiler | Boiler Fuel Supply from Bunkers to Boiler | D2 | Forced - Delayed | 2017 | Coal | LI | 100 | Fossil-Steam | TRE | Off-Peak | 70.4 | 64 | 1 | 1 | 0310-Pulverizer mills | D2-Forced - Delayed | 100-Fossil-Steam
0310 | Pulverizer mills | Boiler | Boiler Fuel Supply from Bunkers to Boiler | D2 | Forced - Delayed | 2017 | Coal | LI | 100 | Fossil-Steam | TRE | Off-Peak | 84.7 | 66 | 1 | 1 | 0310-Pulverizer mills | D2-Forced - Delayed | 100-Fossil-Steam
0310 | Pulverizer mills | Boiler | Boiler Fuel Supply from Bunkers to Boiler | D2 | Forced - Delayed | 2017 | Coal | LI | 100 | Fossil-Steam | TRE | Off-Peak | 90.3 | 43 | 1 | 1 | 0310-Pulverizer mills | D2-Forced - Delayed | 100-Fossil-Steam
0310 | Pulverizer mills | Boiler | Boiler Fuel Supply from Bunkers to Boiler | D2 | Forced - Delayed | 2017 | Coal | LI | 100 | Fossil-Steam | TRE | Off-Peak | 90.4666 | 59 | 1 | 1 | 0310-Pulverizer mills | D2-Forced - Delayed | 100-Fossil-Steam
0310 | Pulverizer mills | Boiler | Boiler Fuel Supply from Bunkers to Boiler | D2 | Forced - Delayed | 2017 | Coal | LI | 100 | Fossil-Steam | TRE | Off-Peak | 102.7333 | 92 | 1 | 1 | 0310-Pulverizer mills | D2-Forced - Delayed | 100-Fossil-Steam
0310 | Pulverizer mills | Boiler | Boiler Fuel Supply from Bunkers to Boiler | D2 | Forced - Delayed | 2017 | Coal | LI | 100 | Fossil-Steam | TRE | Off-Peak | 111.1666 | 58 | 1 | 1 | 0310-Pulverizer mills | D2-Forced - Delayed | 100-Fossil-Steam
0310 | Pulverizer mills | Boiler | Boiler Fuel Supply from Bunkers to Boiler | D2 | Forced - Delayed | 2017 | Coal | LI | 100 | Fossil-Steam | TRE | Off-Peak | 133 | 35 | 1 | 1 | 0310-Pulverizer mills | D2-Forced - Delayed | 100-Fossil-Steam
0310 | Pulverizer mills | Boiler | Boiler Fuel Supply from Bunkers to Boiler | D2 | Forced - Delayed | 2017 | Coal | LI | 100 | Fossil-Steam | TRE | Off-Peak | 144 | 120 | 1 | 1 | 0310-Pulverizer mills | D2-Forced - Delayed | 100-Fossil-Steam
0310 | Pulverizer mills | Boiler | Boiler Fuel Supply from Bunkers to Boiler | D2 | Forced - Delayed | 2017 | Coal | LI | 100 | Fossil-Steam | TRE | Off-Peak | 160.4166 | 275 | 1 | 1 | 0310-Pulverizer mills | D2-Forced - Delayed | 100-Fossil-Steam
0310 | Pulverizer mills | Boiler | Boiler Fuel Supply from Bunkers to Boiler | D2 | Forced - Delayed | 2017 | Coal | LI | 100 | Fossil-Steam | TRE | Off-Peak | 217.75 | 67 | 1 | 1 | 0310-Pulverizer mills | D2-Forced - Delayed | 100-Fossil-Steam
0310 | Pulverizer mills | Boiler | Boiler Fuel Supply from Bunkers to Boiler | D2 | Forced - Delayed | 2017 | Coal | LI | 100 | Fossil-Steam | TRE | Off-Peak | 223.2 | 36 | 1 | 1 | 0310-Pulverizer mills | D2-Forced - Delayed | 100-Fossil-Steam
0310 | Pulverizer mills | Boiler | Boiler Fuel Supply from Bunkers to Boiler | D2 | Forced - Delayed | 2017 | Coal | LI | 100 | Fossil-Steam | TRE | Off-Peak | 343.75 | 75 | 1 | 1 | 0310-Pulverizer mills | D2-Forced - Delayed | 100-Fossil-Steam
0310 | Pulverizer mills | Boiler | Boiler Fuel Supply from Bunkers to Boiler | D2 | Forced - Delayed | 2017 | Coal | LI | 100 | Fossil-Steam | TRE | Off-Peak | 414 | 230 | 1 | 1 | 0310-Pulverizer mills | D2-Forced - Delayed | 100-Fossil-Steam
0310 | Pulverizer mills | Boiler | Boiler Fuel Supply from Bunkers to Boiler | D2 | Forced - Delayed | 2017 | Coal | LI | 100 | Fossil-Steam | TRE | Summer | 2.5 | 75 | 1 | 1 | 0310-Pulverizer mills | D2-Forced - Delayed | 100-Fossil-Steam
0310 | Pulverizer mills | Boiler | Boiler Fuel Supply from Bunkers to Boiler | D2 | Forced - Delayed | 2017 | Coal | LI | 100 | Fossil-Steam | TRE | Summer | 27.5 | 110 | 1 | 1 | 0310-Pulverizer mills | D2-Forced - Delayed | 100-Fossil-Steam
0310 | Pulverizer mills | Boiler | Boiler Fuel Supply from Bunkers to Boiler | D2 | Forced - Delayed | 2017 | Coal | LI | 100 | Fossil-Steam | TRE | Summer | 64.9166 | 95 | 1 | 1 | 0310-Pulverizer mills | D2-Forced - Delayed | 100-Fossil-Steam
0310 | Pulverizer mills | Boiler | Boiler Fuel Supply from Bunkers to Boiler | D2 | Forced - Delayed | 2017 | Coal | LI | 100 | Fossil-Steam | TRE | Summer | 116.9166 | 305 | 1 | 1 | 0310-Pulverizer mills | D2-Forced - Delayed | 100-Fossil-Steam
0310 | Pulverizer mills | Boiler | Boiler Fuel Supply from Bunkers to Boiler | D2 | Forced - Delayed | 2017 | Coal | LI | 100 | Fossil-Steam | TRE | Winter | 50.2666 | 58 | 1 | 1 | 0310-Pulverizer mills | D2-Forced - Delayed | 100-Fossil-Steam
0310 | Pulverizer mills | Boiler | Boiler Fuel Supply from Bunkers to Boiler | D2 | Forced - Delayed | 2017 | Coal | LI | 100 | Fossil-Steam | TRE | Winter | 68.0833 | 95 | 1 | 1 | 0310-Pulverizer mills | D2-Forced - Delayed | 100-Fossil-Steam
0310 | Pulverizer mills | Boiler | Boiler Fuel Supply from Bunkers to Boiler | D2 | Forced - Delayed | 2017 | Coal | LI | 100 | Fossil-Steam | TRE | Winter | 91.8666 | 52 | 1 | 1 | 0310-Pulverizer mills | D2-Forced - Delayed | 100-Fossil-Steam
0310 | Pulverizer mills | Boiler | Boiler Fuel Supply from Bunkers to Boiler | D2 | Forced - Delayed | 2017 | Coal | LI | 100 | Fossil-Steam | TRE | Winter | 93.9166 | 49 | 1 | 1 | 0310-Pulverizer mills | D2-Forced - Delayed | 100-Fossil-Steam
0310 | Pulverizer mills | Boiler | Boiler Fuel Supply from Bunkers to Boiler | D2 | Forced - Delayed | 2017 | Coal | LI | 100 | Fossil-Steam | TRE | Winter | 95.7 | 33 | 1 | 1 | 0310-Pulverizer mills | D2-Forced - Delayed | 100-Fossil-Steam
0310 | Pulverizer mills | Boiler | Boiler Fuel Supply from Bunkers to Boiler | D2 | Forced - Delayed | 2017 | Coal | LI | 100 | Fossil-Steam | TRE | Winter | 109.2333 | 58 | 1 | 1 | 0310-Pulverizer mills | D2-Forced - Delayed | 100-Fossil-Steam
0310 | Pulverizer mills | Boiler | Boiler Fuel Supply from Bunkers to Boiler | D2 | Forced - Delayed | 2017 | Coal | LI | 100 | Fossil-Steam | TRE | Winter | 379.9998 | 300 | 1 | 1 | 0310-Pulverizer mills | D2-Forced - Delayed | 100-Fossil-Steam
0310 | Pulverizer mills | Boiler | Boiler Fuel Supply from Bunkers to Boiler | D3 | Forced - Postponed | 2017 | Coal | LI | 100 | Fossil-Steam | TRE | Off-Peak | 408.3333 | 98 | 1 | 1 | 0310-Pulverizer mills | D3-Forced - Postponed | 100-Fossil-Steam
0310 | Pulverizer mills | Boiler | Boiler Fuel Supply from Bunkers to Boiler | D3 | Forced - Postponed | 2017 | Coal | LI | 100 | Fossil-Steam | TRE | Winter | 3204.85 | 33 | 1 | 1 | 0310-Pulverizer mills | D3-Forced - Postponed | 100-Fossil-Steam
0310 | Pulverizer mills | Boiler | Boiler Fuel Supply from Bunkers to Boiler | U1 | Forced - Immediate | 2017 | Coal | CC | 100 | Fossil-Steam | MRO | Off-Peak | 75.0832 | 132.5 | 1 | 1 | 0310-Pulverizer mills | U1-Forced - Immediate | 100-Fossil-Steam
0310 | Pulverizer mills | Boiler | Boiler Fuel Supply from Bunkers to Boiler | U1 | Forced - Immediate | 2017 | Coal | CC | 100 | Fossil-Steam | RFC | Off-Peak | 15936 | 830 | 1 | 1 | 0310-Pulverizer mills | U1-Forced - Immediate | 100-Fossil-Steam
0310 | Pulverizer mills | Boiler | Boiler Fuel Supply from Bunkers to Boiler | U1 | Forced - Immediate | 2017 | Coal | CC | 100 | Fossil-Steam | RFC | Summer | 4063.9997 | 762 | 1 | 1 | 0310-Pulverizer mills | U1-Forced - Immediate | 100-Fossil-Steam
0310 | Pulverizer mills | Boiler | Boiler Fuel Supply from Bunkers to Boiler | U1 | Forced - Immediate | 2017 | Coal | CC | 100 | Fossil-Steam | NPCC | Winter | 132.9166 | 159.5 | 1 | 1 | 0310-Pulverizer mills | U1-Forced - Immediate | 100-Fossil-Steam
0310 | Pulverizer mills | Boiler | Boiler Fuel Supply from Bunkers to Boiler | U1 | Forced - Immediate | 2017 | Coal | CC | 100 | Fossil-Steam | SERC | Winter | 399.4998 | 255 | 1 | 1 | 0310-Pulverizer mills | U1-Forced - Immediate | 100-Fossil-Steam
0310 | Pulverizer mills | Boiler | Boiler Fuel Supply from Bunkers to Boiler | D1 | Forced - Immediate | 2017 | Coal | CC | 810 | Multi-boiler/Multi-turbine | SERC | Winter | 682.5 | 70 | 1 | 1 | 0310-Pulverizer mills | D1-Forced - Immediate | 810-Multi-boiler/Multi-turbine
0312 | Pulverizer mill classifiers | Boiler | Boiler Fuel Supply from Bunkers to Boiler | D1 | Forced - Immediate | 2017 | Coal | CC | 100 | Fossil-Steam | SERC | Off-Peak | 60.8332 | 146 | 1 | 1 | 0312-Pulverizer mill classifiers | D1-Forced - Immediate | 100-Fossil-Steam
0312 | Pulverizer mill classifiers | Boiler | Boiler Fuel Supply from Bunkers to Boiler | D1 | Forced - Immediate | 2017 | Coal | CC | 100 | Fossil-Steam | SERC | Off-Peak | 254.2833 | 73 | 1 | 1 | 0312-Pulverizer mill classifiers | D1-Forced - Immediate | 100-Fossil-Steam
0312 | Pulverizer mill classifiers | Boiler | Boiler Fuel Supply from Bunkers to Boiler | D1 | Forced - Immediate | 2017 | Coal | CC | 100 | Fossil-Steam | RFC | Off-Peak | 450 | 120 | 1 | 1 | 0312-Pulverizer mill classifiers | D1-Forced - Immediate | 100-Fossil-Steam
0312 | Pulverizer mill classifiers | Boiler | Boiler Fuel Supply from Bunkers to Boiler | D1 | Forced - Immediate | 2017 | Coal | CC | 100 | Fossil-Steam | MRO | Off-Peak | 470 | 100 | 1 | 1 | 0312-Pulverizer mill classifiers | D1-Forced - Immediate | 100-Fossil-Steam
0312 | Pulverizer mill classifiers | Boiler | Boiler Fuel Supply from Bunkers to Boiler | D1 | Forced - Immediate | 2017 | Coal | CC | 100 | Fossil-Steam | RFC | Off-Peak | 553.8999 | 174 | 1 | 1 | 0312-Pulverizer mill classifiers | D1-Forced - Immediate | 100-Fossil-Steam
0312 | Pulverizer mill classifiers | Boiler | Boiler Fuel Supply from Bunkers to Boiler | D1 | Forced - Immediate | 2017 | Coal | CC | 100 | Fossil-Steam | NPCC | Summer | 136.269 | 83.43 | 1 | 1 | 0312-Pulverizer mill classifiers | D1-Forced - Immediate | 100-Fossil-Steam
0312 | Pulverizer mill classifiers | Boiler | Boiler Fuel Supply from Bunkers to Boiler | D1 | Forced - Immediate | 2017 | Coal | CC | 100 | Fossil-Steam | RFC | Summer | 899.2 | 64 | 1 | 1 | 0312-Pulverizer mill classifiers | D1-Forced - Immediate | 100-Fossil-Steam
0312 | Pulverizer mill classifiers | Boiler | Boiler Fuel Supply from Bunkers to Boiler | D1 | Forced - Immediate | 2017 | Coal | CC | 100 | Fossil-Steam | RFC | Winter | 440.8333 | 115 | 1 | 1 | 0312-Pulverizer mill classifiers | D1-Forced - Immediate | 100-Fossil-Steam
0312 | Pulverizer mill classifiers | Boiler | Boiler Fuel Supply from Bunkers to Boiler | D2 | Forced - Delayed | 2017 | Coal | CC | 100 | Fossil-Steam | SERC | Summer | 11214 | 35 | 1 | 1 | 0312-Pulverizer mill classifiers | D2-Forced - Delayed | 100-Fossil-Steam
0312 | Pulverizer mill classifiers | Boiler | Boiler Fuel Supply from Bunkers to Boiler | D1 | Forced - Immediate | 2017 | Coal | CC | 100 | Fossil-Steam | MRO | Off-Peak | 10.8333 | 10 | 1 | 1 | 0312-Pulverizer mill classifiers | D1-Forced - Immediate | 100-Fossil-Steam
0312 | Pulverizer mill classifiers | Boiler | Boiler Fuel Supply from Bunkers to Boiler | D1 | Forced - Immediate | 2017 | Coal | CC | 100 | Fossil-Steam | RFC | Off-Peak | 40 | 40 | 1 | 1 | 0312-Pulverizer mill classifiers | D1-Forced - Immediate | 100-Fossil-Steam
0312 | Pulverizer mill classifiers | Boiler | Boiler Fuel Supply from Bunkers to Boiler | D1 | Forced - Immediate | 2017 | Coal | CC | 100 | Fossil-Steam | RFC | Off-Peak | 773.3333 | 50 | 1 | 1 | 0312-Pulverizer mill classifiers | D1-Forced - Immediate | 100-Fossil-Steam
0312 | Pulverizer mill classifiers | Boiler | Boiler Fuel Supply from Bunkers to Boiler | D1 | Forced - Immediate | 2017 | Coal | CC | 100 | Fossil-Steam | SERC | Off-Peak | 1780 | 40 | 1 | 1 | 0312-Pulverizer mill classifiers | D1-Forced - Immediate | 100-Fossil-Steam
0312 | Pulverizer mill classifiers | Boiler | Boiler Fuel Supply from Bunkers to Boiler | D1 | Forced - Immediate | 2017 | Coal | CC | 100 | Fossil-Steam | NPCC | Summer | 162.0298 | 183.43 | 1 | 1 | 0312-Pulverizer mill classifiers | D1-Forced - Immediate | 100-Fossil-Steam
0312 | Pulverizer mill classifiers | Boiler | Boiler Fuel Supply from Bunkers to Boiler | D1 | Forced - Immediate | 2017 | Coal | CC | 100 | Fossil-Steam | RFC | Summer | 349.9999 | 120 | 1 | 1 | 0312-Pulverizer mill classifiers | D1-Forced - Immediate | 100-Fossil-Steam
0312 | Pulverizer mill classifiers | Boiler | Boiler Fuel Supply from Bunkers to Boiler | D1 | Forced - Immediate | 2017 | Coal | CC | 100 | Fossil-Steam | RFC | Winter | 230 | 60 | 1 | 1 | 0312-Pulverizer mill classifiers | D1-Forced - Immediate | 100-Fossil-Steam
0312 | Pulverizer mill classifiers | Boiler | Boiler Fuel Supply from Bunkers to Boiler | D1 | Forced - Immediate | 2017 | Coal | CC | 100 | Fossil-Steam | RFC | Winter | 546.25 | 115 | 1 | 1 | 0312-Pulverizer mill classifiers | D1-Forced - Immediate | 100-Fossil-Steam
0312 | Pulverizer mill classifiers | Boiler | Boiler Fuel Supply from Bunkers to Boiler | D2 | Forced - Delayed | 2017 | Coal | CC | 100 | Fossil-Steam | RFC | Off-Peak | 143 | 65 | 1 | 1 | 0312-Pulverizer mill classifiers | D2-Forced - Delayed | 100-Fossil-Steam
0312 | Pulverizer mill classifiers | Boiler | Boiler Fuel Supply from Bunkers to Boiler | D1 | Forced - Immediate | 2017 | Coal | CC | 100 | Fossil-Steam | MRO | Off-Peak | 379.5 | 110 | 1 | 1 | 0312-Pulverizer mill classifiers | D1-Forced - Immediate | 100-Fossil-Steam
0312 | Pulverizer mill classifiers | Boiler | Boiler Fuel Supply from Bunkers to Boiler | D1 | Forced - Immediate | 2017 | Coal | CC | 100 | Fossil-Steam | RFC | Off-Peak | 456 | 60 | 1 | 1 | 0312-Pulverizer mill classifiers | D1-Forced - Immediate | 100-Fossil-Steam
0312 | Pulverizer mill classifiers | Boiler | Boiler Fuel Supply from Bunkers to Boiler | D1 | Forced - Immediate | 2017 | Coal | CC | 100 | Fossil-Steam | RFC | Summer | 1375 | 100 | 1 | 1 | 0312-Pulverizer mill classifiers | D1-Forced - Immediate | 100-Fossil-Steam
0312 | Pulverizer mill classifiers | Boiler | Boiler Fuel Supply from Bunkers to Boiler | D1 | Forced - Immediate | 2017 | Coal | CC | 100 | Fossil-Steam | RFC | Summer | 3684.9999 | 150 | 1 | 1 | 0312-Pulverizer mill classifiers | D1-Forced - Immediate | 100-Fossil-Steam
0312 | Pulverizer mill classifiers | Boiler | Boiler Fuel Supply from Bunkers to Boiler | D1 | Forced - Immediate | 2017 | Coal | CC | 100 | Fossil-Steam | RFC | Winter | 1320 | 100 | 1 | 1 | 0312-Pulverizer mill classifiers | D1-Forced - Immediate | 100-Fossil-Steam
0312 | Pulverizer mill classifiers | Boiler | Boiler Fuel Supply from Bunkers to Boiler | D1 | Forced - Immediate | 2017 | Coal | CC | 100 | Fossil-Steam | RFC | Winter | 3581.6666 | 100 | 1 | 1 | 0312-Pulverizer mill classifiers | D1-Forced - Immediate | 100-Fossil-Steam
0312 | Pulverizer mill classifiers | Boiler | Boiler Fuel Supply from Bunkers to Boiler | D1 | Forced - Immediate | 2017 | Coal | LI | 100 | Fossil-Steam | TRE | Off-Peak | 79.03 | 11.29 | 1 | 1 | 0312-Pulverizer mill classifiers | D1-Forced - Immediate | 100-Fossil-Steam
0312 | Pulverizer mill classifiers | Boiler | Boiler Fuel Supply from Bunkers to Boiler | D2 | Forced - Delayed | 2017 | Coal | CC | 100 | Fossil-Steam | RFC | Off-Peak | 332.4999 | 105 | 1 | 1 | 0312-Pulverizer mill classifiers | D2-Forced - Delayed | 100-Fossil-Steam
0312 | Pulverizer mill classifiers | Boiler | Boiler Fuel Supply from Bunkers to Boiler | D2 | Forced - Delayed | 2017 | Coal | CC | 100 | Fossil-Steam | SERC | Summer | 210 | 40 | 1 | 1 | 0312-Pulverizer mill classifiers | D2-Forced - Delayed | 100-Fossil-Steam
0312 | Pulverizer mill classifiers | Boiler | Boiler Fuel Supply from Bunkers to Boiler | D1 | Forced - Immediate | 2017 | Coal | CC | 100 | Fossil-Steam | RFC | Off-Peak | 4978.8666 | 188 | 1 | 1 | 0312-Pulverizer mill classifiers | D1-Forced - Immediate | 100-Fossil-Steam
0312 | Pulverizer mill classifiers | Boiler | Boiler Fuel Supply from Bunkers to Boiler | D1 | Forced - Immediate | 2017 | Coal | CC | 100 | Fossil-Steam | NPCC | Summer | 8.343 | 83.43 | 1 | 1 | 0312-Pulverizer mill classifiers | D1-Forced - Immediate | 100-Fossil-Steam
0312 | Pulverizer mill classifiers | Boiler | Boiler Fuel Supply from Bunkers to Boiler | D1 | Forced - Immediate | 2017 | Coal | CC | 100 | Fossil-Steam | NPCC | Summer | 11.0145 | 73.43 | 1 | 1 | 0312-Pulverizer mill classifiers | D1-Forced - Immediate | 100-Fossil-Steam
0312 | Pulverizer mill classifiers | Boiler | Boiler Fuel Supply from Bunkers to Boiler | D1 | Forced - Immediate | 2017 | Coal | CC | 100 | Fossil-Steam | RFC | Summer | 12188.9999 | 180 | 1 | 1 | 0312-Pulverizer mill classifiers | D1-Forced - Immediate | 100-Fossil-Steam
0312 | Pulverizer mill classifiers | Boiler | Boiler Fuel Supply from Bunkers to Boiler | D1 | Forced - Immediate | 2017 | Coal | CC | 100 | Fossil-Steam | RFC | Winter | 65.9166 | 113 | 1 | 1 | 0312-Pulverizer mill classifiers | D1-Forced - Immediate | 100-Fossil-Steam
0312 | Pulverizer mill classifiers | Boiler | Boiler Fuel Supply from Bunkers to Boiler | D1 | Forced - Immediate | 2017 | Coal | CC | 100 | Fossil-Steam | RFC | Winter | 98 | 40 | 1 | 1 | 0312-Pulverizer mill classifiers | D1-Forced - Immediate | 100-Fossil-Steam
0312 | Pulverizer mill classifiers | Boiler | Boiler Fuel Supply from Bunkers to Boiler | D1 | Forced - Immediate | 2017 | Coal | CC | 100 | Fossil-Steam | RFC | Winter | 170 | 40 | 1 | 1 | 0312-Pulverizer mill classifiers | D1-Forced - Immediate | 100-Fossil-Steam
0312 | Pulverizer mill classifiers | Boiler | Boiler Fuel Supply from Bunkers to Boiler | D1 | Forced - Immediate | 2017 | Coal | CC | 100 | Fossil-Steam | RFC | Winter | 265.5 | 118 | 1 | 1 | 0312-Pulverizer mill classifiers | D1-Forced - Immediate | 100-Fossil-Steam
0312 | Pulverizer mill classifiers | Boiler | Boiler Fuel Supply from Bunkers to Boiler | D1 | Forced - Immediate | 2017 | Coal | CC | 100 | Fossil-Steam | RFC | Winter | 590 | 118 | 1 | 1 | 0312-Pulverizer mill classifiers | D1-Forced - Immediate | 100-Fossil-Steam
0312 | Pulverizer mill classifiers | Boiler | Boiler Fuel Supply from Bunkers to Boiler | D1 | Forced - Immediate | 2017 | Coal | CC | 100 | Fossil-Steam | SERC | Winter | 3963.8332 | 170 | 1 | 1 | 0312-Pulverizer mill classifiers | D1-Forced - Immediate | 100-Fossil-Steam
0312 | Pulverizer mill classifiers | Boiler | Boiler Fuel Supply from Bunkers to Boiler | D1 | Forced - Immediate | 2017 | Coal | CC | 100 | Fossil-Steam | WECC | Off-Peak | 48 | 48 | 1 | 1 | 0312-Pulverizer mill classifiers | D1-Forced - Immediate | 100-Fossil-Steam
0312 | Pulverizer mill classifiers | Boiler | Boiler Fuel Supply from Bunkers to Boiler | D1 | Forced - Immediate | 2017 | Coal | CC | 100 | Fossil-Steam | RFC | Off-Peak | 316.6666 | 100 | 1 | 1 | 0312-Pulverizer mill classifiers | D1-Forced - Immediate | 100-Fossil-Steam
0312 | Pulverizer mill classifiers | Boiler | Boiler Fuel Supply from Bunkers to Boiler | D1 | Forced - Immediate | 2017 | Coal | CC | 100 | Fossil-Steam | SERC | Off-Peak | 466.6666 | 40 | 1 | 1 | 0312-Pulverizer mill classifiers | D1-Forced - Immediate | 100-Fossil-Steam
0312 | Pulverizer mill classifiers | Boiler | Boiler Fuel Supply from Bunkers to Boiler | D1 | Forced - Immediate | 2017 | Coal | CC | 100 | Fossil-Steam | SERC | Off-Peak | 770 | 140 | 1 | 1 | 0312-Pulverizer mill classifiers | D1-Forced - Immediate | 100-Fossil-Steam
0312 | Pulverizer mill classifiers | Boiler | Boiler Fuel Supply from Bunkers to Boiler | D1 | Forced - Immediate | 2017 | Coal | CC | 100 | Fossil-Steam | MRO | Off-Peak | 801.6666 | 260 | 1 | 1 | 0312-Pulverizer mill classifiers | D1-Forced - Immediate | 100-Fossil-Steam
0312 | Pulverizer mill classifiers | Boiler | Boiler Fuel Supply from Bunkers to Boiler | D1 | Forced - Immediate | 2017 | Coal | CC | 100 | Fossil-Steam | SERC | Off-Peak | 8388.3332 | 140 | 1 | 1 | 0312-Pulverizer mill classifiers | D1-Forced - Immediate | 100-Fossil-Steam
0312 | Pulverizer mill classifiers | Boiler | Boiler Fuel Supply from Bunkers to Boiler | D1 | Forced - Immediate | 2017 | Coal | CC | 100 | Fossil-Steam | NPCC | Summer | 122.058 | 203.43 | 1 | 1 | 0312-Pulverizer mill classifiers | D1-Forced - Immediate | 100-Fossil-Steam
0312 | Pulverizer mill classifiers | Boiler | Boiler Fuel Supply from Bunkers to Boiler | D1 | Forced - Immediate | 2017 | Coal | CC | 100 | Fossil-Steam | RFC | Summer | 506.9666 | 134 | 1 | 1 | 0312-Pulverizer mill classifiers | D1-Forced - Immediate | 100-Fossil-Steam
0312 | Pulverizer mill classifiers | Boiler | Boiler Fuel Supply from Bunkers to Boiler | D2 | Forced - Delayed | 2017 | Coal | CC | 100 | Fossil-Steam | MRO | Off-Peak | 483 | 115 | 1 | 1 | 0312-Pulverizer mill classifiers | D2-Forced - Delayed | 100-Fossil-Steam
0312 | Pulverizer mill classifiers | Boiler | Boiler Fuel Supply from Bunkers to Boiler | D1 | Forced - Immediate | 2017 | Coal | CC | 100 | Fossil-Steam | RFC | Off-Peak | 170.25 | 45 | 1 | 1 | 0312-Pulverizer mill classifiers | D1-Forced - Immediate | 100-Fossil-Steam
0312 | Pulverizer mill classifiers | Boiler | Boiler Fuel Supply from Bunkers to Boiler | D1 | Forced - Immediate | 2017 | Coal | CC | 100 | Fossil-Steam | RFC | Off-Peak | 445.8333 | 50 | 1 | 1 | 0312-Pulverizer mill classifiers | D1-Forced - Immediate | 100-Fossil-Steam
0312 | Pulverizer mill classifiers | Boiler | Boiler Fuel Supply from Bunkers to Boiler | D1 | Forced - Immediate | 2017 | Coal | CC | 100 | Fossil-Steam | RFC | Off-Peak | 1037.4999 | 150 | 1 | 1 | 0312-Pulverizer mill classifiers | D1-Forced - Immediate | 100-Fossil-Steam
0312 | Pulverizer mill classifiers | Boiler | Boiler Fuel Supply from Bunkers to Boiler | D1 | Forced - Immediate | 2017 | Coal | CC | 100 | Fossil-Steam | RFC | Off-Peak | 7465.4 | 458 | 1 | 1 | 0312-Pulverizer mill classifiers | D1-Forced - Immediate | 100-Fossil-Steam
0312 | Pulverizer mill classifiers | Boiler | Boiler Fuel Supply from Bunkers to Boiler | D1 | Forced - Immediate | 2017 | Coal | CC | 100 | Fossil-Steam | RFC | Winter | 239.3999 | 108 | 1 | 1 | 0312-Pulverizer mill classifiers | D1-Forced - Immediate | 100-Fossil-Steam
0312 | Pulverizer mill classifiers | Boiler | Boiler Fuel Supply from Bunkers to Boiler | D2 | Forced - Delayed | 2017 | Coal | CC | 100 | Fossil-Steam | SERC | Summer | 1551 | 60 | 1 | 1 | 0312-Pulverizer mill classifiers | D2-Forced - Delayed | 100-Fossil-Steam
0312 | Pulverizer mill classifiers | Boiler | Boiler Fuel Supply from Bunkers to Boiler | D2 | Forced - Delayed | 2017 | Coal | CC | 100 | Fossil-Steam | SERC | Summer | 1586.6666 | 70 | 1 | 1 | 0312-Pulverizer mill classifiers | D2-Forced - Delayed | 100-Fossil-Steam
0312 | Pulverizer mill classifiers | Boiler | Boiler Fuel Supply from Bunkers to Boiler | D2 | Forced - Delayed | 2017 | Coal | CC | 100 | Fossil-Steam | SERC | Summer | 2070 | 90 | 1 | 1 | 0312-Pulverizer mill classifiers | D2-Forced - Delayed | 100-Fossil-Steam
0312 | Pulverizer mill classifiers | Boiler | Boiler Fuel Supply from Bunkers to Boiler | D1 | Forced - Immediate | 2017 | Coal | CC | 100 | Fossil-Steam | MRO | Off-Peak | 706.6666 | 160 | 1 | 1 | 0312-Pulverizer mill classifiers | D1-Forced - Immediate | 100-Fossil-Steam
0312 | Pulverizer mill classifiers | Boiler | Boiler Fuel Supply from Bunkers to Boiler | D1 | Forced - Immediate | 2017 | Coal | CC | 100 | Fossil-Steam | SERC | Off-Peak | 856.5333 | 73 | 1 | 1 | 0312-Pulverizer mill classifiers | D1-Forced - Immediate | 100-Fossil-Steam
0312 | Pulverizer mill classifiers | Boiler | Boiler Fuel Supply from Bunkers to Boiler | D1 | Forced - Immediate | 2017 | Coal | CC | 100 | Fossil-Steam | SERC | Off-Peak | 894.6 | 42 | 1 | 1 | 0312-Pulverizer mill classifiers | D1-Forced - Immediate | 100-Fossil-Steam
0312 | Pulverizer mill classifiers | Boiler | Boiler Fuel Supply from Bunkers to Boiler | D1 | Forced - Immediate | 2017 | Coal | CC | 100 | Fossil-Steam | RFC | Summer | 570.2666 | 104 | 1 | 1 | 0312-Pulverizer mill classifiers | D1-Forced - Immediate | 100-Fossil-Steam
0312 | Pulverizer mill classifiers | Boiler | Boiler Fuel Supply from Bunkers to Boiler | D1 | Forced - Immediate | 2017 | Coal | CC | 100 | Fossil-Steam | RFC | Summer | 2387.9999 | 180 | 1 | 1 | 0312-Pulverizer mill classifiers | D1-Forced - Immediate | 100-Fossil-Steam
0312 | Pulverizer mill classifiers | Boiler | Boiler Fuel Supply from Bunkers to Boiler | D1 | Forced - Immediate | 2017 | Coal | CC | 100 | Fossil-Steam | MRO | Summer | 5300.2833 | 181 | 1 | 1 | 0312-Pulverizer mill classifiers | D1-Forced - Immediate | 100-Fossil-Steam
0312 | Pulverizer mill classifiers | Boiler | Boiler Fuel Supply from Bunkers to Boiler | D1 | Forced - Immediate | 2017 | Coal | CC | 100 | Fossil-Steam | SERC | Winter | 134.8333 | 161.8 | 1 | 1 | 0312-Pulverizer mill classifiers | D1-Forced - Immediate | 100-Fossil-Steam
0312 | Pulverizer mill classifiers | Boiler | Boiler Fuel Supply from Bunkers to Boiler | D1 | Forced - Immediate | 2017 | Coal | CC | 100 | Fossil-Steam | RFC | Winter | 386.6666 | 100 | 1 | 1 | 0312-Pulverizer mill classifiers | D1-Forced - Immediate | 100-Fossil-Steam
0312 | Pulverizer mill classifiers | Boiler | Boiler Fuel Supply from Bunkers to Boiler | D1 | Forced - Immediate | 2017 | Coal | CC | 100 | Fossil-Steam | RFC | Winter | 2210.25 | 45 | 1 | 1 | 0312-Pulverizer mill classifiers | D1-Forced - Immediate | 100-Fossil-Steam
0312 | Pulverizer mill classifiers | Boiler | Boiler Fuel Supply from Bunkers to Boiler | D1 | Forced - Immediate | 2017 | Coal | CC | 100 | Fossil-Steam | RFC | Winter | 2604.1999 | 174 | 1 | 1 | 0312-Pulverizer mill classifiers | D1-Forced - Immediate | 100-Fossil-Steam
0312 | Pulverizer mill classifiers | Boiler | Boiler Fuel Supply from Bunkers to Boiler | D1 | Forced - Immediate | 2017 | Coal | CC | 100 | Fossil-Steam | RFC | Off-Peak | 512.5 | 10 | 1 | 1 | 0312-Pulverizer mill classifiers | D1-Forced - Immediate | 100-Fossil-Steam
0312 | Pulverizer mill classifiers | Boiler | Boiler Fuel Supply from Bunkers to Boiler | D1 | Forced - Immediate | 2017 | Coal | CC | 100 | Fossil-Steam | RFC | Winter | 708.3499 | 93 | 1 | 1 | 0312-Pulverizer mill classifiers | D1-Forced - Immediate | 100-Fossil-Steam
0312 | Pulverizer mill classifiers | Boiler | Boiler Fuel Supply from Bunkers to Boiler | D2 | Forced - Delayed | 2017 | Coal | CC | 100 | Fossil-Steam | SERC | Summer | 4827 | 60 | 1 | 1 | 0312-Pulverizer mill classifiers | D2-Forced - Delayed | 100-Fossil-Steam
0312 | Pulverizer mill classifiers | Boiler | Boiler Fuel Supply from Bunkers to Boiler | U1 | Forced - Immediate | 2017 | Coal | CC | 100 | Fossil-Steam | SERC | Winter | 1942.0831 | 395 | 1 | 1 | 0312-Pulverizer mill classifiers | U1-Forced - Immediate | 100-Fossil-Steam
0312 | Pulverizer mill classifiers | Boiler | Boiler Fuel Supply from Bunkers to Boiler | D1 | Forced - Immediate | 2017 | Coal | CC | 810 | Multi-boiler/Multi-turbine | RFC | Off-Peak | 132.9166 | 55 | 1 | 1 | 0312-Pulverizer mill classifiers | D1-Forced - Immediate | 810-Multi-boiler/Multi-turbine
0312 | Pulverizer mill classifiers | Boiler | Boiler Fuel Supply from Bunkers to Boiler | D1 | Forced - Immediate | 2017 | Coal | CC | 810 | Multi-boiler/Multi-turbine | RFC | Off-Peak | 612.3333 | 55 | 1 | 1 | 0312-Pulverizer mill classifiers | D1-Forced - Immediate | 810-Multi-boiler/Multi-turbine
0312 | Pulverizer mill classifiers | Boiler | Boiler Fuel Supply from Bunkers to Boiler | D1 | Forced - Immediate | 2017 | Coal | CC | 810 | Multi-boiler/Multi-turbine | RFC | Off-Peak | 231 | 55 | 1 | 1 | 0312-Pulverizer mill classifiers | D1-Forced - Immediate | 810-Multi-boiler/Multi-turbine
0313 | Pulverizer mill trunnion seals | Boiler | Boiler Fuel Supply from Bunkers to Boiler | D1 | Forced - Immediate | 2017 | Coal | CC | 100 | Fossil-Steam | RFC | Summer | 132.7333 | 44 | 1 | 1 | 0313-Pulverizer mill trunnion seals | D1-Forced - Immediate | 100-Fossil-Steam
0313 | Pulverizer mill trunnion seals | Boiler | Boiler Fuel Supply from Bunkers to Boiler | D1 | Forced - Immediate | 2017 | Coal | CC | 100 | Fossil-Steam | RFC | Summer | 479.55 | 69 | 1 | 1 | 0313-Pulverizer mill trunnion seals | D1-Forced - Immediate | 100-Fossil-Steam
0313 | Pulverizer mill trunnion seals | Boiler | Boiler Fuel Supply from Bunkers to Boiler | D1 | Forced - Immediate | 2017 | Coal | CC | 100 | Fossil-Steam | MRO | Winter | 539.75 | 127 | 1 | 1 | 0313-Pulverizer mill trunnion seals | D1-Forced - Immediate | 100-Fossil-Steam
0313 | Pulverizer mill trunnion seals | Boiler | Boiler Fuel Supply from Bunkers to Boiler | D1 | Forced - Immediate | 2017 | Coal | CC | 100 | Fossil-Steam | SERC | Off-Peak | 527.0166 | 103 | 1 | 1 | 0313-Pulverizer mill trunnion seals | D1-Forced - Immediate | 100-Fossil-Steam
0313 | Pulverizer mill trunnion seals | Boiler | Boiler Fuel Supply from Bunkers to Boiler | D1 | Forced - Immediate | 2017 | Coal | CC | 100 | Fossil-Steam | SERC | Winter | 61.25 | 25 | 1 | 1 | 0313-Pulverizer mill trunnion seals | D1-Forced - Immediate | 100-Fossil-Steam
0313 | Pulverizer mill trunnion seals | Boiler | Boiler Fuel Supply from Bunkers to Boiler | D1 | Forced - Immediate | 2017 | Coal | CC | 100 | Fossil-Steam | SERC | Winter | 1024.1 | 98 | 1 | 1 | 0313-Pulverizer mill trunnion seals | D1-Forced - Immediate | 100-Fossil-Steam
0313 | Pulverizer mill trunnion seals | Boiler | Boiler Fuel Supply from Bunkers to Boiler | D3 | Forced - Postponed | 2017 | Coal | CC | 100 | Fossil-Steam | MRO | Summer | 628.3 | 125.66 | 1 | 1 | 0313-Pulverizer mill trunnion seals | D3-Forced - Postponed | 100-Fossil-Steam
0313 | Pulverizer mill trunnion seals | Boiler | Boiler Fuel Supply from Bunkers to Boiler | D1 | Forced - Immediate | 2017 | Coal | CC | 100 | Fossil-Steam | WECC | Off-Peak | 151.9667 | 47 | 1 | 1 | 0313-Pulverizer mill trunnion seals | D1-Forced - Immediate | 100-Fossil-Steam
0313 | Pulverizer mill trunnion seals | Boiler | Boiler Fuel Supply from Bunkers to Boiler | D1 | Forced - Immediate | 2017 | Coal | CC | 100 | Fossil-Steam | RFC | Winter | 847.1332 | 131 | 1 | 1 | 0313-Pulverizer mill trunnion seals | D1-Forced - Immediate | 100-Fossil-Steam
0313 | Pulverizer mill trunnion seals | Boiler | Boiler Fuel Supply from Bunkers to Boiler | D1 | Forced - Immediate | 2017 | Coal | CC | 100 | Fossil-Steam | RFC | Off-Peak | 508.3 | 102 | 1 | 1 | 0313-Pulverizer mill trunnion seals | D1-Forced - Immediate | 100-Fossil-Steam
0313 | Pulverizer mill trunnion seals | Boiler | Boiler Fuel Supply from Bunkers to Boiler | D1 | Forced - Immediate | 2017 | Coal | CC | 100 | Fossil-Steam | RFC | Summer | 1300 | 100 | 1 | 1 | 0313-Pulverizer mill trunnion seals | D1-Forced - Immediate | 100-Fossil-Steam
0313 | Pulverizer mill trunnion seals | Boiler | Boiler Fuel Supply from Bunkers to Boiler | D1 | Forced - Immediate | 2017 | Coal | CC | 100 | Fossil-Steam | RFC | Summer | 2734 | 120 | 1 | 1 | 0313-Pulverizer mill trunnion seals | D1-Forced - Immediate | 100-Fossil-Steam
0313 | Pulverizer mill trunnion seals | Boiler | Boiler Fuel Supply from Bunkers to Boiler | D2 | Forced - Delayed | 2017 | Coal | CC | 100 | Fossil-Steam | SERC | Winter | 243.75 | 25 | 1 | 1 | 0313-Pulverizer mill trunnion seals | D2-Forced - Delayed | 100-Fossil-Steam
0313 | Pulverizer mill trunnion seals | Boiler | Boiler Fuel Supply from Bunkers to Boiler | D1 | Forced - Immediate | 2017 | Coal | CC | 100 | Fossil-Steam | SERC | Summer | 327 | 109 | 1 | 1 | 0313-Pulverizer mill trunnion seals | D1-Forced - Immediate | 100-Fossil-Steam
0313 | Pulverizer mill trunnion seals | Boiler | Boiler Fuel Supply from Bunkers to Boiler | D1 | Forced - Immediate | 2017 | Coal | CC | 100 | Fossil-Steam | MRO | Winter | 200.6 | 68 | 1 | 1 | 0313-Pulverizer mill trunnion seals | D1-Forced - Immediate | 100-Fossil-Steam
0313 | Pulverizer mill trunnion seals | Boiler | Boiler Fuel Supply from Bunkers to Boiler | D1 | Forced - Immediate | 2017 | Coal | CC | 100 | Fossil-Steam | RFC | Summer | 896 | 112 | 1 | 1 | 0313-Pulverizer mill trunnion seals | D1-Forced - Immediate | 100-Fossil-Steam
0313 | Pulverizer mill trunnion seals | Boiler | Boiler Fuel Supply from Bunkers to Boiler | D2 | Forced - Delayed | 2017 | Coal | CC | 100 | Fossil-Steam | SERC | Winter | 235.4167 | 25 | 1 | 1 | 0313-Pulverizer mill trunnion seals | D2-Forced - Delayed | 100-Fossil-Steam
0313 | Pulverizer mill trunnion seals | Boiler | Boiler Fuel Supply from Bunkers to Boiler | D1 | Forced - Immediate | 2017 | Coal | CC | 100 | Fossil-Steam | RFC | Summer | 46.6667 | 14 | 1 | 1 | 0313-Pulverizer mill trunnion seals | D1-Forced - Immediate | 100-Fossil-Steam
0313 | Pulverizer mill trunnion seals | Boiler | Boiler Fuel Supply from Bunkers to Boiler | D1 | Forced - Immediate | 2017 | Coal | CC | 100 | Fossil-Steam | RFC | Summer | 6150 | 120 | 1 | 1 | 0313-Pulverizer mill trunnion seals | D1-Forced - Immediate | 100-Fossil-Steam
0315 | Pulverizer mill coal level controls | Boiler | Boiler Fuel Supply from Bunkers to Boiler | D1 | Forced - Immediate | 2017 | Coal | CC | 100 | Fossil-Steam | RFC | Off-Peak | 77.0833 | 5 | 1 | 1 | 0315-Pulverizer mill coal level controls | D1-Forced - Immediate | 100-Fossil-Steam
0315 | Pulverizer mill coal level controls | Boiler | Boiler Fuel Supply from Bunkers to Boiler | D1 | Forced - Immediate | 2017 | Coal | CC | 100 | Fossil-Steam | RFC | Summer | 205.3332 | 140 | 1 | 1 | 0315-Pulverizer mill coal level controls | D1-Forced - Immediate | 100-Fossil-Steam
0315 | Pulverizer mill coal level controls | Boiler | Boiler Fuel Supply from Bunkers to Boiler | D1 | Forced - Immediate | 2017 | Coal | CC | 100 | Fossil-Steam | RFC | Off-Peak | 762 | 254 | 1 | 1 | 0315-Pulverizer mill coal level controls | D1-Forced - Immediate | 100-Fossil-Steam
0315 | Pulverizer mill coal level controls | Boiler | Boiler Fuel Supply from Bunkers to Boiler | D1 | Forced - Immediate | 2017 | Coal | CC | 100 | Fossil-Steam | MRO | Summer | 226 | 60 | 1 | 1 | 0315-Pulverizer mill coal level controls | D1-Forced - Immediate | 100-Fossil-Steam
0315 | Pulverizer mill coal level controls | Boiler | Boiler Fuel Supply from Bunkers to Boiler | D1 | Forced - Immediate | 2017 | Coal | CC | 100 | Fossil-Steam | RFC | Summer | 547.3999 | 102 | 1 | 1 | 0315-Pulverizer mill coal level controls | D1-Forced - Immediate | 100-Fossil-Steam
0315 | Pulverizer mill coal level controls | Boiler | Boiler Fuel Supply from Bunkers to Boiler | D1 | Forced - Immediate | 2017 | Coal | CC | 100 | Fossil-Steam | RFC | Winter | 54.8333 | 70 | 1 | 1 | 0315-Pulverizer mill coal level controls | D1-Forced - Immediate | 100-Fossil-Steam
0315 | Pulverizer mill coal level controls | Boiler | Boiler Fuel Supply from Bunkers to Boiler | D1 | Forced - Immediate | 2017 | Coal | CC | 100 | Fossil-Steam | WECC | Off-Peak | 859.5 | 90 | 1 | 1 | 0315-Pulverizer mill coal level controls | D1-Forced - Immediate | 100-Fossil-Steam
0315 | Pulverizer mill coal level controls | Boiler | Boiler Fuel Supply from Bunkers to Boiler | D1 | Forced - Immediate | 2017 | Coal | CC | 100 | Fossil-Steam | SERC | Summer | 306.5333 | 88 | 1 | 1 | 0315-Pulverizer mill coal level controls | D1-Forced - Immediate | 100-Fossil-Steam
0315 | Pulverizer mill coal level controls | Boiler | Boiler Fuel Supply from Bunkers to Boiler | D1 | Forced - Immediate | 2017 | Coal | CC | 100 | Fossil-Steam | RFC | Off-Peak | 1037.5 | 250 | 1 | 1 | 0315-Pulverizer mill coal level controls | D1-Forced - Immediate | 100-Fossil-Steam
0315 | Pulverizer mill coal level controls | Boiler | Boiler Fuel Supply from Bunkers to Boiler | D1 | Forced - Immediate | 2017 | Coal | CC | 100 | Fossil-Steam | RFC | Summer | 1155 | 105 | 1 | 1 | 0315-Pulverizer mill coal level controls | D1-Forced - Immediate | 100-Fossil-Steam
0315 | Pulverizer mill coal level controls | Boiler | Boiler Fuel Supply from Bunkers to Boiler | D1 | Forced - Immediate | 2017 | Coal | CC | 100 | Fossil-Steam | SERC | Winter | 736.0665 | 244 | 1 | 1 | 0315-Pulverizer mill coal level controls | D1-Forced - Immediate | 100-Fossil-Steam
0315 | Pulverizer mill coal level controls | Boiler | Boiler Fuel Supply from Bunkers to Boiler | D1 | Forced - Immediate | 2017 | Coal | CC | 100 | Fossil-Steam | RFC | Off-Peak | 20 | 10 | 1 | 1 | 0315-Pulverizer mill coal level controls | D1-Forced - Immediate | 100-Fossil-Steam
0315 | Pulverizer mill coal level controls | Boiler | Boiler Fuel Supply from Bunkers to Boiler | D1 | Forced - Immediate | 2017 | Coal | CC | 100 | Fossil-Steam | SERC | Summer | 117 | 108 | 1 | 1 | 0315-Pulverizer mill coal level controls | D1-Forced - Immediate | 100-Fossil-Steam
0315 | Pulverizer mill coal level controls | Boiler | Boiler Fuel Supply from Bunkers to Boiler | D1 | Forced - Immediate | 2017 | Coal | CC | 100 | Fossil-Steam | RFC | Off-Peak | 465.4999 | 210 | 1 | 1 | 0315-Pulverizer mill coal level controls | D1-Forced - Immediate | 100-Fossil-Steam
0315 | Pulverizer mill coal level controls | Boiler | Boiler Fuel Supply from Bunkers to Boiler | D1 | Forced - Immediate | 2017 | Coal | CC | 100 | Fossil-Steam | RFC | Summer | 265.1666 | 86 | 1 | 1 | 0315-Pulverizer mill coal level controls | D1-Forced - Immediate | 100-Fossil-Steam
0315 | Pulverizer mill coal level controls | Boiler | Boiler Fuel Supply from Bunkers to Boiler | D2 | Forced - Delayed | 2017 | Coal | CC | 100 | Fossil-Steam | SERC | Summer | 487.5 | 150 | 1 | 1 | 0315-Pulverizer mill coal level controls | D2-Forced - Delayed | 100-Fossil-Steam
0315 | Pulverizer mill coal level controls | Boiler | Boiler Fuel Supply from Bunkers to Boiler | U1 | Forced - Immediate | 2017 | Coal | CC | 100 | Fossil-Steam | WECC | Off-Peak | 455 | 175 | 1 | 1 | 0315-Pulverizer mill coal level controls | U1-Forced - Immediate | 100-Fossil-Steam
0320 | Foreign object in Pulverizers mill | Boiler | Boiler Fuel Supply from Bunkers to Boiler | D1 | Forced - Immediate | 2017 | Coal | CC | 100 | Fossil-Steam | SERC | Off-Peak | 17.05 | 93 | 1 | 1 | 0320-Foreign object in Pulverizers mill | D1-Forced - Immediate | 100-Fossil-Steam
0320 | Foreign object in Pulverizers mill | Boiler | Boiler Fuel Supply from Bunkers to Boiler | D1 | Forced - Immediate | 2017 | Coal | CC | 100 | Fossil-Steam | SERC | Off-Peak | 29.4 | 63 | 1 | 1 | 0320-Foreign object in Pulverizers mill | D1-Forced - Immediate | 100-Fossil-Steam
0320 | Foreign object in Pulverizers mill | Boiler | Boiler Fuel Supply from Bunkers to Boiler | D1 | Forced - Immediate | 2017 | Coal | CC | 100 | Fossil-Steam | SERC | Off-Peak | 516.6 | 54 | 1 | 1 | 0320-Foreign object in Pulverizers mill | D1-Forced - Immediate | 100-Fossil-Steam
0320 | Foreign object in Pulverizers mill | Boiler | Boiler Fuel Supply from Bunkers to Boiler | D1 | Forced - Immediate | 2017 | Coal | CC | 100 | Fossil-Steam | SERC | Summer | 4.9167 | 5 | 1 | 1 | 0320-Foreign object in Pulverizers mill | D1-Forced - Immediate | 100-Fossil-Steam
0320 | Foreign object in Pulverizers mill | Boiler | Boiler Fuel Supply from Bunkers to Boiler | D1 | Forced - Immediate | 2017 | Coal | CC | 100 | Fossil-Steam | SERC | Summer | 14.7333 | 68 | 1 | 1 | 0320-Foreign object in Pulverizers mill | D1-Forced - Immediate | 100-Fossil-Steam
0320 | Foreign object in Pulverizers mill | Boiler | Boiler Fuel Supply from Bunkers to Boiler | D1 | Forced - Immediate | 2017 | Coal | CC | 100 | Fossil-Steam | SERC | Summer | 18.2 | 78 | 1 | 1 | 0320-Foreign object in Pulverizers mill | D1-Forced - Immediate | 100-Fossil-Steam
0320 | Foreign object in Pulverizers mill | Boiler | Boiler Fuel Supply from Bunkers to Boiler | D1 | Forced - Immediate | 2017 | Coal | CC | 100 | Fossil-Steam | SERC | Summer | 35.6667 | 20 | 1 | 1 | 0320-Foreign object in Pulverizers mill | D1-Forced - Immediate | 100-Fossil-Steam
0320 | Foreign object in Pulverizers mill | Boiler | Boiler Fuel Supply from Bunkers to Boiler | D1 | Forced - Immediate | 2017 | Coal | CC | 100 | Fossil-Steam | RFC | Summer | 114.7 | 37 | 1 | 1 | 0320-Foreign object in Pulverizers mill | D1-Forced - Immediate | 100-Fossil-Steam
0320 | Foreign object in Pulverizers mill | Boiler | Boiler Fuel Supply from Bunkers to Boiler | D1 | Forced - Immediate | 2017 | Coal | CC | 100 | Fossil-Steam | SERC | Summer | 488.25 | 93 | 1 | 1 | 0320-Foreign object in Pulverizers mill | D1-Forced - Immediate | 100-Fossil-Steam
0320 | Foreign object in Pulverizers mill | Boiler | Boiler Fuel Supply from Bunkers to Boiler | D1 | Forced - Immediate | 2017 | Coal | CC | 100 | Fossil-Steam | WECC | Winter | 18 | 36 | 1 | 1 | 0320-Foreign object in Pulverizers mill | D1-Forced - Immediate | 100-Fossil-Steam
0320 | Foreign object in Pulverizers mill | Boiler | Boiler Fuel Supply from Bunkers to Boiler | D1 | Forced - Immediate | 2017 | Coal | CC | 100 | Fossil-Steam | SERC | Winter | 264.55 | 143 | 1 | 1 | 0320-Foreign object in Pulverizers mill | D1-Forced - Immediate | 100-Fossil-Steam
0320 | Foreign object in Pulverizers mill | Boiler | Boiler Fuel Supply from Bunkers to Boiler | D2 | Forced - Delayed | 2017 | Coal | CC | 100 | Fossil-Steam | SERC | Off-Peak | 160 | 20 | 1 | 1 | 0320-Foreign object in Pulverizers mill | D2-Forced - Delayed | 100-Fossil-Steam
0320 | Foreign object in Pulverizers mill | Boiler | Boiler Fuel Supply from Bunkers to Boiler | D2 | Forced - Delayed | 2017 | Coal | CC | 100 | Fossil-Steam | SERC | Summer | 66.6667 | 20 | 1 | 1 | 0320-Foreign object in Pulverizers mill | D2-Forced - Delayed | 100-Fossil-Steam
0320 | Foreign object in Pulverizers mill | Boiler | Boiler Fuel Supply from Bunkers to Boiler | D2 | Forced - Delayed | 2017 | Coal | CC | 100 | Fossil-Steam | SERC | Summer | 140 | 20 | 1 | 1 | 0320-Foreign object in Pulverizers mill | D2-Forced - Delayed | 100-Fossil-Steam
0320 | Foreign object in Pulverizers mill | Boiler | Boiler Fuel Supply from Bunkers to Boiler | D2 | Forced - Delayed | 2017 | Coal | CC | 100 | Fossil-Steam | WECC | Summer | 1591.6666 | 100 | 1 | 1 | 0320-Foreign object in Pulverizers mill | D2-Forced - Delayed | 100-Fossil-Steam
0320 | Foreign object in Pulverizers mill | Boiler | Boiler Fuel Supply from Bunkers to Boiler | D1 | Forced - Immediate | 2017 | Coal | CC | 100 | Fossil-Steam | SERC | Off-Peak | 21 | 63 | 1 | 1 | 0320-Foreign object in Pulverizers mill | D1-Forced - Immediate | 100-Fossil-Steam
0320 | Foreign object in Pulverizers mill | Boiler | Boiler Fuel Supply from Bunkers to Boiler | D1 | Forced - Immediate | 2017 | Coal | CC | 100 | Fossil-Steam | SERC | Off-Peak | 51.9998 | 312 | 1 | 1 | 0320-Foreign object in Pulverizers mill | D1-Forced - Immediate | 100-Fossil-Steam
0320 | Foreign object in Pulverizers mill | Boiler | Boiler Fuel Supply from Bunkers to Boiler | D1 | Forced - Immediate | 2017 | Coal | CC | 100 | Fossil-Steam | SERC | Off-Peak | 61.1 | 78 | 1 | 1 | 0320-Foreign object in Pulverizers mill | D1-Forced - Immediate | 100-Fossil-Steam
0320 | Foreign object in Pulverizers mill | Boiler | Boiler Fuel Supply from Bunkers to Boiler | D1 | Forced - Immediate | 2017 | Coal | CC | 100 | Fossil-Steam | SERC | Off-Peak | 76.7 | 78 | 1 | 1 | 0320-Foreign object in Pulverizers mill | D1-Forced - Immediate | 100-Fossil-Steam
0320 | Foreign object in Pulverizers mill | Boiler | Boiler Fuel Supply from Bunkers to Boiler | D1 | Forced - Immediate | 2017 | Coal | CC | 100 | Fossil-Steam | SERC | Off-Peak | 163.0332 | 146 | 1 | 1 | 0320-Foreign object in Pulverizers mill | D1-Forced - Immediate | 100-Fossil-Steam
0320 | Foreign object in Pulverizers mill | Boiler | Boiler Fuel Supply from Bunkers to Boiler | D1 | Forced - Immediate | 2017 | Coal | CC | 100 | Fossil-Steam | SERC | Summer | 361.5 | 72.3 | 1 | 1 | 0320-Foreign object in Pulverizers mill | D1-Forced - Immediate | 100-Fossil-Steam
0320 | Foreign object in Pulverizers mill | Boiler | Boiler Fuel Supply from Bunkers to Boiler | D1 | Forced - Immediate | 2017 | Coal | CC | 100 | Fossil-Steam | RFC | Summer | 655.65 | 27 | 1 | 1 | 0320-Foreign object in Pulverizers mill | D1-Forced - Immediate | 100-Fossil-Steam
0320 | Foreign object in Pulverizers mill | Boiler | Boiler Fuel Supply from Bunkers to Boiler | D1 | Forced - Immediate | 2017 | Coal | CC | 100 | Fossil-Steam | MRO | Summer | 674.6666 | 92 | 1 | 1 | 0320-Foreign object in Pulverizers mill | D1-Forced - Immediate | 100-Fossil-Steam
0320 | Foreign object in Pulverizers mill | Boiler | Boiler Fuel Supply from Bunkers to Boiler | D1 | Forced - Immediate | 2017 | Coal | CC | 100 | Fossil-Steam | SERC | Summer | 761.6666 | 100 | 1 | 1 | 0320-Foreign object in Pulverizers mill | D1-Forced - Immediate | 100-Fossil-Steam
0320 | Foreign object in Pulverizers mill | Boiler | Boiler Fuel Supply from Bunkers to Boiler | D1 | Forced - Immediate | 2017 | Coal | CC | 100 | Fossil-Steam | SERC | Summer | 1331.1833 | 53 | 1 | 1 | 0320-Foreign object in Pulverizers mill | D1-Forced - Immediate | 100-Fossil-Steam
0320 | Foreign object in Pulverizers mill | Boiler | Boiler Fuel Supply from Bunkers to Boiler | D1 | Forced - Immediate | 2017 | Coal | CC | 100 | Fossil-Steam | SERC | Winter | 42.25 | 169 | 1 | 1 | 0320-Foreign object in Pulverizers mill | D1-Forced - Immediate | 100-Fossil-Steam
0320 | Foreign object in Pulverizers mill | Boiler | Boiler Fuel Supply from Bunkers to Boiler | D1 | Forced - Immediate | 2017 | Coal | CC | 100 | Fossil-Steam | SERC | Winter | 77.3333 | 160 | 1 | 1 | 0320-Foreign object in Pulverizers mill | D1-Forced - Immediate | 100-Fossil-Steam
0320 | Foreign object in Pulverizers mill | Boiler | Boiler Fuel Supply from Bunkers to Boiler | D1 | Forced - Immediate | 2017 | Coal | CC | 100 | Fossil-Steam | WECC | Winter | 121.6 | 128 | 1 | 1 | 0320-Foreign object in Pulverizers mill | D1-Forced - Immediate | 100-Fossil-Steam
0320 | Foreign object in Pulverizers mill | Boiler | Boiler Fuel Supply from Bunkers to Boiler | D1 | Forced - Immediate | 2017 | Coal | CC | 100 | Fossil-Steam | SERC | Winter | 198 | 99 | 1 | 1 | 0320-Foreign object in Pulverizers mill | D1-Forced - Immediate | 100-Fossil-Steam
0320 | Foreign object in Pulverizers mill | Boiler | Boiler Fuel Supply from Bunkers to Boiler | D2 | Forced - Delayed | 2017 | Coal | CC | 100 | Fossil-Steam | SERC | Off-Peak | 40.3333 | 20 | 1 | 1 | 0320-Foreign object in Pulverizers mill | D2-Forced - Delayed | 100-Fossil-Steam
0320 | Foreign object in Pulverizers mill | Boiler | Boiler Fuel Supply from Bunkers to Boiler | D2 | Forced - Delayed | 2017 | Coal | CC | 100 | Fossil-Steam | SERC | Summer | 145.3333 | 20 | 1 | 1 | 0320-Foreign object in Pulverizers mill | D2-Forced - Delayed | 100-Fossil-Steam
0320 | Foreign object in Pulverizers mill | Boiler | Boiler Fuel Supply from Bunkers to Boiler | D1 | Forced - Immediate | 2017 | Coal | CC | 100 | Fossil-Steam | SERC | Off-Peak | 10.5 | 105 | 1 | 1 | 0320-Foreign object in Pulverizers mill | D1-Forced - Immediate | 100-Fossil-Steam
0320 | Foreign object in Pulverizers mill | Boiler | Boiler Fuel Supply from Bunkers to Boiler | D1 | Forced - Immediate | 2017 | Coal | CC | 100 | Fossil-Steam | WECC | Off-Peak | 227.85 | 43.4 | 1 | 1 | 0320-Foreign object in Pulverizers mill | D1-Forced - Immediate | 100-Fossil-Steam
0320 | Foreign object in Pulverizers mill | Boiler | Boiler Fuel Supply from Bunkers to Boiler | D1 | Forced - Immediate | 2017 | Coal | CC | 100 | Fossil-Steam | SERC | Summer | 31.2499 | 75 | 1 | 1 | 0320-Foreign object in Pulverizers mill | D1-Forced - Immediate | 100-Fossil-Steam
0320 | Foreign object in Pulverizers mill | Boiler | Boiler Fuel Supply from Bunkers to Boiler | D1 | Forced - Immediate | 2017 | Coal | CC | 100 | Fossil-Steam | WECC | Summer | 123.7666 | 79 | 1 | 1 | 0320-Foreign object in Pulverizers mill | D1-Forced - Immediate | 100-Fossil-Steam
0320 | Foreign object in Pulverizers mill | Boiler | Boiler Fuel Supply from Bunkers to Boiler | D1 | Forced - Immediate | 2017 | Coal | CC | 100 | Fossil-Steam | WECC | Summer | 3018.6666 | 128 | 1 | 1 | 0320-Foreign object in Pulverizers mill | D1-Forced - Immediate | 100-Fossil-Steam
0320 | Foreign object in Pulverizers mill | Boiler | Boiler Fuel Supply from Bunkers to Boiler | D2 | Forced - Delayed | 2017 | Coal | CC | 100 | Fossil-Steam | SERC | Summer | 93 | 20 | 1 | 1 | 0320-Foreign object in Pulverizers mill | D2-Forced - Delayed | 100-Fossil-Steam
0320 | Foreign object in Pulverizers mill | Boiler | Boiler Fuel Supply from Bunkers to Boiler | D2 | Forced - Delayed | 2017 | Coal | CC | 100 | Fossil-Steam | SERC | Summer | 128 | 20 | 1 | 1 | 0320-Foreign object in Pulverizers mill | D2-Forced - Delayed | 100-Fossil-Steam
0320 | Foreign object in Pulverizers mill | Boiler | Boiler Fuel Supply from Bunkers to Boiler | D2 | Forced - Delayed | 2017 | Coal | CC | 100 | Fossil-Steam | SERC | Summer | 360.3333 | 20 | 1 | 1 | 0320-Foreign object in Pulverizers mill | D2-Forced - Delayed | 100-Fossil-Steam
0320 | Foreign object in Pulverizers mill | Boiler | Boiler Fuel Supply from Bunkers to Boiler | D2 | Forced - Delayed | 2017 | Coal | CC | 100 | Fossil-Steam | RFC | Summer | 454.3 | 23.6 | 1 | 1 | 0320-Foreign object in Pulverizers mill | D2-Forced - Delayed | 100-Fossil-Steam
0320 | Foreign object in Pulverizers mill | Boiler | Boiler Fuel Supply from Bunkers to Boiler | D1 | Forced - Immediate | 2017 | Coal | CC | 100 | Fossil-Steam | SERC | Off-Peak | 36.5 | 146 | 1 | 1 | 0320-Foreign object in Pulverizers mill | D1-Forced - Immediate | 100-Fossil-Steam
0320 | Foreign object in Pulverizers mill | Boiler | Boiler Fuel Supply from Bunkers to Boiler | D1 | Forced - Immediate | 2017 | Coal | CC | 100 | Fossil-Steam | SERC | Off-Peak | 91.8333 | 58 | 1 | 1 | 0320-Foreign object in Pulverizers mill | D1-Forced - Immediate | 100-Fossil-Steam
0320 | Foreign object in Pulverizers mill | Boiler | Boiler Fuel Supply from Bunkers to Boiler | D1 | Forced - Immediate | 2017 | Coal | CC | 100 | Fossil-Steam | SERC | Off-Peak | 159.6 | 57 | 1 | 1 | 0320-Foreign object in Pulverizers mill | D1-Forced - Immediate | 100-Fossil-Steam
0320 | Foreign object in Pulverizers mill | Boiler | Boiler Fuel Supply from Bunkers to Boiler | D1 | Forced - Immediate | 2017 | Coal | CC | 100 | Fossil-Steam | SERC | Off-Peak | 287.5833 | 85 | 1 | 1 | 0320-Foreign object in Pulverizers mill | D1-Forced - Immediate | 100-Fossil-Steam
0320 | Foreign object in Pulverizers mill | Boiler | Boiler Fuel Supply from Bunkers to Boiler | D1 | Forced - Immediate | 2017 | Coal | CC | 100 | Fossil-Steam | SERC | Off-Peak | 475 | 20 | 1 | 1 | 0320-Foreign object in Pulverizers mill | D1-Forced - Immediate | 100-Fossil-Steam
0320 | Foreign object in Pulverizers mill | Boiler | Boiler Fuel Supply from Bunkers to Boiler | D1 | Forced - Immediate | 2017 | Coal | CC | 100 | Fossil-Steam | RFC | Summer | 19.8 | 99 | 1 | 1 | 0320-Foreign object in Pulverizers mill | D1-Forced - Immediate | 100-Fossil-Steam
0320 | Foreign object in Pulverizers mill | Boiler | Boiler Fuel Supply from Bunkers to Boiler | D1 | Forced - Immediate | 2017 | Coal | CC | 100 | Fossil-Steam | MRO | Summer | 41.5 | 83 | 1 | 1 | 0320-Foreign object in Pulverizers mill | D1-Forced - Immediate | 100-Fossil-Steam
0320 | Foreign object in Pulverizers mill | Boiler | Boiler Fuel Supply from Bunkers to Boiler | D1 | Forced - Immediate | 2017 | Coal | CC | 100 | Fossil-Steam | SERC | Summer | 59.1833 | 67 | 1 | 1 | 0320-Foreign object in Pulverizers mill | D1-Forced - Immediate | 100-Fossil-Steam
0320 | Foreign object in Pulverizers mill | Boiler | Boiler Fuel Supply from Bunkers to Boiler | D1 | Forced - Immediate | 2017 | Coal | CC | 100 | Fossil-Steam | MRO | Summer | 70 | 35 | 1 | 1 | 0320-Foreign object in Pulverizers mill | D1-Forced - Immediate | 100-Fossil-Steam
0320 | Foreign object in Pulverizers mill | Boiler | Boiler Fuel Supply from Bunkers to Boiler | D1 | Forced - Immediate | 2017 | Coal | CC | 100 | Fossil-Steam | SERC | Summer | 331.65 | 99 | 1 | 1 | 0320-Foreign object in Pulverizers mill | D1-Forced - Immediate | 100-Fossil-Steam
0320 | Foreign object in Pulverizers mill | Boiler | Boiler Fuel Supply from Bunkers to Boiler | D1 | Forced - Immediate | 2017 | Coal | CC | 100 | Fossil-Steam | SERC | Winter | 13.8333 | 83 | 1 | 1 | 0320-Foreign object in Pulverizers mill | D1-Forced - Immediate | 100-Fossil-Steam
0320 | Foreign object in Pulverizers mill | Boiler | Boiler Fuel Supply from Bunkers to Boiler | D1 | Forced - Immediate | 2017 | Coal | CC | 100 | Fossil-Steam | SERC | Winter | 64.3166 | 227 | 1 | 1 | 0320-Foreign object in Pulverizers mill | D1-Forced - Immediate | 100-Fossil-Steam
0320 | Foreign object in Pulverizers mill | Boiler | Boiler Fuel Supply from Bunkers to Boiler | D2 | Forced - Delayed | 2017 | Coal | CC | 100 | Fossil-Steam | RFC | Off-Peak | 36.9617 | 6.7 | 1 | 1 | 0320-Foreign object in Pulverizers mill | D2-Forced - Delayed | 100-Fossil-Steam
0320 | Foreign object in Pulverizers mill | Boiler | Boiler Fuel Supply from Bunkers to Boiler | D2 | Forced - Delayed | 2017 | Coal | CC | 100 | Fossil-Steam | SERC | Off-Peak | 52.3333 | 20 | 1 | 1 | 0320-Foreign object in Pulverizers mill | D2-Forced - Delayed | 100-Fossil-Steam
0320 | Foreign object in Pulverizers mill | Boiler | Boiler Fuel Supply from Bunkers to Boiler | D2 | Forced - Delayed | 2017 | Coal | CC | 100 | Fossil-Steam | SERC | Off-Peak | 92 | 20 | 1 | 1 | 0320-Foreign object in Pulverizers mill | D2-Forced - Delayed | 100-Fossil-Steam
0320 | Foreign object in Pulverizers mill | Boiler | Boiler Fuel Supply from Bunkers to Boiler | D2 | Forced - Delayed | 2017 | Coal | CC | 100 | Fossil-Steam | SERC | Summer | 115 | 20 | 1 | 1 | 0320-Foreign object in Pulverizers mill | D2-Forced - Delayed | 100-Fossil-Steam
0320 | Foreign object in Pulverizers mill | Boiler | Boiler Fuel Supply from Bunkers to Boiler | D2 | Forced - Delayed | 2017 | Coal | CC | 100 | Fossil-Steam | RFC | Summer | 318.5 | 15 | 1 | 1 | 0320-Foreign object in Pulverizers mill | D2-Forced - Delayed | 100-Fossil-Steam
0320 | Foreign object in Pulverizers mill | Boiler | Boiler Fuel Supply from Bunkers to Boiler | D2 | Forced - Delayed | 2017 | Coal | CC | 100 | Fossil-Steam | SERC | Winter | 21 | 20 | 1 | 1 | 0320-Foreign object in Pulverizers mill | D2-Forced - Delayed | 100-Fossil-Steam
0320 | Foreign object in Pulverizers mill | Boiler | Boiler Fuel Supply from Bunkers to Boiler | D1 | Forced - Immediate | 2017 | Coal | CC | 100 | Fossil-Steam | WECC | Off-Peak | 245 | 150 | 1 | 1 | 0320-Foreign object in Pulverizers mill | D1-Forced - Immediate | 100-Fossil-Steam
0320 | Foreign object in Pulverizers mill | Boiler | Boiler Fuel Supply from Bunkers to Boiler | D1 | Forced - Immediate | 2017 | Coal | CC | 100 | Fossil-Steam | SERC | Off-Peak | 334.4831 | 329 | 1 | 1 | 0320-Foreign object in Pulverizers mill | D1-Forced - Immediate | 100-Fossil-Steam
0320 | Foreign object in Pulverizers mill | Boiler | Boiler Fuel Supply from Bunkers to Boiler | D1 | Forced - Immediate | 2017 | Coal | CC | 100 | Fossil-Steam | SERC | Summer | 50.4 | 54 | 1 | 1 | 0320-Foreign object in Pulverizers mill | D1-Forced - Immediate | 100-Fossil-Steam
0320 | Foreign object in Pulverizers mill | Boiler | Boiler Fuel Supply from Bunkers to Boiler | D1 | Forced - Immediate | 2017 | Coal | CC | 100 | Fossil-Steam | SERC | Summer | 85 | 17 | 1 | 1 | 0320-Foreign object in Pulverizers mill | D1-Forced - Immediate | 100-Fossil-Steam
0320 | Foreign object in Pulverizers mill | Boiler | Boiler Fuel Supply from Bunkers to Boiler | D1 | Forced - Immediate | 2017 | Coal | CC | 100 | Fossil-Steam | SERC | Summer | 87.4 | 57 | 1 | 1 | 0320-Foreign object in Pulverizers mill | D1-Forced - Immediate | 100-Fossil-Steam
0320 | Foreign object in Pulverizers mill | Boiler | Boiler Fuel Supply from Bunkers to Boiler | D1 | Forced - Immediate | 2017 | Coal | CC | 100 | Fossil-Steam | MRO | Winter | 193.115 | 29.71 | 1 | 1 | 0320-Foreign object in Pulverizers mill | D1-Forced - Immediate | 100-Fossil-Steam
0320 | Foreign object in Pulverizers mill | Boiler | Boiler Fuel Supply from Bunkers to Boiler | D1 | Forced - Immediate | 2017 | Coal | CC | 100 | Fossil-Steam | SERC | Winter | 2334 | 389 | 1 | 1 | 0320-Foreign object in Pulverizers mill | D1-Forced - Immediate | 100-Fossil-Steam
0320 | Foreign object in Pulverizers mill | Boiler | Boiler Fuel Supply from Bunkers to Boiler | D2 | Forced - Delayed | 2017 | Coal | CC | 100 | Fossil-Steam | SERC | Off-Peak | 55.6667 | 20 | 1 | 1 | 0320-Foreign object in Pulverizers mill | D2-Forced - Delayed | 100-Fossil-Steam
0320 | Foreign object in Pulverizers mill | Boiler | Boiler Fuel Supply from Bunkers to Boiler | D2 | Forced - Delayed | 2017 | Coal | CC | 100 | Fossil-Steam | RFC | Off-Peak | 273 | 21 | 1 | 1 | 0320-Foreign object in Pulverizers mill | D2-Forced - Delayed | 100-Fossil-Steam
0320 | Foreign object in Pulverizers mill | Boiler | Boiler Fuel Supply from Bunkers to Boiler | D2 | Forced - Delayed | 2017 | Coal | CC | 100 | Fossil-Steam | SERC | Summer | 67 | 20 | 1 | 1 | 0320-Foreign object in Pulverizers mill | D2-Forced - Delayed | 100-Fossil-Steam
0320 | Foreign object in Pulverizers mill | Boiler | Boiler Fuel Supply from Bunkers to Boiler | D2 | Forced - Delayed | 2017 | Coal | CC | 100 | Fossil-Steam | SERC | Summer | 132 | 20 | 1 | 1 | 0320-Foreign object in Pulverizers mill | D2-Forced - Delayed | 100-Fossil-Steam
0320 | Foreign object in Pulverizers mill | Boiler | Boiler Fuel Supply from Bunkers to Boiler | D1 | Forced - Immediate | 2017 | Coal | CC | 100 | Fossil-Steam | MRO | Off-Peak | 11.57 | 34.71 | 1 | 1 | 0320-Foreign object in Pulverizers mill | D1-Forced - Immediate | 100-Fossil-Steam
0320 | Foreign object in Pulverizers mill | Boiler | Boiler Fuel Supply from Bunkers to Boiler | D1 | Forced - Immediate | 2017 | Coal | CC | 100 | Fossil-Steam | RFC | Off-Peak | 58.3333 | 35 | 1 | 1 | 0320-Foreign object in Pulverizers mill | D1-Forced - Immediate | 100-Fossil-Steam
0320 | Foreign object in Pulverizers mill | Boiler | Boiler Fuel Supply from Bunkers to Boiler | D1 | Forced - Immediate | 2017 | Coal | CC | 100 | Fossil-Steam | SERC | Off-Peak | 1104.1333 | 196 | 1 | 1 | 0320-Foreign object in Pulverizers mill | D1-Forced - Immediate | 100-Fossil-Steam
0320 | Foreign object in Pulverizers mill | Boiler | Boiler Fuel Supply from Bunkers to Boiler | D1 | Forced - Immediate | 2017 | Coal | CC | 100 | Fossil-Steam | WECC | Summer | 3 | 18 | 1 | 1 | 0320-Foreign object in Pulverizers mill | D1-Forced - Immediate | 100-Fossil-Steam
0320 | Foreign object in Pulverizers mill | Boiler | Boiler Fuel Supply from Bunkers to Boiler | D1 | Forced - Immediate | 2017 | Coal | CC | 100 | Fossil-Steam | MRO | Summer | 17.5 | 35 | 1 | 1 | 0320-Foreign object in Pulverizers mill | D1-Forced - Immediate | 100-Fossil-Steam
0320 | Foreign object in Pulverizers mill | Boiler | Boiler Fuel Supply from Bunkers to Boiler | D1 | Forced - Immediate | 2017 | Coal | CC | 100 | Fossil-Steam | SERC | Summer | 98.7499 | 75 | 1 | 1 | 0320-Foreign object in Pulverizers mill | D1-Forced - Immediate | 100-Fossil-Steam
0320 | Foreign object in Pulverizers mill | Boiler | Boiler Fuel Supply from Bunkers to Boiler | D1 | Forced - Immediate | 2017 | Coal | CC | 100 | Fossil-Steam | MRO | Summer | 122.4166 | 113 | 1 | 1 | 0320-Foreign object in Pulverizers mill | D1-Forced - Immediate | 100-Fossil-Steam
0320 | Foreign object in Pulverizers mill | Boiler | Boiler Fuel Supply from Bunkers to Boiler | D1 | Forced - Immediate | 2017 | Coal | CC | 100 | Fossil-Steam | MRO | Summer | 145.25 | 35 | 1 | 1 | 0320-Foreign object in Pulverizers mill | D1-Forced - Immediate | 100-Fossil-Steam
0320 | Foreign object in Pulverizers mill | Boiler | Boiler Fuel Supply from Bunkers to Boiler | D1 | Forced - Immediate | 2017 | Coal | CC | 100 | Fossil-Steam | RFC | Summer | 309.5499 | 123 | 1 | 1 | 0320-Foreign object in Pulverizers mill | D1-Forced - Immediate | 100-Fossil-Steam
0320 | Foreign object in Pulverizers mill | Boiler | Boiler Fuel Supply from Bunkers to Boiler | D1 | Forced - Immediate | 2017 | Coal | CC | 100 | Fossil-Steam | WECC | Summer | 421.0832 | 155 | 1 | 1 | 0320-Foreign object in Pulverizers mill | D1-Forced - Immediate | 100-Fossil-Steam
0320 | Foreign object in Pulverizers mill | Boiler | Boiler Fuel Supply from Bunkers to Boiler | D1 | Forced - Immediate | 2017 | Coal | CC | 100 | Fossil-Steam | SERC | Winter | 31.5 | 63 | 1 | 1 | 0320-Foreign object in Pulverizers mill | D1-Forced - Immediate | 100-Fossil-Steam
0320 | Foreign object in Pulverizers mill | Boiler | Boiler Fuel Supply from Bunkers to Boiler | D1 | Forced - Immediate | 2017 | Coal | LI | 100 | Fossil-Steam | MRO | Winter | 382.5 | 45 | 1 | 1 | 0320-Foreign object in Pulverizers mill | D1-Forced - Immediate | 100-Fossil-Steam
0320 | Foreign object in Pulverizers mill | Boiler | Boiler Fuel Supply from Bunkers to Boiler | D2 | Forced - Delayed | 2017 | Coal | CC | 100 | Fossil-Steam | SERC | Off-Peak | 61.6667 | 20 | 1 | 1 | 0320-Foreign object in Pulverizers mill | D2-Forced - Delayed | 100-Fossil-Steam
0320 | Foreign object in Pulverizers mill | Boiler | Boiler Fuel Supply from Bunkers to Boiler | D2 | Forced - Delayed | 2017 | Coal | CC | 100 | Fossil-Steam | SERC | Off-Peak | 102.3333 | 20 | 1 | 1 | 0320-Foreign object in Pulverizers mill | D2-Forced - Delayed | 100-Fossil-Steam
0320 | Foreign object in Pulverizers mill | Boiler | Boiler Fuel Supply from Bunkers to Boiler | D2 | Forced - Delayed | 2017 | Coal | CC | 100 | Fossil-Steam | RFC | Off-Peak | 107.52 | 15.36 | 1 | 1 | 0320-Foreign object in Pulverizers mill | D2-Forced - Delayed | 100-Fossil-Steam
0320 | Foreign object in Pulverizers mill | Boiler | Boiler Fuel Supply from Bunkers to Boiler | D2 | Forced - Delayed | 2017 | Coal | CC | 100 | Fossil-Steam | RFC | Off-Peak | 128.73 | 18.39 | 1 | 1 | 0320-Foreign object in Pulverizers mill | D2-Forced - Delayed | 100-Fossil-Steam
0320 | Foreign object in Pulverizers mill | Boiler | Boiler Fuel Supply from Bunkers to Boiler | D2 | Forced - Delayed | 2017 | Coal | CC | 100 | Fossil-Steam | SERC | Off-Peak | 178.6667 | 20 | 1 | 1 | 0320-Foreign object in Pulverizers mill | D2-Forced - Delayed | 100-Fossil-Steam
0320 | Foreign object in Pulverizers mill | Boiler | Boiler Fuel Supply from Bunkers to Boiler | D2 | Forced - Delayed | 2017 | Coal | CC | 100 | Fossil-Steam | RFC | Off-Peak | 575.96 | 33.88 | 1 | 1 | 0320-Foreign object in Pulverizers mill | D2-Forced - Delayed | 100-Fossil-Steam
0320 | Foreign object in Pulverizers mill | Boiler | Boiler Fuel Supply from Bunkers to Boiler | D1 | Forced - Immediate | 2017 | Coal | CC | 100 | Fossil-Steam | SERC | Off-Peak | 5.25 | 63 | 1 | 1 | 0320-Foreign object in Pulverizers mill | D1-Forced - Immediate | 100-Fossil-Steam
0320 | Foreign object in Pulverizers mill | Boiler | Boiler Fuel Supply from Bunkers to Boiler | D1 | Forced - Immediate | 2017 | Coal | CC | 100 | Fossil-Steam | SERC | Off-Peak | 12.7 | 127 | 1 | 1 | 0320-Foreign object in Pulverizers mill | D1-Forced - Immediate | 100-Fossil-Steam
0320 | Foreign object in Pulverizers mill | Boiler | Boiler Fuel Supply from Bunkers to Boiler | D1 | Forced - Immediate | 2017 | Coal | CC | 100 | Fossil-Steam | SERC | Summer | 10.2667 | 44 | 1 | 1 | 0320-Foreign object in Pulverizers mill | D1-Forced - Immediate | 100-Fossil-Steam
0320 | Foreign object in Pulverizers mill | Boiler | Boiler Fuel Supply from Bunkers to Boiler | D1 | Forced - Immediate | 2017 | Coal | CC | 100 | Fossil-Steam | MRO | Summer | 60 | 100 | 1 | 1 | 0320-Foreign object in Pulverizers mill | D1-Forced - Immediate | 100-Fossil-Steam
0320 | Foreign object in Pulverizers mill | Boiler | Boiler Fuel Supply from Bunkers to Boiler | D1 | Forced - Immediate | 2017 | Coal | CC | 100 | Fossil-Steam | SERC | Summer | 103.5 | 23 | 1 | 1 | 0320-Foreign object in Pulverizers mill | D1-Forced - Immediate | 100-Fossil-Steam
0320 | Foreign object in Pulverizers mill | Boiler | Boiler Fuel Supply from Bunkers to Boiler | D1 | Forced - Immediate | 2017 | Coal | CC | 100 | Fossil-Steam | SERC | Summer | 406.9166 | 95 | 1 | 1 | 0320-Foreign object in Pulverizers mill | D1-Forced - Immediate | 100-Fossil-Steam
0320 | Foreign object in Pulverizers mill | Boiler | Boiler Fuel Supply from Bunkers to Boiler | D1 | Forced - Immediate | 2017 | Coal | CC | 100 | Fossil-Steam | MRO | Summer | 2164.9166 | 83 | 1 | 1 | 0320-Foreign object in Pulverizers mill | D1-Forced - Immediate | 100-Fossil-Steam
0320 | Foreign object in Pulverizers mill | Boiler | Boiler Fuel Supply from Bunkers to Boiler | D1 | Forced - Immediate | 2017 | Coal | CC | 100 | Fossil-Steam | SERC | Winter | 44.3332 | 266 | 1 | 1 | 0320-Foreign object in Pulverizers mill | D1-Forced - Immediate | 100-Fossil-Steam
0320 | Foreign object in Pulverizers mill | Boiler | Boiler Fuel Supply from Bunkers to Boiler | D1 | Forced - Immediate | 2017 | Coal | CC | 100 | Fossil-Steam | SERC | Winter | 80 | 32 | 1 | 1 | 0320-Foreign object in Pulverizers mill | D1-Forced - Immediate | 100-Fossil-Steam
0320 | Foreign object in Pulverizers mill | Boiler | Boiler Fuel Supply from Bunkers to Boiler | D1 | Forced - Immediate | 2017 | Coal | CC | 100 | Fossil-Steam | MRO | Winter | 346.1666 | 67 | 1 | 1 | 0320-Foreign object in Pulverizers mill | D1-Forced - Immediate | 100-Fossil-Steam
0320 | Foreign object in Pulverizers mill | Boiler | Boiler Fuel Supply from Bunkers to Boiler | D1 | Forced - Immediate | 2017 | Coal | CC | 100 | Fossil-Steam | SERC | Winter | 446.6666 | 80 | 1 | 1 | 0320-Foreign object in Pulverizers mill | D1-Forced - Immediate | 100-Fossil-Steam
0320 | Foreign object in Pulverizers mill | Boiler | Boiler Fuel Supply from Bunkers to Boiler | D1 | Forced - Immediate | 2017 | Coal | LI | 100 | Fossil-Steam | TRE | Off-Peak | 62.22 | 54.9 | 1 | 1 | 0320-Foreign object in Pulverizers mill | D1-Forced - Immediate | 100-Fossil-Steam
0320 | Foreign object in Pulverizers mill | Boiler | Boiler Fuel Supply from Bunkers to Boiler | D2 | Forced - Delayed | 2017 | Coal | CC | 100 | Fossil-Steam | SERC | Off-Peak | 150 | 20 | 1 | 1 | 0320-Foreign object in Pulverizers mill | D2-Forced - Delayed | 100-Fossil-Steam
0320 | Foreign object in Pulverizers mill | Boiler | Boiler Fuel Supply from Bunkers to Boiler | D2 | Forced - Delayed | 2017 | Coal | CC | 100 | Fossil-Steam | SERC | Summer | 197 | 20 | 1 | 1 | 0320-Foreign object in Pulverizers mill | D2-Forced - Delayed | 100-Fossil-Steam
0320 | Foreign object in Pulverizers mill | Boiler | Boiler Fuel Supply from Bunkers to Boiler | D1 | Forced - Immediate | 2017 | Coal | CC | 100 | Fossil-Steam | SERC | Off-Peak | 22.2 | 222 | 1 | 1 | 0320-Foreign object in Pulverizers mill | D1-Forced - Immediate | 100-Fossil-Steam
0320 | Foreign object in Pulverizers mill | Boiler | Boiler Fuel Supply from Bunkers to Boiler | D1 | Forced - Immediate | 2017 | Coal | CC | 100 | Fossil-Steam | SERC | Off-Peak | 61.6667 | 20 | 1 | 1 | 0320-Foreign object in Pulverizers mill | D1-Forced - Immediate | 100-Fossil-Steam
0320 | Foreign object in Pulverizers mill | Boiler | Boiler Fuel Supply from Bunkers to Boiler | D1 | Forced - Immediate | 2017 | Coal | CC | 100 | Fossil-Steam | SERC | Off-Peak | 1430.2666 | 68 | 1 | 1 | 0320-Foreign object in Pulverizers mill | D1-Forced - Immediate | 100-Fossil-Steam
0320 | Foreign object in Pulverizers mill | Boiler | Boiler Fuel Supply from Bunkers to Boiler | D1 | Forced - Immediate | 2017 | Coal | CC | 100 | Fossil-Steam | SERC | Summer | 93.6667 | 20 | 1 | 1 | 0320-Foreign object in Pulverizers mill | D1-Forced - Immediate | 100-Fossil-Steam
0320 | Foreign object in Pulverizers mill | Boiler | Boiler Fuel Supply from Bunkers to Boiler | D1 | Forced - Immediate | 2017 | Coal | CC | 100 | Fossil-Steam | RFC | Summer | 204.5999 | 99 | 1 | 1 | 0320-Foreign object in Pulverizers mill | D1-Forced - Immediate | 100-Fossil-Steam
0320 | Foreign object in Pulverizers mill | Boiler | Boiler Fuel Supply from Bunkers to Boiler | D1 | Forced - Immediate | 2017 | Coal | CC | 100 | Fossil-Steam | MRO | Winter | 69.4166 | 119 | 1 | 1 | 0320-Foreign object in Pulverizers mill | D1-Forced - Immediate | 100-Fossil-Steam
0320 | Foreign object in Pulverizers mill | Boiler | Boiler Fuel Supply from Bunkers to Boiler | D1 | Forced - Immediate | 2017 | Coal | CC | 100 | Fossil-Steam | SERC | Winter | 127 | 63.5 | 1 | 1 | 0320-Foreign object in Pulverizers mill | D1-Forced - Immediate | 100-Fossil-Steam
0320 | Foreign object in Pulverizers mill | Boiler | Boiler Fuel Supply from Bunkers to Boiler | D2 | Forced - Delayed | 2017 | Coal | CC | 100 | Fossil-Steam | SERC | Off-Peak | 78 | 20 | 1 | 1 | 0320-Foreign object in Pulverizers mill | D2-Forced - Delayed | 100-Fossil-Steam
0320 | Foreign object in Pulverizers mill | Boiler | Boiler Fuel Supply from Bunkers to Boiler | D2 | Forced - Delayed | 2017 | Coal | CC | 100 | Fossil-Steam | SERC | Off-Peak | 87.6667 | 20 | 1 | 1 | 0320-Foreign object in Pulverizers mill | D2-Forced - Delayed | 100-Fossil-Steam
0325 | Pulverizer skidding | Boiler | Boiler Fuel Supply from Bunkers to Boiler | D1 | Forced - Immediate | 2017 | Coal | CC | 100 | Fossil-Steam | MRO | Summer | 14.2083 | 2.5 | 1 | 1 | 0325-Pulverizer skidding | D1-Forced - Immediate | 100-Fossil-Steam
0325 | Pulverizer skidding | Boiler | Boiler Fuel Supply from Bunkers to Boiler | D1 | Forced - Immediate | 2017 | Coal | CC | 100 | Fossil-Steam | TRE | Summer | 8103.3333 | 220 | 1 | 1 | 0325-Pulverizer skidding | D1-Forced - Immediate | 100-Fossil-Steam
0325 | Pulverizer skidding | Boiler | Boiler Fuel Supply from Bunkers to Boiler | D1 | Forced - Immediate | 2017 | Coal | CC | 100 | Fossil-Steam | MRO | Winter | 1732 | 120 | 1 | 1 | 0325-Pulverizer skidding | D1-Forced - Immediate | 100-Fossil-Steam
0325 | Pulverizer skidding | Boiler | Boiler Fuel Supply from Bunkers to Boiler | D2 | Forced - Delayed | 2017 | Coal | CC | 100 | Fossil-Steam | SERC | Summer | 837.8333 | 110 | 1 | 1 | 0325-Pulverizer skidding | D2-Forced - Delayed | 100-Fossil-Steam
0325 | Pulverizer skidding | Boiler | Boiler Fuel Supply from Bunkers to Boiler | D1 | Forced - Immediate | 2017 | Coal | CC | 100 | Fossil-Steam | RFC | Off-Peak | 2733.83 | 94.27 | 1 | 1 | 0325-Pulverizer skidding | D1-Forced - Immediate | 100-Fossil-Steam
0325 | Pulverizer skidding | Boiler | Boiler Fuel Supply from Bunkers to Boiler | D1 | Forced - Immediate | 2017 | Coal | CC | 100 | Fossil-Steam | TRE | Summer | 2280.8332 | 170 | 1 | 1 | 0325-Pulverizer skidding | D1-Forced - Immediate | 100-Fossil-Steam
0325 | Pulverizer skidding | Boiler | Boiler Fuel Supply from Bunkers to Boiler | U1 | Forced - Immediate | 2017 | Coal | CC | 100 | Fossil-Steam | WECC | Off-Peak | 9.583 | 575 | 1 | 1 | 0325-Pulverizer skidding | U1-Forced - Immediate | 100-Fossil-Steam
0325 | Pulverizer skidding | Boiler | Boiler Fuel Supply from Bunkers to Boiler | D1 | Forced - Immediate | 2017 | Coal | CC | 100 | Fossil-Steam | SERC | Off-Peak | 635.5499 | 171 | 1 | 1 | 0325-Pulverizer skidding | D1-Forced - Immediate | 100-Fossil-Steam
0325 | Pulverizer skidding | Boiler | Boiler Fuel Supply from Bunkers to Boiler | D1 | Forced - Immediate | 2017 | Coal | CC | 100 | Fossil-Steam | MRO | Summer | 245.12 | 114.9 | 1 | 1 | 0325-Pulverizer skidding | D1-Forced - Immediate | 100-Fossil-Steam
0325 | Pulverizer skidding | Boiler | Boiler Fuel Supply from Bunkers to Boiler | D1 | Forced - Immediate | 2017 | Coal | CC | 100 | Fossil-Steam | SERC | Summer | 2228.3332 | 140 | 1 | 1 | 0325-Pulverizer skidding | D1-Forced - Immediate | 100-Fossil-Steam
0325 | Pulverizer skidding | Boiler | Boiler Fuel Supply from Bunkers to Boiler | D1 | Forced - Immediate | 2017 | Coal | CC | 100 | Fossil-Steam | RFC | Winter | 103.5 | 90 | 1 | 1 | 0325-Pulverizer skidding | D1-Forced - Immediate | 100-Fossil-Steam
0325 | Pulverizer skidding | Boiler | Boiler Fuel Supply from Bunkers to Boiler | U1 | Forced - Immediate | 2017 | Coal | CC | 100 | Fossil-Steam | SERC | Off-Peak | 4599 | 876 | 1 | 1 | 0325-Pulverizer skidding | U1-Forced - Immediate | 100-Fossil-Steam
0325 | Pulverizer skidding | Boiler | Boiler Fuel Supply from Bunkers to Boiler | D1 | Forced - Immediate | 2017 | Coal | CC | 100 | Fossil-Steam | SERC | Off-Peak | 626.6666 | 160 | 1 | 1 | 0325-Pulverizer skidding | D1-Forced - Immediate | 100-Fossil-Steam
0325 | Pulverizer skidding | Boiler | Boiler Fuel Supply from Bunkers to Boiler | D1 | Forced - Immediate | 2017 | Coal | CC | 100 | Fossil-Steam | WECC | Summer | 73.6666 | 130 | 1 | 1 | 0325-Pulverizer skidding | D1-Forced - Immediate | 100-Fossil-Steam
0325 | Pulverizer skidding | Boiler | Boiler Fuel Supply from Bunkers to Boiler | D1 | Forced - Immediate | 2017 | Coal | CC | 100 | Fossil-Steam | SERC | Summer | 1806 | 140 | 1 | 1 | 0325-Pulverizer skidding | D1-Forced - Immediate | 100-Fossil-Steam
0325 | Pulverizer skidding | Boiler | Boiler Fuel Supply from Bunkers to Boiler | D1 | Forced - Immediate | 2017 | Coal | CC | 100 | Fossil-Steam | WECC | Summer | 426.6 | 79 | 1 | 1 | 0325-Pulverizer skidding | D1-Forced - Immediate | 100-Fossil-Steam
0325 | Pulverizer skidding | Boiler | Boiler Fuel Supply from Bunkers to Boiler | D1 | Forced - Immediate | 2017 | Coal | CC | 100 | Fossil-Steam | MRO | Summer | 29.4583 | 17.5 | 1 | 1 | 0325-Pulverizer skidding | D1-Forced - Immediate | 100-Fossil-Steam
0325 | Pulverizer skidding | Boiler | Boiler Fuel Supply from Bunkers to Boiler | D1 | Forced - Immediate | 2017 | Coal | CC | 100 | Fossil-Steam | WECC | Summer | 170.5 | 155 | 1 | 1 | 0325-Pulverizer skidding | D1-Forced - Immediate | 100-Fossil-Steam
0325 | Pulverizer skidding | Boiler | Boiler Fuel Supply from Bunkers to Boiler | D1 | Forced - Immediate | 2017 | Coal | CC | 100 | Fossil-Steam | RFC | Winter | 401.5 | 15 | 1 | 1 | 0325-Pulverizer skidding | D1-Forced - Immediate | 100-Fossil-Steam
0325 | Pulverizer skidding | Boiler | Boiler Fuel Supply from Bunkers to Boiler | D1 | Forced - Immediate | 2017 | Coal | CC | 100 | Fossil-Steam | SERC | Off-Peak | 510.4 | 176 | 1 | 1 | 0325-Pulverizer skidding | D1-Forced - Immediate | 100-Fossil-Steam
0325 | Pulverizer skidding | Boiler | Boiler Fuel Supply from Bunkers to Boiler | D1 | Forced - Immediate | 2017 | Coal | CC | 100 | Fossil-Steam | WECC | Off-Peak | 925.8333 | 55 | 1 | 1 | 0325-Pulverizer skidding | D1-Forced - Immediate | 100-Fossil-Steam
0325 | Pulverizer skidding | Boiler | Boiler Fuel Supply from Bunkers to Boiler | D1 | Forced - Immediate | 2017 | Coal | CC | 100 | Fossil-Steam | RFC | Summer | 8876.6666 | 40 | 1 | 1 | 0325-Pulverizer skidding | D1-Forced - Immediate | 100-Fossil-Steam
0330 | Pulverizer coal leak (pulverizers only) | Boiler | Boiler Fuel Supply from Bunkers to Boiler | D1 | Forced - Immediate | 2017 | Coal | CC | 100 | Fossil-Steam | MRO | Summer | 127.75 | 73 | 1 | 1 | 0330-Pulverizer coal leak (pulverizers only) | D1-Forced - Immediate | 100-Fossil-Steam
0330 | Pulverizer coal leak (pulverizers only) | Boiler | Boiler Fuel Supply from Bunkers to Boiler | D1 | Forced - Immediate | 2017 | Coal | CC | 100 | Fossil-Steam | WECC | Summer | 291.2 | 78 | 1 | 1 | 0330-Pulverizer coal leak (pulverizers only) | D1-Forced - Immediate | 100-Fossil-Steam
0330 | Pulverizer coal leak (pulverizers only) | Boiler | Boiler Fuel Supply from Bunkers to Boiler | D1 | Forced - Immediate | 2017 | Coal | CC | 100 | Fossil-Steam | WECC | Summer | 930.6666 | 80 | 1 | 1 | 0330-Pulverizer coal leak (pulverizers only) | D1-Forced - Immediate | 100-Fossil-Steam
0330 | Pulverizer coal leak (pulverizers only) | Boiler | Boiler Fuel Supply from Bunkers to Boiler | D1 | Forced - Immediate | 2017 | Coal | CC | 100 | Fossil-Steam | MRO | Winter | 110 | 110 | 1 | 1 | 0330-Pulverizer coal leak (pulverizers only) | D1-Forced - Immediate | 100-Fossil-Steam
0330 | Pulverizer coal leak (pulverizers only) | Boiler | Boiler Fuel Supply from Bunkers to Boiler | D1 | Forced - Immediate | 2017 | Coal | CC | 100 | Fossil-Steam | WECC | Winter | 197.3333 | 80 | 1 | 1 | 0330-Pulverizer coal leak (pulverizers only) | D1-Forced - Immediate | 100-Fossil-Steam
0330 | Pulverizer coal leak (pulverizers only) | Boiler | Boiler Fuel Supply from Bunkers to Boiler | D1 | Forced - Immediate | 2017 | Coal | LI | 100 | Fossil-Steam | TRE | Summer | 221.97 | 63.42 | 1 | 1 | 0330-Pulverizer coal leak (pulverizers only) | D1-Forced - Immediate | 100-Fossil-Steam
0330 | Pulverizer coal leak (pulverizers only) | Boiler | Boiler Fuel Supply from Bunkers to Boiler | D2 | Forced - Delayed | 2017 | Coal | CC | 100 | Fossil-Steam | RFC | Off-Peak | 72 | 24 | 1 | 1 | 0330-Pulverizer coal leak (pulverizers only) | D2-Forced - Delayed | 100-Fossil-Steam
0330 | Pulverizer coal leak (pulverizers only) | Boiler | Boiler Fuel Supply from Bunkers to Boiler | D2 | Forced - Delayed | 2017 | Coal | CC | 100 | Fossil-Steam | RFC | Summer | 103.35 | 7.95 | 1 | 1 | 0330-Pulverizer coal leak (pulverizers only) | D2-Forced - Delayed | 100-Fossil-Steam
0330 | Pulverizer coal leak (pulverizers only) | Boiler | Boiler Fuel Supply from Bunkers to Boiler | D2 | Forced - Delayed | 2017 | Coal | CC | 100 | Fossil-Steam | SERC | Summer | 304.6667 | 20 | 1 | 1 | 0330-Pulverizer coal leak (pulverizers only) | D2-Forced - Delayed | 100-Fossil-Steam
0330 | Pulverizer coal leak (pulverizers only) | Boiler | Boiler Fuel Supply from Bunkers to Boiler | D2 | Forced - Delayed | 2017 | Coal | LI | 100 | Fossil-Steam | TRE | Off-Peak | 99.1666 | 70 | 1 | 1 | 0330-Pulverizer coal leak (pulverizers only) | D2-Forced - Delayed | 100-Fossil-Steam
0330 | Pulverizer coal leak (pulverizers only) | Boiler | Boiler Fuel Supply from Bunkers to Boiler | D2 | Forced - Delayed | 2017 | Coal | LI | 100 | Fossil-Steam | TRE | Off-Peak | 177.65 | 57 | 1 | 1 | 0330-Pulverizer coal leak (pulverizers only) | D2-Forced - Delayed | 100-Fossil-Steam
0330 | Pulverizer coal leak (pulverizers only) | Boiler | Boiler Fuel Supply from Bunkers to Boiler | D2 | Forced - Delayed | 2017 | Coal | LI | 100 | Fossil-Steam | TRE | Off-Peak | 348.3333 | 95 | 1 | 1 | 0330-Pulverizer coal leak (pulverizers only) | D2-Forced - Delayed | 100-Fossil-Steam
0330 | Pulverizer coal leak (pulverizers only) | Boiler | Boiler Fuel Supply from Bunkers to Boiler | D2 | Forced - Delayed | 2017 | Coal | LI | 100 | Fossil-Steam | TRE | Off-Peak | 378.5833 | 35 | 1 | 1 | 0330-Pulverizer coal leak (pulverizers only) | D2-Forced - Delayed | 100-Fossil-Steam
0330 | Pulverizer coal leak (pulverizers only) | Boiler | Boiler Fuel Supply from Bunkers to Boiler | D2 | Forced - Delayed | 2017 | Coal | LI | 100 | Fossil-Steam | TRE | Off-Peak | 396.75 | 115 | 1 | 1 | 0330-Pulverizer coal leak (pulverizers only) | D2-Forced - Delayed | 100-Fossil-Steam
0330 | Pulverizer coal leak (pulverizers only) | Boiler | Boiler Fuel Supply from Bunkers to Boiler | D2 | Forced - Delayed | 2017 | Coal | LI | 100 | Fossil-Steam | TRE | Off-Peak | 1817.25 | 45 | 1 | 1 | 0330-Pulverizer coal leak (pulverizers only) | D2-Forced - Delayed | 100-Fossil-Steam
0330 | Pulverizer coal leak (pulverizers only) | Boiler | Boiler Fuel Supply from Bunkers to Boiler | D2 | Forced - Delayed | 2017 | Coal | LI | 100 | Fossil-Steam | TRE | Winter | 105.75 | 45 | 1 | 1 | 0330-Pulverizer coal leak (pulverizers only) | D2-Forced - Delayed | 100-Fossil-Steam
0330 | Pulverizer coal leak (pulverizers only) | Boiler | Boiler Fuel Supply from Bunkers to Boiler | D2 | Forced - Delayed | 2017 | Coal | LI | 100 | Fossil-Steam | TRE | Winter | 508.75 | 75 | 1 | 1 | 0330-Pulverizer coal leak (pulverizers only) | D2-Forced - Delayed | 100-Fossil-Steam
0330 | Pulverizer coal leak (pulverizers only) | Boiler | Boiler Fuel Supply from Bunkers to Boiler | D2 | Forced - Delayed | 2017 | Coal | LI | 100 | Fossil-Steam | TRE | Winter | 765 | 50 | 1 | 1 | 0330-Pulverizer coal leak (pulverizers only) | D2-Forced - Delayed | 100-Fossil-Steam
0330 | Pulverizer coal leak (pulverizers only) | Boiler | Boiler Fuel Supply from Bunkers to Boiler | D3 | Forced - Postponed | 2017 | Coal | CC | 100 | Fossil-Steam | RFC | Winter | 212.9167 | 35 | 1 | 1 | 0330-Pulverizer coal leak (pulverizers only) | D3-Forced - Postponed | 100-Fossil-Steam
0330 | Pulverizer coal leak (pulverizers only) | Boiler | Boiler Fuel Supply from Bunkers to Boiler | D1 | Forced - Immediate | 2017 | Coal | CC | 100 | Fossil-Steam | SERC | Off-Peak | 85.0666 | 58 | 1 | 1 | 0330-Pulverizer coal leak (pulverizers only) | D1-Forced - Immediate | 100-Fossil-Steam
0330 | Pulverizer coal leak (pulverizers only) | Boiler | Boiler Fuel Supply from Bunkers to Boiler | D1 | Forced - Immediate | 2017 | Coal | CC | 100 | Fossil-Steam | SERC | Off-Peak | 1442.8666 | 92 | 1 | 1 | 0330-Pulverizer coal leak (pulverizers only) | D1-Forced - Immediate | 100-Fossil-Steam
0330 | Pulverizer coal leak (pulverizers only) | Boiler | Boiler Fuel Supply from Bunkers to Boiler | D1 | Forced - Immediate | 2017 | Coal | CC | 100 | Fossil-Steam | RFC | Summer | 82.4667 | 2 | 1 | 1 | 0330-Pulverizer coal leak (pulverizers only) | D1-Forced - Immediate | 100-Fossil-Steam
0330 | Pulverizer coal leak (pulverizers only) | Boiler | Boiler Fuel Supply from Bunkers to Boiler | D1 | Forced - Immediate | 2017 | Coal | CC | 100 | Fossil-Steam | MRO | Summer | 101.3999 | 117 | 1 | 1 | 0330-Pulverizer coal leak (pulverizers only) | D1-Forced - Immediate | 100-Fossil-Steam
0330 | Pulverizer coal leak (pulverizers only) | Boiler | Boiler Fuel Supply from Bunkers to Boiler | D1 | Forced - Immediate | 2017 | Coal | CC | 100 | Fossil-Steam | SERC | Summer | 490 | 70 | 1 | 1 | 0330-Pulverizer coal leak (pulverizers only) | D1-Forced - Immediate | 100-Fossil-Steam
0330 | Pulverizer coal leak (pulverizers only) | Boiler | Boiler Fuel Supply from Bunkers to Boiler | D1 | Forced - Immediate | 2017 | Coal | CC | 100 | Fossil-Steam | SERC | Winter | 22 | 40 | 1 | 1 | 0330-Pulverizer coal leak (pulverizers only) | D1-Forced - Immediate | 100-Fossil-Steam
0330 | Pulverizer coal leak (pulverizers only) | Boiler | Boiler Fuel Supply from Bunkers to Boiler | D1 | Forced - Immediate | 2017 | Coal | CC | 100 | Fossil-Steam | MRO | Winter | 222.7202 | 129.74 | 1 | 1 | 0330-Pulverizer coal leak (pulverizers only) | D1-Forced - Immediate | 100-Fossil-Steam
0330 | Pulverizer coal leak (pulverizers only) | Boiler | Boiler Fuel Supply from Bunkers to Boiler | D1 | Forced - Immediate | 2017 | Coal | CC | 100 | Fossil-Steam | MRO | Winter | 341.6 | 122 | 1 | 1 | 0330-Pulverizer coal leak (pulverizers only) | D1-Forced - Immediate | 100-Fossil-Steam
0330 | Pulverizer coal leak (pulverizers only) | Boiler | Boiler Fuel Supply from Bunkers to Boiler | D1 | Forced - Immediate | 2017 | Coal | CC | 100 | Fossil-Steam | SERC | Winter | 367.5 | 98 | 1 | 1 | 0330-Pulverizer coal leak (pulverizers only) | D1-Forced - Immediate | 100-Fossil-Steam
0330 | Pulverizer coal leak (pulverizers only) | Boiler | Boiler Fuel Supply from Bunkers to Boiler | D2 | Forced - Delayed | 2017 | Coal | CC | 100 | Fossil-Steam | RFC | Off-Peak | 58.32 | 21.6 | 1 | 1 | 0330-Pulverizer coal leak (pulverizers only) | D2-Forced - Delayed | 100-Fossil-Steam
0330 | Pulverizer coal leak (pulverizers only) | Boiler | Boiler Fuel Supply from Bunkers to Boiler | D2 | Forced - Delayed | 2017 | Coal | CC | 100 | Fossil-Steam | SERC | Off-Peak | 329.3333 | 130 | 1 | 1 | 0330-Pulverizer coal leak (pulverizers only) | D2-Forced - Delayed | 100-Fossil-Steam
0330 | Pulverizer coal leak (pulverizers only) | Boiler | Boiler Fuel Supply from Bunkers to Boiler | D2 | Forced - Delayed | 2017 | Coal | CC | 100 | Fossil-Steam | SERC | Off-Peak | 441 | 140 | 1 | 1 | 0330-Pulverizer coal leak (pulverizers only) | D2-Forced - Delayed | 100-Fossil-Steam
0330 | Pulverizer coal leak (pulverizers only) | Boiler | Boiler Fuel Supply from Bunkers to Boiler | D2 | Forced - Delayed | 2017 | Coal | LI | 100 | Fossil-Steam | TRE | Off-Peak | 104 | 80 | 1 | 1 | 0330-Pulverizer coal leak (pulverizers only) | D2-Forced - Delayed | 100-Fossil-Steam
0330 | Pulverizer coal leak (pulverizers only) | Boiler | Boiler Fuel Supply from Bunkers to Boiler | D2 | Forced - Delayed | 2017 | Coal | LI | 100 | Fossil-Steam | TRE | Off-Peak | 106.6666 | 100 | 1 | 1 | 0330-Pulverizer coal leak (pulverizers only) | D2-Forced - Delayed | 100-Fossil-Steam
0330 | Pulverizer coal leak (pulverizers only) | Boiler | Boiler Fuel Supply from Bunkers to Boiler | D2 | Forced - Delayed | 2017 | Coal | LI | 100 | Fossil-Steam | TRE | Off-Peak | 135 | 75 | 1 | 1 | 0330-Pulverizer coal leak (pulverizers only) | D2-Forced - Delayed | 100-Fossil-Steam
0330 | Pulverizer coal leak (pulverizers only) | Boiler | Boiler Fuel Supply from Bunkers to Boiler | D2 | Forced - Delayed | 2017 | Coal | LI | 100 | Fossil-Steam | TRE | Off-Peak | 136.0833 | 115 | 1 | 1 | 0330-Pulverizer coal leak (pulverizers only) | D2-Forced - Delayed | 100-Fossil-Steam
0330 | Pulverizer coal leak (pulverizers only) | Boiler | Boiler Fuel Supply from Bunkers to Boiler | D2 | Forced - Delayed | 2017 | Coal | LI | 100 | Fossil-Steam | TRE | Off-Peak | 151.6666 | 100 | 1 | 1 | 0330-Pulverizer coal leak (pulverizers only) | D2-Forced - Delayed | 100-Fossil-Steam
0330 | Pulverizer coal leak (pulverizers only) | Boiler | Boiler Fuel Supply from Bunkers to Boiler | D2 | Forced - Delayed | 2017 | Coal | LI | 100 | Fossil-Steam | TRE | Off-Peak | 271.0166 | 161 | 1 | 1 | 0330-Pulverizer coal leak (pulverizers only) | D2-Forced - Delayed | 100-Fossil-Steam
0330 | Pulverizer coal leak (pulverizers only) | Boiler | Boiler Fuel Supply from Bunkers to Boiler | D2 | Forced - Delayed | 2017 | Coal | LI | 100 | Fossil-Steam | TRE | Off-Peak | 1422.6666 | 110 | 1 | 1 | 0330-Pulverizer coal leak (pulverizers only) | D2-Forced - Delayed | 100-Fossil-Steam
0330 | Pulverizer coal leak (pulverizers only) | Boiler | Boiler Fuel Supply from Bunkers to Boiler | D2 | Forced - Delayed | 2017 | Coal | LI | 100 | Fossil-Steam | TRE | Winter | 19.9999 | 75 | 1 | 1 | 0330-Pulverizer coal leak (pulverizers only) | D2-Forced - Delayed | 100-Fossil-Steam
0330 | Pulverizer coal leak (pulverizers only) | Boiler | Boiler Fuel Supply from Bunkers to Boiler | D2 | Forced - Delayed | 2017 | Coal | LI | 100 | Fossil-Steam | TRE | Winter | 113.75 | 65 | 1 | 1 | 0330-Pulverizer coal leak (pulverizers only) | D2-Forced - Delayed | 100-Fossil-Steam
0330 | Pulverizer coal leak (pulverizers only) | Boiler | Boiler Fuel Supply from Bunkers to Boiler | D1 | Forced - Immediate | 2017 | Coal | CC | 100 | Fossil-Steam | RFC | Off-Peak | 21.6 | 9 | 1 | 1 | 0330-Pulverizer coal leak (pulverizers only) | D1-Forced - Immediate | 100-Fossil-Steam
0330 | Pulverizer coal leak (pulverizers only) | Boiler | Boiler Fuel Supply from Bunkers to Boiler | D1 | Forced - Immediate | 2017 | Coal | CC | 100 | Fossil-Steam | WECC | Off-Peak | 54 | 18 | 1 | 1 | 0330-Pulverizer coal leak (pulverizers only) | D1-Forced - Immediate | 100-Fossil-Steam
0330 | Pulverizer coal leak (pulverizers only) | Boiler | Boiler Fuel Supply from Bunkers to Boiler | D1 | Forced - Immediate | 2017 | Coal | CC | 100 | Fossil-Steam | RFC | Off-Peak | 73.4999 | 90 | 1 | 1 | 0330-Pulverizer coal leak (pulverizers only) | D1-Forced - Immediate | 100-Fossil-Steam
0330 | Pulverizer coal leak (pulverizers only) | Boiler | Boiler Fuel Supply from Bunkers to Boiler | D1 | Forced - Immediate | 2017 | Coal | CC | 100 | Fossil-Steam | RFC | Off-Peak | 120.4166 | 85 | 1 | 1 | 0330-Pulverizer coal leak (pulverizers only) | D1-Forced - Immediate | 100-Fossil-Steam
0330 | Pulverizer coal leak (pulverizers only) | Boiler | Boiler Fuel Supply from Bunkers to Boiler | D1 | Forced - Immediate | 2017 | Coal | CC | 100 | Fossil-Steam | RFC | Off-Peak | 1742.25 | 505 | 1 | 1 | 0330-Pulverizer coal leak (pulverizers only) | D1-Forced - Immediate | 100-Fossil-Steam
0330 | Pulverizer coal leak (pulverizers only) | Boiler | Boiler Fuel Supply from Bunkers to Boiler | D1 | Forced - Immediate | 2017 | Coal | CC | 100 | Fossil-Steam | WECC | Off-Peak | 1833.3333 | 40 | 1 | 1 | 0330-Pulverizer coal leak (pulverizers only) | D1-Forced - Immediate | 100-Fossil-Steam
0330 | Pulverizer coal leak (pulverizers only) | Boiler | Boiler Fuel Supply from Bunkers to Boiler | D1 | Forced - Immediate | 2017 | Coal | CC | 100 | Fossil-Steam | WECC | Summer | 574 | 120 | 1 | 1 | 0330-Pulverizer coal leak (pulverizers only) | D1-Forced - Immediate | 100-Fossil-Steam
0330 | Pulverizer coal leak (pulverizers only) | Boiler | Boiler Fuel Supply from Bunkers to Boiler | D1 | Forced - Immediate | 2017 | Coal | CC | 100 | Fossil-Steam | RFC | Summer | 8037.3333 | 160 | 1 | 1 | 0330-Pulverizer coal leak (pulverizers only) | D1-Forced - Immediate | 100-Fossil-Steam
0330 | Pulverizer coal leak (pulverizers only) | Boiler | Boiler Fuel Supply from Bunkers to Boiler | D1 | Forced - Immediate | 2017 | Coal | LI | 100 | Fossil-Steam | TRE | Winter | 152.8333 | 70 | 1 | 1 | 0330-Pulverizer coal leak (pulverizers only) | D1-Forced - Immediate | 100-Fossil-Steam
0330 | Pulverizer coal leak (pulverizers only) | Boiler | Boiler Fuel Supply from Bunkers to Boiler | D1 | Forced - Immediate | 2017 | Coal | LI | 100 | Fossil-Steam | TRE | Winter | 5994 | 81 | 1 | 1 | 0330-Pulverizer coal leak (pulverizers only) | D1-Forced - Immediate | 100-Fossil-Steam
0330 | Pulverizer coal leak (pulverizers only) | Boiler | Boiler Fuel Supply from Bunkers to Boiler | D2 | Forced - Delayed | 2017 | Coal | CC | 100 | Fossil-Steam | SERC | Off-Peak | 650 | 130 | 1 | 1 | 0330-Pulverizer coal leak (pulverizers only) | D2-Forced - Delayed | 100-Fossil-Steam
0330 | Pulverizer coal leak (pulverizers only) | Boiler | Boiler Fuel Supply from Bunkers to Boiler | D2 | Forced - Delayed | 2017 | Coal | CC | 100 | Fossil-Steam | WECC | Off-Peak | 757.5 | 150 | 1 | 1 | 0330-Pulverizer coal leak (pulverizers only) | D2-Forced - Delayed | 100-Fossil-Steam
0330 | Pulverizer coal leak (pulverizers only) | Boiler | Boiler Fuel Supply from Bunkers to Boiler | D2 | Forced - Delayed | 2017 | Coal | LI | 100 | Fossil-Steam | TRE | Off-Peak | 52.5 | 105 | 1 | 1 | 0330-Pulverizer coal leak (pulverizers only) | D2-Forced - Delayed | 100-Fossil-Steam
0330 | Pulverizer coal leak (pulverizers only) | Boiler | Boiler Fuel Supply from Bunkers to Boiler | D2 | Forced - Delayed | 2017 | Coal | LI | 100 | Fossil-Steam | TRE | Off-Peak | 86.25 | 75 | 1 | 1 | 0330-Pulverizer coal leak (pulverizers only) | D2-Forced - Delayed | 100-Fossil-Steam
0330 | Pulverizer coal leak (pulverizers only) | Boiler | Boiler Fuel Supply from Bunkers to Boiler | D2 | Forced - Delayed | 2017 | Coal | LI | 100 | Fossil-Steam | TRE | Off-Peak | 88.75 | 75 | 1 | 1 | 0330-Pulverizer coal leak (pulverizers only) | D2-Forced - Delayed | 100-Fossil-Steam
0330 | Pulverizer coal leak (pulverizers only) | Boiler | Boiler Fuel Supply from Bunkers to Boiler | D2 | Forced - Delayed | 2017 | Coal | LI | 100 | Fossil-Steam | TRE | Off-Peak | 138.0333 | 82 | 1 | 1 | 0330-Pulverizer coal leak (pulverizers only) | D2-Forced - Delayed | 100-Fossil-Steam
0330 | Pulverizer coal leak (pulverizers only) | Boiler | Boiler Fuel Supply from Bunkers to Boiler | D2 | Forced - Delayed | 2017 | Coal | LI | 100 | Fossil-Steam | TRE | Off-Peak | 187.9166 | 55 | 1 | 1 | 0330-Pulverizer coal leak (pulverizers only) | D2-Forced - Delayed | 100-Fossil-Steam
0330 | Pulverizer coal leak (pulverizers only) | Boiler | Boiler Fuel Supply from Bunkers to Boiler | D2 | Forced - Delayed | 2017 | Coal | LI | 100 | Fossil-Steam | TRE | Off-Peak | 231.9166 | 115 | 1 | 1 | 0330-Pulverizer coal leak (pulverizers only) | D2-Forced - Delayed | 100-Fossil-Steam
0330 | Pulverizer coal leak (pulverizers only) | Boiler | Boiler Fuel Supply from Bunkers to Boiler | D2 | Forced - Delayed | 2017 | Coal | LI | 100 | Fossil-Steam | TRE | Winter | 710.4166 | 125 | 1 | 1 | 0330-Pulverizer coal leak (pulverizers only) | D2-Forced - Delayed | 100-Fossil-Steam
0330 | Pulverizer coal leak (pulverizers only) | Boiler | Boiler Fuel Supply from Bunkers to Boiler | D1 | Forced - Immediate | 2017 | Coal | CC | 100 | Fossil-Steam | SERC | Off-Peak | 450.6666 | 52 | 1 | 1 | 0330-Pulverizer coal leak (pulverizers only) | D1-Forced - Immediate | 100-Fossil-Steam
0330 | Pulverizer coal leak (pulverizers only) | Boiler | Boiler Fuel Supply from Bunkers to Boiler | D1 | Forced - Immediate | 2017 | Coal | CC | 100 | Fossil-Steam | RFC | Off-Peak | 2510.6665 | 280 | 1 | 1 | 0330-Pulverizer coal leak (pulverizers only) | D1-Forced - Immediate | 100-Fossil-Steam
0330 | Pulverizer coal leak (pulverizers only) | Boiler | Boiler Fuel Supply from Bunkers to Boiler | D1 | Forced - Immediate | 2017 | Coal | CC | 100 | Fossil-Steam | RFC | Winter | 276.6666 | 100 | 1 | 1 | 0330-Pulverizer coal leak (pulverizers only) | D1-Forced - Immediate | 100-Fossil-Steam
0330 | Pulverizer coal leak (pulverizers only) | Boiler | Boiler Fuel Supply from Bunkers to Boiler | D2 | Forced - Delayed | 2017 | Coal | CC | 100 | Fossil-Steam | SERC | Summer | 114.3333 | 20 | 1 | 1 | 0330-Pulverizer coal leak (pulverizers only) | D2-Forced - Delayed | 100-Fossil-Steam
0330 | Pulverizer coal leak (pulverizers only) | Boiler | Boiler Fuel Supply from Bunkers to Boiler | D2 | Forced - Delayed | 2017 | Coal | LI | 100 | Fossil-Steam | TRE | Summer | 145.9166 | 85 | 1 | 1 | 0330-Pulverizer coal leak (pulverizers only) | D2-Forced - Delayed | 100-Fossil-Steam
0330 | Pulverizer coal leak (pulverizers only) | Boiler | Boiler Fuel Supply from Bunkers to Boiler | D2 | Forced - Delayed | 2017 | Coal | LI | 100 | Fossil-Steam | TRE | Summer | 154 | 120 | 1 | 1 | 0330-Pulverizer coal leak (pulverizers only) | D2-Forced - Delayed | 100-Fossil-Steam
0330 | Pulverizer coal leak (pulverizers only) | Boiler | Boiler Fuel Supply from Bunkers to Boiler | D2 | Forced - Delayed | 2017 | Coal | LI | 100 | Fossil-Steam | TRE | Summer | 196.0833 | 65 | 1 | 1 | 0330-Pulverizer coal leak (pulverizers only) | D2-Forced - Delayed | 100-Fossil-Steam
0330 | Pulverizer coal leak (pulverizers only) | Boiler | Boiler Fuel Supply from Bunkers to Boiler | D2 | Forced - Delayed | 2017 | Coal | LI | 100 | Fossil-Steam | TRE | Winter | 61.5 | 90 | 1 | 1 | 0330-Pulverizer coal leak (pulverizers only) | D2-Forced - Delayed | 100-Fossil-Steam
0330 | Pulverizer coal leak (pulverizers only) | Boiler | Boiler Fuel Supply from Bunkers to Boiler | D1 | Forced - Immediate | 2017 | Coal | CC | 100 | Fossil-Steam | SERC | Off-Peak | 148.8 | 93 | 1 | 1 | 0330-Pulverizer coal leak (pulverizers only) | D1-Forced - Immediate | 100-Fossil-Steam
0330 | Pulverizer coal leak (pulverizers only) | Boiler | Boiler Fuel Supply from Bunkers to Boiler | D1 | Forced - Immediate | 2017 | Coal | CC | 100 | Fossil-Steam | RFC | Off-Peak | 221.9999 | 90 | 1 | 1 | 0330-Pulverizer coal leak (pulverizers only) | D1-Forced - Immediate | 100-Fossil-Steam
0330 | Pulverizer coal leak (pulverizers only) | Boiler | Boiler Fuel Supply from Bunkers to Boiler | D1 | Forced - Immediate | 2017 | Coal | CC | 100 | Fossil-Steam | RFC | Summer | 970 | 120 | 1 | 1 | 0330-Pulverizer coal leak (pulverizers only) | D1-Forced - Immediate | 100-Fossil-Steam
0330 | Pulverizer coal leak (pulverizers only) | Boiler | Boiler Fuel Supply from Bunkers to Boiler | D1 | Forced - Immediate | 2017 | Coal | CC | 100 | Fossil-Steam | WECC | Summer | 1639.9999 | 120 | 1 | 1 | 0330-Pulverizer coal leak (pulverizers only) | D1-Forced - Immediate | 100-Fossil-Steam
0330 | Pulverizer coal leak (pulverizers only) | Boiler | Boiler Fuel Supply from Bunkers to Boiler | D2 | Forced - Delayed | 2017 | Coal | CC | 100 | Fossil-Steam | WECC | Off-Peak | 140 | 40 | 1 | 1 | 0330-Pulverizer coal leak (pulverizers only) | D2-Forced - Delayed | 100-Fossil-Steam
0330 | Pulverizer coal leak (pulverizers only) | Boiler | Boiler Fuel Supply from Bunkers to Boiler | D2 | Forced - Delayed | 2017 | Coal | CC | 100 | Fossil-Steam | MRO | Off-Peak | 420 | 140 | 1 | 1 | 0330-Pulverizer coal leak (pulverizers only) | D2-Forced - Delayed | 100-Fossil-Steam
0330 | Pulverizer coal leak (pulverizers only) | Boiler | Boiler Fuel Supply from Bunkers to Boiler | D2 | Forced - Delayed | 2017 | Coal | CC | 100 | Fossil-Steam | RFC | Summer | 91.12 | 5.36 | 1 | 1 | 0330-Pulverizer coal leak (pulverizers only) | D2-Forced - Delayed | 100-Fossil-Steam
0330 | Pulverizer coal leak (pulverizers only) | Boiler | Boiler Fuel Supply from Bunkers to Boiler | D2 | Forced - Delayed | 2017 | Coal | CC | 100 | Fossil-Steam | RFC | Summer | 109.6 | 27.4 | 1 | 1 | 0330-Pulverizer coal leak (pulverizers only) | D2-Forced - Delayed | 100-Fossil-Steam
0330 | Pulverizer coal leak (pulverizers only) | Boiler | Boiler Fuel Supply from Bunkers to Boiler | D2 | Forced - Delayed | 2017 | Coal | CC | 100 | Fossil-Steam | RFC | Summer | 260.12 | 9.29 | 1 | 1 | 0330-Pulverizer coal leak (pulverizers only) | D2-Forced - Delayed | 100-Fossil-Steam
0330 | Pulverizer coal leak (pulverizers only) | Boiler | Boiler Fuel Supply from Bunkers to Boiler | D2 | Forced - Delayed | 2017 | Coal | LI | 100 | Fossil-Steam | TRE | Off-Peak | 191.6667 | 50 | 1 | 1 | 0330-Pulverizer coal leak (pulverizers only) | D2-Forced - Delayed | 100-Fossil-Steam
0330 | Pulverizer coal leak (pulverizers only) | Boiler | Boiler Fuel Supply from Bunkers to Boiler | D2 | Forced - Delayed | 2017 | Coal | LI | 100 | Fossil-Steam | TRE | Off-Peak | 235.75 | 115 | 1 | 1 | 0330-Pulverizer coal leak (pulverizers only) | D2-Forced - Delayed | 100-Fossil-Steam
0330 | Pulverizer coal leak (pulverizers only) | Boiler | Boiler Fuel Supply from Bunkers to Boiler | D2 | Forced - Delayed | 2017 | Coal | LI | 100 | Fossil-Steam | TRE | Off-Peak | 240 | 80 | 1 | 1 | 0330-Pulverizer coal leak (pulverizers only) | D2-Forced - Delayed | 100-Fossil-Steam
0330 | Pulverizer coal leak (pulverizers only) | Boiler | Boiler Fuel Supply from Bunkers to Boiler | D2 | Forced - Delayed | 2017 | Coal | LI | 100 | Fossil-Steam | TRE | Off-Peak | 282.6666 | 80 | 1 | 1 | 0330-Pulverizer coal leak (pulverizers only) | D2-Forced - Delayed | 100-Fossil-Steam
0330 | Pulverizer coal leak (pulverizers only) | Boiler | Boiler Fuel Supply from Bunkers to Boiler | D2 | Forced - Delayed | 2017 | Coal | LI | 100 | Fossil-Steam | TRE | Off-Peak | 580 | 290 | 1 | 1 | 0330-Pulverizer coal leak (pulverizers only) | D2-Forced - Delayed | 100-Fossil-Steam
0330 | Pulverizer coal leak (pulverizers only) | Boiler | Boiler Fuel Supply from Bunkers to Boiler | D2 | Forced - Delayed | 2017 | Coal | LI | 100 | Fossil-Steam | TRE | Off-Peak | 1023 | 155 | 1 | 1 | 0330-Pulverizer coal leak (pulverizers only) | D2-Forced - Delayed | 100-Fossil-Steam
0330 | Pulverizer coal leak (pulverizers only) | Boiler | Boiler Fuel Supply from Bunkers to Boiler | D2 | Forced - Delayed | 2017 | Coal | LI | 100 | Fossil-Steam | TRE | Summer | 134.6666 | 80 | 1 | 1 | 0330-Pulverizer coal leak (pulverizers only) | D2-Forced - Delayed | 100-Fossil-Steam
0330 | Pulverizer coal leak (pulverizers only) | Boiler | Boiler Fuel Supply from Bunkers to Boiler | D2 | Forced - Delayed | 2017 | Coal | LI | 100 | Fossil-Steam | TRE | Summer | 206.6666 | 155 | 1 | 1 | 0330-Pulverizer coal leak (pulverizers only) | D2-Forced - Delayed | 100-Fossil-Steam
0330 | Pulverizer coal leak (pulverizers only) | Boiler | Boiler Fuel Supply from Bunkers to Boiler | D3 | Forced - Postponed | 2017 | Coal | CC | 100 | Fossil-Steam | RFC | Winter | 120 | 40 | 1 | 1 | 0330-Pulverizer coal leak (pulverizers only) | D3-Forced - Postponed | 100-Fossil-Steam
0330 | Pulverizer coal leak (pulverizers only) | Boiler | Boiler Fuel Supply from Bunkers to Boiler | D1 | Forced - Immediate | 2017 | Coal | CC | 100 | Fossil-Steam | SERC | Off-Peak | 249.4166 | 73 | 1 | 1 | 0330-Pulverizer coal leak (pulverizers only) | D1-Forced - Immediate | 100-Fossil-Steam
0330 | Pulverizer coal leak (pulverizers only) | Boiler | Boiler Fuel Supply from Bunkers to Boiler | D1 | Forced - Immediate | 2017 | Coal | CC | 100 | Fossil-Steam | MRO | Summer | 33.25 | 57 | 1 | 1 | 0330-Pulverizer coal leak (pulverizers only) | D1-Forced - Immediate | 100-Fossil-Steam
0330 | Pulverizer coal leak (pulverizers only) | Boiler | Boiler Fuel Supply from Bunkers to Boiler | D1 | Forced - Immediate | 2017 | Coal | CC | 100 | Fossil-Steam | RFC | Winter | 72.0833 | 25 | 1 | 1 | 0330-Pulverizer coal leak (pulverizers only) | D1-Forced - Immediate | 100-Fossil-Steam
0330 | Pulverizer coal leak (pulverizers only) | Boiler | Boiler Fuel Supply from Bunkers to Boiler | D1 | Forced - Immediate | 2017 | Coal | CC | 100 | Fossil-Steam | MRO | Winter | 97.3333 | 73 | 1 | 1 | 0330-Pulverizer coal leak (pulverizers only) | D1-Forced - Immediate | 100-Fossil-Steam
0330 | Pulverizer coal leak (pulverizers only) | Boiler | Boiler Fuel Supply from Bunkers to Boiler | D1 | Forced - Immediate | 2017 | Coal | CC | 100 | Fossil-Steam | RFC | Winter | 790.8333 | 50 | 1 | 1 | 0330-Pulverizer coal leak (pulverizers only) | D1-Forced - Immediate | 100-Fossil-Steam
0330 | Pulverizer coal leak (pulverizers only) | Boiler | Boiler Fuel Supply from Bunkers to Boiler | D2 | Forced - Delayed | 2017 | Coal | CC | 100 | Fossil-Steam | RFC | Summer | 78.24 | 4.89 | 1 | 1 | 0330-Pulverizer coal leak (pulverizers only) | D2-Forced - Delayed | 100-Fossil-Steam
0330 | Pulverizer coal leak (pulverizers only) | Boiler | Boiler Fuel Supply from Bunkers to Boiler | D2 | Forced - Delayed | 2017 | Coal | CC | 100 | Fossil-Steam | RFC | Summer | 88 | 32 | 1 | 1 | 0330-Pulverizer coal leak (pulverizers only) | D2-Forced - Delayed | 100-Fossil-Steam
0330 | Pulverizer coal leak (pulverizers only) | Boiler | Boiler Fuel Supply from Bunkers to Boiler | D2 | Forced - Delayed | 2017 | Coal | CC | 100 | Fossil-Steam | RFC | Winter | 391.36 | 24.46 | 1 | 1 | 0330-Pulverizer coal leak (pulverizers only) | D2-Forced - Delayed | 100-Fossil-Steam
0330 | Pulverizer coal leak (pulverizers only) | Boiler | Boiler Fuel Supply from Bunkers to Boiler | D2 | Forced - Delayed | 2017 | Coal | LI | 100 | Fossil-Steam | TRE | Off-Peak | 99 | 110 | 1 | 1 | 0330-Pulverizer coal leak (pulverizers only) | D2-Forced - Delayed | 100-Fossil-Steam
0330 | Pulverizer coal leak (pulverizers only) | Boiler | Boiler Fuel Supply from Bunkers to Boiler | D2 | Forced - Delayed | 2017 | Coal | LI | 100 | Fossil-Steam | TRE | Off-Peak | 107.1 | 54 | 1 | 1 | 0330-Pulverizer coal leak (pulverizers only) | D2-Forced - Delayed | 100-Fossil-Steam
0330 | Pulverizer coal leak (pulverizers only) | Boiler | Boiler Fuel Supply from Bunkers to Boiler | D2 | Forced - Delayed | 2017 | Coal | LI | 100 | Fossil-Steam | TRE | Off-Peak | 133.8333 | 110 | 1 | 1 | 0330-Pulverizer coal leak (pulverizers only) | D2-Forced - Delayed | 100-Fossil-Steam
0330 | Pulverizer coal leak (pulverizers only) | Boiler | Boiler Fuel Supply from Bunkers to Boiler | D2 | Forced - Delayed | 2017 | Coal | LI | 100 | Fossil-Steam | TRE | Off-Peak | 175.4666 | 56 | 1 | 1 | 0330-Pulverizer coal leak (pulverizers only) | D2-Forced - Delayed | 100-Fossil-Steam
0330 | Pulverizer coal leak (pulverizers only) | Boiler | Boiler Fuel Supply from Bunkers to Boiler | D2 | Forced - Delayed | 2017 | Coal | LI | 100 | Fossil-Steam | TRE | Off-Peak | 506.25 | 125 | 1 | 1 | 0330-Pulverizer coal leak (pulverizers only) | D2-Forced - Delayed | 100-Fossil-Steam
0330 | Pulverizer coal leak (pulverizers only) | Boiler | Boiler Fuel Supply from Bunkers to Boiler | D2 | Forced - Delayed | 2017 | Coal | LI | 100 | Fossil-Steam | TRE | Off-Peak | 1719.3833 | 71 | 1 | 1 | 0330-Pulverizer coal leak (pulverizers only) | D2-Forced - Delayed | 100-Fossil-Steam
0330 | Pulverizer coal leak (pulverizers only) | Boiler | Boiler Fuel Supply from Bunkers to Boiler | D2 | Forced - Delayed | 2017 | Coal | LI | 100 | Fossil-Steam | TRE | Off-Peak | 2533.3333 | 95 | 1 | 1 | 0330-Pulverizer coal leak (pulverizers only) | D2-Forced - Delayed | 100-Fossil-Steam
0330 | Pulverizer coal leak (pulverizers only) | Boiler | Boiler Fuel Supply from Bunkers to Boiler | D2 | Forced - Delayed | 2017 | Coal | LI | 100 | Fossil-Steam | TRE | Off-Peak | 5160 | 215 | 1 | 1 | 0330-Pulverizer coal leak (pulverizers only) | D2-Forced - Delayed | 100-Fossil-Steam
0330 | Pulverizer coal leak (pulverizers only) | Boiler | Boiler Fuel Supply from Bunkers to Boiler | D2 | Forced - Delayed | 2017 | Coal | LI | 100 | Fossil-Steam | TRE | Summer | 90 | 90 | 1 | 1 | 0330-Pulverizer coal leak (pulverizers only) | D2-Forced - Delayed | 100-Fossil-Steam
0330 | Pulverizer coal leak (pulverizers only) | Boiler | Boiler Fuel Supply from Bunkers to Boiler | D2 | Forced - Delayed | 2017 | Coal | LI | 100 | Fossil-Steam | TRE | Summer | 96.3333 | 85 | 1 | 1 | 0330-Pulverizer coal leak (pulverizers only) | D2-Forced - Delayed | 100-Fossil-Steam
0330 | Pulverizer coal leak (pulverizers only) | Boiler | Boiler Fuel Supply from Bunkers to Boiler | D2 | Forced - Delayed | 2017 | Coal | LI | 100 | Fossil-Steam | TRE | Winter | 134.1666 | 115 | 1 | 1 | 0330-Pulverizer coal leak (pulverizers only) | D2-Forced - Delayed | 100-Fossil-Steam
0330 | Pulverizer coal leak (pulverizers only) | Boiler | Boiler Fuel Supply from Bunkers to Boiler | D2 | Forced - Delayed | 2017 | Coal | LI | 100 | Fossil-Steam | TRE | Winter | 648 | 90 | 1 | 1 | 0330-Pulverizer coal leak (pulverizers only) | D2-Forced - Delayed | 100-Fossil-Steam
0330 | Pulverizer coal leak (pulverizers only) | Boiler | Boiler Fuel Supply from Bunkers to Boiler | D1 | Forced - Immediate | 2017 | Coal | CC | 100 | Fossil-Steam | RFC | Off-Peak | 330 | 40 | 1 | 1 | 0330-Pulverizer coal leak (pulverizers only) | D1-Forced - Immediate | 100-Fossil-Steam
0330 | Pulverizer coal leak (pulverizers only) | Boiler | Boiler Fuel Supply from Bunkers to Boiler | D1 | Forced - Immediate | 2017 | Coal | CC | 100 | Fossil-Steam | WECC | Off-Peak | 1335.3333 | 40 | 1 | 1 | 0330-Pulverizer coal leak (pulverizers only) | D1-Forced - Immediate | 100-Fossil-Steam
0330 | Pulverizer coal leak (pulverizers only) | Boiler | Boiler Fuel Supply from Bunkers to Boiler | D1 | Forced - Immediate | 2017 | Coal | CC | 100 | Fossil-Steam | SERC | Summer | 17.5 | 35 | 1 | 1 | 0330-Pulverizer coal leak (pulverizers only) | D1-Forced - Immediate | 100-Fossil-Steam
0330 | Pulverizer coal leak (pulverizers only) | Boiler | Boiler Fuel Supply from Bunkers to Boiler | D1 | Forced - Immediate | 2017 | Coal | CC | 100 | Fossil-Steam | RFC | Summer | 222 | 37 | 1 | 1 | 0330-Pulverizer coal leak (pulverizers only) | D1-Forced - Immediate | 100-Fossil-Steam
0330 | Pulverizer coal leak (pulverizers only) | Boiler | Boiler Fuel Supply from Bunkers to Boiler | D1 | Forced - Immediate | 2017 | Coal | CC | 100 | Fossil-Steam | MRO | Winter | 416.6666 | 100 | 1 | 1 | 0330-Pulverizer coal leak (pulverizers only) | D1-Forced - Immediate | 100-Fossil-Steam
0330 | Pulverizer coal leak (pulverizers only) | Boiler | Boiler Fuel Supply from Bunkers to Boiler | D2 | Forced - Delayed | 2017 | Coal | CC | 100 | Fossil-Steam | SERC | Summer | 22.5 | 15 | 1 | 1 | 0330-Pulverizer coal leak (pulverizers only) | D2-Forced - Delayed | 100-Fossil-Steam
0330 | Pulverizer coal leak (pulverizers only) | Boiler | Boiler Fuel Supply from Bunkers to Boiler | D2 | Forced - Delayed | 2017 | Coal | CC | 100 | Fossil-Steam | RFC | Summer | 440.61 | 34.2 | 1 | 1 | 0330-Pulverizer coal leak (pulverizers only) | D2-Forced - Delayed | 100-Fossil-Steam
0330 | Pulverizer coal leak (pulverizers only) | Boiler | Boiler Fuel Supply from Bunkers to Boiler | D2 | Forced - Delayed | 2017 | Coal | CC | 100 | Fossil-Steam | MRO | Summer | 1460.0335 | 220.66 | 1 | 1 | 0330-Pulverizer coal leak (pulverizers only) | D2-Forced - Delayed | 100-Fossil-Steam
0330 | Pulverizer coal leak (pulverizers only) | Boiler | Boiler Fuel Supply from Bunkers to Boiler | D2 | Forced - Delayed | 2017 | Coal | LI | 100 | Fossil-Steam | TRE | Off-Peak | 26.8333 | 70 | 1 | 1 | 0330-Pulverizer coal leak (pulverizers only) | D2-Forced - Delayed | 100-Fossil-Steam
0330 | Pulverizer coal leak (pulverizers only) | Boiler | Boiler Fuel Supply from Bunkers to Boiler | D2 | Forced - Delayed | 2017 | Coal | LI | 100 | Fossil-Steam | TRE | Off-Peak | 39.6 | 36 | 1 | 1 | 0330-Pulverizer coal leak (pulverizers only) | D2-Forced - Delayed | 100-Fossil-Steam
0330 | Pulverizer coal leak (pulverizers only) | Boiler | Boiler Fuel Supply from Bunkers to Boiler | D2 | Forced - Delayed | 2017 | Coal | LI | 100 | Fossil-Steam | TRE | Off-Peak | 97.1666 | 110 | 1 | 1 | 0330-Pulverizer coal leak (pulverizers only) | D2-Forced - Delayed | 100-Fossil-Steam
0330 | Pulverizer coal leak (pulverizers only) | Boiler | Boiler Fuel Supply from Bunkers to Boiler | D2 | Forced - Delayed | 2017 | Coal | LI | 100 | Fossil-Steam | TRE | Off-Peak | 148.3333 | 100 | 1 | 1 | 0330-Pulverizer coal leak (pulverizers only) | D2-Forced - Delayed | 100-Fossil-Steam
0330 | Pulverizer coal leak (pulverizers only) | Boiler | Boiler Fuel Supply from Bunkers to Boiler | D2 | Forced - Delayed | 2017 | Coal | LI | 100 | Fossil-Steam | TRE | Off-Peak | 153 | 51 | 1 | 1 | 0330-Pulverizer coal leak (pulverizers only) | D2-Forced - Delayed | 100-Fossil-Steam
0330 | Pulverizer coal leak (pulverizers only) | Boiler | Boiler Fuel Supply from Bunkers to Boiler | D2 | Forced - Delayed | 2017 | Coal | LI | 100 | Fossil-Steam | TRE | Off-Peak | 198 | 90 | 1 | 1 | 0330-Pulverizer coal leak (pulverizers only) | D2-Forced - Delayed | 100-Fossil-Steam
0330 | Pulverizer coal leak (pulverizers only) | Boiler | Boiler Fuel Supply from Bunkers to Boiler | D2 | Forced - Delayed | 2017 | Coal | LI | 100 | Fossil-Steam | TRE | Winter | 90.8333 | 50 | 1 | 1 | 0330-Pulverizer coal leak (pulverizers only) | D2-Forced - Delayed | 100-Fossil-Steam
0330 | Pulverizer coal leak (pulverizers only) | Boiler | Boiler Fuel Supply from Bunkers to Boiler | D2 | Forced - Delayed | 2017 | Coal | LI | 100 | Fossil-Steam | TRE | Winter | 102.75 | 45 | 1 | 1 | 0330-Pulverizer coal leak (pulverizers only) | D2-Forced - Delayed | 100-Fossil-Steam
0330 | Pulverizer coal leak (pulverizers only) | Boiler | Boiler Fuel Supply from Bunkers to Boiler | D2 | Forced - Delayed | 2017 | Coal | LI | 100 | Fossil-Steam | TRE | Winter | 224.0333 | 47 | 1 | 1 | 0330-Pulverizer coal leak (pulverizers only) | D2-Forced - Delayed | 100-Fossil-Steam
0330 | Pulverizer coal leak (pulverizers only) | Boiler | Boiler Fuel Supply from Bunkers to Boiler | D2 | Forced - Delayed | 2017 | Coal | LI | 100 | Fossil-Steam | TRE | Winter | 834.4166 | 95 | 1 | 1 | 0330-Pulverizer coal leak (pulverizers only) | D2-Forced - Delayed | 100-Fossil-Steam
0330 | Pulverizer coal leak (pulverizers only) | Boiler | Boiler Fuel Supply from Bunkers to Boiler | D1 | Forced - Immediate | 2017 | Coal | CC | 100 | Fossil-Steam | SERC | Off-Peak | 292.5 | 130 | 1 | 1 | 0330-Pulverizer coal leak (pulverizers only) | D1-Forced - Immediate | 100-Fossil-Steam
0330 | Pulverizer coal leak (pulverizers only) | Boiler | Boiler Fuel Supply from Bunkers to Boiler | D1 | Forced - Immediate | 2017 | Coal | CC | 100 | Fossil-Steam | WECC | Off-Peak | 3520 | 40 | 1 | 1 | 0330-Pulverizer coal leak (pulverizers only) | D1-Forced - Immediate | 100-Fossil-Steam
0330 | Pulverizer coal leak (pulverizers only) | Boiler | Boiler Fuel Supply from Bunkers to Boiler | D1 | Forced - Immediate | 2017 | Coal | CC | 100 | Fossil-Steam | WECC | Summer | 206.8333 | 73 | 1 | 1 | 0330-Pulverizer coal leak (pulverizers only) | D1-Forced - Immediate | 100-Fossil-Steam
0330 | Pulverizer coal leak (pulverizers only) | Boiler | Boiler Fuel Supply from Bunkers to Boiler | D1 | Forced - Immediate | 2017 | Coal | CC | 100 | Fossil-Steam | MRO | Summer | 247.9999 | 93 | 1 | 1 | 0330-Pulverizer coal leak (pulverizers only) | D1-Forced - Immediate | 100-Fossil-Steam
0330 | Pulverizer coal leak (pulverizers only) | Boiler | Boiler Fuel Supply from Bunkers to Boiler | D1 | Forced - Immediate | 2017 | Coal | CC | 100 | Fossil-Steam | SERC | Summer | 383.3333 | 40 | 1 | 1 | 0330-Pulverizer coal leak (pulverizers only) | D1-Forced - Immediate | 100-Fossil-Steam
0330 | Pulverizer coal leak (pulverizers only) | Boiler | Boiler Fuel Supply from Bunkers to Boiler | D1 | Forced - Immediate | 2017 | Coal | CC | 100 | Fossil-Steam | RFC | Summer | 396.6666 | 85 | 1 | 1 | 0330-Pulverizer coal leak (pulverizers only) | D1-Forced - Immediate | 100-Fossil-Steam
0330 | Pulverizer coal leak (pulverizers only) | Boiler | Boiler Fuel Supply from Bunkers to Boiler | D1 | Forced - Immediate | 2017 | Coal | CC | 100 | Fossil-Steam | SERC | Winter | 6.2833 | 29 | 1 | 1 | 0330-Pulverizer coal leak (pulverizers only) | D1-Forced - Immediate | 100-Fossil-Steam
0330 | Pulverizer coal leak (pulverizers only) | Boiler | Boiler Fuel Supply from Bunkers to Boiler | D1 | Forced - Immediate | 2017 | Coal | CC | 100 | Fossil-Steam | MRO | Winter | 292.9666 | 94 | 1 | 1 | 0330-Pulverizer coal leak (pulverizers only) | D1-Forced - Immediate | 100-Fossil-Steam
0330 | Pulverizer coal leak (pulverizers only) | Boiler | Boiler Fuel Supply from Bunkers to Boiler | D1 | Forced - Immediate | 2017 | Coal | CC | 100 | Fossil-Steam | WECC | Winter | 1902.9332 | 128 | 1 | 1 | 0330-Pulverizer coal leak (pulverizers only) | D1-Forced - Immediate | 100-Fossil-Steam
0330 | Pulverizer coal leak (pulverizers only) | Boiler | Boiler Fuel Supply from Bunkers to Boiler | D2 | Forced - Delayed | 2017 | Coal | CC | 100 | Fossil-Steam | SERC | Off-Peak | 180 | 120 | 1 | 1 | 0330-Pulverizer coal leak (pulverizers only) | D2-Forced - Delayed | 100-Fossil-Steam
0330 | Pulverizer coal leak (pulverizers only) | Boiler | Boiler Fuel Supply from Bunkers to Boiler | D2 | Forced - Delayed | 2017 | Coal | CC | 100 | Fossil-Steam | RFC | Summer | 100 | 25 | 1 | 1 | 0330-Pulverizer coal leak (pulverizers only) | D2-Forced - Delayed | 100-Fossil-Steam
0330 | Pulverizer coal leak (pulverizers only) | Boiler | Boiler Fuel Supply from Bunkers to Boiler | D2 | Forced - Delayed | 2017 | Coal | LI | 100 | Fossil-Steam | TRE | Off-Peak | 126 | 35 | 1 | 1 | 0330-Pulverizer coal leak (pulverizers only) | D2-Forced - Delayed | 100-Fossil-Steam
0330 | Pulverizer coal leak (pulverizers only) | Boiler | Boiler Fuel Supply from Bunkers to Boiler | D2 | Forced - Delayed | 2017 | Coal | LI | 100 | Fossil-Steam | TRE | Off-Peak | 431.05 | 111 | 1 | 1 | 0330-Pulverizer coal leak (pulverizers only) | D2-Forced - Delayed | 100-Fossil-Steam
0330 | Pulverizer coal leak (pulverizers only) | Boiler | Boiler Fuel Supply from Bunkers to Boiler | D2 | Forced - Delayed | 2017 | Coal | LI | 100 | Fossil-Steam | TRE | Summer | 84 | 80 | 1 | 1 | 0330-Pulverizer coal leak (pulverizers only) | D2-Forced - Delayed | 100-Fossil-Steam
0330 | Pulverizer coal leak (pulverizers only) | Boiler | Boiler Fuel Supply from Bunkers to Boiler | D2 | Forced - Delayed | 2017 | Coal | LI | 100 | Fossil-Steam | TRE | Summer | 323.2833 | 119 | 1 | 1 | 0330-Pulverizer coal leak (pulverizers only) | D2-Forced - Delayed | 100-Fossil-Steam
0331 | Pulverizer system coal leaks (other than pulverizers; see code 0330) | Boiler | Boiler Fuel Supply from Bunkers to Boiler | D1 | Forced - Immediate | 2017 | Coal | CC | 100 | Fossil-Steam | RFC | Off-Peak | 185 | 37 | 1 | 1 | 0331-Pulverizer system coal leaks (other than pulverizers; see code 0330) | D1-Forced - Immediate | 100-Fossil-Steam
0331 | Pulverizer system coal leaks (other than pulverizers; see code 0330) | Boiler | Boiler Fuel Supply from Bunkers to Boiler | D1 | Forced - Immediate | 2017 | Coal | CC | 100 | Fossil-Steam | RFC | Off-Peak | 428.25 | 45 | 1 | 1 | 0331-Pulverizer system coal leaks (other than pulverizers; see code 0330) | D1-Forced - Immediate | 100-Fossil-Steam
0331 | Pulverizer system coal leaks (other than pulverizers; see code 0330) | Boiler | Boiler Fuel Supply from Bunkers to Boiler | D1 | Forced - Immediate | 2017 | Coal | CC | 100 | Fossil-Steam | MRO | Off-Peak | 5779.9997 | 408 | 1 | 1 | 0331-Pulverizer system coal leaks (other than pulverizers; see code 0330) | D1-Forced - Immediate | 100-Fossil-Steam
0331 | Pulverizer system coal leaks (other than pulverizers; see code 0330) | Boiler | Boiler Fuel Supply from Bunkers to Boiler | D1 | Forced - Immediate | 2017 | Coal | CC | 100 | Fossil-Steam | RFC | Summer | 42 | 21 | 1 | 1 | 0331-Pulverizer system coal leaks (other than pulverizers; see code 0330) | D1-Forced - Immediate | 100-Fossil-Steam
0331 | Pulverizer system coal leaks (other than pulverizers; see code 0330) | Boiler | Boiler Fuel Supply from Bunkers to Boiler | D1 | Forced - Immediate | 2017 | Coal | CC | 100 | Fossil-Steam | WECC | Summer | 43.5 | 90 | 1 | 1 | 0331-Pulverizer system coal leaks (other than pulverizers; see code 0330) | D1-Forced - Immediate | 100-Fossil-Steam
0331 | Pulverizer system coal leaks (other than pulverizers; see code 0330) | Boiler | Boiler Fuel Supply from Bunkers to Boiler | D1 | Forced - Immediate | 2017 | Coal | CC | 100 | Fossil-Steam | WECC | Summer | 650.0833 | 145 | 1 | 1 | 0331-Pulverizer system coal leaks (other than pulverizers; see code 0330) | D1-Forced - Immediate | 100-Fossil-Steam
0331 | Pulverizer system coal leaks (other than pulverizers; see code 0330) | Boiler | Boiler Fuel Supply from Bunkers to Boiler | D1 | Forced - Immediate | 2017 | Coal | CC | 100 | Fossil-Steam | SERC | Winter | 45.9 | 54 | 1 | 1 | 0331-Pulverizer system coal leaks (other than pulverizers; see code 0330) | D1-Forced - Immediate | 100-Fossil-Steam
0331 | Pulverizer system coal leaks (other than pulverizers; see code 0330) | Boiler | Boiler Fuel Supply from Bunkers to Boiler | D1 | Forced - Immediate | 2017 | Coal | CC | 100 | Fossil-Steam | RFC | Winter | 126.1333 | 22 | 1 | 1 | 0331-Pulverizer system coal leaks (other than pulverizers; see code 0330) | D1-Forced - Immediate | 100-Fossil-Steam
0331 | Pulverizer system coal leaks (other than pulverizers; see code 0330) | Boiler | Boiler Fuel Supply from Bunkers to Boiler | D1 | Forced - Immediate | 2017 | Coal | CC | 100 | Fossil-Steam | MRO | Winter | 258.0666 | 158 | 1 | 1 | 0331-Pulverizer system coal leaks (other than pulverizers; see code 0330) | D1-Forced - Immediate | 100-Fossil-Steam
0331 | Pulverizer system coal leaks (other than pulverizers; see code 0330) | Boiler | Boiler Fuel Supply from Bunkers to Boiler | D1 | Forced - Immediate | 2017 | Coal | CC | 100 | Fossil-Steam | MRO | Winter | 656 | 328 | 1 | 1 | 0331-Pulverizer system coal leaks (other than pulverizers; see code 0330) | D1-Forced - Immediate | 100-Fossil-Steam
0331 | Pulverizer system coal leaks (other than pulverizers; see code 0330) | Boiler | Boiler Fuel Supply from Bunkers to Boiler | D2 | Forced - Delayed | 2017 | Coal | CC | 100 | Fossil-Steam | RFC | Off-Peak | 213.36 | 10.16 | 1 | 1 | 0331-Pulverizer system coal leaks (other than pulverizers; see code 0330) | D2-Forced - Delayed | 100-Fossil-Steam
0331 | Pulverizer system coal leaks (other than pulverizers; see code 0330) | Boiler | Boiler Fuel Supply from Bunkers to Boiler | D2 | Forced - Delayed | 2017 | Coal | CC | 100 | Fossil-Steam | RFC | Winter | 209.7 | 23.3 | 1 | 1 | 0331-Pulverizer system coal leaks (other than pulverizers; see code 0330) | D2-Forced - Delayed | 100-Fossil-Steam
0331 | Pulverizer system coal leaks (other than pulverizers; see code 0330) | Boiler | Boiler Fuel Supply from Bunkers to Boiler | D2 | Forced - Delayed | 2017 | Coal | LI | 100 | Fossil-Steam | TRE | Off-Peak | 38.5 | 42 | 1 | 1 | 0331-Pulverizer system coal leaks (other than pulverizers; see code 0330) | D2-Forced - Delayed | 100-Fossil-Steam
0331 | Pulverizer system coal leaks (other than pulverizers; see code 0330) | Boiler | Boiler Fuel Supply from Bunkers to Boiler | D3 | Forced - Postponed | 2017 | Coal | LI | 100 | Fossil-Steam | TRE | Summer | 93.8833 | 43 | 1 | 1 | 0331-Pulverizer system coal leaks (other than pulverizers; see code 0330) | D3-Forced - Postponed | 100-Fossil-Steam
0331 | Pulverizer system coal leaks (other than pulverizers; see code 0330) | Boiler | Boiler Fuel Supply from Bunkers to Boiler | D1 | Forced - Immediate | 2017 | Coal | CC | 100 | Fossil-Steam | SERC | Off-Peak | 180.8333 | 70 | 1 | 1 | 0331-Pulverizer system coal leaks (other than pulverizers; see code 0330) | D1-Forced - Immediate | 100-Fossil-Steam
0331 | Pulverizer system coal leaks (other than pulverizers; see code 0330) | Boiler | Boiler Fuel Supply from Bunkers to Boiler | D1 | Forced - Immediate | 2017 | Coal | CC | 100 | Fossil-Steam | SERC | Off-Peak | 358.6666 | 80 | 1 | 1 | 0331-Pulverizer system coal leaks (other than pulverizers; see code 0330) | D1-Forced - Immediate | 100-Fossil-Steam
0331 | Pulverizer system coal leaks (other than pulverizers; see code 0330) | Boiler | Boiler Fuel Supply from Bunkers to Boiler | D1 | Forced - Immediate | 2017 | Coal | CC | 100 | Fossil-Steam | WECC | Off-Peak | 687.3 | 87 | 1 | 1 | 0331-Pulverizer system coal leaks (other than pulverizers; see code 0330) | D1-Forced - Immediate | 100-Fossil-Steam
0331 | Pulverizer system coal leaks (other than pulverizers; see code 0330) | Boiler | Boiler Fuel Supply from Bunkers to Boiler | D1 | Forced - Immediate | 2017 | Coal | CC | 100 | Fossil-Steam | RFC | Off-Peak | 983.3333 | 250 | 1 | 1 | 0331-Pulverizer system coal leaks (other than pulverizers; see code 0330) | D1-Forced - Immediate | 100-Fossil-Steam
0331 | Pulverizer system coal leaks (other than pulverizers; see code 0330) | Boiler | Boiler Fuel Supply from Bunkers to Boiler | D1 | Forced - Immediate | 2017 | Coal | CC | 100 | Fossil-Steam | RFC | Off-Peak | 1050 | 35 | 1 | 1 | 0331-Pulverizer system coal leaks (other than pulverizers; see code 0330) | D1-Forced - Immediate | 100-Fossil-Steam
0331 | Pulverizer system coal leaks (other than pulverizers; see code 0330) | Boiler | Boiler Fuel Supply from Bunkers to Boiler | D1 | Forced - Immediate | 2017 | Coal | CC | 100 | Fossil-Steam | WECC | Off-Peak | 2284.3333 | 220 | 1 | 1 | 0331-Pulverizer system coal leaks (other than pulverizers; see code 0330) | D1-Forced - Immediate | 100-Fossil-Steam
0331 | Pulverizer system coal leaks (other than pulverizers; see code 0330) | Boiler | Boiler Fuel Supply from Bunkers to Boiler | D1 | Forced - Immediate | 2017 | Coal | CC | 100 | Fossil-Steam | MRO | Summer | 60 | 48 | 1 | 1 | 0331-Pulverizer system coal leaks (other than pulverizers; see code 0330) | D1-Forced - Immediate | 100-Fossil-Steam
0331 | Pulverizer system coal leaks (other than pulverizers; see code 0330) | Boiler | Boiler Fuel Supply from Bunkers to Boiler | D1 | Forced - Immediate | 2017 | Coal | CC | 100 | Fossil-Steam | MRO | Summer | 540.5 | 115 | 1 | 1 | 0331-Pulverizer system coal leaks (other than pulverizers; see code 0330) | D1-Forced - Immediate | 100-Fossil-Steam
0331 | Pulverizer system coal leaks (other than pulverizers; see code 0330) | Boiler | Boiler Fuel Supply from Bunkers to Boiler | D1 | Forced - Immediate | 2017 | Coal | CC | 100 | Fossil-Steam | RFC | Winter | 391.5 | 174 | 1 | 1 | 0331-Pulverizer system coal leaks (other than pulverizers; see code 0330) | D1-Forced - Immediate | 100-Fossil-Steam
0331 | Pulverizer system coal leaks (other than pulverizers; see code 0330) | Boiler | Boiler Fuel Supply from Bunkers to Boiler | D2 | Forced - Delayed | 2017 | Coal | CC | 100 | Fossil-Steam | SERC | Off-Peak | 1103.3333 | 100 | 1 | 1 | 0331-Pulverizer system coal leaks (other than pulverizers; see code 0330) | D2-Forced - Delayed | 100-Fossil-Steam
0331 | Pulverizer system coal leaks (other than pulverizers; see code 0330) | Boiler | Boiler Fuel Supply from Bunkers to Boiler | D2 | Forced - Delayed | 2017 | Coal | LI | 100 | Fossil-Steam | TRE | Summer | 206.8666 | 116 | 1 | 1 | 0331-Pulverizer system coal leaks (other than pulverizers; see code 0330) | D2-Forced - Delayed | 100-Fossil-Steam
0331 | Pulverizer system coal leaks (other than pulverizers; see code 0330) | Boiler | Boiler Fuel Supply from Bunkers to Boiler | D3 | Forced - Postponed | 2017 | Coal | CC | 100 | Fossil-Steam | RFC | Winter | 628 | 120 | 1 | 1 | 0331-Pulverizer system coal leaks (other than pulverizers; see code 0330) | D3-Forced - Postponed | 100-Fossil-Steam
0331 | Pulverizer system coal leaks (other than pulverizers; see code 0330) | Boiler | Boiler Fuel Supply from Bunkers to Boiler | U1 | Forced - Immediate | 2017 | Coal | CC | 100 | Fossil-Steam | MRO | Off-Peak | 715.8664 | 728 | 1 | 1 | 0331-Pulverizer system coal leaks (other than pulverizers; see code 0330) | U1-Forced - Immediate | 100-Fossil-Steam
0331 | Pulverizer system coal leaks (other than pulverizers; see code 0330) | Boiler | Boiler Fuel Supply from Bunkers to Boiler | U1 | Forced - Immediate | 2017 | Coal | CC | 100 | Fossil-Steam | MRO | Off-Peak | 13424.565 | 216.7 | 1 | 1 | 0331-Pulverizer system coal leaks (other than pulverizers; see code 0330) | U1-Forced - Immediate | 100-Fossil-Steam
0331 | Pulverizer system coal leaks (other than pulverizers; see code 0330) | Boiler | Boiler Fuel Supply from Bunkers to Boiler | D1 | Forced - Immediate | 2017 | Coal | CC | 100 | Fossil-Steam | MRO | Off-Peak | 78.5833 | 115 | 1 | 1 | 0331-Pulverizer system coal leaks (other than pulverizers; see code 0330) | D1-Forced - Immediate | 100-Fossil-Steam
0331 | Pulverizer system coal leaks (other than pulverizers; see code 0330) | Boiler | Boiler Fuel Supply from Bunkers to Boiler | D1 | Forced - Immediate | 2017 | Coal | CC | 100 | Fossil-Steam | MRO | Off-Peak | 255 | 68 | 1 | 1 | 0331-Pulverizer system coal leaks (other than pulverizers; see code 0330) | D1-Forced - Immediate | 100-Fossil-Steam
0331 | Pulverizer system coal leaks (other than pulverizers; see code 0330) | Boiler | Boiler Fuel Supply from Bunkers to Boiler | D1 | Forced - Immediate | 2017 | Coal | CC | 100 | Fossil-Steam | RFC | Off-Peak | 344.1667 | 35 | 1 | 1 | 0331-Pulverizer system coal leaks (other than pulverizers; see code 0330) | D1-Forced - Immediate | 100-Fossil-Steam
0331 | Pulverizer system coal leaks (other than pulverizers; see code 0330) | Boiler | Boiler Fuel Supply from Bunkers to Boiler | D1 | Forced - Immediate | 2017 | Coal | CC | 100 | Fossil-Steam | RFC | Off-Peak | 470 | 40 | 1 | 1 | 0331-Pulverizer system coal leaks (other than pulverizers; see code 0330) | D1-Forced - Immediate | 100-Fossil-Steam
0331 | Pulverizer system coal leaks (other than pulverizers; see code 0330) | Boiler | Boiler Fuel Supply from Bunkers to Boiler | D1 | Forced - Immediate | 2017 | Coal | CC | 100 | Fossil-Steam | SERC | Summer | 132 | 88 | 1 | 1 | 0331-Pulverizer system coal leaks (other than pulverizers; see code 0330) | D1-Forced - Immediate | 100-Fossil-Steam
0331 | Pulverizer system coal leaks (other than pulverizers; see code 0330) | Boiler | Boiler Fuel Supply from Bunkers to Boiler | D1 | Forced - Immediate | 2017 | Coal | CC | 100 | Fossil-Steam | MRO | Summer | 275 | 110 | 1 | 1 | 0331-Pulverizer system coal leaks (other than pulverizers; see code 0330) | D1-Forced - Immediate | 100-Fossil-Steam
0331 | Pulverizer system coal leaks (other than pulverizers; see code 0330) | Boiler | Boiler Fuel Supply from Bunkers to Boiler | D1 | Forced - Immediate | 2017 | Coal | CC | 100 | Fossil-Steam | MRO | Summer | 883.5 | 93 | 1 | 1 | 0331-Pulverizer system coal leaks (other than pulverizers; see code 0330) | D1-Forced - Immediate | 100-Fossil-Steam
0331 | Pulverizer system coal leaks (other than pulverizers; see code 0330) | Boiler | Boiler Fuel Supply from Bunkers to Boiler | D1 | Forced - Immediate | 2017 | Coal | CC | 100 | Fossil-Steam | WECC | Summer | 1405.05 | 87 | 1 | 1 | 0331-Pulverizer system coal leaks (other than pulverizers; see code 0330) | D1-Forced - Immediate | 100-Fossil-Steam
0331 | Pulverizer system coal leaks (other than pulverizers; see code 0330) | Boiler | Boiler Fuel Supply from Bunkers to Boiler | D1 | Forced - Immediate | 2017 | Coal | CC | 100 | Fossil-Steam | RFC | Winter | 275.8 | 42 | 1 | 1 | 0331-Pulverizer system coal leaks (other than pulverizers; see code 0330) | D1-Forced - Immediate | 100-Fossil-Steam
0331 | Pulverizer system coal leaks (other than pulverizers; see code 0330) | Boiler | Boiler Fuel Supply from Bunkers to Boiler | D2 | Forced - Delayed | 2017 | Coal | CC | 100 | Fossil-Steam | RFC | Off-Peak | 838.5 | 43 | 1 | 1 | 0331-Pulverizer system coal leaks (other than pulverizers; see code 0330) | D2-Forced - Delayed | 100-Fossil-Steam
0331 | Pulverizer system coal leaks (other than pulverizers; see code 0330) | Boiler | Boiler Fuel Supply from Bunkers to Boiler | D2 | Forced - Delayed | 2017 | Coal | CC | 100 | Fossil-Steam | TRE | Summer | 179.6666 | 140 | 1 | 1 | 0331-Pulverizer system coal leaks (other than pulverizers; see code 0330) | D2-Forced - Delayed | 100-Fossil-Steam
0331 | Pulverizer system coal leaks (other than pulverizers; see code 0330) | Boiler | Boiler Fuel Supply from Bunkers to Boiler | D2 | Forced - Delayed | 2017 | Coal | CC | 100 | Fossil-Steam | TRE | Summer | 655.6666 | 140 | 1 | 1 | 0331-Pulverizer system coal leaks (other than pulverizers; see code 0330) | D2-Forced - Delayed | 100-Fossil-Steam
0331 | Pulverizer system coal leaks (other than pulverizers; see code 0330) | Boiler | Boiler Fuel Supply from Bunkers to Boiler | D2 | Forced - Delayed | 2017 | Coal | CC | 100 | Fossil-Steam | MRO | Summer | 832 | 208 | 1 | 1 | 0331-Pulverizer system coal leaks (other than pulverizers; see code 0330) | D2-Forced - Delayed | 100-Fossil-Steam
0331 | Pulverizer system coal leaks (other than pulverizers; see code 0330) | Boiler | Boiler Fuel Supply from Bunkers to Boiler | D1 | Forced - Immediate | 2017 | Coal | CC | 100 | Fossil-Steam | WECC | Off-Peak | 41.0167 | 23 | 1 | 1 | 0331-Pulverizer system coal leaks (other than pulverizers; see code 0330) | D1-Forced - Immediate | 100-Fossil-Steam
0331 | Pulverizer system coal leaks (other than pulverizers; see code 0330) | Boiler | Boiler Fuel Supply from Bunkers to Boiler | D1 | Forced - Immediate | 2017 | Coal | CC | 100 | Fossil-Steam | RFC | Off-Peak | 200 | 50 | 1 | 1 | 0331-Pulverizer system coal leaks (other than pulverizers; see code 0330) | D1-Forced - Immediate | 100-Fossil-Steam
0331 | Pulverizer system coal leaks (other than pulverizers; see code 0330) | Boiler | Boiler Fuel Supply from Bunkers to Boiler | D1 | Forced - Immediate | 2017 | Coal | CC | 100 | Fossil-Steam | RFC | Off-Peak | 360 | 45 | 1 | 1 | 0331-Pulverizer system coal leaks (other than pulverizers; see code 0330) | D1-Forced - Immediate | 100-Fossil-Steam
0331 | Pulverizer system coal leaks (other than pulverizers; see code 0330) | Boiler | Boiler Fuel Supply from Bunkers to Boiler | D1 | Forced - Immediate | 2017 | Coal | CC | 100 | Fossil-Steam | MRO | Off-Peak | 953.3333 | 110 | 1 | 1 | 0331-Pulverizer system coal leaks (other than pulverizers; see code 0330) | D1-Forced - Immediate | 100-Fossil-Steam
0331 | Pulverizer system coal leaks (other than pulverizers; see code 0330) | Boiler | Boiler Fuel Supply from Bunkers to Boiler | D1 | Forced - Immediate | 2017 | Coal | CC | 100 | Fossil-Steam | WECC | Summer | 128.3333 | 70 | 1 | 1 | 0331-Pulverizer system coal leaks (other than pulverizers; see code 0330) | D1-Forced - Immediate | 100-Fossil-Steam
0331 | Pulverizer system coal leaks (other than pulverizers; see code 0330) | Boiler | Boiler Fuel Supply from Bunkers to Boiler | D1 | Forced - Immediate | 2017 | Coal | CC | 100 | Fossil-Steam | WECC | Summer | 960 | 320 | 1 | 1 | 0331-Pulverizer system coal leaks (other than pulverizers; see code 0330) | D1-Forced - Immediate | 100-Fossil-Steam
0331 | Pulverizer system coal leaks (other than pulverizers; see code 0330) | Boiler | Boiler Fuel Supply from Bunkers to Boiler | D1 | Forced - Immediate | 2017 | Coal | CC | 100 | Fossil-Steam | RFC | Summer | 2500 | 80 | 1 | 1 | 0331-Pulverizer system coal leaks (other than pulverizers; see code 0330) | D1-Forced - Immediate | 100-Fossil-Steam
0331 | Pulverizer system coal leaks (other than pulverizers; see code 0330) | Boiler | Boiler Fuel Supply from Bunkers to Boiler | D1 | Forced - Immediate | 2017 | Coal | CC | 100 | Fossil-Steam | WECC | Summer | 2658.3333 | 220 | 1 | 1 | 0331-Pulverizer system coal leaks (other than pulverizers; see code 0330) | D1-Forced - Immediate | 100-Fossil-Steam
0331 | Pulverizer system coal leaks (other than pulverizers; see code 0330) | Boiler | Boiler Fuel Supply from Bunkers to Boiler | D1 | Forced - Immediate | 2017 | Coal | CC | 100 | Fossil-Steam | MRO | Winter | 41.8717 | 9.7 | 1 | 1 | 0331-Pulverizer system coal leaks (other than pulverizers; see code 0330) | D1-Forced - Immediate | 100-Fossil-Steam
0331 | Pulverizer system coal leaks (other than pulverizers; see code 0330) | Boiler | Boiler Fuel Supply from Bunkers to Boiler | D1 | Forced - Immediate | 2017 | Coal | CC | 100 | Fossil-Steam | WECC | Winter | 81.6666 | 70 | 1 | 1 | 0331-Pulverizer system coal leaks (other than pulverizers; see code 0330) | D1-Forced - Immediate | 100-Fossil-Steam
0331 | Pulverizer system coal leaks (other than pulverizers; see code 0330) | Boiler | Boiler Fuel Supply from Bunkers to Boiler | D1 | Forced - Immediate | 2017 | Coal | CC | 100 | Fossil-Steam | SERC | Winter | 441.8333 | 110 | 1 | 1 | 0331-Pulverizer system coal leaks (other than pulverizers; see code 0330) | D1-Forced - Immediate | 100-Fossil-Steam
0331 | Pulverizer system coal leaks (other than pulverizers; see code 0330) | Boiler | Boiler Fuel Supply from Bunkers to Boiler | D1 | Forced - Immediate | 2017 | Coal | CC | 100 | Fossil-Steam | SERC | Winter | 2597.9333 | 38 | 1 | 1 | 0331-Pulverizer system coal leaks (other than pulverizers; see code 0330) | D1-Forced - Immediate | 100-Fossil-Steam
0331 | Pulverizer system coal leaks (other than pulverizers; see code 0330) | Boiler | Boiler Fuel Supply from Bunkers to Boiler | D2 | Forced - Delayed | 2017 | Coal | LI | 100 | Fossil-Steam | TRE | Winter | 1246.6335 | 72.69 | 1 | 1 | 0331-Pulverizer system coal leaks (other than pulverizers; see code 0330) | D2-Forced - Delayed | 100-Fossil-Steam
0331 | Pulverizer system coal leaks (other than pulverizers; see code 0330) | Boiler | Boiler Fuel Supply from Bunkers to Boiler | D1 | Forced - Immediate | 2017 | Coal | CC | 100 | Fossil-Steam | RFC | Off-Peak | 43 | 4 | 1 | 1 | 0331-Pulverizer system coal leaks (other than pulverizers; see code 0330) | D1-Forced - Immediate | 100-Fossil-Steam
0331 | Pulverizer system coal leaks (other than pulverizers; see code 0330) | Boiler | Boiler Fuel Supply from Bunkers to Boiler | D1 | Forced - Immediate | 2017 | Coal | CC | 100 | Fossil-Steam | SERC | Off-Peak | 124.8 | 104 | 1 | 1 | 0331-Pulverizer system coal leaks (other than pulverizers; see code 0330) | D1-Forced - Immediate | 100-Fossil-Steam
0331 | Pulverizer system coal leaks (other than pulverizers; see code 0330) | Boiler | Boiler Fuel Supply from Bunkers to Boiler | D1 | Forced - Immediate | 2017 | Coal | CC | 100 | Fossil-Steam | RFC | Off-Peak | 504 | 120 | 1 | 1 | 0331-Pulverizer system coal leaks (other than pulverizers; see code 0330) | D1-Forced - Immediate | 100-Fossil-Steam
0331 | Pulverizer system coal leaks (other than pulverizers; see code 0330) | Boiler | Boiler Fuel Supply from Bunkers to Boiler | D1 | Forced - Immediate | 2017 | Coal | CC | 100 | Fossil-Steam | TRE | Off-Peak | 948.75 | 115 | 1 | 1 | 0331-Pulverizer system coal leaks (other than pulverizers; see code 0330) | D1-Forced - Immediate | 100-Fossil-Steam
0331 | Pulverizer system coal leaks (other than pulverizers; see code 0330) | Boiler | Boiler Fuel Supply from Bunkers to Boiler | D1 | Forced - Immediate | 2017 | Coal | CC | 100 | Fossil-Steam | RFC | Summer | 89.9 | 58 | 1 | 1 | 0331-Pulverizer system coal leaks (other than pulverizers; see code 0330) | D1-Forced - Immediate | 100-Fossil-Steam
0331 | Pulverizer system coal leaks (other than pulverizers; see code 0330) | Boiler | Boiler Fuel Supply from Bunkers to Boiler | D1 | Forced - Immediate | 2017 | Coal | CC | 100 | Fossil-Steam | RFC | Summer | 126.6667 | 25 | 1 | 1 | 0331-Pulverizer system coal leaks (other than pulverizers; see code 0330) | D1-Forced - Immediate | 100-Fossil-Steam
0331 | Pulverizer system coal leaks (other than pulverizers; see code 0330) | Boiler | Boiler Fuel Supply from Bunkers to Boiler | D1 | Forced - Immediate | 2017 | Coal | CC | 100 | Fossil-Steam | RFC | Summer | 332.2 | 44 | 1 | 1 | 0331-Pulverizer system coal leaks (other than pulverizers; see code 0330) | D1-Forced - Immediate | 100-Fossil-Steam
0331 | Pulverizer system coal leaks (other than pulverizers; see code 0330) | Boiler | Boiler Fuel Supply from Bunkers to Boiler | D1 | Forced - Immediate | 2017 | Coal | CC | 100 | Fossil-Steam | MRO | Summer | 4374.625 | 23.7 | 1 | 1 | 0331-Pulverizer system coal leaks (other than pulverizers; see code 0330) | D1-Forced - Immediate | 100-Fossil-Steam
0331 | Pulverizer system coal leaks (other than pulverizers; see code 0330) | Boiler | Boiler Fuel Supply from Bunkers to Boiler | D1 | Forced - Immediate | 2017 | Coal | CC | 100 | Fossil-Steam | RFC | Winter | 56 | 15 | 1 | 1 | 0331-Pulverizer system coal leaks (other than pulverizers; see code 0330) | D1-Forced - Immediate | 100-Fossil-Steam
0331 | Pulverizer system coal leaks (other than pulverizers; see code 0330) | Boiler | Boiler Fuel Supply from Bunkers to Boiler | D2 | Forced - Delayed | 2017 | Coal | CC | 100 | Fossil-Steam | SERC | Off-Peak | 230 | 75 | 1 | 1 | 0331-Pulverizer system coal leaks (other than pulverizers; see code 0330) | D2-Forced - Delayed | 100-Fossil-Steam
0331 | Pulverizer system coal leaks (other than pulverizers; see code 0330) | Boiler | Boiler Fuel Supply from Bunkers to Boiler | D2 | Forced - Delayed | 2017 | Coal | LI | 100 | Fossil-Steam | TRE | Off-Peak | 38.5 | 110 | 1 | 1 | 0331-Pulverizer system coal leaks (other than pulverizers; see code 0330) | D2-Forced - Delayed | 100-Fossil-Steam
0331 | Pulverizer system coal leaks (other than pulverizers; see code 0330) | Boiler | Boiler Fuel Supply from Bunkers to Boiler | D2 | Forced - Delayed | 2017 | Coal | LI | 100 | Fossil-Steam | TRE | Off-Peak | 138.3333 | 100 | 1 | 1 | 0331-Pulverizer system coal leaks (other than pulverizers; see code 0330) | D2-Forced - Delayed | 100-Fossil-Steam
0331 | Pulverizer system coal leaks (other than pulverizers; see code 0330) | Boiler | Boiler Fuel Supply from Bunkers to Boiler | U2 | Forced - Delayed | 2017 | Coal | CC | 100 | Fossil-Steam | RFC | Off-Peak | 33529.7832 | 529 | 1 | 1 | 0331-Pulverizer system coal leaks (other than pulverizers; see code 0330) | U2-Forced - Delayed | 100-Fossil-Steam
0331 | Pulverizer system coal leaks (other than pulverizers; see code 0330) | Boiler | Boiler Fuel Supply from Bunkers to Boiler | D1 | Forced - Immediate | 2017 | Coal | CC | 100 | Fossil-Steam | SERC | Off-Peak | 242.6666 | 70 | 1 | 1 | 0331-Pulverizer system coal leaks (other than pulverizers; see code 0330) | D1-Forced - Immediate | 100-Fossil-Steam
0331 | Pulverizer system coal leaks (other than pulverizers; see code 0330) | Boiler | Boiler Fuel Supply from Bunkers to Boiler | D1 | Forced - Immediate | 2017 | Coal | CC | 100 | Fossil-Steam | RFC | Off-Peak | 327.0833 | 125 | 1 | 1 | 0331-Pulverizer system coal leaks (other than pulverizers; see code 0330) | D1-Forced - Immediate | 100-Fossil-Steam
0331 | Pulverizer system coal leaks (other than pulverizers; see code 0330) | Boiler | Boiler Fuel Supply from Bunkers to Boiler | D1 | Forced - Immediate | 2017 | Coal | CC | 100 | Fossil-Steam | MRO | Off-Peak | 340.4166 | 95 | 1 | 1 | 0331-Pulverizer system coal leaks (other than pulverizers; see code 0330) | D1-Forced - Immediate | 100-Fossil-Steam
0331 | Pulverizer system coal leaks (other than pulverizers; see code 0330) | Boiler | Boiler Fuel Supply from Bunkers to Boiler | D1 | Forced - Immediate | 2017 | Coal | CC | 100 | Fossil-Steam | RFC | Off-Peak | 575 | 50 | 1 | 1 | 0331-Pulverizer system coal leaks (other than pulverizers; see code 0330) | D1-Forced - Immediate | 100-Fossil-Steam
0331 | Pulverizer system coal leaks (other than pulverizers; see code 0330) | Boiler | Boiler Fuel Supply from Bunkers to Boiler | D1 | Forced - Immediate | 2017 | Coal | CC | 100 | Fossil-Steam | MRO | Off-Peak | 608 | 152 | 1 | 1 | 0331-Pulverizer system coal leaks (other than pulverizers; see code 0330) | D1-Forced - Immediate | 100-Fossil-Steam
0331 | Pulverizer system coal leaks (other than pulverizers; see code 0330) | Boiler | Boiler Fuel Supply from Bunkers to Boiler | D1 | Forced - Immediate | 2017 | Coal | CC | 100 | Fossil-Steam | SERC | Off-Peak | 801.833 | 566 | 1 | 1 | 0331-Pulverizer system coal leaks (other than pulverizers; see code 0330) | D1-Forced - Immediate | 100-Fossil-Steam
0331 | Pulverizer system coal leaks (other than pulverizers; see code 0330) | Boiler | Boiler Fuel Supply from Bunkers to Boiler | D1 | Forced - Immediate | 2017 | Coal | CC | 100 | Fossil-Steam | SERC | Summer | 45 | 30 | 1 | 1 | 0331-Pulverizer system coal leaks (other than pulverizers; see code 0330) | D1-Forced - Immediate | 100-Fossil-Steam
0331 | Pulverizer system coal leaks (other than pulverizers; see code 0330) | Boiler | Boiler Fuel Supply from Bunkers to Boiler | D1 | Forced - Immediate | 2017 | Coal | CC | 100 | Fossil-Steam | WECC | Summer | 90 | 90 | 1 | 1 | 0331-Pulverizer system coal leaks (other than pulverizers; see code 0330) | D1-Forced - Immediate | 100-Fossil-Steam
0331 | Pulverizer system coal leaks (other than pulverizers; see code 0330) | Boiler | Boiler Fuel Supply from Bunkers to Boiler | D1 | Forced - Immediate | 2017 | Coal | CC | 100 | Fossil-Steam | MRO | Summer | 132 | 120 | 1 | 1 | 0331-Pulverizer system coal leaks (other than pulverizers; see code 0330) | D1-Forced - Immediate | 100-Fossil-Steam
0331 | Pulverizer system coal leaks (other than pulverizers; see code 0330) | Boiler | Boiler Fuel Supply from Bunkers to Boiler | D1 | Forced - Immediate | 2017 | Coal | CC | 100 | Fossil-Steam | MRO | Winter | 68.25 | 63 | 1 | 1 | 0331-Pulverizer system coal leaks (other than pulverizers; see code 0330) | D1-Forced - Immediate | 100-Fossil-Steam
0331 | Pulverizer system coal leaks (other than pulverizers; see code 0330) | Boiler | Boiler Fuel Supply from Bunkers to Boiler | D1 | Forced - Immediate | 2017 | Coal | CC | 100 | Fossil-Steam | RFC | Winter | 127.1666 | 70 | 1 | 1 | 0331-Pulverizer system coal leaks (other than pulverizers; see code 0330) | D1-Forced - Immediate | 100-Fossil-Steam
0331 | Pulverizer system coal leaks (other than pulverizers; see code 0330) | Boiler | Boiler Fuel Supply from Bunkers to Boiler | D1 | Forced - Immediate | 2017 | Coal | CC | 100 | Fossil-Steam | MRO | Winter | 492 | 41 | 1 | 1 | 0331-Pulverizer system coal leaks (other than pulverizers; see code 0330) | D1-Forced - Immediate | 100-Fossil-Steam
0331 | Pulverizer system coal leaks (other than pulverizers; see code 0330) | Boiler | Boiler Fuel Supply from Bunkers to Boiler | D1 | Forced - Immediate | 2017 | Coal | CC | 100 | Fossil-Steam | RFC | Winter | 516.6666 | 100 | 1 | 1 | 0331-Pulverizer system coal leaks (other than pulverizers; see code 0330) | D1-Forced - Immediate | 100-Fossil-Steam
0331 | Pulverizer system coal leaks (other than pulverizers; see code 0330) | Boiler | Boiler Fuel Supply from Bunkers to Boiler | D1 | Forced - Immediate | 2017 | Coal | CC | 100 | Fossil-Steam | MRO | Off-Peak | 266.3333 | 68 | 1 | 1 | 0331-Pulverizer system coal leaks (other than pulverizers; see code 0330) | D1-Forced - Immediate | 100-Fossil-Steam
0331 | Pulverizer system coal leaks (other than pulverizers; see code 0330) | Boiler | Boiler Fuel Supply from Bunkers to Boiler | D1 | Forced - Immediate | 2017 | Coal | CC | 100 | Fossil-Steam | MRO | Off-Peak | 565.0466 | 64.7 | 1 | 1 | 0331-Pulverizer system coal leaks (other than pulverizers; see code 0330) | D1-Forced - Immediate | 100-Fossil-Steam
0331 | Pulverizer system coal leaks (other than pulverizers; see code 0330) | Boiler | Boiler Fuel Supply from Bunkers to Boiler | D1 | Forced - Immediate | 2017 | Coal | CC | 100 | Fossil-Steam | RFC | Summer | 154 | 44 | 1 | 1 | 0331-Pulverizer system coal leaks (other than pulverizers; see code 0330) | D1-Forced - Immediate | 100-Fossil-Steam
0331 | Pulverizer system coal leaks (other than pulverizers; see code 0330) | Boiler | Boiler Fuel Supply from Bunkers to Boiler | D1 | Forced - Immediate | 2017 | Coal | CC | 100 | Fossil-Steam | MRO | Summer | 2550 | 120 | 1 | 1 | 0331-Pulverizer system coal leaks (other than pulverizers; see code 0330) | D1-Forced - Immediate | 100-Fossil-Steam
0331 | Pulverizer system coal leaks (other than pulverizers; see code 0330) | Boiler | Boiler Fuel Supply from Bunkers to Boiler | D1 | Forced - Immediate | 2017 | Coal | CC | 100 | Fossil-Steam | MRO | Winter | 332 | 83 | 1 | 1 | 0331-Pulverizer system coal leaks (other than pulverizers; see code 0330) | D1-Forced - Immediate | 100-Fossil-Steam
0331 | Pulverizer system coal leaks (other than pulverizers; see code 0330) | Boiler | Boiler Fuel Supply from Bunkers to Boiler | D1 | Forced - Immediate | 2017 | Coal | CC | 100 | Fossil-Steam | WECC | Winter | 441.75 | 95 | 1 | 1 | 0331-Pulverizer system coal leaks (other than pulverizers; see code 0330) | D1-Forced - Immediate | 100-Fossil-Steam
0331 | Pulverizer system coal leaks (other than pulverizers; see code 0330) | Boiler | Boiler Fuel Supply from Bunkers to Boiler | D1 | Forced - Immediate | 2017 | Coal | CC | 100 | Fossil-Steam | MRO | Winter | 756 | 63 | 1 | 1 | 0331-Pulverizer system coal leaks (other than pulverizers; see code 0330) | D1-Forced - Immediate | 100-Fossil-Steam
0331 | Pulverizer system coal leaks (other than pulverizers; see code 0330) | Boiler | Boiler Fuel Supply from Bunkers to Boiler | D1 | Forced - Immediate | 2017 | Coal | CC | 100 | Fossil-Steam | WECC | Winter | 1116.15 | 63 | 1 | 1 | 0331-Pulverizer system coal leaks (other than pulverizers; see code 0330) | D1-Forced - Immediate | 100-Fossil-Steam
0331 | Pulverizer system coal leaks (other than pulverizers; see code 0330) | Boiler | Boiler Fuel Supply from Bunkers to Boiler | U2 | Forced - Delayed | 2017 | Coal | CC | 100 | Fossil-Steam | MRO | Off-Peak | 3615.2783 | 216.7 | 1 | 1 | 0331-Pulverizer system coal leaks (other than pulverizers; see code 0330) | U2-Forced - Delayed | 100-Fossil-Steam
0331 | Pulverizer system coal leaks (other than pulverizers; see code 0330) | Boiler | Boiler Fuel Supply from Bunkers to Boiler | D1 | Forced - Immediate | 2017 | Coal | CC | 100 | Fossil-Steam | RFC | Off-Peak | 772.9166 | 125 | 1 | 1 | 0331-Pulverizer system coal leaks (other than pulverizers; see code 0330) | D1-Forced - Immediate | 100-Fossil-Steam
0331 | Pulverizer system coal leaks (other than pulverizers; see code 0330) | Boiler | Boiler Fuel Supply from Bunkers to Boiler | D1 | Forced - Immediate | 2017 | Coal | CC | 100 | Fossil-Steam | RFC | Summer | 144.6666 | 31 | 1 | 1 | 0331-Pulverizer system coal leaks (other than pulverizers; see code 0330) | D1-Forced - Immediate | 100-Fossil-Steam
0331 | Pulverizer system coal leaks (other than pulverizers; see code 0330) | Boiler | Boiler Fuel Supply from Bunkers to Boiler | D1 | Forced - Immediate | 2017 | Coal | CC | 100 | Fossil-Steam | MRO | Summer | 166 | 120 | 1 | 1 | 0331-Pulverizer system coal leaks (other than pulverizers; see code 0330) | D1-Forced - Immediate | 100-Fossil-Steam
0331 | Pulverizer system coal leaks (other than pulverizers; see code 0330) | Boiler | Boiler Fuel Supply from Bunkers to Boiler | D1 | Forced - Immediate | 2017 | Coal | CC | 100 | Fossil-Steam | RFC | Summer | 1009.1666 | 70 | 1 | 1 | 0331-Pulverizer system coal leaks (other than pulverizers; see code 0330) | D1-Forced - Immediate | 100-Fossil-Steam
0331 | Pulverizer system coal leaks (other than pulverizers; see code 0330) | Boiler | Boiler Fuel Supply from Bunkers to Boiler | D1 | Forced - Immediate | 2017 | Coal | CC | 100 | Fossil-Steam | RFC | Winter | 56.3333 | 26 | 1 | 1 | 0331-Pulverizer system coal leaks (other than pulverizers; see code 0330) | D1-Forced - Immediate | 100-Fossil-Steam
0331 | Pulverizer system coal leaks (other than pulverizers; see code 0330) | Boiler | Boiler Fuel Supply from Bunkers to Boiler | D1 | Forced - Immediate | 2017 | Coal | CC | 100 | Fossil-Steam | SERC | Winter | 455.9999 | 90 | 1 | 1 | 0331-Pulverizer system coal leaks (other than pulverizers; see code 0330) | D1-Forced - Immediate | 100-Fossil-Steam
0331 | Pulverizer system coal leaks (other than pulverizers; see code 0330) | Boiler | Boiler Fuel Supply from Bunkers to Boiler | D1 | Forced - Immediate | 2017 | Coal | CC | 100 | Fossil-Steam | MRO | Winter | 526.8333 | 58 | 1 | 1 | 0331-Pulverizer system coal leaks (other than pulverizers; see code 0330) | D1-Forced - Immediate | 100-Fossil-Steam
0331 | Pulverizer system coal leaks (other than pulverizers; see code 0330) | Boiler | Boiler Fuel Supply from Bunkers to Boiler | D1 | Forced - Immediate | 2017 | Coal | CC | 100 | Fossil-Steam | RFC | Winter | 1244.1 | 174 | 1 | 1 | 0331-Pulverizer system coal leaks (other than pulverizers; see code 0330) | D1-Forced - Immediate | 100-Fossil-Steam
0331 | Pulverizer system coal leaks (other than pulverizers; see code 0330) | Boiler | Boiler Fuel Supply from Bunkers to Boiler | D2 | Forced - Delayed | 2017 | Coal | LI | 100 | Fossil-Steam | TRE | Summer | 131.3 | 39 | 1 | 1 | 0331-Pulverizer system coal leaks (other than pulverizers; see code 0330) | D2-Forced - Delayed | 100-Fossil-Steam
0331 | Pulverizer system coal leaks (other than pulverizers; see code 0330) | Boiler | Boiler Fuel Supply from Bunkers to Boiler | D2 | Forced - Delayed | 2017 | Coal | LI | 100 | Fossil-Steam | TRE | Summer | 250.4833 | 113 | 1 | 1 | 0331-Pulverizer system coal leaks (other than pulverizers; see code 0330) | D2-Forced - Delayed | 100-Fossil-Steam
0335 | Pulverizer lube oil system | Boiler | Boiler Fuel Supply from Bunkers to Boiler | D1 | Forced - Immediate | 2017 | Coal | CC | 100 | Fossil-Steam | WECC | Off-Peak | 12.4666 | 68 | 1 | 1 | 0335-Pulverizer lube oil system | D1-Forced - Immediate | 100-Fossil-Steam
0335 | Pulverizer lube oil system | Boiler | Boiler Fuel Supply from Bunkers to Boiler | D1 | Forced - Immediate | 2017 | Coal | CC | 100 | Fossil-Steam | SERC | Off-Peak | 31.8 | 106 | 1 | 1 | 0335-Pulverizer lube oil system | D1-Forced - Immediate | 100-Fossil-Steam
0335 | Pulverizer lube oil system | Boiler | Boiler Fuel Supply from Bunkers to Boiler | D1 | Forced - Immediate | 2017 | Coal | CC | 100 | Fossil-Steam | MRO | Off-Peak | 81 | 81 | 1 | 1 | 0335-Pulverizer lube oil system | D1-Forced - Immediate | 100-Fossil-Steam
0335 | Pulverizer lube oil system | Boiler | Boiler Fuel Supply from Bunkers to Boiler | D1 | Forced - Immediate | 2017 | Coal | CC | 100 | Fossil-Steam | RFC | Off-Peak | 246.6666 | 100 | 1 | 1 | 0335-Pulverizer lube oil system | D1-Forced - Immediate | 100-Fossil-Steam
0335 | Pulverizer lube oil system | Boiler | Boiler Fuel Supply from Bunkers to Boiler | D1 | Forced - Immediate | 2017 | Coal | CC | 100 | Fossil-Steam | WECC | Off-Peak | 259 | 70 | 1 | 1 | 0335-Pulverizer lube oil system | D1-Forced - Immediate | 100-Fossil-Steam
0335 | Pulverizer lube oil system | Boiler | Boiler Fuel Supply from Bunkers to Boiler | D1 | Forced - Immediate | 2017 | Coal | CC | 100 | Fossil-Steam | WECC | Off-Peak | 260.8666 | 43 | 1 | 1 | 0335-Pulverizer lube oil system | D1-Forced - Immediate | 100-Fossil-Steam
0335 | Pulverizer lube oil system | Boiler | Boiler Fuel Supply from Bunkers to Boiler | D1 | Forced - Immediate | 2017 | Coal | CC | 100 | Fossil-Steam | TRE | Off-Peak | 306.6666 | 80 | 1 | 1 | 0335-Pulverizer lube oil system | D1-Forced - Immediate | 100-Fossil-Steam
0335 | Pulverizer lube oil system | Boiler | Boiler Fuel Supply from Bunkers to Boiler | D1 | Forced - Immediate | 2017 | Coal | CC | 100 | Fossil-Steam | WECC | Off-Peak | 507.5 | 42 | 1 | 1 | 0335-Pulverizer lube oil system | D1-Forced - Immediate | 100-Fossil-Steam
0335 | Pulverizer lube oil system | Boiler | Boiler Fuel Supply from Bunkers to Boiler | D1 | Forced - Immediate | 2017 | Coal | CC | 100 | Fossil-Steam | SERC | Off-Peak | 830.1666 | 293 | 1 | 1 | 0335-Pulverizer lube oil system | D1-Forced - Immediate | 100-Fossil-Steam
0335 | Pulverizer lube oil system | Boiler | Boiler Fuel Supply from Bunkers to Boiler | D1 | Forced - Immediate | 2017 | Coal | CC | 100 | Fossil-Steam | RFC | Off-Peak | 891.3332 | 280 | 1 | 1 | 0335-Pulverizer lube oil system | D1-Forced - Immediate | 100-Fossil-Steam
0335 | Pulverizer lube oil system | Boiler | Boiler Fuel Supply from Bunkers to Boiler | D1 | Forced - Immediate | 2017 | Coal | CC | 100 | Fossil-Steam | MRO | Off-Peak | 1388.8933 | 64.7 | 1 | 1 | 0335-Pulverizer lube oil system | D1-Forced - Immediate | 100-Fossil-Steam
0335 | Pulverizer lube oil system | Boiler | Boiler Fuel Supply from Bunkers to Boiler | D1 | Forced - Immediate | 2017 | Coal | CC | 100 | Fossil-Steam | RFC | Off-Peak | 5445.1664 | 370 | 1 | 1 | 0335-Pulverizer lube oil system | D1-Forced - Immediate | 100-Fossil-Steam
0335 | Pulverizer lube oil system | Boiler | Boiler Fuel Supply from Bunkers to Boiler | D1 | Forced - Immediate | 2017 | Coal | CC | 100 | Fossil-Steam | RFC | Off-Peak | 21663.4 | 458 | 1 | 1 | 0335-Pulverizer lube oil system | D1-Forced - Immediate | 100-Fossil-Steam
0335 | Pulverizer lube oil system | Boiler | Boiler Fuel Supply from Bunkers to Boiler | D1 | Forced - Immediate | 2017 | Coal | CC | 100 | Fossil-Steam | WECC | Summer | 6.8666 | 103 | 1 | 1 | 0335-Pulverizer lube oil system | D1-Forced - Immediate | 100-Fossil-Steam
0335 | Pulverizer lube oil system | Boiler | Boiler Fuel Supply from Bunkers to Boiler | D1 | Forced - Immediate | 2017 | Coal | CC | 100 | Fossil-Steam | WECC | Summer | 7.5 | 15 | 1 | 1 | 0335-Pulverizer lube oil system | D1-Forced - Immediate | 100-Fossil-Steam
0335 | Pulverizer lube oil system | Boiler | Boiler Fuel Supply from Bunkers to Boiler | D1 | Forced - Immediate | 2017 | Coal | CC | 100 | Fossil-Steam | WECC | Summer | 20.6666 | 40 | 1 | 1 | 0335-Pulverizer lube oil system | D1-Forced - Immediate | 100-Fossil-Steam
0335 | Pulverizer lube oil system | Boiler | Boiler Fuel Supply from Bunkers to Boiler | D1 | Forced - Immediate | 2017 | Coal | CC | 100 | Fossil-Steam | SERC | Summer | 50.9999 | 180 | 1 | 1 | 0335-Pulverizer lube oil system | D1-Forced - Immediate | 100-Fossil-Steam
0335 | Pulverizer lube oil system | Boiler | Boiler Fuel Supply from Bunkers to Boiler | D1 | Forced - Immediate | 2017 | Coal | CC | 100 | Fossil-Steam | WECC | Summer | 115.5 | 210 | 1 | 1 | 0335-Pulverizer lube oil system | D1-Forced - Immediate | 100-Fossil-Steam
0335 | Pulverizer lube oil system | Boiler | Boiler Fuel Supply from Bunkers to Boiler | D1 | Forced - Immediate | 2017 | Coal | CC | 100 | Fossil-Steam | WECC | Summer | 172.3333 | 220 | 1 | 1 | 0335-Pulverizer lube oil system | D1-Forced - Immediate | 100-Fossil-Steam
0335 | Pulverizer lube oil system | Boiler | Boiler Fuel Supply from Bunkers to Boiler | D1 | Forced - Immediate | 2017 | Coal | CC | 100 | Fossil-Steam | MRO | Summer | 190.65 | 93 | 1 | 1 | 0335-Pulverizer lube oil system | D1-Forced - Immediate | 100-Fossil-Steam
0335 | Pulverizer lube oil system | Boiler | Boiler Fuel Supply from Bunkers to Boiler | D1 | Forced - Immediate | 2017 | Coal | CC | 100 | Fossil-Steam | MRO | Summer | 396.7999 | 186 | 1 | 1 | 0335-Pulverizer lube oil system | D1-Forced - Immediate | 100-Fossil-Steam
0335 | Pulverizer lube oil system | Boiler | Boiler Fuel Supply from Bunkers to Boiler | D1 | Forced - Immediate | 2017 | Coal | CC | 100 | Fossil-Steam | SERC | Summer | 416.6666 | 100 | 1 | 1 | 0335-Pulverizer lube oil system | D1-Forced - Immediate | 100-Fossil-Steam
0335 | Pulverizer lube oil system | Boiler | Boiler Fuel Supply from Bunkers to Boiler | D1 | Forced - Immediate | 2017 | Coal | CC | 100 | Fossil-Steam | MRO | Summer | 504.9 | 66 | 1 | 1 | 0335-Pulverizer lube oil system | D1-Forced - Immediate | 100-Fossil-Steam
0335 | Pulverizer lube oil system | Boiler | Boiler Fuel Supply from Bunkers to Boiler | D1 | Forced - Immediate | 2017 | Coal | CC | 100 | Fossil-Steam | SERC | Summer | 587.4167 | 35 | 1 | 1 | 0335-Pulverizer lube oil system | D1-Forced - Immediate | 100-Fossil-Steam
0335 | Pulverizer lube oil system | Boiler | Boiler Fuel Supply from Bunkers to Boiler | D1 | Forced - Immediate | 2017 | Coal | CC | 100 | Fossil-Steam | WECC | Summer | 590.3999 | 108 | 1 | 1 | 0335-Pulverizer lube oil system | D1-Forced - Immediate | 100-Fossil-Steam
0335 | Pulverizer lube oil system | Boiler | Boiler Fuel Supply from Bunkers to Boiler | D1 | Forced - Immediate | 2017 | Coal | CC | 100 | Fossil-Steam | RFC | Summer | 3573.3333 | 160 | 1 | 1 | 0335-Pulverizer lube oil system | D1-Forced - Immediate | 100-Fossil-Steam
0335 | Pulverizer lube oil system | Boiler | Boiler Fuel Supply from Bunkers to Boiler | D1 | Forced - Immediate | 2017 | Coal | CC | 100 | Fossil-Steam | RFC | Winter | 1048.3332 | 170 | 1 | 1 | 0335-Pulverizer lube oil system | D1-Forced - Immediate | 100-Fossil-Steam
0335 | Pulverizer lube oil system | Boiler | Boiler Fuel Supply from Bunkers to Boiler | D1 | Forced - Immediate | 2017 | Coal | LI | 100 | Fossil-Steam | MRO | Winter | 2167.4166 | 155 | 1 | 1 | 0335-Pulverizer lube oil system | D1-Forced - Immediate | 100-Fossil-Steam
0335 | Pulverizer lube oil system | Boiler | Boiler Fuel Supply from Bunkers to Boiler | D2 | Forced - Delayed | 2017 | Coal | LI | 100 | Fossil-Steam | TRE | Off-Peak | 924.6666 | 146 | 1 | 1 | 0335-Pulverizer lube oil system | D2-Forced - Delayed | 100-Fossil-Steam
0335 | Pulverizer lube oil system | Boiler | Boiler Fuel Supply from Bunkers to Boiler | D2 | Forced - Delayed | 2017 | Coal | LI | 100 | Fossil-Steam | TRE | Summer | 81.75 | 45 | 1 | 1 | 0335-Pulverizer lube oil system | D2-Forced - Delayed | 100-Fossil-Steam
0335 | Pulverizer lube oil system | Boiler | Boiler Fuel Supply from Bunkers to Boiler | D2 | Forced - Delayed | 2017 | Coal | LI | 100 | Fossil-Steam | TRE | Summer | 93.8833 | 43 | 1 | 1 | 0335-Pulverizer lube oil system | D2-Forced - Delayed | 100-Fossil-Steam
0335 | Pulverizer lube oil system | Boiler | Boiler Fuel Supply from Bunkers to Boiler | D2 | Forced - Delayed | 2017 | Coal | LI | 100 | Fossil-Steam | TRE | Summer | 144 | 40 | 1 | 1 | 0335-Pulverizer lube oil system | D2-Forced - Delayed | 100-Fossil-Steam
0335 | Pulverizer lube oil system | Boiler | Boiler Fuel Supply from Bunkers to Boiler | D2 | Forced - Delayed | 2017 | Coal | LI | 100 | Fossil-Steam | TRE | Summer | 161.3333 | 40 | 1 | 1 | 0335-Pulverizer lube oil system | D2-Forced - Delayed | 100-Fossil-Steam
0335 | Pulverizer lube oil system | Boiler | Boiler Fuel Supply from Bunkers to Boiler | D2 | Forced - Delayed | 2017 | Coal | LI | 100 | Fossil-Steam | TRE | Winter | 219.4333 | 58 | 1 | 1 | 0335-Pulverizer lube oil system | D2-Forced - Delayed | 100-Fossil-Steam
0335 | Pulverizer lube oil system | Boiler | Boiler Fuel Supply from Bunkers to Boiler | D3 | Forced - Postponed | 2017 | Coal | LI | 100 | Fossil-Steam | TRE | Summer | 158.2333 | 47 | 1 | 1 | 0335-Pulverizer lube oil system | D3-Forced - Postponed | 100-Fossil-Steam
0335 | Pulverizer lube oil system | Boiler | Boiler Fuel Supply from Bunkers to Boiler | D1 | Forced - Immediate | 2017 | Coal | CC | 100 | Fossil-Steam | WECC | Off-Peak | 7.4666 | 28 | 1 | 1 | 0335-Pulverizer lube oil system | D1-Forced - Immediate | 100-Fossil-Steam
0335 | Pulverizer lube oil system | Boiler | Boiler Fuel Supply from Bunkers to Boiler | D1 | Forced - Immediate | 2017 | Coal | CC | 100 | Fossil-Steam | RFC | Off-Peak | 28.5 | 15 | 1 | 1 | 0335-Pulverizer lube oil system | D1-Forced - Immediate | 100-Fossil-Steam
0335 | Pulverizer lube oil system | Boiler | Boiler Fuel Supply from Bunkers to Boiler | D1 | Forced - Immediate | 2017 | Coal | CC | 100 | Fossil-Steam | MRO | Off-Peak | 57.5 | 115 | 1 | 1 | 0335-Pulverizer lube oil system | D1-Forced - Immediate | 100-Fossil-Steam
0335 | Pulverizer lube oil system | Boiler | Boiler Fuel Supply from Bunkers to Boiler | D1 | Forced - Immediate | 2017 | Coal | CC | 100 | Fossil-Steam | WECC | Off-Peak | 78.3333 | 20 | 1 | 1 | 0335-Pulverizer lube oil system | D1-Forced - Immediate | 100-Fossil-Steam
0335 | Pulverizer lube oil system | Boiler | Boiler Fuel Supply from Bunkers to Boiler | D1 | Forced - Immediate | 2017 | Coal | CC | 100 | Fossil-Steam | WECC | Off-Peak | 95.0666 | 124 | 1 | 1 | 0335-Pulverizer lube oil system | D1-Forced - Immediate | 100-Fossil-Steam
0335 | Pulverizer lube oil system | Boiler | Boiler Fuel Supply from Bunkers to Boiler | D1 | Forced - Immediate | 2017 | Coal | CC | 100 | Fossil-Steam | WECC | Off-Peak | 146.6666 | 88 | 1 | 1 | 0335-Pulverizer lube oil system | D1-Forced - Immediate | 100-Fossil-Steam
0335 | Pulverizer lube oil system | Boiler | Boiler Fuel Supply from Bunkers to Boiler | D1 | Forced - Immediate | 2017 | Coal | CC | 100 | Fossil-Steam | RFC | Off-Peak | 7627.1999 | 288 | 1 | 1 | 0335-Pulverizer lube oil system | D1-Forced - Immediate | 100-Fossil-Steam
0335 | Pulverizer lube oil system | Boiler | Boiler Fuel Supply from Bunkers to Boiler | D1 | Forced - Immediate | 2017 | Coal | CC | 100 | Fossil-Steam | WECC | Summer | 12.9999 | 78 | 1 | 1 | 0335-Pulverizer lube oil system | D1-Forced - Immediate | 100-Fossil-Steam
0335 | Pulverizer lube oil system | Boiler | Boiler Fuel Supply from Bunkers to Boiler | D1 | Forced - Immediate | 2017 | Coal | CC | 100 | Fossil-Steam | TRE | Summer | 15.6667 | 47 | 1 | 1 | 0335-Pulverizer lube oil system | D1-Forced - Immediate | 100-Fossil-Steam
0335 | Pulverizer lube oil system | Boiler | Boiler Fuel Supply from Bunkers to Boiler | D1 | Forced - Immediate | 2017 | Coal | CC | 100 | Fossil-Steam | WECC | Summer | 18.2 | 78 | 1 | 1 | 0335-Pulverizer lube oil system | D1-Forced - Immediate | 100-Fossil-Steam
0335 | Pulverizer lube oil system | Boiler | Boiler Fuel Supply from Bunkers to Boiler | D1 | Forced - Immediate | 2017 | Coal | CC | 100 | Fossil-Steam | WECC | Summer | 34.8 | 116 | 1 | 1 | 0335-Pulverizer lube oil system | D1-Forced - Immediate | 100-Fossil-Steam
0335 | Pulverizer lube oil system | Boiler | Boiler Fuel Supply from Bunkers to Boiler | D1 | Forced - Immediate | 2017 | Coal | CC | 100 | Fossil-Steam | RFC | Summer | 48.4 | 44 | 1 | 1 | 0335-Pulverizer lube oil system | D1-Forced - Immediate | 100-Fossil-Steam
0335 | Pulverizer lube oil system | Boiler | Boiler Fuel Supply from Bunkers to Boiler | D1 | Forced - Immediate | 2017 | Coal | CC | 100 | Fossil-Steam | WECC | Summer | 117.4999 | 150 | 1 | 1 | 0335-Pulverizer lube oil system | D1-Forced - Immediate | 100-Fossil-Steam
0335 | Pulverizer lube oil system | Boiler | Boiler Fuel Supply from Bunkers to Boiler | D1 | Forced - Immediate | 2017 | Coal | CC | 100 | Fossil-Steam | WECC | Summer | 312 | 78 | 1 | 1 | 0335-Pulverizer lube oil system | D1-Forced - Immediate | 100-Fossil-Steam
0335 | Pulverizer lube oil system | Boiler | Boiler Fuel Supply from Bunkers to Boiler | D1 | Forced - Immediate | 2017 | Coal | CC | 100 | Fossil-Steam | WECC | Summer | 390 | 150 | 1 | 1 | 0335-Pulverizer lube oil system | D1-Forced - Immediate | 100-Fossil-Steam
0335 | Pulverizer lube oil system | Boiler | Boiler Fuel Supply from Bunkers to Boiler | D1 | Forced - Immediate | 2017 | Coal | CC | 100 | Fossil-Steam | WECC | Summer | 2083.2499 | 195 | 1 | 1 | 0335-Pulverizer lube oil system | D1-Forced - Immediate | 100-Fossil-Steam
0335 | Pulverizer lube oil system | Boiler | Boiler Fuel Supply from Bunkers to Boiler | D1 | Forced - Immediate | 2017 | Coal | CC | 100 | Fossil-Steam | WECC | Winter | 268 | 134 | 1 | 1 | 0335-Pulverizer lube oil system | D1-Forced - Immediate | 100-Fossil-Steam
0335 | Pulverizer lube oil system | Boiler | Boiler Fuel Supply from Bunkers to Boiler | D1 | Forced - Immediate | 2017 | Coal | LI | 100 | Fossil-Steam | MRO | Off-Peak | 100 | 75 | 1 | 1 | 0335-Pulverizer lube oil system | D1-Forced - Immediate | 100-Fossil-Steam
0335 | Pulverizer lube oil system | Boiler | Boiler Fuel Supply from Bunkers to Boiler | D1 | Forced - Immediate | 2017 | Coal | LI | 100 | Fossil-Steam | TRE | Off-Peak | 238 | 30 | 1 | 1 | 0335-Pulverizer lube oil system | D1-Forced - Immediate | 100-Fossil-Steam
0335 | Pulverizer lube oil system | Boiler | Boiler Fuel Supply from Bunkers to Boiler | D1 | Forced - Immediate | 2017 | Coal | LI | 100 | Fossil-Steam | TRE | Summer | 105 | 35 | 1 | 1 | 0335-Pulverizer lube oil system | D1-Forced - Immediate | 100-Fossil-Steam
0335 | Pulverizer lube oil system | Boiler | Boiler Fuel Supply from Bunkers to Boiler | D1 | Forced - Immediate | 2017 | Coal | LI | 100 | Fossil-Steam | TRE | Summer | 225 | 25 | 1 | 1 | 0335-Pulverizer lube oil system | D1-Forced - Immediate | 100-Fossil-Steam
0335 | Pulverizer lube oil system | Boiler | Boiler Fuel Supply from Bunkers to Boiler | D1 | Forced - Immediate | 2017 | Coal | LI | 100 | Fossil-Steam | TRE | Summer | 259.35 | 86.45 | 1 | 1 | 0335-Pulverizer lube oil system | D1-Forced - Immediate | 100-Fossil-Steam
0335 | Pulverizer lube oil system | Boiler | Boiler Fuel Supply from Bunkers to Boiler | D1 | Forced - Immediate | 2017 | Coal | LI | 100 | Fossil-Steam | TRE | Winter | 98.3333 | 59 | 1 | 1 | 0335-Pulverizer lube oil system | D1-Forced - Immediate | 100-Fossil-Steam
0335 | Pulverizer lube oil system | Boiler | Boiler Fuel Supply from Bunkers to Boiler | D1 | Forced - Immediate | 2017 | Coal | LI | 100 | Fossil-Steam | TRE | Winter | 136.6833 | 59 | 1 | 1 | 0335-Pulverizer lube oil system | D1-Forced - Immediate | 100-Fossil-Steam
0335 | Pulverizer lube oil system | Boiler | Boiler Fuel Supply from Bunkers to Boiler | D1 | Forced - Immediate | 2017 | Coal | LI | 100 | Fossil-Steam | TRE | Winter | 480.9 | 63 | 1 | 1 | 0335-Pulverizer lube oil system | D1-Forced - Immediate | 100-Fossil-Steam
0335 | Pulverizer lube oil system | Boiler | Boiler Fuel Supply from Bunkers to Boiler | D1 | Forced - Immediate | 2017 | Coal | LI | 100 | Fossil-Steam | TRE | Winter | 536.92 | 134.23 | 1 | 1 | 0335-Pulverizer lube oil system | D1-Forced - Immediate | 100-Fossil-Steam
0335 | Pulverizer lube oil system | Boiler | Boiler Fuel Supply from Bunkers to Boiler | D2 | Forced - Delayed | 2017 | Coal | CC | 100 | Fossil-Steam | RFC | Off-Peak | 231.66 | 17.82 | 1 | 1 | 0335-Pulverizer lube oil system | D2-Forced - Delayed | 100-Fossil-Steam
0335 | Pulverizer lube oil system | Boiler | Boiler Fuel Supply from Bunkers to Boiler | D2 | Forced - Delayed | 2017 | Coal | LI | 100 | Fossil-Steam | TRE | Winter | 48 | 60 | 1 | 1 | 0335-Pulverizer lube oil system | D2-Forced - Delayed | 100-Fossil-Steam
0335 | Pulverizer lube oil system | Boiler | Boiler Fuel Supply from Bunkers to Boiler | D1 | Forced - Immediate | 2017 | Coal | CC | 100 | Fossil-Steam | WECC | Off-Peak | 5.6 | 42 | 1 | 1 | 0335-Pulverizer lube oil system | D1-Forced - Immediate | 100-Fossil-Steam
0335 | Pulverizer lube oil system | Boiler | Boiler Fuel Supply from Bunkers to Boiler | D1 | Forced - Immediate | 2017 | Coal | CC | 100 | Fossil-Steam | SERC | Off-Peak | 39.7833 | 77 | 1 | 1 | 0335-Pulverizer lube oil system | D1-Forced - Immediate | 100-Fossil-Steam
0335 | Pulverizer lube oil system | Boiler | Boiler Fuel Supply from Bunkers to Boiler | D1 | Forced - Immediate | 2017 | Coal | CC | 100 | Fossil-Steam | RFC | Off-Peak | 104.5332 | 448 | 1 | 1 | 0335-Pulverizer lube oil system | D1-Forced - Immediate | 100-Fossil-Steam
0335 | Pulverizer lube oil system | Boiler | Boiler Fuel Supply from Bunkers to Boiler | D1 | Forced - Immediate | 2017 | Coal | CC | 100 | Fossil-Steam | RFC | Off-Peak | 1609.3333 | 68 | 1 | 1 | 0335-Pulverizer lube oil system | D1-Forced - Immediate | 100-Fossil-Steam
0335 | Pulverizer lube oil system | Boiler | Boiler Fuel Supply from Bunkers to Boiler | D1 | Forced - Immediate | 2017 | Coal | CC | 100 | Fossil-Steam | RFC | Off-Peak | 2663 | 20 | 1 | 1 | 0335-Pulverizer lube oil system | D1-Forced - Immediate | 100-Fossil-Steam
0335 | Pulverizer lube oil system | Boiler | Boiler Fuel Supply from Bunkers to Boiler | D1 | Forced - Immediate | 2017 | Coal | CC | 100 | Fossil-Steam | MRO | Off-Peak | 5083.2633 | 64.7 | 1 | 1 | 0335-Pulverizer lube oil system | D1-Forced - Immediate | 100-Fossil-Steam
0335 | Pulverizer lube oil system | Boiler | Boiler Fuel Supply from Bunkers to Boiler | D1 | Forced - Immediate | 2017 | Coal | CC | 100 | Fossil-Steam | WECC | Off-Peak | 5929.9998 | 300 | 1 | 1 | 0335-Pulverizer lube oil system | D1-Forced - Immediate | 100-Fossil-Steam
0335 | Pulverizer lube oil system | Boiler | Boiler Fuel Supply from Bunkers to Boiler | D1 | Forced - Immediate | 2017 | Coal | CC | 100 | Fossil-Steam | SERC | Summer | 496.9999 | 84 | 1 | 1 | 0335-Pulverizer lube oil system | D1-Forced - Immediate | 100-Fossil-Steam
0335 | Pulverizer lube oil system | Boiler | Boiler Fuel Supply from Bunkers to Boiler | D1 | Forced - Immediate | 2017 | Coal | CC | 100 | Fossil-Steam | WECC | Summer | 508 | 80 | 1 | 1 | 0335-Pulverizer lube oil system | D1-Forced - Immediate | 100-Fossil-Steam
0335 | Pulverizer lube oil system | Boiler | Boiler Fuel Supply from Bunkers to Boiler | D1 | Forced - Immediate | 2017 | Coal | CC | 100 | Fossil-Steam | NPCC | Winter | 104.1983 | 61.9 | 1 | 1 | 0335-Pulverizer lube oil system | D1-Forced - Immediate | 100-Fossil-Steam
0335 | Pulverizer lube oil system | Boiler | Boiler Fuel Supply from Bunkers to Boiler | D1 | Forced - Immediate | 2017 | Coal | CC | 100 | Fossil-Steam | WECC | Winter | 380.9 | 78 | 1 | 1 | 0335-Pulverizer lube oil system | D1-Forced - Immediate | 100-Fossil-Steam
0335 | Pulverizer lube oil system | Boiler | Boiler Fuel Supply from Bunkers to Boiler | D1 | Forced - Immediate | 2017 | Coal | LI | 100 | Fossil-Steam | TRE | Summer | 124 | 31 | 1 | 1 | 0335-Pulverizer lube oil system | D1-Forced - Immediate | 100-Fossil-Steam
0335 | Pulverizer lube oil system | Boiler | Boiler Fuel Supply from Bunkers to Boiler | D1 | Forced - Immediate | 2017 | Coal | LI | 100 | Fossil-Steam | TRE | Winter | 52.92 | 52.92 | 1 | 1 | 0335-Pulverizer lube oil system | D1-Forced - Immediate | 100-Fossil-Steam
0335 | Pulverizer lube oil system | Boiler | Boiler Fuel Supply from Bunkers to Boiler | D1 | Forced - Immediate | 2017 | Coal | LI | 100 | Fossil-Steam | TRE | Winter | 126.5333 | 52 | 1 | 1 | 0335-Pulverizer lube oil system | D1-Forced - Immediate | 100-Fossil-Steam
0335 | Pulverizer lube oil system | Boiler | Boiler Fuel Supply from Bunkers to Boiler | D1 | Forced - Immediate | 2017 | Coal | LI | 100 | Fossil-Steam | TRE | Winter | 245.0675 | 80.35 | 1 | 1 | 0335-Pulverizer lube oil system | D1-Forced - Immediate | 100-Fossil-Steam
0335 | Pulverizer lube oil system | Boiler | Boiler Fuel Supply from Bunkers to Boiler | D1 | Forced - Immediate | 2017 | Coal | LI | 100 | Fossil-Steam | TRE | Winter | 764.75 | 57 | 1 | 1 | 0335-Pulverizer lube oil system | D1-Forced - Immediate | 100-Fossil-Steam
0335 | Pulverizer lube oil system | Boiler | Boiler Fuel Supply from Bunkers to Boiler | D2 | Forced - Delayed | 2017 | Coal | CC | 100 | Fossil-Steam | RFC | Summer | 90.48 | 3.48 | 1 | 1 | 0335-Pulverizer lube oil system | D2-Forced - Delayed | 100-Fossil-Steam
0335 | Pulverizer lube oil system | Boiler | Boiler Fuel Supply from Bunkers to Boiler | D2 | Forced - Delayed | 2017 | Coal | CC | 100 | Fossil-Steam | RFC | Winter | 528.7 | 31.1 | 1 | 1 | 0335-Pulverizer lube oil system | D2-Forced - Delayed | 100-Fossil-Steam
0335 | Pulverizer lube oil system | Boiler | Boiler Fuel Supply from Bunkers to Boiler | D2 | Forced - Delayed | 2017 | Coal | LI | 100 | Fossil-Steam | TRE | Summer | 27.5 | 50 | 1 | 1 | 0335-Pulverizer lube oil system | D2-Forced - Delayed | 100-Fossil-Steam
0335 | Pulverizer lube oil system | Boiler | Boiler Fuel Supply from Bunkers to Boiler | D2 | Forced - Delayed | 2017 | Coal | LI | 100 | Fossil-Steam | TRE | Summer | 246.5 | 51 | 1 | 1 | 0335-Pulverizer lube oil system | D2-Forced - Delayed | 100-Fossil-Steam
0335 | Pulverizer lube oil system | Boiler | Boiler Fuel Supply from Bunkers to Boiler | D3 | Forced - Postponed | 2017 | Coal | LI | 100 | Fossil-Steam | TRE | Summer | 180 | 40 | 1 | 1 | 0335-Pulverizer lube oil system | D3-Forced - Postponed | 100-Fossil-Steam
0335 | Pulverizer lube oil system | Boiler | Boiler Fuel Supply from Bunkers to Boiler | D1 | Forced - Immediate | 2017 | Coal | CC | 100 | Fossil-Steam | WECC | Off-Peak | 9.2666 | 278 | 1 | 1 | 0335-Pulverizer lube oil system | D1-Forced - Immediate | 100-Fossil-Steam
0335 | Pulverizer lube oil system | Boiler | Boiler Fuel Supply from Bunkers to Boiler | D1 | Forced - Immediate | 2017 | Coal | CC | 100 | Fossil-Steam | WECC | Off-Peak | 652.3333 | 103 | 1 | 1 | 0335-Pulverizer lube oil system | D1-Forced - Immediate | 100-Fossil-Steam
0335 | Pulverizer lube oil system | Boiler | Boiler Fuel Supply from Bunkers to Boiler | D1 | Forced - Immediate | 2017 | Coal | CC | 100 | Fossil-Steam | RFC | Off-Peak | 1014.3 | 98 | 1 | 1 | 0335-Pulverizer lube oil system | D1-Forced - Immediate | 100-Fossil-Steam
0335 | Pulverizer lube oil system | Boiler | Boiler Fuel Supply from Bunkers to Boiler | D1 | Forced - Immediate | 2017 | Coal | CC | 100 | Fossil-Steam | RFC | Off-Peak | 1391.6666 | 100 | 1 | 1 | 0335-Pulverizer lube oil system | D1-Forced - Immediate | 100-Fossil-Steam
0335 | Pulverizer lube oil system | Boiler | Boiler Fuel Supply from Bunkers to Boiler | D1 | Forced - Immediate | 2017 | Coal | CC | 100 | Fossil-Steam | SERC | Off-Peak | 17587.3333 | 40 | 1 | 1 | 0335-Pulverizer lube oil system | D1-Forced - Immediate | 100-Fossil-Steam
0335 | Pulverizer lube oil system | Boiler | Boiler Fuel Supply from Bunkers to Boiler | D1 | Forced - Immediate | 2017 | Coal | CC | 100 | Fossil-Steam | MRO | Summer | 4.1667 | 10 | 1 | 1 | 0335-Pulverizer lube oil system | D1-Forced - Immediate | 100-Fossil-Steam
0335 | Pulverizer lube oil system | Boiler | Boiler Fuel Supply from Bunkers to Boiler | D1 | Forced - Immediate | 2017 | Coal | CC | 100 | Fossil-Steam | MRO | Summer | 8.2667 | 8 | 1 | 1 | 0335-Pulverizer lube oil system | D1-Forced - Immediate | 100-Fossil-Steam
0335 | Pulverizer lube oil system | Boiler | Boiler Fuel Supply from Bunkers to Boiler | D1 | Forced - Immediate | 2017 | Coal | CC | 100 | Fossil-Steam | WECC | Summer | 24.3333 | 73 | 1 | 1 | 0335-Pulverizer lube oil system | D1-Forced - Immediate | 100-Fossil-Steam
0335 | Pulverizer lube oil system | Boiler | Boiler Fuel Supply from Bunkers to Boiler | D1 | Forced - Immediate | 2017 | Coal | CC | 100 | Fossil-Steam | SERC | Summer | 50.4 | 144 | 1 | 1 | 0335-Pulverizer lube oil system | D1-Forced - Immediate | 100-Fossil-Steam
0335 | Pulverizer lube oil system | Boiler | Boiler Fuel Supply from Bunkers to Boiler | D1 | Forced - Immediate | 2017 | Coal | CC | 100 | Fossil-Steam | RFC | Summer | 55 | 66 | 1 | 1 | 0335-Pulverizer lube oil system | D1-Forced - Immediate | 100-Fossil-Steam
0335 | Pulverizer lube oil system | Boiler | Boiler Fuel Supply from Bunkers to Boiler | D1 | Forced - Immediate | 2017 | Coal | CC | 100 | Fossil-Steam | MRO | Summer | 55.3333 | 40 | 1 | 1 | 0335-Pulverizer lube oil system | D1-Forced - Immediate | 100-Fossil-Steam
0335 | Pulverizer lube oil system | Boiler | Boiler Fuel Supply from Bunkers to Boiler | D1 | Forced - Immediate | 2017 | Coal | CC | 100 | Fossil-Steam | RFC | Summer | 111.3667 | 26 | 1 | 1 | 0335-Pulverizer lube oil system | D1-Forced - Immediate | 100-Fossil-Steam
0335 | Pulverizer lube oil system | Boiler | Boiler Fuel Supply from Bunkers to Boiler | D1 | Forced - Immediate | 2017 | Coal | CC | 100 | Fossil-Steam | RFC | Summer | 186.3 | 207 | 1 | 1 | 0335-Pulverizer lube oil system | D1-Forced - Immediate | 100-Fossil-Steam
0335 | Pulverizer lube oil system | Boiler | Boiler Fuel Supply from Bunkers to Boiler | D1 | Forced - Immediate | 2017 | Coal | CC | 100 | Fossil-Steam | RFC | Summer | 283.8333 | 130 | 1 | 1 | 0335-Pulverizer lube oil system | D1-Forced - Immediate | 100-Fossil-Steam
0335 | Pulverizer lube oil system | Boiler | Boiler Fuel Supply from Bunkers to Boiler | D1 | Forced - Immediate | 2017 | Coal | CC | 100 | Fossil-Steam | MRO | Summer | 350 | 28 | 1 | 1 | 0335-Pulverizer lube oil system | D1-Forced - Immediate | 100-Fossil-Steam
0335 | Pulverizer lube oil system | Boiler | Boiler Fuel Supply from Bunkers to Boiler | D1 | Forced - Immediate | 2017 | Coal | CC | 100 | Fossil-Steam | SERC | Summer | 910 | 35 | 1 | 1 | 0335-Pulverizer lube oil system | D1-Forced - Immediate | 100-Fossil-Steam
0335 | Pulverizer lube oil system | Boiler | Boiler Fuel Supply from Bunkers to Boiler | D1 | Forced - Immediate | 2017 | Coal | CC | 100 | Fossil-Steam | RFC | Summer | 1055 | 211 | 1 | 1 | 0335-Pulverizer lube oil system | D1-Forced - Immediate | 100-Fossil-Steam
0335 | Pulverizer lube oil system | Boiler | Boiler Fuel Supply from Bunkers to Boiler | D1 | Forced - Immediate | 2017 | Coal | CC | 100 | Fossil-Steam | MRO | Summer | 1440 | 36 | 1 | 1 | 0335-Pulverizer lube oil system | D1-Forced - Immediate | 100-Fossil-Steam
0335 | Pulverizer lube oil system | Boiler | Boiler Fuel Supply from Bunkers to Boiler | D1 | Forced - Immediate | 2017 | Coal | CC | 100 | Fossil-Steam | WECC | Winter | 11.3333 | 68 | 1 | 1 | 0335-Pulverizer lube oil system | D1-Forced - Immediate | 100-Fossil-Steam
0335 | Pulverizer lube oil system | Boiler | Boiler Fuel Supply from Bunkers to Boiler | D1 | Forced - Immediate | 2017 | Coal | CC | 100 | Fossil-Steam | SERC | Winter | 23.4 | 156 | 1 | 1 | 0335-Pulverizer lube oil system | D1-Forced - Immediate | 100-Fossil-Steam
0335 | Pulverizer lube oil system | Boiler | Boiler Fuel Supply from Bunkers to Boiler | D1 | Forced - Immediate | 2017 | Coal | CC | 100 | Fossil-Steam | NPCC | Winter | 28.2766 | 49.9 | 1 | 1 | 0335-Pulverizer lube oil system | D1-Forced - Immediate | 100-Fossil-Steam
0335 | Pulverizer lube oil system | Boiler | Boiler Fuel Supply from Bunkers to Boiler | D1 | Forced - Immediate | 2017 | Coal | CC | 100 | Fossil-Steam | WECC | Winter | 39.7332 | 298 | 1 | 1 | 0335-Pulverizer lube oil system | D1-Forced - Immediate | 100-Fossil-Steam
0335 | Pulverizer lube oil system | Boiler | Boiler Fuel Supply from Bunkers to Boiler | D1 | Forced - Immediate | 2017 | Coal | CC | 100 | Fossil-Steam | MRO | Winter | 97.1667 | 22 | 1 | 1 | 0335-Pulverizer lube oil system | D1-Forced - Immediate | 100-Fossil-Steam
0335 | Pulverizer lube oil system | Boiler | Boiler Fuel Supply from Bunkers to Boiler | D1 | Forced - Immediate | 2017 | Coal | CC | 100 | Fossil-Steam | MRO | Winter | 241.6666 | 145 | 1 | 1 | 0335-Pulverizer lube oil system | D1-Forced - Immediate | 100-Fossil-Steam
0335 | Pulverizer lube oil system | Boiler | Boiler Fuel Supply from Bunkers to Boiler | D1 | Forced - Immediate | 2017 | Coal | CC | 100 | Fossil-Steam | SERC | Winter | 473.6666 | 140 | 1 | 1 | 0335-Pulverizer lube oil system | D1-Forced - Immediate | 100-Fossil-Steam
0335 | Pulverizer lube oil system | Boiler | Boiler Fuel Supply from Bunkers to Boiler | D1 | Forced - Immediate | 2017 | Coal | CC | 100 | Fossil-Steam | SERC | Winter | 738.8333 | 110 | 1 | 1 | 0335-Pulverizer lube oil system | D1-Forced - Immediate | 100-Fossil-Steam
0335 | Pulverizer lube oil system | Boiler | Boiler Fuel Supply from Bunkers to Boiler | D1 | Forced - Immediate | 2017 | Coal | LI | 100 | Fossil-Steam | TRE | Off-Peak | 169.3333 | 40 | 1 | 1 | 0335-Pulverizer lube oil system | D1-Forced - Immediate | 100-Fossil-Steam
0335 | Pulverizer lube oil system | Boiler | Boiler Fuel Supply from Bunkers to Boiler | D1 | Forced - Immediate | 2017 | Coal | LI | 100 | Fossil-Steam | TRE | Off-Peak | 222.4667 | 47 | 1 | 1 | 0335-Pulverizer lube oil system | D1-Forced - Immediate | 100-Fossil-Steam
0335 | Pulverizer lube oil system | Boiler | Boiler Fuel Supply from Bunkers to Boiler | D1 | Forced - Immediate | 2017 | Coal | LI | 100 | Fossil-Steam | TRE | Summer | 7 | 12 | 1 | 1 | 0335-Pulverizer lube oil system | D1-Forced - Immediate | 100-Fossil-Steam
0335 | Pulverizer lube oil system | Boiler | Boiler Fuel Supply from Bunkers to Boiler | D1 | Forced - Immediate | 2017 | Coal | LI | 100 | Fossil-Steam | TRE | Summer | 27.7333 | 32 | 1 | 1 | 0335-Pulverizer lube oil system | D1-Forced - Immediate | 100-Fossil-Steam
0335 | Pulverizer lube oil system | Boiler | Boiler Fuel Supply from Bunkers to Boiler | D1 | Forced - Immediate | 2017 | Coal | LI | 100 | Fossil-Steam | TRE | Summer | 45.1 | 41 | 1 | 1 | 0335-Pulverizer lube oil system | D1-Forced - Immediate | 100-Fossil-Steam
0335 | Pulverizer lube oil system | Boiler | Boiler Fuel Supply from Bunkers to Boiler | D1 | Forced - Immediate | 2017 | Coal | LI | 100 | Fossil-Steam | TRE | Summer | 108.5333 | 44 | 1 | 1 | 0335-Pulverizer lube oil system | D1-Forced - Immediate | 100-Fossil-Steam
0335 | Pulverizer lube oil system | Boiler | Boiler Fuel Supply from Bunkers to Boiler | D1 | Forced - Immediate | 2017 | Coal | LI | 100 | Fossil-Steam | TRE | Winter | 110.0666 | 52 | 1 | 1 | 0335-Pulverizer lube oil system | D1-Forced - Immediate | 100-Fossil-Steam
0335 | Pulverizer lube oil system | Boiler | Boiler Fuel Supply from Bunkers to Boiler | D1 | Forced - Immediate | 2017 | Coal | LI | 100 | Fossil-Steam | TRE | Winter | 151 | 60 | 1 | 1 | 0335-Pulverizer lube oil system | D1-Forced - Immediate | 100-Fossil-Steam
0335 | Pulverizer lube oil system | Boiler | Boiler Fuel Supply from Bunkers to Boiler | D2 | Forced - Delayed | 2017 | Coal | CC | 100 | Fossil-Steam | WECC | Summer | 453.3333 | 100 | 1 | 1 | 0335-Pulverizer lube oil system | D2-Forced - Delayed | 100-Fossil-Steam
0335 | Pulverizer lube oil system | Boiler | Boiler Fuel Supply from Bunkers to Boiler | D2 | Forced - Delayed | 2017 | Coal | CC | 100 | Fossil-Steam | RFC | Winter | 145.6333 | 25.7 | 1 | 1 | 0335-Pulverizer lube oil system | D2-Forced - Delayed | 100-Fossil-Steam
0335 | Pulverizer lube oil system | Boiler | Boiler Fuel Supply from Bunkers to Boiler | D2 | Forced - Delayed | 2017 | Coal | LI | 100 | Fossil-Steam | TRE | Off-Peak | 70 | 40 | 1 | 1 | 0335-Pulverizer lube oil system | D2-Forced - Delayed | 100-Fossil-Steam
0335 | Pulverizer lube oil system | Boiler | Boiler Fuel Supply from Bunkers to Boiler | D2 | Forced - Delayed | 2017 | Coal | LI | 100 | Fossil-Steam | TRE | Off-Peak | 83.25 | 45 | 1 | 1 | 0335-Pulverizer lube oil system | D2-Forced - Delayed | 100-Fossil-Steam
0335 | Pulverizer lube oil system | Boiler | Boiler Fuel Supply from Bunkers to Boiler | D2 | Forced - Delayed | 2017 | Coal | LI | 100 | Fossil-Steam | TRE | Off-Peak | 168.1 | 41 | 1 | 1 | 0335-Pulverizer lube oil system | D2-Forced - Delayed | 100-Fossil-Steam
0335 | Pulverizer lube oil system | Boiler | Boiler Fuel Supply from Bunkers to Boiler | D3 | Forced - Postponed | 2017 | Coal | LI | 100 | Fossil-Steam | TRE | Summer | 537.1999 | 102 | 1 | 1 | 0335-Pulverizer lube oil system | D3-Forced - Postponed | 100-Fossil-Steam
0335 | Pulverizer lube oil system | Boiler | Boiler Fuel Supply from Bunkers to Boiler | D1 | Forced - Immediate | 2017 | Coal | CC | 100 | Fossil-Steam | WECC | Off-Peak | 14.3 | 78 | 1 | 1 | 0335-Pulverizer lube oil system | D1-Forced - Immediate | 100-Fossil-Steam
0335 | Pulverizer lube oil system | Boiler | Boiler Fuel Supply from Bunkers to Boiler | D1 | Forced - Immediate | 2017 | Coal | CC | 100 | Fossil-Steam | RFC | Off-Peak | 237.6666 | 230 | 1 | 1 | 0335-Pulverizer lube oil system | D1-Forced - Immediate | 100-Fossil-Steam
0335 | Pulverizer lube oil system | Boiler | Boiler Fuel Supply from Bunkers to Boiler | D1 | Forced - Immediate | 2017 | Coal | CC | 100 | Fossil-Steam | RFC | Off-Peak | 606.3332 | 170 | 1 | 1 | 0335-Pulverizer lube oil system | D1-Forced - Immediate | 100-Fossil-Steam
0335 | Pulverizer lube oil system | Boiler | Boiler Fuel Supply from Bunkers to Boiler | D1 | Forced - Immediate | 2017 | Coal | CC | 100 | Fossil-Steam | WECC | Off-Peak | 958.9333 | 124 | 1 | 1 | 0335-Pulverizer lube oil system | D1-Forced - Immediate | 100-Fossil-Steam
0335 | Pulverizer lube oil system | Boiler | Boiler Fuel Supply from Bunkers to Boiler | D1 | Forced - Immediate | 2017 | Coal | CC | 100 | Fossil-Steam | RFC | Off-Peak | 1463.9999 | 180 | 1 | 1 | 0335-Pulverizer lube oil system | D1-Forced - Immediate | 100-Fossil-Steam
0335 | Pulverizer lube oil system | Boiler | Boiler Fuel Supply from Bunkers to Boiler | D1 | Forced - Immediate | 2017 | Coal | CC | 100 | Fossil-Steam | SERC | Summer | 122.6666 | 40 | 1 | 1 | 0335-Pulverizer lube oil system | D1-Forced - Immediate | 100-Fossil-Steam
0335 | Pulverizer lube oil system | Boiler | Boiler Fuel Supply from Bunkers to Boiler | D1 | Forced - Immediate | 2017 | Coal | CC | 100 | Fossil-Steam | WECC | Summer | 237.2499 | 195 | 1 | 1 | 0335-Pulverizer lube oil system | D1-Forced - Immediate | 100-Fossil-Steam
0335 | Pulverizer lube oil system | Boiler | Boiler Fuel Supply from Bunkers to Boiler | D1 | Forced - Immediate | 2017 | Coal | CC | 100 | Fossil-Steam | RFC | Summer | 1377.9999 | 195 | 1 | 1 | 0335-Pulverizer lube oil system | D1-Forced - Immediate | 100-Fossil-Steam
0335 | Pulverizer lube oil system | Boiler | Boiler Fuel Supply from Bunkers to Boiler | D1 | Forced - Immediate | 2017 | Coal | CC | 100 | Fossil-Steam | SERC | Summer | 1387.9999 | 240 | 1 | 1 | 0335-Pulverizer lube oil system | D1-Forced - Immediate | 100-Fossil-Steam
0335 | Pulverizer lube oil system | Boiler | Boiler Fuel Supply from Bunkers to Boiler | D1 | Forced - Immediate | 2017 | Coal | CC | 100 | Fossil-Steam | RFC | Winter | 12.5 | 15 | 1 | 1 | 0335-Pulverizer lube oil system | D1-Forced - Immediate | 100-Fossil-Steam
0335 | Pulverizer lube oil system | Boiler | Boiler Fuel Supply from Bunkers to Boiler | D1 | Forced - Immediate | 2017 | Coal | CC | 100 | Fossil-Steam | MRO | Winter | 194.2499 | 333 | 1 | 1 | 0335-Pulverizer lube oil system | D1-Forced - Immediate | 100-Fossil-Steam
0335 | Pulverizer lube oil system | Boiler | Boiler Fuel Supply from Bunkers to Boiler | D1 | Forced - Immediate | 2017 | Coal | CC | 100 | Fossil-Steam | RFC | Winter | 523.25 | 65 | 1 | 1 | 0335-Pulverizer lube oil system | D1-Forced - Immediate | 100-Fossil-Steam
0335 | Pulverizer lube oil system | Boiler | Boiler Fuel Supply from Bunkers to Boiler | D1 | Forced - Immediate | 2017 | Coal | CC | 100 | Fossil-Steam | RFC | Winter | 675 | 180 | 1 | 1 | 0335-Pulverizer lube oil system | D1-Forced - Immediate | 100-Fossil-Steam
0335 | Pulverizer lube oil system | Boiler | Boiler Fuel Supply from Bunkers to Boiler | D1 | Forced - Immediate | 2017 | Coal | CC | 100 | Fossil-Steam | SERC | Winter | 12088.8 | 72 | 1 | 1 | 0335-Pulverizer lube oil system | D1-Forced - Immediate | 100-Fossil-Steam
0335 | Pulverizer lube oil system | Boiler | Boiler Fuel Supply from Bunkers to Boiler | D1 | Forced - Immediate | 2017 | Coal | LI | 100 | Fossil-Steam | TRE | Off-Peak | 108 | 40 | 1 | 1 | 0335-Pulverizer lube oil system | D1-Forced - Immediate | 100-Fossil-Steam
0335 | Pulverizer lube oil system | Boiler | Boiler Fuel Supply from Bunkers to Boiler | D1 | Forced - Immediate | 2017 | Coal | LI | 100 | Fossil-Steam | TRE | Summer | 44.25 | 45 | 1 | 1 | 0335-Pulverizer lube oil system | D1-Forced - Immediate | 100-Fossil-Steam
0335 | Pulverizer lube oil system | Boiler | Boiler Fuel Supply from Bunkers to Boiler | D1 | Forced - Immediate | 2017 | Coal | LI | 100 | Fossil-Steam | TRE | Summer | 128 | 128 | 1 | 1 | 0335-Pulverizer lube oil system | D1-Forced - Immediate | 100-Fossil-Steam
0335 | Pulverizer lube oil system | Boiler | Boiler Fuel Supply from Bunkers to Boiler | D1 | Forced - Immediate | 2017 | Coal | LI | 100 | Fossil-Steam | TRE | Summer | 366.6666 | 55 | 1 | 1 | 0335-Pulverizer lube oil system | D1-Forced - Immediate | 100-Fossil-Steam
0335 | Pulverizer lube oil system | Boiler | Boiler Fuel Supply from Bunkers to Boiler | D2 | Forced - Delayed | 2017 | Coal | CC | 100 | Fossil-Steam | RFC | Summer | 132.2317 | 22.1 | 1 | 1 | 0335-Pulverizer lube oil system | D2-Forced - Delayed | 100-Fossil-Steam
0335 | Pulverizer lube oil system | Boiler | Boiler Fuel Supply from Bunkers to Boiler | D2 | Forced - Delayed | 2017 | Coal | LI | 100 | Fossil-Steam | TRE | Off-Peak | 55 | 100 | 1 | 1 | 0335-Pulverizer lube oil system | D2-Forced - Delayed | 100-Fossil-Steam
0335 | Pulverizer lube oil system | Boiler | Boiler Fuel Supply from Bunkers to Boiler | D2 | Forced - Delayed | 2017 | Coal | LI | 100 | Fossil-Steam | TRE | Off-Peak | 148.3333 | 100 | 1 | 1 | 0335-Pulverizer lube oil system | D2-Forced - Delayed | 100-Fossil-Steam
0335 | Pulverizer lube oil system | Boiler | Boiler Fuel Supply from Bunkers to Boiler | D2 | Forced - Delayed | 2017 | Coal | LI | 100 | Fossil-Steam | TRE | Summer | 425 | 125 | 1 | 1 | 0335-Pulverizer lube oil system | D2-Forced - Delayed | 100-Fossil-Steam
0335 | Pulverizer lube oil system | Boiler | Boiler Fuel Supply from Bunkers to Boiler | D2 | Forced - Delayed | 2017 | Coal | LI | 100 | Fossil-Steam | TRE | Winter | 156 | 48 | 1 | 1 | 0335-Pulverizer lube oil system | D2-Forced - Delayed | 100-Fossil-Steam
0335 | Pulverizer lube oil system | Boiler | Boiler Fuel Supply from Bunkers to Boiler | D2 | Forced - Delayed | 2017 | Coal | LI | 100 | Fossil-Steam | TRE | Winter | 189.9166 | 215 | 1 | 1 | 0335-Pulverizer lube oil system | D2-Forced - Delayed | 100-Fossil-Steam
0335 | Pulverizer lube oil system | Boiler | Boiler Fuel Supply from Bunkers to Boiler | D1 | Forced - Immediate | 2017 | Coal | CC | 100 | Fossil-Steam | RFC | Off-Peak | 102 | 40 | 1 | 1 | 0335-Pulverizer lube oil system | D1-Forced - Immediate | 100-Fossil-Steam
0335 | Pulverizer lube oil system | Boiler | Boiler Fuel Supply from Bunkers to Boiler | D1 | Forced - Immediate | 2017 | Coal | CC | 100 | Fossil-Steam | RFC | Off-Peak | 107.0333 | 26 | 1 | 1 | 0335-Pulverizer lube oil system | D1-Forced - Immediate | 100-Fossil-Steam
0335 | Pulverizer lube oil system | Boiler | Boiler Fuel Supply from Bunkers to Boiler | D1 | Forced - Immediate | 2017 | Coal | CC | 100 | Fossil-Steam | RFC | Off-Peak | 368 | 160 | 1 | 1 | 0335-Pulverizer lube oil system | D1-Forced - Immediate | 100-Fossil-Steam
0335 | Pulverizer lube oil system | Boiler | Boiler Fuel Supply from Bunkers to Boiler | D1 | Forced - Immediate | 2017 | Coal | CC | 100 | Fossil-Steam | SERC | Off-Peak | 412 | 103 | 1 | 1 | 0335-Pulverizer lube oil system | D1-Forced - Immediate | 100-Fossil-Steam
0335 | Pulverizer lube oil system | Boiler | Boiler Fuel Supply from Bunkers to Boiler | D1 | Forced - Immediate | 2017 | Coal | CC | 100 | Fossil-Steam | MRO | Off-Peak | 598.475 | 64.7 | 1 | 1 | 0335-Pulverizer lube oil system | D1-Forced - Immediate | 100-Fossil-Steam
0335 | Pulverizer lube oil system | Boiler | Boiler Fuel Supply from Bunkers to Boiler | D1 | Forced - Immediate | 2017 | Coal | CC | 100 | Fossil-Steam | RFC | Off-Peak | 3015.1665 | 458 | 1 | 1 | 0335-Pulverizer lube oil system | D1-Forced - Immediate | 100-Fossil-Steam
0335 | Pulverizer lube oil system | Boiler | Boiler Fuel Supply from Bunkers to Boiler | D1 | Forced - Immediate | 2017 | Coal | CC | 100 | Fossil-Steam | WECC | Summer | 24.6999 | 78 | 1 | 1 | 0335-Pulverizer lube oil system | D1-Forced - Immediate | 100-Fossil-Steam
0335 | Pulverizer lube oil system | Boiler | Boiler Fuel Supply from Bunkers to Boiler | D1 | Forced - Immediate | 2017 | Coal | CC | 100 | Fossil-Steam | WECC | Summer | 45.3333 | 68 | 1 | 1 | 0335-Pulverizer lube oil system | D1-Forced - Immediate | 100-Fossil-Steam
0335 | Pulverizer lube oil system | Boiler | Boiler Fuel Supply from Bunkers to Boiler | D1 | Forced - Immediate | 2017 | Coal | CC | 100 | Fossil-Steam | MRO | Summer | 64.4 | 14 | 1 | 1 | 0335-Pulverizer lube oil system | D1-Forced - Immediate | 100-Fossil-Steam
0335 | Pulverizer lube oil system | Boiler | Boiler Fuel Supply from Bunkers to Boiler | D1 | Forced - Immediate | 2017 | Coal | CC | 100 | Fossil-Steam | MRO | Summer | 223.8333 | 85 | 1 | 1 | 0335-Pulverizer lube oil system | D1-Forced - Immediate | 100-Fossil-Steam
0335 | Pulverizer lube oil system | Boiler | Boiler Fuel Supply from Bunkers to Boiler | D1 | Forced - Immediate | 2017 | Coal | CC | 100 | Fossil-Steam | WECC | Summer | 245 | 28 | 1 | 1 | 0335-Pulverizer lube oil system | D1-Forced - Immediate | 100-Fossil-Steam
0335 | Pulverizer lube oil system | Boiler | Boiler Fuel Supply from Bunkers to Boiler | D1 | Forced - Immediate | 2017 | Coal | CC | 100 | Fossil-Steam | MRO | Summer | 330 | 66 | 1 | 1 | 0335-Pulverizer lube oil system | D1-Forced - Immediate | 100-Fossil-Steam
0335 | Pulverizer lube oil system | Boiler | Boiler Fuel Supply from Bunkers to Boiler | D1 | Forced - Immediate | 2017 | Coal | CC | 100 | Fossil-Steam | MRO | Summer | 637 | 130 | 1 | 1 | 0335-Pulverizer lube oil system | D1-Forced - Immediate | 100-Fossil-Steam
0335 | Pulverizer lube oil system | Boiler | Boiler Fuel Supply from Bunkers to Boiler | D1 | Forced - Immediate | 2017 | Coal | CC | 100 | Fossil-Steam | RFC | Summer | 852 | 120 | 1 | 1 | 0335-Pulverizer lube oil system | D1-Forced - Immediate | 100-Fossil-Steam
0335 | Pulverizer lube oil system | Boiler | Boiler Fuel Supply from Bunkers to Boiler | D1 | Forced - Immediate | 2017 | Coal | CC | 100 | Fossil-Steam | WECC | Summer | 2802.5 | 295 | 1 | 1 | 0335-Pulverizer lube oil system | D1-Forced - Immediate | 100-Fossil-Steam
0335 | Pulverizer lube oil system | Boiler | Boiler Fuel Supply from Bunkers to Boiler | D1 | Forced - Immediate | 2017 | Coal | CC | 100 | Fossil-Steam | RFC | Summer | 5958 | 180 | 1 | 1 | 0335-Pulverizer lube oil system | D1-Forced - Immediate | 100-Fossil-Steam
0335 | Pulverizer lube oil system | Boiler | Boiler Fuel Supply from Bunkers to Boiler | D1 | Forced - Immediate | 2017 | Coal | CC | 100 | Fossil-Steam | WECC | Winter | 14.7 | 63 | 1 | 1 | 0335-Pulverizer lube oil system | D1-Forced - Immediate | 100-Fossil-Steam
0335 | Pulverizer lube oil system | Boiler | Boiler Fuel Supply from Bunkers to Boiler | D1 | Forced - Immediate | 2017 | Coal | CC | 100 | Fossil-Steam | TRE | Winter | 21.6666 | 130 | 1 | 1 | 0335-Pulverizer lube oil system | D1-Forced - Immediate | 100-Fossil-Steam
0335 | Pulverizer lube oil system | Boiler | Boiler Fuel Supply from Bunkers to Boiler | D1 | Forced - Immediate | 2017 | Coal | CC | 100 | Fossil-Steam | WECC | Winter | 71.3 | 31 | 1 | 1 | 0335-Pulverizer lube oil system | D1-Forced - Immediate | 100-Fossil-Steam
0335 | Pulverizer lube oil system | Boiler | Boiler Fuel Supply from Bunkers to Boiler | D1 | Forced - Immediate | 2017 | Coal | CC | 100 | Fossil-Steam | MRO | Winter | 130.9 | 119 | 1 | 1 | 0335-Pulverizer lube oil system | D1-Forced - Immediate | 100-Fossil-Steam
0335 | Pulverizer lube oil system | Boiler | Boiler Fuel Supply from Bunkers to Boiler | D1 | Forced - Immediate | 2017 | Coal | LI | 100 | Fossil-Steam | TRE | Off-Peak | 536.55 | 63 | 1 | 1 | 0335-Pulverizer lube oil system | D1-Forced - Immediate | 100-Fossil-Steam
0335 | Pulverizer lube oil system | Boiler | Boiler Fuel Supply from Bunkers to Boiler | D1 | Forced - Immediate | 2017 | Coal | LI | 100 | Fossil-Steam | TRE | Summer | 57.75 | 45 | 1 | 1 | 0335-Pulverizer lube oil system | D1-Forced - Immediate | 100-Fossil-Steam
0335 | Pulverizer lube oil system | Boiler | Boiler Fuel Supply from Bunkers to Boiler | D1 | Forced - Immediate | 2017 | Coal | LI | 100 | Fossil-Steam | TRE | Summer | 217.0667 | 44 | 1 | 1 | 0335-Pulverizer lube oil system | D1-Forced - Immediate | 100-Fossil-Steam
0335 | Pulverizer lube oil system | Boiler | Boiler Fuel Supply from Bunkers to Boiler | D1 | Forced - Immediate | 2017 | Coal | LI | 100 | Fossil-Steam | TRE | Summer | 328.02 | 46.86 | 1 | 1 | 0335-Pulverizer lube oil system | D1-Forced - Immediate | 100-Fossil-Steam
0335 | Pulverizer lube oil system | Boiler | Boiler Fuel Supply from Bunkers to Boiler | D1 | Forced - Immediate | 2017 | Coal | LI | 100 | Fossil-Steam | TRE | Winter | 105.1166 | 53 | 1 | 1 | 0335-Pulverizer lube oil system | D1-Forced - Immediate | 100-Fossil-Steam
0335 | Pulverizer lube oil system | Boiler | Boiler Fuel Supply from Bunkers to Boiler | D2 | Forced - Delayed | 2017 | Coal | CC | 100 | Fossil-Steam | RFC | Winter | 846.72 | 47.04 | 1 | 1 | 0335-Pulverizer lube oil system | D2-Forced - Delayed | 100-Fossil-Steam
0335 | Pulverizer lube oil system | Boiler | Boiler Fuel Supply from Bunkers to Boiler | D2 | Forced - Delayed | 2017 | Coal | LI | 100 | Fossil-Steam | TRE | Off-Peak | 40.5 | 90 | 1 | 1 | 0335-Pulverizer lube oil system | D2-Forced - Delayed | 100-Fossil-Steam
0335 | Pulverizer lube oil system | Boiler | Boiler Fuel Supply from Bunkers to Boiler | D1 | Forced - Immediate | 2017 | Coal | CC | 100 | Fossil-Steam | WECC | Off-Peak | 22.6 | 113 | 1 | 1 | 0335-Pulverizer lube oil system | D1-Forced - Immediate | 100-Fossil-Steam
0335 | Pulverizer lube oil system | Boiler | Boiler Fuel Supply from Bunkers to Boiler | D1 | Forced - Immediate | 2017 | Coal | CC | 100 | Fossil-Steam | MRO | Off-Peak | 122.85 | 189 | 1 | 1 | 0335-Pulverizer lube oil system | D1-Forced - Immediate | 100-Fossil-Steam
0335 | Pulverizer lube oil system | Boiler | Boiler Fuel Supply from Bunkers to Boiler | D1 | Forced - Immediate | 2017 | Coal | CC | 100 | Fossil-Steam | RFC | Off-Peak | 150 | 15 | 1 | 1 | 0335-Pulverizer lube oil system | D1-Forced - Immediate | 100-Fossil-Steam
0335 | Pulverizer lube oil system | Boiler | Boiler Fuel Supply from Bunkers to Boiler | D1 | Forced - Immediate | 2017 | Coal | CC | 100 | Fossil-Steam | RFC | Off-Peak | 198.75 | 75 | 1 | 1 | 0335-Pulverizer lube oil system | D1-Forced - Immediate | 100-Fossil-Steam
0335 | Pulverizer lube oil system | Boiler | Boiler Fuel Supply from Bunkers to Boiler | D1 | Forced - Immediate | 2017 | Coal | CC | 100 | Fossil-Steam | MRO | Off-Peak | 250.8333 | 70 | 1 | 1 | 0335-Pulverizer lube oil system | D1-Forced - Immediate | 100-Fossil-Steam
0335 | Pulverizer lube oil system | Boiler | Boiler Fuel Supply from Bunkers to Boiler | D1 | Forced - Immediate | 2017 | Coal | CC | 100 | Fossil-Steam | MRO | Off-Peak | 766.5 | 126 | 1 | 1 | 0335-Pulverizer lube oil system | D1-Forced - Immediate | 100-Fossil-Steam
0335 | Pulverizer lube oil system | Boiler | Boiler Fuel Supply from Bunkers to Boiler | D1 | Forced - Immediate | 2017 | Coal | CC | 100 | Fossil-Steam | RFC | Off-Peak | 1189.8997 | 438 | 1 | 1 | 0335-Pulverizer lube oil system | D1-Forced - Immediate | 100-Fossil-Steam
0335 | Pulverizer lube oil system | Boiler | Boiler Fuel Supply from Bunkers to Boiler | D1 | Forced - Immediate | 2017 | Coal | CC | 100 | Fossil-Steam | RFC | Off-Peak | 1716.75 | 35 | 1 | 1 | 0335-Pulverizer lube oil system | D1-Forced - Immediate | 100-Fossil-Steam
0335 | Pulverizer lube oil system | Boiler | Boiler Fuel Supply from Bunkers to Boiler | D1 | Forced - Immediate | 2017 | Coal | CC | 100 | Fossil-Steam | MRO | Off-Peak | 2087.4 | 98 | 1 | 1 | 0335-Pulverizer lube oil system | D1-Forced - Immediate | 100-Fossil-Steam
0335 | Pulverizer lube oil system | Boiler | Boiler Fuel Supply from Bunkers to Boiler | D1 | Forced - Immediate | 2017 | Coal | CC | 100 | Fossil-Steam | RFC | Off-Peak | 5576.9999 | 180 | 1 | 1 | 0335-Pulverizer lube oil system | D1-Forced - Immediate | 100-Fossil-Steam
0335 | Pulverizer lube oil system | Boiler | Boiler Fuel Supply from Bunkers to Boiler | D1 | Forced - Immediate | 2017 | Coal | CC | 100 | Fossil-Steam | RFC | Summer | 58.5 | 26 | 1 | 1 | 0335-Pulverizer lube oil system | D1-Forced - Immediate | 100-Fossil-Steam
0335 | Pulverizer lube oil system | Boiler | Boiler Fuel Supply from Bunkers to Boiler | D1 | Forced - Immediate | 2017 | Coal | CC | 100 | Fossil-Steam | SERC | Summer | 560 | 35 | 1 | 1 | 0335-Pulverizer lube oil system | D1-Forced - Immediate | 100-Fossil-Steam
0335 | Pulverizer lube oil system | Boiler | Boiler Fuel Supply from Bunkers to Boiler | D1 | Forced - Immediate | 2017 | Coal | CC | 100 | Fossil-Steam | MRO | Summer | 627.85 | 433 | 1 | 1 | 0335-Pulverizer lube oil system | D1-Forced - Immediate | 100-Fossil-Steam
0335 | Pulverizer lube oil system | Boiler | Boiler Fuel Supply from Bunkers to Boiler | D1 | Forced - Immediate | 2017 | Coal | CC | 100 | Fossil-Steam | WECC | Summer | 1161 | 90 | 1 | 1 | 0335-Pulverizer lube oil system | D1-Forced - Immediate | 100-Fossil-Steam
0335 | Pulverizer lube oil system | Boiler | Boiler Fuel Supply from Bunkers to Boiler | D1 | Forced - Immediate | 2017 | Coal | CC | 100 | Fossil-Steam | RFC | Summer | 2569.4998 | 270 | 1 | 1 | 0335-Pulverizer lube oil system | D1-Forced - Immediate | 100-Fossil-Steam
0335 | Pulverizer lube oil system | Boiler | Boiler Fuel Supply from Bunkers to Boiler | D1 | Forced - Immediate | 2017 | Coal | CC | 100 | Fossil-Steam | WECC | Summer | 4158 | 270 | 1 | 1 | 0335-Pulverizer lube oil system | D1-Forced - Immediate | 100-Fossil-Steam
0335 | Pulverizer lube oil system | Boiler | Boiler Fuel Supply from Bunkers to Boiler | D1 | Forced - Immediate | 2017 | Coal | CC | 100 | Fossil-Steam | RFC | Summer | 8197.3331 | 290 | 1 | 1 | 0335-Pulverizer lube oil system | D1-Forced - Immediate | 100-Fossil-Steam
0335 | Pulverizer lube oil system | Boiler | Boiler Fuel Supply from Bunkers to Boiler | D1 | Forced - Immediate | 2017 | Coal | CC | 100 | Fossil-Steam | MRO | Winter | 50.4166 | 121 | 1 | 1 | 0335-Pulverizer lube oil system | D1-Forced - Immediate | 100-Fossil-Steam
0335 | Pulverizer lube oil system | Boiler | Boiler Fuel Supply from Bunkers to Boiler | D1 | Forced - Immediate | 2017 | Coal | CC | 100 | Fossil-Steam | WECC | Winter | 114 | 19 | 1 | 1 | 0335-Pulverizer lube oil system | D1-Forced - Immediate | 100-Fossil-Steam
0335 | Pulverizer lube oil system | Boiler | Boiler Fuel Supply from Bunkers to Boiler | D1 | Forced - Immediate | 2017 | Coal | CC | 100 | Fossil-Steam | WECC | Winter | 780.5 | 70 | 1 | 1 | 0335-Pulverizer lube oil system | D1-Forced - Immediate | 100-Fossil-Steam
0335 | Pulverizer lube oil system | Boiler | Boiler Fuel Supply from Bunkers to Boiler | D1 | Forced - Immediate | 2017 | Coal | CC | 100 | Fossil-Steam | WECC | Winter | 813.5499 | 159 | 1 | 1 | 0335-Pulverizer lube oil system | D1-Forced - Immediate | 100-Fossil-Steam
0335 | Pulverizer lube oil system | Boiler | Boiler Fuel Supply from Bunkers to Boiler | D1 | Forced - Immediate | 2017 | Coal | LI | 100 | Fossil-Steam | TRE | Off-Peak | 99.6666 | 65 | 1 | 1 | 0335-Pulverizer lube oil system | D1-Forced - Immediate | 100-Fossil-Steam
0335 | Pulverizer lube oil system | Boiler | Boiler Fuel Supply from Bunkers to Boiler | D1 | Forced - Immediate | 2017 | Coal | LI | 100 | Fossil-Steam | TRE | Summer | 111.1666 | 46 | 1 | 1 | 0335-Pulverizer lube oil system | D1-Forced - Immediate | 100-Fossil-Steam
0335 | Pulverizer lube oil system | Boiler | Boiler Fuel Supply from Bunkers to Boiler | D2 | Forced - Delayed | 2017 | Coal | LI | 100 | Fossil-Steam | TRE | Off-Peak | 205.3333 | 80 | 1 | 1 | 0335-Pulverizer lube oil system | D2-Forced - Delayed | 100-Fossil-Steam
0335 | Pulverizer lube oil system | Boiler | Boiler Fuel Supply from Bunkers to Boiler | D2 | Forced - Delayed | 2017 | Coal | LI | 100 | Fossil-Steam | TRE | Summer | 86.7667 | 38 | 1 | 1 | 0335-Pulverizer lube oil system | D2-Forced - Delayed | 100-Fossil-Steam
0335 | Pulverizer lube oil system | Boiler | Boiler Fuel Supply from Bunkers to Boiler | U1 | Forced - Immediate | 2017 | Coal | CC | 100 | Fossil-Steam | RFC | Off-Peak | 2371.2329 | 638 | 1 | 1 | 0335-Pulverizer lube oil system | U1-Forced - Immediate | 100-Fossil-Steam
0335 | Pulverizer lube oil system | Boiler | Boiler Fuel Supply from Bunkers to Boiler | D1 | Forced - Immediate | 2017 | Coal | CC | 100 | Fossil-Steam | WECC | Off-Peak | 11.4 | 76 | 1 | 1 | 0335-Pulverizer lube oil system | D1-Forced - Immediate | 100-Fossil-Steam
0335 | Pulverizer lube oil system | Boiler | Boiler Fuel Supply from Bunkers to Boiler | D1 | Forced - Immediate | 2017 | Coal | CC | 100 | Fossil-Steam | WECC | Off-Peak | 21.9 | 73 | 1 | 1 | 0335-Pulverizer lube oil system | D1-Forced - Immediate | 100-Fossil-Steam
0335 | Pulverizer lube oil system | Boiler | Boiler Fuel Supply from Bunkers to Boiler | D1 | Forced - Immediate | 2017 | Coal | CC | 100 | Fossil-Steam | MRO | Off-Peak | 247 | 38 | 1 | 1 | 0335-Pulverizer lube oil system | D1-Forced - Immediate | 100-Fossil-Steam
0335 | Pulverizer lube oil system | Boiler | Boiler Fuel Supply from Bunkers to Boiler | D1 | Forced - Immediate | 2017 | Coal | CC | 100 | Fossil-Steam | MRO | Off-Peak | 296.9332 | 131 | 1 | 1 | 0335-Pulverizer lube oil system | D1-Forced - Immediate | 100-Fossil-Steam
0335 | Pulverizer lube oil system | Boiler | Boiler Fuel Supply from Bunkers to Boiler | D1 | Forced - Immediate | 2017 | Coal | CC | 100 | Fossil-Steam | WECC | Off-Peak | 334.8 | 124 | 1 | 1 | 0335-Pulverizer lube oil system | D1-Forced - Immediate | 100-Fossil-Steam
0335 | Pulverizer lube oil system | Boiler | Boiler Fuel Supply from Bunkers to Boiler | D1 | Forced - Immediate | 2017 | Coal | CC | 100 | Fossil-Steam | MRO | Off-Peak | 405.45 | 51 | 1 | 1 | 0335-Pulverizer lube oil system | D1-Forced - Immediate | 100-Fossil-Steam
0335 | Pulverizer lube oil system | Boiler | Boiler Fuel Supply from Bunkers to Boiler | D1 | Forced - Immediate | 2017 | Coal | CC | 100 | Fossil-Steam | RFC | Off-Peak | 11921.6666 | 230 | 1 | 1 | 0335-Pulverizer lube oil system | D1-Forced - Immediate | 100-Fossil-Steam
0335 | Pulverizer lube oil system | Boiler | Boiler Fuel Supply from Bunkers to Boiler | D1 | Forced - Immediate | 2017 | Coal | CC | 100 | Fossil-Steam | WECC | Summer | 25.3166 | 49 | 1 | 1 | 0335-Pulverizer lube oil system | D1-Forced - Immediate | 100-Fossil-Steam
0335 | Pulverizer lube oil system | Boiler | Boiler Fuel Supply from Bunkers to Boiler | D1 | Forced - Immediate | 2017 | Coal | CC | 100 | Fossil-Steam | WECC | Summer | 56.7999 | 213 | 1 | 1 | 0335-Pulverizer lube oil system | D1-Forced - Immediate | 100-Fossil-Steam
0335 | Pulverizer lube oil system | Boiler | Boiler Fuel Supply from Bunkers to Boiler | D1 | Forced - Immediate | 2017 | Coal | CC | 100 | Fossil-Steam | WECC | Summer | 69.55 | 39 | 1 | 1 | 0335-Pulverizer lube oil system | D1-Forced - Immediate | 100-Fossil-Steam
0335 | Pulverizer lube oil system | Boiler | Boiler Fuel Supply from Bunkers to Boiler | D1 | Forced - Immediate | 2017 | Coal | CC | 100 | Fossil-Steam | RFC | Summer | 92.5 | 15 | 1 | 1 | 0335-Pulverizer lube oil system | D1-Forced - Immediate | 100-Fossil-Steam
0335 | Pulverizer lube oil system | Boiler | Boiler Fuel Supply from Bunkers to Boiler | D1 | Forced - Immediate | 2017 | Coal | CC | 100 | Fossil-Steam | SERC | Summer | 112.5 | 30 | 1 | 1 | 0335-Pulverizer lube oil system | D1-Forced - Immediate | 100-Fossil-Steam
0335 | Pulverizer lube oil system | Boiler | Boiler Fuel Supply from Bunkers to Boiler | D1 | Forced - Immediate | 2017 | Coal | CC | 100 | Fossil-Steam | MRO | Summer | 2656.6999 | 93 | 1 | 1 | 0335-Pulverizer lube oil system | D1-Forced - Immediate | 100-Fossil-Steam
0335 | Pulverizer lube oil system | Boiler | Boiler Fuel Supply from Bunkers to Boiler | D1 | Forced - Immediate | 2017 | Coal | CC | 100 | Fossil-Steam | WECC | Summer | 2662.5 | 150 | 1 | 1 | 0335-Pulverizer lube oil system | D1-Forced - Immediate | 100-Fossil-Steam
0335 | Pulverizer lube oil system | Boiler | Boiler Fuel Supply from Bunkers to Boiler | D1 | Forced - Immediate | 2017 | Coal | LI | 100 | Fossil-Steam | TRE | Off-Peak | 82.6 | 84 | 1 | 1 | 0335-Pulverizer lube oil system | D1-Forced - Immediate | 100-Fossil-Steam
0335 | Pulverizer lube oil system | Boiler | Boiler Fuel Supply from Bunkers to Boiler | D1 | Forced - Immediate | 2017 | Coal | LI | 100 | Fossil-Steam | TRE | Summer | 325 | 65 | 1 | 1 | 0335-Pulverizer lube oil system | D1-Forced - Immediate | 100-Fossil-Steam
0335 | Pulverizer lube oil system | Boiler | Boiler Fuel Supply from Bunkers to Boiler | D1 | Forced - Immediate | 2017 | Coal | LI | 100 | Fossil-Steam | MRO | Winter | 122.9166 | 125 | 1 | 1 | 0335-Pulverizer lube oil system | D1-Forced - Immediate | 100-Fossil-Steam
0335 | Pulverizer lube oil system | Boiler | Boiler Fuel Supply from Bunkers to Boiler | D2 | Forced - Delayed | 2017 | Coal | CC | 100 | Fossil-Steam | WECC | Off-Peak | 118.3333 | 50 | 1 | 1 | 0335-Pulverizer lube oil system | D2-Forced - Delayed | 100-Fossil-Steam
0335 | Pulverizer lube oil system | Boiler | Boiler Fuel Supply from Bunkers to Boiler | D2 | Forced - Delayed | 2017 | Coal | CC | 100 | Fossil-Steam | WECC | Summer | 736 | 128 | 1 | 1 | 0335-Pulverizer lube oil system | D2-Forced - Delayed | 100-Fossil-Steam
0335 | Pulverizer lube oil system | Boiler | Boiler Fuel Supply from Bunkers to Boiler | D2 | Forced - Delayed | 2017 | Coal | LI | 100 | Fossil-Steam | TRE | Off-Peak | 223.3333 | 100 | 1 | 1 | 0335-Pulverizer lube oil system | D2-Forced - Delayed | 100-Fossil-Steam
0335 | Pulverizer lube oil system | Boiler | Boiler Fuel Supply from Bunkers to Boiler | D2 | Forced - Delayed | 2017 | Coal | LI | 100 | Fossil-Steam | TRE | Winter | 69 | 60 | 1 | 1 | 0335-Pulverizer lube oil system | D2-Forced - Delayed | 100-Fossil-Steam
0335 | Pulverizer lube oil system | Boiler | Boiler Fuel Supply from Bunkers to Boiler | D2 | Forced - Delayed | 2017 | Coal | LI | 100 | Fossil-Steam | TRE | Winter | 610 | 120 | 1 | 1 | 0335-Pulverizer lube oil system | D2-Forced - Delayed | 100-Fossil-Steam
0335 | Pulverizer lube oil system | Boiler | Boiler Fuel Supply from Bunkers to Boiler | D1 | Forced - Immediate | 2017 | Coal | CC | 810 | Multi-boiler/Multi-turbine | RFC | Summer | 270.4166 | 55 | 1 | 1 | 0335-Pulverizer lube oil system | D1-Forced - Immediate | 810-Multi-boiler/Multi-turbine
0338 | Pulverizer control systems (temperature and pressure) | Boiler | Boiler Fuel Supply from Bunkers to Boiler | D1 | Forced - Immediate | 2017 | Coal | CC | 100 | Fossil-Steam | SERC | Summer | 259.9999 | 120 | 1 | 1 | 0338-Pulverizer control systems (temperature and pressure) | D1-Forced - Immediate | 100-Fossil-Steam
0338 | Pulverizer control systems (temperature and pressure) | Boiler | Boiler Fuel Supply from Bunkers to Boiler | D1 | Forced - Immediate | 2017 | Coal | CC | 100 | Fossil-Steam | SERC | Summer | 493.85 | 83 | 1 | 1 | 0338-Pulverizer control systems (temperature and pressure) | D1-Forced - Immediate | 100-Fossil-Steam
0338 | Pulverizer control systems (temperature and pressure) | Boiler | Boiler Fuel Supply from Bunkers to Boiler | D1 | Forced - Immediate | 2017 | Coal | CC | 100 | Fossil-Steam | MRO | Winter | 67.8333 | 55 | 1 | 1 | 0338-Pulverizer control systems (temperature and pressure) | D1-Forced - Immediate | 100-Fossil-Steam
0338 | Pulverizer control systems (temperature and pressure) | Boiler | Boiler Fuel Supply from Bunkers to Boiler | D1 | Forced - Immediate | 2017 | Coal | CC | 100 | Fossil-Steam | WECC | Winter | 126.0666 | 124 | 1 | 1 | 0338-Pulverizer control systems (temperature and pressure) | D1-Forced - Immediate | 100-Fossil-Steam
0338 | Pulverizer control systems (temperature and pressure) | Boiler | Boiler Fuel Supply from Bunkers to Boiler | D1 | Forced - Immediate | 2017 | Coal | CC | 100 | Fossil-Steam | MRO | Winter | 344.1666 | 59 | 1 | 1 | 0338-Pulverizer control systems (temperature and pressure) | D1-Forced - Immediate | 100-Fossil-Steam
0338 | Pulverizer control systems (temperature and pressure) | Boiler | Boiler Fuel Supply from Bunkers to Boiler | D2 | Forced - Delayed | 2017 | Coal | LI | 100 | Fossil-Steam | TRE | Off-Peak | 43.3333 | 100 | 1 | 1 | 0338-Pulverizer control systems (temperature and pressure) | D2-Forced - Delayed | 100-Fossil-Steam
0338 | Pulverizer control systems (temperature and pressure) | Boiler | Boiler Fuel Supply from Bunkers to Boiler | D1 | Forced - Immediate | 2017 | Coal | CC | 100 | Fossil-Steam | WECC | Off-Peak | 7.0666 | 53 | 1 | 1 | 0338-Pulverizer control systems (temperature and pressure) | D1-Forced - Immediate | 100-Fossil-Steam
0338 | Pulverizer control systems (temperature and pressure) | Boiler | Boiler Fuel Supply from Bunkers to Boiler | D1 | Forced - Immediate | 2017 | Coal | CC | 100 | Fossil-Steam | RFC | Off-Peak | 150.75 | 45 | 1 | 1 | 0338-Pulverizer control systems (temperature and pressure) | D1-Forced - Immediate | 100-Fossil-Steam
0338 | Pulverizer control systems (temperature and pressure) | Boiler | Boiler Fuel Supply from Bunkers to Boiler | D1 | Forced - Immediate | 2017 | Coal | CC | 100 | Fossil-Steam | MRO | Off-Peak | 1263.6116 | 114.7 | 1 | 1 | 0338-Pulverizer control systems (temperature and pressure) | D1-Forced - Immediate | 100-Fossil-Steam
0338 | Pulverizer control systems (temperature and pressure) | Boiler | Boiler Fuel Supply from Bunkers to Boiler | D1 | Forced - Immediate | 2017 | Coal | CC | 100 | Fossil-Steam | WECC | Summer | 0.75 | 5 | 1 | 1 | 0338-Pulverizer control systems (temperature and pressure) | D1-Forced - Immediate | 100-Fossil-Steam
0338 | Pulverizer control systems (temperature and pressure) | Boiler | Boiler Fuel Supply from Bunkers to Boiler | D1 | Forced - Immediate | 2017 | Coal | CC | 100 | Fossil-Steam | MRO | Summer | 53.0833 | 65 | 1 | 1 | 0338-Pulverizer control systems (temperature and pressure) | D1-Forced - Immediate | 100-Fossil-Steam
0338 | Pulverizer control systems (temperature and pressure) | Boiler | Boiler Fuel Supply from Bunkers to Boiler | D1 | Forced - Immediate | 2017 | Coal | CC | 100 | Fossil-Steam | WECC | Winter | 63.3333 | 95 | 1 | 1 | 0338-Pulverizer control systems (temperature and pressure) | D1-Forced - Immediate | 100-Fossil-Steam
0338 | Pulverizer control systems (temperature and pressure) | Boiler | Boiler Fuel Supply from Bunkers to Boiler | D1 | Forced - Immediate | 2017 | Coal | CC | 100 | Fossil-Steam | MRO | Winter | 92.5833 | 55 | 1 | 1 | 0338-Pulverizer control systems (temperature and pressure) | D1-Forced - Immediate | 100-Fossil-Steam
0338 | Pulverizer control systems (temperature and pressure) | Boiler | Boiler Fuel Supply from Bunkers to Boiler | D1 | Forced - Immediate | 2017 | Coal | CC | 100 | Fossil-Steam | RFC | Winter | 196 | 120 | 1 | 1 | 0338-Pulverizer control systems (temperature and pressure) | D1-Forced - Immediate | 100-Fossil-Steam
0338 | Pulverizer control systems (temperature and pressure) | Boiler | Boiler Fuel Supply from Bunkers to Boiler | D3 | Forced - Postponed | 2017 | Coal | CC | 100 | Fossil-Steam | RFC | Winter | 575 | 115 | 1 | 1 | 0338-Pulverizer control systems (temperature and pressure) | D3-Forced - Postponed | 100-Fossil-Steam
0338 | Pulverizer control systems (temperature and pressure) | Boiler | Boiler Fuel Supply from Bunkers to Boiler | D1 | Forced - Immediate | 2017 | Coal | CC | 100 | Fossil-Steam | MRO | Off-Peak | 57.1516 | 64.7 | 1 | 1 | 0338-Pulverizer control systems (temperature and pressure) | D1-Forced - Immediate | 100-Fossil-Steam
0338 | Pulverizer control systems (temperature and pressure) | Boiler | Boiler Fuel Supply from Bunkers to Boiler | D1 | Forced - Immediate | 2017 | Coal | CC | 100 | Fossil-Steam | WECC | Off-Peak | 57.2 | 78 | 1 | 1 | 0338-Pulverizer control systems (temperature and pressure) | D1-Forced - Immediate | 100-Fossil-Steam
0338 | Pulverizer control systems (temperature and pressure) | Boiler | Boiler Fuel Supply from Bunkers to Boiler | D1 | Forced - Immediate | 2017 | Coal | CC | 100 | Fossil-Steam | WECC | Summer | 4.5833 | 25 | 1 | 1 | 0338-Pulverizer control systems (temperature and pressure) | D1-Forced - Immediate | 100-Fossil-Steam
0338 | Pulverizer control systems (temperature and pressure) | Boiler | Boiler Fuel Supply from Bunkers to Boiler | D1 | Forced - Immediate | 2017 | Coal | CC | 100 | Fossil-Steam | SERC | Summer | 73.6667 | 10 | 1 | 1 | 0338-Pulverizer control systems (temperature and pressure) | D1-Forced - Immediate | 100-Fossil-Steam
0338 | Pulverizer control systems (temperature and pressure) | Boiler | Boiler Fuel Supply from Bunkers to Boiler | D1 | Forced - Immediate | 2017 | Coal | CC | 100 | Fossil-Steam | RFC | Off-Peak | 80.1667 | 26 | 1 | 1 | 0338-Pulverizer control systems (temperature and pressure) | D1-Forced - Immediate | 100-Fossil-Steam
0338 | Pulverizer control systems (temperature and pressure) | Boiler | Boiler Fuel Supply from Bunkers to Boiler | D1 | Forced - Immediate | 2017 | Coal | CC | 100 | Fossil-Steam | RFC | Off-Peak | 917.3332 | 215 | 1 | 1 | 0338-Pulverizer control systems (temperature and pressure) | D1-Forced - Immediate | 100-Fossil-Steam
0338 | Pulverizer control systems (temperature and pressure) | Boiler | Boiler Fuel Supply from Bunkers to Boiler | D1 | Forced - Immediate | 2017 | Coal | CC | 100 | Fossil-Steam | RFC | Summer | 2.0167 | 11 | 1 | 1 | 0338-Pulverizer control systems (temperature and pressure) | D1-Forced - Immediate | 100-Fossil-Steam
0338 | Pulverizer control systems (temperature and pressure) | Boiler | Boiler Fuel Supply from Bunkers to Boiler | D1 | Forced - Immediate | 2017 | Coal | CC | 100 | Fossil-Steam | MRO | Summer | 118.9333 | 32 | 1 | 1 | 0338-Pulverizer control systems (temperature and pressure) | D1-Forced - Immediate | 100-Fossil-Steam
0338 | Pulverizer control systems (temperature and pressure) | Boiler | Boiler Fuel Supply from Bunkers to Boiler | D1 | Forced - Immediate | 2017 | Coal | CC | 100 | Fossil-Steam | WECC | Summer | 266.9999 | 90 | 1 | 1 | 0338-Pulverizer control systems (temperature and pressure) | D1-Forced - Immediate | 100-Fossil-Steam
0338 | Pulverizer control systems (temperature and pressure) | Boiler | Boiler Fuel Supply from Bunkers to Boiler | D1 | Forced - Immediate | 2017 | Coal | CC | 100 | Fossil-Steam | RFC | Summer | 574 | 120 | 1 | 1 | 0338-Pulverizer control systems (temperature and pressure) | D1-Forced - Immediate | 100-Fossil-Steam
0338 | Pulverizer control systems (temperature and pressure) | Boiler | Boiler Fuel Supply from Bunkers to Boiler | D1 | Forced - Immediate | 2017 | Coal | CC | 100 | Fossil-Steam | SERC | Summer | 820.4 | 56 | 1 | 1 | 0338-Pulverizer control systems (temperature and pressure) | D1-Forced - Immediate | 100-Fossil-Steam
0338 | Pulverizer control systems (temperature and pressure) | Boiler | Boiler Fuel Supply from Bunkers to Boiler | D1 | Forced - Immediate | 2017 | Coal | CC | 100 | Fossil-Steam | RFC | Winter | 44.85 | 117 | 1 | 1 | 0338-Pulverizer control systems (temperature and pressure) | D1-Forced - Immediate | 100-Fossil-Steam
0338 | Pulverizer control systems (temperature and pressure) | Boiler | Boiler Fuel Supply from Bunkers to Boiler | D1 | Forced - Immediate | 2017 | Coal | CC | 100 | Fossil-Steam | SERC | Winter | 81 | 540 | 1 | 1 | 0338-Pulverizer control systems (temperature and pressure) | D1-Forced - Immediate | 100-Fossil-Steam
0338 | Pulverizer control systems (temperature and pressure) | Boiler | Boiler Fuel Supply from Bunkers to Boiler | D1 | Forced - Immediate | 2017 | Coal | LI | 100 | Fossil-Steam | TRE | Winter | 1455 | 97 | 1 | 1 | 0338-Pulverizer control systems (temperature and pressure) | D1-Forced - Immediate | 100-Fossil-Steam
0338 | Pulverizer control systems (temperature and pressure) | Boiler | Boiler Fuel Supply from Bunkers to Boiler | D1 | Forced - Immediate | 2017 | Coal | CC | 100 | Fossil-Steam | RFC | Off-Peak | 676 | 40 | 1 | 1 | 0338-Pulverizer control systems (temperature and pressure) | D1-Forced - Immediate | 100-Fossil-Steam
0338 | Pulverizer control systems (temperature and pressure) | Boiler | Boiler Fuel Supply from Bunkers to Boiler | D1 | Forced - Immediate | 2017 | Coal | CC | 100 | Fossil-Steam | RFC | Summer | 36 | 3 | 1 | 1 | 0338-Pulverizer control systems (temperature and pressure) | D1-Forced - Immediate | 100-Fossil-Steam
0338 | Pulverizer control systems (temperature and pressure) | Boiler | Boiler Fuel Supply from Bunkers to Boiler | D1 | Forced - Immediate | 2017 | Coal | CC | 100 | Fossil-Steam | WECC | Summer | 1347.3333 | 94 | 1 | 1 | 0338-Pulverizer control systems (temperature and pressure) | D1-Forced - Immediate | 100-Fossil-Steam
0338 | Pulverizer control systems (temperature and pressure) | Boiler | Boiler Fuel Supply from Bunkers to Boiler | D1 | Forced - Immediate | 2017 | Coal | LI | 100 | Fossil-Steam | TRE | Summer | 194.3 | 97.15 | 1 | 1 | 0338-Pulverizer control systems (temperature and pressure) | D1-Forced - Immediate | 100-Fossil-Steam
0338 | Pulverizer control systems (temperature and pressure) | Boiler | Boiler Fuel Supply from Bunkers to Boiler | D2 | Forced - Delayed | 2017 | Coal | CC | 100 | Fossil-Steam | RFC | Off-Peak | 172 | 21.5 | 1 | 1 | 0338-Pulverizer control systems (temperature and pressure) | D2-Forced - Delayed | 100-Fossil-Steam
0338 | Pulverizer control systems (temperature and pressure) | Boiler | Boiler Fuel Supply from Bunkers to Boiler | U1 | Forced - Immediate | 2017 | Coal | CC | 100 | Fossil-Steam | MRO | Off-Peak | 40658.22 | 700.4 | 1 | 1 | 0338-Pulverizer control systems (temperature and pressure) | U1-Forced - Immediate | 100-Fossil-Steam
0338 | Pulverizer control systems (temperature and pressure) | Boiler | Boiler Fuel Supply from Bunkers to Boiler | D1 | Forced - Immediate | 2017 | Coal | CC | 100 | Fossil-Steam | SERC | Off-Peak | 827.3332 | 146 | 1 | 1 | 0338-Pulverizer control systems (temperature and pressure) | D1-Forced - Immediate | 100-Fossil-Steam
0338 | Pulverizer control systems (temperature and pressure) | Boiler | Boiler Fuel Supply from Bunkers to Boiler | D1 | Forced - Immediate | 2017 | Coal | CC | 100 | Fossil-Steam | MRO | Off-Peak | 886.4332 | 131 | 1 | 1 | 0338-Pulverizer control systems (temperature and pressure) | D1-Forced - Immediate | 100-Fossil-Steam
0338 | Pulverizer control systems (temperature and pressure) | Boiler | Boiler Fuel Supply from Bunkers to Boiler | D1 | Forced - Immediate | 2017 | Coal | CC | 100 | Fossil-Steam | RFC | Summer | 9.5 | 3 | 1 | 1 | 0338-Pulverizer control systems (temperature and pressure) | D1-Forced - Immediate | 100-Fossil-Steam
0338 | Pulverizer control systems (temperature and pressure) | Boiler | Boiler Fuel Supply from Bunkers to Boiler | D1 | Forced - Immediate | 2017 | Coal | CC | 100 | Fossil-Steam | WECC | Summer | 230.05 | 107 | 1 | 1 | 0338-Pulverizer control systems (temperature and pressure) | D1-Forced - Immediate | 100-Fossil-Steam
0338 | Pulverizer control systems (temperature and pressure) | Boiler | Boiler Fuel Supply from Bunkers to Boiler | D1 | Forced - Immediate | 2017 | Coal | CC | 100 | Fossil-Steam | WECC | Summer | 748 | 80 | 1 | 1 | 0338-Pulverizer control systems (temperature and pressure) | D1-Forced - Immediate | 100-Fossil-Steam
0338 | Pulverizer control systems (temperature and pressure) | Boiler | Boiler Fuel Supply from Bunkers to Boiler | D1 | Forced - Immediate | 2017 | Coal | CC | 100 | Fossil-Steam | RFC | Summer | 997.5 | 114 | 1 | 1 | 0338-Pulverizer control systems (temperature and pressure) | D1-Forced - Immediate | 100-Fossil-Steam
0338 | Pulverizer control systems (temperature and pressure) | Boiler | Boiler Fuel Supply from Bunkers to Boiler | D1 | Forced - Immediate | 2017 | Coal | CC | 100 | Fossil-Steam | NPCC | Winter | 74.5999 | 111.9 | 1 | 1 | 0338-Pulverizer control systems (temperature and pressure) | D1-Forced - Immediate | 100-Fossil-Steam
0338 | Pulverizer control systems (temperature and pressure) | Boiler | Boiler Fuel Supply from Bunkers to Boiler | D1 | Forced - Immediate | 2017 | Coal | CC | 100 | Fossil-Steam | RFC | Winter | 194.0832 | 137 | 1 | 1 | 0338-Pulverizer control systems (temperature and pressure) | D1-Forced - Immediate | 100-Fossil-Steam
0338 | Pulverizer control systems (temperature and pressure) | Boiler | Boiler Fuel Supply from Bunkers to Boiler | D1 | Forced - Immediate | 2017 | Coal | CC | 100 | Fossil-Steam | RFC | Winter | 215.8999 | 102 | 1 | 1 | 0338-Pulverizer control systems (temperature and pressure) | D1-Forced - Immediate | 100-Fossil-Steam
0338 | Pulverizer control systems (temperature and pressure) | Boiler | Boiler Fuel Supply from Bunkers to Boiler | D1 | Forced - Immediate | 2017 | Coal | CC | 100 | Fossil-Steam | MRO | Winter | 422.5 | 169 | 1 | 1 | 0338-Pulverizer control systems (temperature and pressure) | D1-Forced - Immediate | 100-Fossil-Steam
0338 | Pulverizer control systems (temperature and pressure) | Boiler | Boiler Fuel Supply from Bunkers to Boiler | D1 | Forced - Immediate | 2017 | Coal | CC | 100 | Fossil-Steam | SERC | Off-Peak | 170.1333 | 116 | 1 | 1 | 0338-Pulverizer control systems (temperature and pressure) | D1-Forced - Immediate | 100-Fossil-Steam
0338 | Pulverizer control systems (temperature and pressure) | Boiler | Boiler Fuel Supply from Bunkers to Boiler | D1 | Forced - Immediate | 2017 | Coal | CC | 100 | Fossil-Steam | WECC | Summer | 23.3333 | 20 | 1 | 1 | 0338-Pulverizer control systems (temperature and pressure) | D1-Forced - Immediate | 100-Fossil-Steam
0338 | Pulverizer control systems (temperature and pressure) | Boiler | Boiler Fuel Supply from Bunkers to Boiler | D1 | Forced - Immediate | 2017 | Coal | CC | 100 | Fossil-Steam | WECC | Summer | 238.7 | 217 | 1 | 1 | 0338-Pulverizer control systems (temperature and pressure) | D1-Forced - Immediate | 100-Fossil-Steam
0338 | Pulverizer control systems (temperature and pressure) | Boiler | Boiler Fuel Supply from Bunkers to Boiler | D1 | Forced - Immediate | 2017 | Coal | CC | 100 | Fossil-Steam | WECC | Summer | 836 | 114 | 1 | 1 | 0338-Pulverizer control systems (temperature and pressure) | D1-Forced - Immediate | 100-Fossil-Steam
0338 | Pulverizer control systems (temperature and pressure) | Boiler | Boiler Fuel Supply from Bunkers to Boiler | D1 | Forced - Immediate | 2017 | Coal | CC | 100 | Fossil-Steam | MRO | Summer | 2269.67 | 50.7 | 1 | 1 | 0338-Pulverizer control systems (temperature and pressure) | D1-Forced - Immediate | 100-Fossil-Steam
0338 | Pulverizer control systems (temperature and pressure) | Boiler | Boiler Fuel Supply from Bunkers to Boiler | D1 | Forced - Immediate | 2017 | Coal | CC | 100 | Fossil-Steam | RFC | Winter | 25 | 75 | 1 | 1 | 0338-Pulverizer control systems (temperature and pressure) | D1-Forced - Immediate | 100-Fossil-Steam
0338 | Pulverizer control systems (temperature and pressure) | Boiler | Boiler Fuel Supply from Bunkers to Boiler | D1 | Forced - Immediate | 2017 | Coal | CC | 100 | Fossil-Steam | WECC | Winter | 53.3333 | 80 | 1 | 1 | 0338-Pulverizer control systems (temperature and pressure) | D1-Forced - Immediate | 100-Fossil-Steam
0338 | Pulverizer control systems (temperature and pressure) | Boiler | Boiler Fuel Supply from Bunkers to Boiler | D1 | Forced - Immediate | 2017 | Coal | CC | 100 | Fossil-Steam | MRO | Winter | 14558.0833 | 97 | 1 | 1 | 0338-Pulverizer control systems (temperature and pressure) | D1-Forced - Immediate | 100-Fossil-Steam
0338 | Pulverizer control systems (temperature and pressure) | Boiler | Boiler Fuel Supply from Bunkers to Boiler | D1 | Forced - Immediate | 2017 | Coal | CC | 100 | Fossil-Steam | SERC | Off-Peak | 48.0999 | 78 | 1 | 1 | 0338-Pulverizer control systems (temperature and pressure) | D1-Forced - Immediate | 100-Fossil-Steam
0338 | Pulverizer control systems (temperature and pressure) | Boiler | Boiler Fuel Supply from Bunkers to Boiler | D1 | Forced - Immediate | 2017 | Coal | CC | 100 | Fossil-Steam | RFC | Summer | 13 | 13 | 1 | 1 | 0338-Pulverizer control systems (temperature and pressure) | D1-Forced - Immediate | 100-Fossil-Steam
0338 | Pulverizer control systems (temperature and pressure) | Boiler | Boiler Fuel Supply from Bunkers to Boiler | D1 | Forced - Immediate | 2017 | Coal | CC | 100 | Fossil-Steam | RFC | Winter | 117.8333 | 101 | 1 | 1 | 0338-Pulverizer control systems (temperature and pressure) | D1-Forced - Immediate | 100-Fossil-Steam
0339 | Pulverizer System Puff | Boiler | Boiler Fuel Supply from Bunkers to Boiler | U1 | Forced - Immediate | 2017 | Coal | CC | 100 | Fossil-Steam | RFC | Summer | 34699.8664 | 472 | 1 | 1 | 0339-Pulverizer System Puff | U1-Forced - Immediate | 100-Fossil-Steam
0339 | Pulverizer System Puff | Boiler | Boiler Fuel Supply from Bunkers to Boiler | U1 | Forced - Immediate | 2017 | Coal | CC | 100 | Fossil-Steam | MRO | Winter | 37206 | 234 | 1 | 1 | 0339-Pulverizer System Puff | U1-Forced - Immediate | 100-Fossil-Steam
0339 | Pulverizer System Puff | Boiler | Boiler Fuel Supply from Bunkers to Boiler | D1 | Forced - Immediate | 2017 | Coal | CC | 100 | Fossil-Steam | MRO | Winter | 422.45 | 71 | 1 | 1 | 0339-Pulverizer System Puff | D1-Forced - Immediate | 100-Fossil-Steam
0339 | Pulverizer System Puff | Boiler | Boiler Fuel Supply from Bunkers to Boiler | D1 | Forced - Immediate | 2017 | Coal | CC | 100 | Fossil-Steam | MRO | Winter | 1794 | 598 | 1 | 1 | 0339-Pulverizer System Puff | D1-Forced - Immediate | 100-Fossil-Steam
0339 | Pulverizer System Puff | Boiler | Boiler Fuel Supply from Bunkers to Boiler | D1 | Forced - Immediate | 2017 | Coal | CC | 100 | Fossil-Steam | MRO | Off-Peak | 1060.6273 | 23.71 | 1 | 1 | 0339-Pulverizer System Puff | D1-Forced - Immediate | 100-Fossil-Steam
0339 | Pulverizer System Puff | Boiler | Boiler Fuel Supply from Bunkers to Boiler | D1 | Forced - Immediate | 2017 | Coal | CC | 100 | Fossil-Steam | WECC | Winter | 1239.75 | 87 | 1 | 1 | 0339-Pulverizer System Puff | D1-Forced - Immediate | 100-Fossil-Steam
0339 | Pulverizer System Puff | Boiler | Boiler Fuel Supply from Bunkers to Boiler | U1 | Forced - Immediate | 2017 | Coal | CC | 100 | Fossil-Steam | RFC | Off-Peak | 35275 | 500 | 1 | 1 | 0339-Pulverizer System Puff | U1-Forced - Immediate | 100-Fossil-Steam
0339 | Pulverizer System Puff | Boiler | Boiler Fuel Supply from Bunkers to Boiler | D1 | Forced - Immediate | 2017 | Coal | CC | 100 | Fossil-Steam | SERC | Off-Peak | 2712.4999 | 93 | 1 | 1 | 0339-Pulverizer System Puff | D1-Forced - Immediate | 100-Fossil-Steam
0339 | Pulverizer System Puff | Boiler | Boiler Fuel Supply from Bunkers to Boiler | D1 | Forced - Immediate | 2017 | Coal | CC | 100 | Fossil-Steam | RFC | Off-Peak | 14084 | 70 | 1 | 1 | 0339-Pulverizer System Puff | D1-Forced - Immediate | 100-Fossil-Steam
0339 | Pulverizer System Puff | Boiler | Boiler Fuel Supply from Bunkers to Boiler | U1 | Forced - Immediate | 2017 | Coal | CC | 100 | Fossil-Steam | SERC | Summer | 585.6663 | 502 | 1 | 1 | 0339-Pulverizer System Puff | U1-Forced - Immediate | 100-Fossil-Steam
0339 | Pulverizer System Puff | Boiler | Boiler Fuel Supply from Bunkers to Boiler | D1 | Forced - Immediate | 2017 | Coal | CC | 100 | Fossil-Steam | WECC | Winter | 131.25 | 63 | 1 | 1 | 0339-Pulverizer System Puff | D1-Forced - Immediate | 100-Fossil-Steam
0339 | Pulverizer System Puff | Boiler | Boiler Fuel Supply from Bunkers to Boiler | D1 | Forced - Immediate | 2017 | Coal | CC | 100 | Fossil-Steam | MRO | Off-Peak | 82734.3183 | 127.66 | 1 | 1 | 0339-Pulverizer System Puff | D1-Forced - Immediate | 100-Fossil-Steam
0339 | Pulverizer System Puff | Boiler | Boiler Fuel Supply from Bunkers to Boiler | D1 | Forced - Immediate | 2017 | Coal | CC | 100 | Fossil-Steam | MRO | Summer | 91915.2 | 127.66 | 1 | 1 | 0339-Pulverizer System Puff | D1-Forced - Immediate | 100-Fossil-Steam
0339 | Pulverizer System Puff | Boiler | Boiler Fuel Supply from Bunkers to Boiler | D1 | Forced - Immediate | 2017 | Coal | CC | 100 | Fossil-Steam | MRO | Winter | 335.36 | 13.1 | 1 | 1 | 0339-Pulverizer System Puff | D1-Forced - Immediate | 100-Fossil-Steam
0339 | Pulverizer System Puff | Boiler | Boiler Fuel Supply from Bunkers to Boiler | U1 | Forced - Immediate | 2017 | Coal | CC | 100 | Fossil-Steam | RFC | Summer | 65324.8 | 472 | 1 | 1 | 0339-Pulverizer System Puff | U1-Forced - Immediate | 100-Fossil-Steam
0339 | Pulverizer System Puff | Boiler | Boiler Fuel Supply from Bunkers to Boiler | D1 | Forced - Immediate | 2017 | Coal | CC | 100 | Fossil-Steam | MRO | Off-Peak | 813.3895 | 17.13 | 1 | 1 | 0339-Pulverizer System Puff | D1-Forced - Immediate | 100-Fossil-Steam
0339 | Pulverizer System Puff | Boiler | Boiler Fuel Supply from Bunkers to Boiler | D1 | Forced - Immediate | 2017 | Coal | CC | 100 | Fossil-Steam | MRO | Winter | 473.3333 | 71 | 1 | 1 | 0339-Pulverizer System Puff | D1-Forced - Immediate | 100-Fossil-Steam
0339 | Pulverizer System Puff | Boiler | Boiler Fuel Supply from Bunkers to Boiler | U1 | Forced - Immediate | 2017 | Coal | CC | 100 | Fossil-Steam | SERC | Off-Peak | 1308.2 | 422 | 1 | 1 | 0339-Pulverizer System Puff | U1-Forced - Immediate | 100-Fossil-Steam
0339 | Pulverizer System Puff | Boiler | Boiler Fuel Supply from Bunkers to Boiler | U1 | Forced - Immediate | 2017 | Coal | CC | 100 | Fossil-Steam | WECC | Winter | 5964.5833 | 175 | 1 | 1 | 0339-Pulverizer System Puff | U1-Forced - Immediate | 100-Fossil-Steam
0340 | Other pulverizer problems | Boiler | Boiler Fuel Supply from Bunkers to Boiler | D1 | Forced - Immediate | 2017 | Coal | CC | 100 | Fossil-Steam | SERC | Off-Peak | 60 | 15 | 1 | 1 | 0340-Other pulverizer problems | D1-Forced - Immediate | 100-Fossil-Steam
0340 | Other pulverizer problems | Boiler | Boiler Fuel Supply from Bunkers to Boiler | D1 | Forced - Immediate | 2017 | Coal | CC | 100 | Fossil-Steam | WECC | Off-Peak | 67.5 | 150 | 1 | 1 | 0340-Other pulverizer problems | D1-Forced - Immediate | 100-Fossil-Steam
0340 | Other pulverizer problems | Boiler | Boiler Fuel Supply from Bunkers to Boiler | D1 | Forced - Immediate | 2017 | Coal | CC | 100 | Fossil-Steam | WECC | Off-Peak | 82.3333 | 130 | 1 | 1 | 0340-Other pulverizer problems | D1-Forced - Immediate | 100-Fossil-Steam
0340 | Other pulverizer problems | Boiler | Boiler Fuel Supply from Bunkers to Boiler | D1 | Forced - Immediate | 2017 | Coal | CC | 100 | Fossil-Steam | SERC | Off-Peak | 84.7 | 42 | 1 | 1 | 0340-Other pulverizer problems | D1-Forced - Immediate | 100-Fossil-Steam
0340 | Other pulverizer problems | Boiler | Boiler Fuel Supply from Bunkers to Boiler | D1 | Forced - Immediate | 2017 | Coal | CC | 100 | Fossil-Steam | SERC | Off-Peak | 100.5 | 30 | 1 | 1 | 0340-Other pulverizer problems | D1-Forced - Immediate | 100-Fossil-Steam
0340 | Other pulverizer problems | Boiler | Boiler Fuel Supply from Bunkers to Boiler | D1 | Forced - Immediate | 2017 | Coal | CC | 100 | Fossil-Steam | SERC | Off-Peak | 108.2833 | 89 | 1 | 1 | 0340-Other pulverizer problems | D1-Forced - Immediate | 100-Fossil-Steam
0340 | Other pulverizer problems | Boiler | Boiler Fuel Supply from Bunkers to Boiler | D1 | Forced - Immediate | 2017 | Coal | CC | 100 | Fossil-Steam | TRE | Off-Peak | 120 | 120 | 1 | 1 | 0340-Other pulverizer problems | D1-Forced - Immediate | 100-Fossil-Steam
0340 | Other pulverizer problems | Boiler | Boiler Fuel Supply from Bunkers to Boiler | D1 | Forced - Immediate | 2017 | Coal | CC | 100 | Fossil-Steam | MRO | Off-Peak | 201.6666 | 110 | 1 | 1 | 0340-Other pulverizer problems | D1-Forced - Immediate | 100-Fossil-Steam
0340 | Other pulverizer problems | Boiler | Boiler Fuel Supply from Bunkers to Boiler | D1 | Forced - Immediate | 2017 | Coal | CC | 100 | Fossil-Steam | WECC | Off-Peak | 278.0666 | 86 | 1 | 1 | 0340-Other pulverizer problems | D1-Forced - Immediate | 100-Fossil-Steam
0340 | Other pulverizer problems | Boiler | Boiler Fuel Supply from Bunkers to Boiler | D1 | Forced - Immediate | 2017 | Coal | CC | 100 | Fossil-Steam | MRO | Off-Peak | 351 | 117 | 1 | 1 | 0340-Other pulverizer problems | D1-Forced - Immediate | 100-Fossil-Steam
0340 | Other pulverizer problems | Boiler | Boiler Fuel Supply from Bunkers to Boiler | D1 | Forced - Immediate | 2017 | Coal | CC | 100 | Fossil-Steam | WECC | Off-Peak | 373.9333 | 79 | 1 | 1 | 0340-Other pulverizer problems | D1-Forced - Immediate | 100-Fossil-Steam
0340 | Other pulverizer problems | Boiler | Boiler Fuel Supply from Bunkers to Boiler | D1 | Forced - Immediate | 2017 | Coal | CC | 100 | Fossil-Steam | SERC | Off-Peak | 611.6549 | 108.9 | 1 | 1 | 0340-Other pulverizer problems | D1-Forced - Immediate | 100-Fossil-Steam
0340 | Other pulverizer problems | Boiler | Boiler Fuel Supply from Bunkers to Boiler | D1 | Forced - Immediate | 2017 | Coal | CC | 100 | Fossil-Steam | WECC | Off-Peak | 1737.0333 | 62 | 1 | 1 | 0340-Other pulverizer problems | D1-Forced - Immediate | 100-Fossil-Steam
0340 | Other pulverizer problems | Boiler | Boiler Fuel Supply from Bunkers to Boiler | D1 | Forced - Immediate | 2017 | Coal | CC | 100 | Fossil-Steam | RFC | Off-Peak | 2130 | 120 | 1 | 1 | 0340-Other pulverizer problems | D1-Forced - Immediate | 100-Fossil-Steam
0340 | Other pulverizer problems | Boiler | Boiler Fuel Supply from Bunkers to Boiler | D1 | Forced - Immediate | 2017 | Coal | CC | 100 | Fossil-Steam | RFC | Summer | 3.0667 | 8 | 1 | 1 | 0340-Other pulverizer problems | D1-Forced - Immediate | 100-Fossil-Steam
0340 | Other pulverizer problems | Boiler | Boiler Fuel Supply from Bunkers to Boiler | D1 | Forced - Immediate | 2017 | Coal | CC | 100 | Fossil-Steam | MRO | Summer | 28.75 | 115 | 1 | 1 | 0340-Other pulverizer problems | D1-Forced - Immediate | 100-Fossil-Steam
0340 | Other pulverizer problems | Boiler | Boiler Fuel Supply from Bunkers to Boiler | D1 | Forced - Immediate | 2017 | Coal | CC | 100 | Fossil-Steam | SERC | Summer | 89.25 | 17 | 1 | 1 | 0340-Other pulverizer problems | D1-Forced - Immediate | 100-Fossil-Steam
0340 | Other pulverizer problems | Boiler | Boiler Fuel Supply from Bunkers to Boiler | D1 | Forced - Immediate | 2017 | Coal | CC | 100 | Fossil-Steam | SERC | Summer | 101.1332 | 164 | 1 | 1 | 0340-Other pulverizer problems | D1-Forced - Immediate | 100-Fossil-Steam
0340 | Other pulverizer problems | Boiler | Boiler Fuel Supply from Bunkers to Boiler | D1 | Forced - Immediate | 2017 | Coal | CC | 100 | Fossil-Steam | RFC | Summer | 133.3333 | 100 | 1 | 1 | 0340-Other pulverizer problems | D1-Forced - Immediate | 100-Fossil-Steam
0340 | Other pulverizer problems | Boiler | Boiler Fuel Supply from Bunkers to Boiler | D1 | Forced - Immediate | 2017 | Coal | CC | 100 | Fossil-Steam | MRO | Summer | 251.8833 | 119 | 1 | 1 | 0340-Other pulverizer problems | D1-Forced - Immediate | 100-Fossil-Steam
0340 | Other pulverizer problems | Boiler | Boiler Fuel Supply from Bunkers to Boiler | D1 | Forced - Immediate | 2017 | Coal | CC | 100 | Fossil-Steam | RFC | Summer | 480 | 120 | 1 | 1 | 0340-Other pulverizer problems | D1-Forced - Immediate | 100-Fossil-Steam
0340 | Other pulverizer problems | Boiler | Boiler Fuel Supply from Bunkers to Boiler | D1 | Forced - Immediate | 2017 | Coal | CC | 100 | Fossil-Steam | MRO | Summer | 672.75 | 117 | 1 | 1 | 0340-Other pulverizer problems | D1-Forced - Immediate | 100-Fossil-Steam
0340 | Other pulverizer problems | Boiler | Boiler Fuel Supply from Bunkers to Boiler | D1 | Forced - Immediate | 2017 | Coal | CC | 100 | Fossil-Steam | SERC | Summer | 700 | 125 | 1 | 1 | 0340-Other pulverizer problems | D1-Forced - Immediate | 100-Fossil-Steam
0340 | Other pulverizer problems | Boiler | Boiler Fuel Supply from Bunkers to Boiler | D1 | Forced - Immediate | 2017 | Coal | CC | 100 | Fossil-Steam | RFC | Summer | 1740 | 290 | 1 | 1 | 0340-Other pulverizer problems | D1-Forced - Immediate | 100-Fossil-Steam
0340 | Other pulverizer problems | Boiler | Boiler Fuel Supply from Bunkers to Boiler | D1 | Forced - Immediate | 2017 | Coal | CC | 100 | Fossil-Steam | RFC | Summer | 1837.9999 | 120 | 1 | 1 | 0340-Other pulverizer problems | D1-Forced - Immediate | 100-Fossil-Steam
0340 | Other pulverizer problems | Boiler | Boiler Fuel Supply from Bunkers to Boiler | D1 | Forced - Immediate | 2017 | Coal | CC | 100 | Fossil-Steam | RFC | Summer | 2055 | 100 | 1 | 1 | 0340-Other pulverizer problems | D1-Forced - Immediate | 100-Fossil-Steam
0340 | Other pulverizer problems | Boiler | Boiler Fuel Supply from Bunkers to Boiler | D1 | Forced - Immediate | 2017 | Coal | CC | 100 | Fossil-Steam | MRO | Winter | 156.2933 | 117.22 | 1 | 1 | 0340-Other pulverizer problems | D1-Forced - Immediate | 100-Fossil-Steam
0340 | Other pulverizer problems | Boiler | Boiler Fuel Supply from Bunkers to Boiler | D1 | Forced - Immediate | 2017 | Coal | CC | 100 | Fossil-Steam | WECC | Winter | 215 | 150 | 1 | 2 | 0340-Other pulverizer problems | D1-Forced - Immediate | 100-Fossil-Steam
0340 | Other pulverizer problems | Boiler | Boiler Fuel Supply from Bunkers to Boiler | D1 | Forced - Immediate | 2017 | Coal | CC | 100 | Fossil-Steam | WECC | Winter | 217.9999 | 120 | 1 | 1 | 0340-Other pulverizer problems | D1-Forced - Immediate | 100-Fossil-Steam
0340 | Other pulverizer problems | Boiler | Boiler Fuel Supply from Bunkers to Boiler | D1 | Forced - Immediate | 2017 | Coal | CC | 100 | Fossil-Steam | WECC | Winter | 284.6666 | 140 | 1 | 1 | 0340-Other pulverizer problems | D1-Forced - Immediate | 100-Fossil-Steam
0340 | Other pulverizer problems | Boiler | Boiler Fuel Supply from Bunkers to Boiler | D1 | Forced - Immediate | 2017 | Coal | CC | 100 | Fossil-Steam | WECC | Winter | 384.9999 | 150 | 1 | 1 | 0340-Other pulverizer problems | D1-Forced - Immediate | 100-Fossil-Steam
0340 | Other pulverizer problems | Boiler | Boiler Fuel Supply from Bunkers to Boiler | D1 | Forced - Immediate | 2017 | Coal | CC | 100 | Fossil-Steam | WECC | Winter | 427.5 | 150 | 1 | 1 | 0340-Other pulverizer problems | D1-Forced - Immediate | 100-Fossil-Steam
0340 | Other pulverizer problems | Boiler | Boiler Fuel Supply from Bunkers to Boiler | D1 | Forced - Immediate | 2017 | Coal | CC | 100 | Fossil-Steam | WECC | Winter | 1309.9999 | 120 | 1 | 1 | 0340-Other pulverizer problems | D1-Forced - Immediate | 100-Fossil-Steam
0340 | Other pulverizer problems | Boiler | Boiler Fuel Supply from Bunkers to Boiler | D1 | Forced - Immediate | 2017 | Coal | CC | 100 | Fossil-Steam | SERC | Winter | 6998.3333 | 130 | 1 | 1 | 0340-Other pulverizer problems | D1-Forced - Immediate | 100-Fossil-Steam
0340 | Other pulverizer problems | Boiler | Boiler Fuel Supply from Bunkers to Boiler | D1 | Forced - Immediate | 2017 | Coal | CC | 100 | Fossil-Steam | SERC | Winter | 7723.6666 | 170 | 1 | 1 | 0340-Other pulverizer problems | D1-Forced - Immediate | 100-Fossil-Steam
0340 | Other pulverizer problems | Boiler | Boiler Fuel Supply from Bunkers to Boiler | D1 | Forced - Immediate | 2017 | Coal | LI | 100 | Fossil-Steam | TRE | Off-Peak | 76.83 | 76.83 | 1 | 1 | 0340-Other pulverizer problems | D1-Forced - Immediate | 100-Fossil-Steam
0340 | Other pulverizer problems | Boiler | Boiler Fuel Supply from Bunkers to Boiler | D1 | Forced - Immediate | 2017 | Coal | LI | 100 | Fossil-Steam | TRE | Summer | 1364 | 170.5 | 1 | 1 | 0340-Other pulverizer problems | D1-Forced - Immediate | 100-Fossil-Steam
0340 | Other pulverizer problems | Boiler | Boiler Fuel Supply from Bunkers to Boiler | D2 | Forced - Delayed | 2017 | Coal | CC | 100 | Fossil-Steam | WECC | Summer | 9636.6666 | 100 | 1 | 1 | 0340-Other pulverizer problems | D2-Forced - Delayed | 100-Fossil-Steam
0340 | Other pulverizer problems | Boiler | Boiler Fuel Supply from Bunkers to Boiler | D2 | Forced - Delayed | 2017 | Coal | CC | 100 | Fossil-Steam | SERC | Winter | 96.6667 | 20 | 1 | 1 | 0340-Other pulverizer problems | D2-Forced - Delayed | 100-Fossil-Steam
0340 | Other pulverizer problems | Boiler | Boiler Fuel Supply from Bunkers to Boiler | D2 | Forced - Delayed | 2017 | Coal | CC | 100 | Fossil-Steam | WECC | Winter | 4200 | 70 | 1 | 1 | 0340-Other pulverizer problems | D2-Forced - Delayed | 100-Fossil-Steam
0340 | Other pulverizer problems | Boiler | Boiler Fuel Supply from Bunkers to Boiler | U1 | Forced - Immediate | 2017 | Coal | CC | 100 | Fossil-Steam | SERC | Off-Peak | 545.2 | 232 | 1 | 1 | 0340-Other pulverizer problems | U1-Forced - Immediate | 100-Fossil-Steam
0340 | Other pulverizer problems | Boiler | Boiler Fuel Supply from Bunkers to Boiler | D1 | Forced - Immediate | 2017 | Coal | CC | 100 | Fossil-Steam | WECC | Off-Peak | 11.7 | 78 | 1 | 1 | 0340-Other pulverizer problems | D1-Forced - Immediate | 100-Fossil-Steam
0340 | Other pulverizer problems | Boiler | Boiler Fuel Supply from Bunkers to Boiler | D1 | Forced - Immediate | 2017 | Coal | CC | 100 | Fossil-Steam | WECC | Off-Peak | 12.95 | 37 | 1 | 1 | 0340-Other pulverizer problems | D1-Forced - Immediate | 100-Fossil-Steam
0340 | Other pulverizer problems | Boiler | Boiler Fuel Supply from Bunkers to Boiler | D1 | Forced - Immediate | 2017 | Coal | CC | 100 | Fossil-Steam | SERC | Off-Peak | 167.6333 | 47 | 1 | 1 | 0340-Other pulverizer problems | D1-Forced - Immediate | 100-Fossil-Steam
0340 | Other pulverizer problems | Boiler | Boiler Fuel Supply from Bunkers to Boiler | D1 | Forced - Immediate | 2017 | Coal | CC | 100 | Fossil-Steam | SERC | Off-Peak | 282.0999 | 78 | 1 | 1 | 0340-Other pulverizer problems | D1-Forced - Immediate | 100-Fossil-Steam
0340 | Other pulverizer problems | Boiler | Boiler Fuel Supply from Bunkers to Boiler | D1 | Forced - Immediate | 2017 | Coal | CC | 100 | Fossil-Steam | WECC | Off-Peak | 310 | 60 | 1 | 1 | 0340-Other pulverizer problems | D1-Forced - Immediate | 100-Fossil-Steam
0340 | Other pulverizer problems | Boiler | Boiler Fuel Supply from Bunkers to Boiler | D1 | Forced - Immediate | 2017 | Coal | CC | 100 | Fossil-Steam | WECC | Off-Peak | 355.4666 | 124 | 1 | 1 | 0340-Other pulverizer problems | D1-Forced - Immediate | 100-Fossil-Steam
0340 | Other pulverizer problems | Boiler | Boiler Fuel Supply from Bunkers to Boiler | D1 | Forced - Immediate | 2017 | Coal | CC | 100 | Fossil-Steam | RFC | Off-Peak | 404.25 | 77 | 1 | 1 | 0340-Other pulverizer problems | D1-Forced - Immediate | 100-Fossil-Steam
0340 | Other pulverizer problems | Boiler | Boiler Fuel Supply from Bunkers to Boiler | D1 | Forced - Immediate | 2017 | Coal | CC | 100 | Fossil-Steam | WECC | Off-Peak | 414.3333 | 220 | 1 | 1 | 0340-Other pulverizer problems | D1-Forced - Immediate | 100-Fossil-Steam
0340 | Other pulverizer problems | Boiler | Boiler Fuel Supply from Bunkers to Boiler | D1 | Forced - Immediate | 2017 | Coal | CC | 100 | Fossil-Steam | SERC | Off-Peak | 717.5 | 70 | 1 | 1 | 0340-Other pulverizer problems | D1-Forced - Immediate | 100-Fossil-Steam
0340 | Other pulverizer problems | Boiler | Boiler Fuel Supply from Bunkers to Boiler | D1 | Forced - Immediate | 2017 | Coal | CC | 100 | Fossil-Steam | SERC | Off-Peak | 848.9 | 78 | 1 | 1 | 0340-Other pulverizer problems | D1-Forced - Immediate | 100-Fossil-Steam
0340 | Other pulverizer problems | Boiler | Boiler Fuel Supply from Bunkers to Boiler | D1 | Forced - Immediate | 2017 | Coal | CC | 100 | Fossil-Steam | WECC | Off-Peak | 1077.4999 | 150 | 1 | 1 | 0340-Other pulverizer problems | D1-Forced - Immediate | 100-Fossil-Steam
0340 | Other pulverizer problems | Boiler | Boiler Fuel Supply from Bunkers to Boiler | D1 | Forced - Immediate | 2017 | Coal | CC | 100 | Fossil-Steam | SERC | Off-Peak | 3352.917 | 535.04 | 1 | 1 | 0340-Other pulverizer problems | D1-Forced - Immediate | 100-Fossil-Steam
0340 | Other pulverizer problems | Boiler | Boiler Fuel Supply from Bunkers to Boiler | D1 | Forced - Immediate | 2017 | Coal | CC | 100 | Fossil-Steam | SERC | Summer | 17.4 | 36 | 1 | 1 | 0340-Other pulverizer problems | D1-Forced - Immediate | 100-Fossil-Steam
0340 | Other pulverizer problems | Boiler | Boiler Fuel Supply from Bunkers to Boiler | D1 | Forced - Immediate | 2017 | Coal | CC | 100 | Fossil-Steam | MRO | Summer | 35 | 35 | 1 | 1 | 0340-Other pulverizer problems | D1-Forced - Immediate | 100-Fossil-Steam
0340 | Other pulverizer problems | Boiler | Boiler Fuel Supply from Bunkers to Boiler | D1 | Forced - Immediate | 2017 | Coal | CC | 100 | Fossil-Steam | SERC | Summer | 46.6666 | 140 | 1 | 1 | 0340-Other pulverizer problems | D1-Forced - Immediate | 100-Fossil-Steam
0340 | Other pulverizer problems | Boiler | Boiler Fuel Supply from Bunkers to Boiler | D1 | Forced - Immediate | 2017 | Coal | CC | 100 | Fossil-Steam | SERC | Summer | 51.9333 | 38 | 1 | 1 | 0340-Other pulverizer problems | D1-Forced - Immediate | 100-Fossil-Steam
0340 | Other pulverizer problems | Boiler | Boiler Fuel Supply from Bunkers to Boiler | D1 | Forced - Immediate | 2017 | Coal | CC | 100 | Fossil-Steam | SERC | Summer | 103.5 | 138 | 1 | 1 | 0340-Other pulverizer problems | D1-Forced - Immediate | 100-Fossil-Steam
0340 | Other pulverizer problems | Boiler | Boiler Fuel Supply from Bunkers to Boiler | D1 | Forced - Immediate | 2017 | Coal | CC | 100 | Fossil-Steam | MRO | Summer | 349.05 | 117 | 1 | 1 | 0340-Other pulverizer problems | D1-Forced - Immediate | 100-Fossil-Steam
0340 | Other pulverizer problems | Boiler | Boiler Fuel Supply from Bunkers to Boiler | D1 | Forced - Immediate | 2017 | Coal | CC | 100 | Fossil-Steam | MRO | Summer | 382.6666 | 112 | 1 | 1 | 0340-Other pulverizer problems | D1-Forced - Immediate | 100-Fossil-Steam
0340 | Other pulverizer problems | Boiler | Boiler Fuel Supply from Bunkers to Boiler | D1 | Forced - Immediate | 2017 | Coal | CC | 100 | Fossil-Steam | WECC | Summer | 1291.9166 | 185 | 1 | 1 | 0340-Other pulverizer problems | D1-Forced - Immediate | 100-Fossil-Steam
0340 | Other pulverizer problems | Boiler | Boiler Fuel Supply from Bunkers to Boiler | D1 | Forced - Immediate | 2017 | Coal | CC | 100 | Fossil-Steam | SERC | Summer | 1312.5833 | 95 | 1 | 1 | 0340-Other pulverizer problems | D1-Forced - Immediate | 100-Fossil-Steam
0340 | Other pulverizer problems | Boiler | Boiler Fuel Supply from Bunkers to Boiler | D1 | Forced - Immediate | 2017 | Coal | CC | 100 | Fossil-Steam | RFC | Summer | 1480.7333 | 133 | 1 | 1 | 0340-Other pulverizer problems | D1-Forced - Immediate | 100-Fossil-Steam
0340 | Other pulverizer problems | Boiler | Boiler Fuel Supply from Bunkers to Boiler | D1 | Forced - Immediate | 2017 | Coal | CC | 100 | Fossil-Steam | SERC | Summer | 2318.5065 | 535.04 | 1 | 1 | 0340-Other pulverizer problems | D1-Forced - Immediate | 100-Fossil-Steam
0340 | Other pulverizer problems | Boiler | Boiler Fuel Supply from Bunkers to Boiler | D1 | Forced - Immediate | 2017 | Coal | CC | 100 | Fossil-Steam | RFC | Summer | 2991.3332 | 140 | 1 | 1 | 0340-Other pulverizer problems | D1-Forced - Immediate | 100-Fossil-Steam
0340 | Other pulverizer problems | Boiler | Boiler Fuel Supply from Bunkers to Boiler | D1 | Forced - Immediate | 2017 | Coal | CC | 100 | Fossil-Steam | MRO | Summer | 94979.04 | 127.66 | 1 | 1 | 0340-Other pulverizer problems | D1-Forced - Immediate | 100-Fossil-Steam
0340 | Other pulverizer problems | Boiler | Boiler Fuel Supply from Bunkers to Boiler | D1 | Forced - Immediate | 2017 | Coal | CC | 100 | Fossil-Steam | SERC | Winter | 6.6667 | 20 | 1 | 1 | 0340-Other pulverizer problems | D1-Forced - Immediate | 100-Fossil-Steam
0340 | Other pulverizer problems | Boiler | Boiler Fuel Supply from Bunkers to Boiler | D1 | Forced - Immediate | 2017 | Coal | CC | 100 | Fossil-Steam | SERC | Winter | 12.8333 | 10 | 1 | 1 | 0340-Other pulverizer problems | D1-Forced - Immediate | 100-Fossil-Steam
0340 | Other pulverizer problems | Boiler | Boiler Fuel Supply from Bunkers to Boiler | D1 | Forced - Immediate | 2017 | Coal | CC | 100 | Fossil-Steam | RFC | Winter | 19.9499 | 171 | 1 | 1 | 0340-Other pulverizer problems | D1-Forced - Immediate | 100-Fossil-Steam
0340 | Other pulverizer problems | Boiler | Boiler Fuel Supply from Bunkers to Boiler | D1 | Forced - Immediate | 2017 | Coal | CC | 100 | Fossil-Steam | MRO | Winter | 95.8333 | 115 | 1 | 1 | 0340-Other pulverizer problems | D1-Forced - Immediate | 100-Fossil-Steam
0340 | Other pulverizer problems | Boiler | Boiler Fuel Supply from Bunkers to Boiler | D1 | Forced - Immediate | 2017 | Coal | CC | 100 | Fossil-Steam | WECC | Winter | 162.5 | 150 | 1 | 1 | 0340-Other pulverizer problems | D1-Forced - Immediate | 100-Fossil-Steam
0340 | Other pulverizer problems | Boiler | Boiler Fuel Supply from Bunkers to Boiler | D1 | Forced - Immediate | 2017 | Coal | CC | 100 | Fossil-Steam | WECC | Winter | 177.7333 | 86 | 1 | 1 | 0340-Other pulverizer problems | D1-Forced - Immediate | 100-Fossil-Steam
0340 | Other pulverizer problems | Boiler | Boiler Fuel Supply from Bunkers to Boiler | D1 | Forced - Immediate | 2017 | Coal | CC | 100 | Fossil-Steam | SERC | Winter | 178.75 | 65 | 1 | 1 | 0340-Other pulverizer problems | D1-Forced - Immediate | 100-Fossil-Steam
0340 | Other pulverizer problems | Boiler | Boiler Fuel Supply from Bunkers to Boiler | D1 | Forced - Immediate | 2017 | Coal | CC | 100 | Fossil-Steam | SERC | Winter | 205.4667 | 23 | 1 | 1 | 0340-Other pulverizer problems | D1-Forced - Immediate | 100-Fossil-Steam
0340 | Other pulverizer problems | Boiler | Boiler Fuel Supply from Bunkers to Boiler | D1 | Forced - Immediate | 2017 | Coal | CC | 100 | Fossil-Steam | NPCC | Winter | 235.4665 | 441.5 | 1 | 1 | 0340-Other pulverizer problems | D1-Forced - Immediate | 100-Fossil-Steam
0340 | Other pulverizer problems | Boiler | Boiler Fuel Supply from Bunkers to Boiler | D1 | Forced - Immediate | 2017 | Coal | CC | 100 | Fossil-Steam | SERC | Winter | 265.8333 | 145 | 1 | 1 | 0340-Other pulverizer problems | D1-Forced - Immediate | 100-Fossil-Steam
0340 | Other pulverizer problems | Boiler | Boiler Fuel Supply from Bunkers to Boiler | D1 | Forced - Immediate | 2017 | Coal | CC | 100 | Fossil-Steam | MRO | Winter | 279.18 | 118.8 | 1 | 1 | 0340-Other pulverizer problems | D1-Forced - Immediate | 100-Fossil-Steam
0340 | Other pulverizer problems | Boiler | Boiler Fuel Supply from Bunkers to Boiler | D1 | Forced - Immediate | 2017 | Coal | CC | 100 | Fossil-Steam | WECC | Winter | 384 | 160 | 1 | 1 | 0340-Other pulverizer problems | D1-Forced - Immediate | 100-Fossil-Steam
0340 | Other pulverizer problems | Boiler | Boiler Fuel Supply from Bunkers to Boiler | D1 | Forced - Immediate | 2017 | Coal | CC | 100 | Fossil-Steam | RFC | Winter | 11338.2499 | 165 | 1 | 1 | 0340-Other pulverizer problems | D1-Forced - Immediate | 100-Fossil-Steam
0340 | Other pulverizer problems | Boiler | Boiler Fuel Supply from Bunkers to Boiler | D1 | Forced - Immediate | 2017 | Coal | LI | 100 | Fossil-Steam | TRE | Off-Peak | 252 | 36 | 1 | 1 | 0340-Other pulverizer problems | D1-Forced - Immediate | 100-Fossil-Steam
0340 | Other pulverizer problems | Boiler | Boiler Fuel Supply from Bunkers to Boiler | D1 | Forced - Immediate | 2017 | Coal | LI | 100 | Fossil-Steam | TRE | Summer | 85.67 | 85.67 | 1 | 1 | 0340-Other pulverizer problems | D1-Forced - Immediate | 100-Fossil-Steam
0340 | Other pulverizer problems | Boiler | Boiler Fuel Supply from Bunkers to Boiler | D1 | Forced - Immediate | 2017 | Coal | LI | 100 | Fossil-Steam | TRE | Summer | 238 | 47.6 | 1 | 1 | 0340-Other pulverizer problems | D1-Forced - Immediate | 100-Fossil-Steam
0340 | Other pulverizer problems | Boiler | Boiler Fuel Supply from Bunkers to Boiler | D1 | Forced - Immediate | 2017 | Coal | LI | 100 | Fossil-Steam | TRE | Winter | 20 | 20 | 1 | 1 | 0340-Other pulverizer problems | D1-Forced - Immediate | 100-Fossil-Steam
0340 | Other pulverizer problems | Boiler | Boiler Fuel Supply from Bunkers to Boiler | D2 | Forced - Delayed | 2017 | Coal | CC | 100 | Fossil-Steam | RFC | Off-Peak | 50 | 25 | 1 | 1 | 0340-Other pulverizer problems | D2-Forced - Delayed | 100-Fossil-Steam
0340 | Other pulverizer problems | Boiler | Boiler Fuel Supply from Bunkers to Boiler | D2 | Forced - Delayed | 2017 | Coal | CC | 100 | Fossil-Steam | TRE | Off-Peak | 64.0333 | 113 | 1 | 1 | 0340-Other pulverizer problems | D2-Forced - Delayed | 100-Fossil-Steam
0340 | Other pulverizer problems | Boiler | Boiler Fuel Supply from Bunkers to Boiler | D2 | Forced - Delayed | 2017 | Coal | CC | 100 | Fossil-Steam | WECC | Summer | 6455.3332 | 230 | 1 | 1 | 0340-Other pulverizer problems | D2-Forced - Delayed | 100-Fossil-Steam
0340 | Other pulverizer problems | Boiler | Boiler Fuel Supply from Bunkers to Boiler | D2 | Forced - Delayed | 2017 | Coal | CC | 100 | Fossil-Steam | MRO | Winter | 1512 | 112 | 1 | 1 | 0340-Other pulverizer problems | D2-Forced - Delayed | 100-Fossil-Steam
0340 | Other pulverizer problems | Boiler | Boiler Fuel Supply from Bunkers to Boiler | D3 | Forced - Postponed | 2017 | Coal | CC | 100 | Fossil-Steam | SERC | Off-Peak | 476.6666 | 88 | 1 | 1 | 0340-Other pulverizer problems | D3-Forced - Postponed | 100-Fossil-Steam
0340 | Other pulverizer problems | Boiler | Boiler Fuel Supply from Bunkers to Boiler | D3 | Forced - Postponed | 2017 | Coal | LI | 100 | Fossil-Steam | TRE | Summer | 249.9885 | 68.49 | 1 | 1 | 0340-Other pulverizer problems | D3-Forced - Postponed | 100-Fossil-Steam
0340 | Other pulverizer problems | Boiler | Boiler Fuel Supply from Bunkers to Boiler | D1 | Forced - Immediate | 2017 | Coal | CC | 100 | Fossil-Steam | RFC | Off-Peak | 21.6666 | 130 | 1 | 1 | 0340-Other pulverizer problems | D1-Forced - Immediate | 100-Fossil-Steam
0340 | Other pulverizer problems | Boiler | Boiler Fuel Supply from Bunkers to Boiler | D1 | Forced - Immediate | 2017 | Coal | CC | 100 | Fossil-Steam | WECC | Off-Peak | 49.8333 | 130 | 1 | 1 | 0340-Other pulverizer problems | D1-Forced - Immediate | 100-Fossil-Steam
0340 | Other pulverizer problems | Boiler | Boiler Fuel Supply from Bunkers to Boiler | D1 | Forced - Immediate | 2017 | Coal | CC | 100 | Fossil-Steam | RFC | Off-Peak | 51.3333 | 35 | 1 | 1 | 0340-Other pulverizer problems | D1-Forced - Immediate | 100-Fossil-Steam
0340 | Other pulverizer problems | Boiler | Boiler Fuel Supply from Bunkers to Boiler | D1 | Forced - Immediate | 2017 | Coal | CC | 100 | Fossil-Steam | SERC | Off-Peak | 62.5 | 30 | 1 | 1 | 0340-Other pulverizer problems | D1-Forced - Immediate | 100-Fossil-Steam
0340 | Other pulverizer problems | Boiler | Boiler Fuel Supply from Bunkers to Boiler | D1 | Forced - Immediate | 2017 | Coal | CC | 100 | Fossil-Steam | RFC | Off-Peak | 72 | 48 | 1 | 1 | 0340-Other pulverizer problems | D1-Forced - Immediate | 100-Fossil-Steam
0340 | Other pulverizer problems | Boiler | Boiler Fuel Supply from Bunkers to Boiler | D1 | Forced - Immediate | 2017 | Coal | CC | 100 | Fossil-Steam | SERC | Off-Peak | 111.4666 | 76 | 1 | 1 | 0340-Other pulverizer problems | D1-Forced - Immediate | 100-Fossil-Steam
0340 | Other pulverizer problems | Boiler | Boiler Fuel Supply from Bunkers to Boiler | D1 | Forced - Immediate | 2017 | Coal | CC | 100 | Fossil-Steam | RFC | Off-Peak | 136.0833 | 115 | 1 | 1 | 0340-Other pulverizer problems | D1-Forced - Immediate | 100-Fossil-Steam
0340 | Other pulverizer problems | Boiler | Boiler Fuel Supply from Bunkers to Boiler | D1 | Forced - Immediate | 2017 | Coal | CC | 100 | Fossil-Steam | WECC | Off-Peak | 182.4999 | 150 | 1 | 1 | 0340-Other pulverizer problems | D1-Forced - Immediate | 100-Fossil-Steam
0340 | Other pulverizer problems | Boiler | Boiler Fuel Supply from Bunkers to Boiler | D1 | Forced - Immediate | 2017 | Coal | CC | 100 | Fossil-Steam | WECC | Off-Peak | 212.5 | 170 | 1 | 1 | 0340-Other pulverizer problems | D1-Forced - Immediate | 100-Fossil-Steam
0340 | Other pulverizer problems | Boiler | Boiler Fuel Supply from Bunkers to Boiler | D1 | Forced - Immediate | 2017 | Coal | CC | 100 | Fossil-Steam | MRO | Off-Peak | 231 | 33 | 1 | 1 | 0340-Other pulverizer problems | D1-Forced - Immediate | 100-Fossil-Steam
0340 | Other pulverizer problems | Boiler | Boiler Fuel Supply from Bunkers to Boiler | D1 | Forced - Immediate | 2017 | Coal | CC | 100 | Fossil-Steam | RFC | Off-Peak | 238.3333 | 50 | 1 | 1 | 0340-Other pulverizer problems | D1-Forced - Immediate | 100-Fossil-Steam
0340 | Other pulverizer problems | Boiler | Boiler Fuel Supply from Bunkers to Boiler | D1 | Forced - Immediate | 2017 | Coal | CC | 100 | Fossil-Steam | RFC | Off-Peak | 320 | 80 | 1 | 1 | 0340-Other pulverizer problems | D1-Forced - Immediate | 100-Fossil-Steam
0340 | Other pulverizer problems | Boiler | Boiler Fuel Supply from Bunkers to Boiler | D1 | Forced - Immediate | 2017 | Coal | CC | 100 | Fossil-Steam | WECC | Off-Peak | 556.8333 | 130 | 1 | 1 | 0340-Other pulverizer problems | D1-Forced - Immediate | 100-Fossil-Steam
0340 | Other pulverizer problems | Boiler | Boiler Fuel Supply from Bunkers to Boiler | D1 | Forced - Immediate | 2017 | Coal | CC | 100 | Fossil-Steam | WECC | Off-Peak | 574.1666 | 130 | 1 | 1 | 0340-Other pulverizer problems | D1-Forced - Immediate | 100-Fossil-Steam
0340 | Other pulverizer problems | Boiler | Boiler Fuel Supply from Bunkers to Boiler | D1 | Forced - Immediate | 2017 | Coal | CC | 100 | Fossil-Steam | WECC | Off-Peak | 641.6665 | 220 | 1 | 1 | 0340-Other pulverizer problems | D1-Forced - Immediate | 100-Fossil-Steam
0340 | Other pulverizer problems | Boiler | Boiler Fuel Supply from Bunkers to Boiler | D1 | Forced - Immediate | 2017 | Coal | CC | 100 | Fossil-Steam | WECC | Off-Peak | 921.6666 | 350 | 1 | 1 | 0340-Other pulverizer problems | D1-Forced - Immediate | 100-Fossil-Steam
0340 | Other pulverizer problems | Boiler | Boiler Fuel Supply from Bunkers to Boiler | D1 | Forced - Immediate | 2017 | Coal | CC | 100 | Fossil-Steam | WECC | Off-Peak | 1237.5 | 150 | 1 | 1 | 0340-Other pulverizer problems | D1-Forced - Immediate | 100-Fossil-Steam
0340 | Other pulverizer problems | Boiler | Boiler Fuel Supply from Bunkers to Boiler | D1 | Forced - Immediate | 2017 | Coal | CC | 100 | Fossil-Steam | SERC | Off-Peak | 1470 | 20 | 1 | 1 | 0340-Other pulverizer problems | D1-Forced - Immediate | 100-Fossil-Steam
0340 | Other pulverizer problems | Boiler | Boiler Fuel Supply from Bunkers to Boiler | D1 | Forced - Immediate | 2017 | Coal | CC | 100 | Fossil-Steam | WECC | Off-Peak | 1778.3333 | 220 | 1 | 1 | 0340-Other pulverizer problems | D1-Forced - Immediate | 100-Fossil-Steam
0340 | Other pulverizer problems | Boiler | Boiler Fuel Supply from Bunkers to Boiler | D1 | Forced - Immediate | 2017 | Coal | CC | 100 | Fossil-Steam | SERC | Off-Peak | 3766.8333 | 97 | 1 | 1 | 0340-Other pulverizer problems | D1-Forced - Immediate | 100-Fossil-Steam
0340 | Other pulverizer problems | Boiler | Boiler Fuel Supply from Bunkers to Boiler | D1 | Forced - Immediate | 2017 | Coal | CC | 100 | Fossil-Steam | MRO | Off-Peak | 3876.5 | 30 | 1 | 1 | 0340-Other pulverizer problems | D1-Forced - Immediate | 100-Fossil-Steam
0340 | Other pulverizer problems | Boiler | Boiler Fuel Supply from Bunkers to Boiler | D1 | Forced - Immediate | 2017 | Coal | CC | 100 | Fossil-Steam | MRO | Off-Peak | 10963.3333 | 115 | 1 | 1 | 0340-Other pulverizer problems | D1-Forced - Immediate | 100-Fossil-Steam
0340 | Other pulverizer problems | Boiler | Boiler Fuel Supply from Bunkers to Boiler | D1 | Forced - Immediate | 2017 | Coal | CC | 100 | Fossil-Steam | MRO | Off-Peak | 30820 | 115 | 1 | 1 | 0340-Other pulverizer problems | D1-Forced - Immediate | 100-Fossil-Steam
0340 | Other pulverizer problems | Boiler | Boiler Fuel Supply from Bunkers to Boiler | D1 | Forced - Immediate | 2017 | Coal | CC | 100 | Fossil-Steam | MRO | Off-Peak | 74510.4166 | 115 | 1 | 1 | 0340-Other pulverizer problems | D1-Forced - Immediate | 100-Fossil-Steam
0340 | Other pulverizer problems | Boiler | Boiler Fuel Supply from Bunkers to Boiler | D1 | Forced - Immediate | 2017 | Coal | CC | 100 | Fossil-Steam | RFC | Summer | 22.0499 | 189 | 1 | 1 | 0340-Other pulverizer problems | D1-Forced - Immediate | 100-Fossil-Steam
0340 | Other pulverizer problems | Boiler | Boiler Fuel Supply from Bunkers to Boiler | D1 | Forced - Immediate | 2017 | Coal | CC | 100 | Fossil-Steam | SERC | Summer | 32.5 | 30 | 1 | 1 | 0340-Other pulverizer problems | D1-Forced - Immediate | 100-Fossil-Steam
0340 | Other pulverizer problems | Boiler | Boiler Fuel Supply from Bunkers to Boiler | D1 | Forced - Immediate | 2017 | Coal | CC | 100 | Fossil-Steam | RFC | Summer | 34.7217 | 25.1 | 1 | 1 | 0340-Other pulverizer problems | D1-Forced - Immediate | 100-Fossil-Steam
0340 | Other pulverizer problems | Boiler | Boiler Fuel Supply from Bunkers to Boiler | D1 | Forced - Immediate | 2017 | Coal | CC | 100 | Fossil-Steam | SERC | Summer | 57.6667 | 20 | 1 | 1 | 0340-Other pulverizer problems | D1-Forced - Immediate | 100-Fossil-Steam
0340 | Other pulverizer problems | Boiler | Boiler Fuel Supply from Bunkers to Boiler | D1 | Forced - Immediate | 2017 | Coal | CC | 100 | Fossil-Steam | WECC | Summer | 1492 | 120 | 1 | 1 | 0340-Other pulverizer problems | D1-Forced - Immediate | 100-Fossil-Steam
0340 | Other pulverizer problems | Boiler | Boiler Fuel Supply from Bunkers to Boiler | D1 | Forced - Immediate | 2017 | Coal | CC | 100 | Fossil-Steam | SERC | Summer | 2070.9 | 18 | 1 | 1 | 0340-Other pulverizer problems | D1-Forced - Immediate | 100-Fossil-Steam
0340 | Other pulverizer problems | Boiler | Boiler Fuel Supply from Bunkers to Boiler | D1 | Forced - Immediate | 2017 | Coal | CC | 100 | Fossil-Steam | SERC | Summer | 2247.168 | 535.04 | 1 | 1 | 0340-Other pulverizer problems | D1-Forced - Immediate | 100-Fossil-Steam
0340 | Other pulverizer problems | Boiler | Boiler Fuel Supply from Bunkers to Boiler | D1 | Forced - Immediate | 2017 | Coal | CC | 100 | Fossil-Steam | RFC | Summer | 8047.2 | 112 | 1 | 1 | 0340-Other pulverizer problems | D1-Forced - Immediate | 100-Fossil-Steam
0340 | Other pulverizer problems | Boiler | Boiler Fuel Supply from Bunkers to Boiler | D1 | Forced - Immediate | 2017 | Coal | CC | 100 | Fossil-Steam | SERC | Winter | 29.2 | 12 | 1 | 1 | 0340-Other pulverizer problems | D1-Forced - Immediate | 100-Fossil-Steam
0340 | Other pulverizer problems | Boiler | Boiler Fuel Supply from Bunkers to Boiler | D1 | Forced - Immediate | 2017 | Coal | CC | 100 | Fossil-Steam | WECC | Winter | 89.3333 | 16 | 1 | 1 | 0340-Other pulverizer problems | D1-Forced - Immediate | 100-Fossil-Steam
0340 | Other pulverizer problems | Boiler | Boiler Fuel Supply from Bunkers to Boiler | D1 | Forced - Immediate | 2017 | Coal | CC | 100 | Fossil-Steam | RFC | Winter | 96.6667 | 50 | 1 | 1 | 0340-Other pulverizer problems | D1-Forced - Immediate | 100-Fossil-Steam
0340 | Other pulverizer problems | Boiler | Boiler Fuel Supply from Bunkers to Boiler | D1 | Forced - Immediate | 2017 | Coal | CC | 100 | Fossil-Steam | WECC | Winter | 117 | 130 | 1 | 1 | 0340-Other pulverizer problems | D1-Forced - Immediate | 100-Fossil-Steam
0340 | Other pulverizer problems | Boiler | Boiler Fuel Supply from Bunkers to Boiler | D1 | Forced - Immediate | 2017 | Coal | CC | 100 | Fossil-Steam | WECC | Winter | 145.1666 | 130 | 1 | 1 | 0340-Other pulverizer problems | D1-Forced - Immediate | 100-Fossil-Steam
0340 | Other pulverizer problems | Boiler | Boiler Fuel Supply from Bunkers to Boiler | D1 | Forced - Immediate | 2017 | Coal | CC | 100 | Fossil-Steam | WECC | Winter | 197.4999 | 150 | 1 | 1 | 0340-Other pulverizer problems | D1-Forced - Immediate | 100-Fossil-Steam
0340 | Other pulverizer problems | Boiler | Boiler Fuel Supply from Bunkers to Boiler | D1 | Forced - Immediate | 2017 | Coal | CC | 100 | Fossil-Steam | WECC | Winter | 253.3333 | 160 | 1 | 1 | 0340-Other pulverizer problems | D1-Forced - Immediate | 100-Fossil-Steam
0340 | Other pulverizer problems | Boiler | Boiler Fuel Supply from Bunkers to Boiler | D1 | Forced - Immediate | 2017 | Coal | CC | 100 | Fossil-Steam | WECC | Winter | 773.3333 | 160 | 1 | 1 | 0340-Other pulverizer problems | D1-Forced - Immediate | 100-Fossil-Steam
0340 | Other pulverizer problems | Boiler | Boiler Fuel Supply from Bunkers to Boiler | D1 | Forced - Immediate | 2017 | Coal | CC | 100 | Fossil-Steam | MRO | Winter | 3761.25 | 255 | 1 | 1 | 0340-Other pulverizer problems | D1-Forced - Immediate | 100-Fossil-Steam
0340 | Other pulverizer problems | Boiler | Boiler Fuel Supply from Bunkers to Boiler | D1 | Forced - Immediate | 2017 | Coal | LI | 100 | Fossil-Steam | TRE | Off-Peak | 456.28 | 44.88 | 1 | 1 | 0340-Other pulverizer problems | D1-Forced - Immediate | 100-Fossil-Steam
0340 | Other pulverizer problems | Boiler | Boiler Fuel Supply from Bunkers to Boiler | D1 | Forced - Immediate | 2017 | Coal | LI | 100 | Fossil-Steam | TRE | Summer | 36.252 | 90.63 | 1 | 1 | 0340-Other pulverizer problems | D1-Forced - Immediate | 100-Fossil-Steam
0340 | Other pulverizer problems | Boiler | Boiler Fuel Supply from Bunkers to Boiler | D1 | Forced - Immediate | 2017 | Coal | LI | 100 | Fossil-Steam | TRE | Summer | 87.26 | 43.63 | 1 | 1 | 0340-Other pulverizer problems | D1-Forced - Immediate | 100-Fossil-Steam
0340 | Other pulverizer problems | Boiler | Boiler Fuel Supply from Bunkers to Boiler | D1 | Forced - Immediate | 2017 | Coal | LI | 100 | Fossil-Steam | TRE | Winter | 107.67 | 107.67 | 1 | 1 | 0340-Other pulverizer problems | D1-Forced - Immediate | 100-Fossil-Steam
0340 | Other pulverizer problems | Boiler | Boiler Fuel Supply from Bunkers to Boiler | D2 | Forced - Delayed | 2017 | Coal | CC | 100 | Fossil-Steam | TRE | Off-Peak | 40.7333 | 26 | 1 | 1 | 0340-Other pulverizer problems | D2-Forced - Delayed | 100-Fossil-Steam
0340 | Other pulverizer problems | Boiler | Boiler Fuel Supply from Bunkers to Boiler | D2 | Forced - Delayed | 2017 | Coal | CC | 100 | Fossil-Steam | RFC | Off-Peak | 204 | 25.5 | 1 | 1 | 0340-Other pulverizer problems | D2-Forced - Delayed | 100-Fossil-Steam
0340 | Other pulverizer problems | Boiler | Boiler Fuel Supply from Bunkers to Boiler | D2 | Forced - Delayed | 2017 | Coal | CC | 100 | Fossil-Steam | TRE | Off-Peak | 487.6666 | 55 | 1 | 1 | 0340-Other pulverizer problems | D2-Forced - Delayed | 100-Fossil-Steam
0340 | Other pulverizer problems | Boiler | Boiler Fuel Supply from Bunkers to Boiler | D3 | Forced - Postponed | 2017 | Coal | LI | 100 | Fossil-Steam | TRE | Off-Peak | 493.22 | 75.88 | 1 | 1 | 0340-Other pulverizer problems | D3-Forced - Postponed | 100-Fossil-Steam
0340 | Other pulverizer problems | Boiler | Boiler Fuel Supply from Bunkers to Boiler | D3 | Forced - Postponed | 2017 | Coal | LI | 100 | Fossil-Steam | TRE | Summer | 280 | 70 | 1 | 1 | 0340-Other pulverizer problems | D3-Forced - Postponed | 100-Fossil-Steam
0340 | Other pulverizer problems | Boiler | Boiler Fuel Supply from Bunkers to Boiler | D1 | Forced - Immediate | 2017 | Coal | CC | 100 | Fossil-Steam | WECC | Off-Peak | 22.5 | 150 | 1 | 1 | 0340-Other pulverizer problems | D1-Forced - Immediate | 100-Fossil-Steam
0340 | Other pulverizer problems | Boiler | Boiler Fuel Supply from Bunkers to Boiler | D1 | Forced - Immediate | 2017 | Coal | CC | 100 | Fossil-Steam | RFC | Off-Peak | 36.4 | 39 | 1 | 1 | 0340-Other pulverizer problems | D1-Forced - Immediate | 100-Fossil-Steam
0340 | Other pulverizer problems | Boiler | Boiler Fuel Supply from Bunkers to Boiler | D1 | Forced - Immediate | 2017 | Coal | CC | 100 | Fossil-Steam | NPCC | Off-Peak | 72.51 | 241.7 | 1 | 1 | 0340-Other pulverizer problems | D1-Forced - Immediate | 100-Fossil-Steam
0340 | Other pulverizer problems | Boiler | Boiler Fuel Supply from Bunkers to Boiler | D1 | Forced - Immediate | 2017 | Coal | CC | 100 | Fossil-Steam | WECC | Off-Peak | 98 | 21 | 1 | 1 | 0340-Other pulverizer problems | D1-Forced - Immediate | 100-Fossil-Steam
0340 | Other pulverizer problems | Boiler | Boiler Fuel Supply from Bunkers to Boiler | D1 | Forced - Immediate | 2017 | Coal | CC | 100 | Fossil-Steam | RFC | Off-Peak | 151.6666 | 130 | 1 | 1 | 0340-Other pulverizer problems | D1-Forced - Immediate | 100-Fossil-Steam
0340 | Other pulverizer problems | Boiler | Boiler Fuel Supply from Bunkers to Boiler | D1 | Forced - Immediate | 2017 | Coal | CC | 100 | Fossil-Steam | WECC | Off-Peak | 237.5 | 250 | 1 | 1 | 0340-Other pulverizer problems | D1-Forced - Immediate | 100-Fossil-Steam
0340 | Other pulverizer problems | Boiler | Boiler Fuel Supply from Bunkers to Boiler | D1 | Forced - Immediate | 2017 | Coal | CC | 100 | Fossil-Steam | RFC | Off-Peak | 247.5 | 110 | 1 | 1 | 0340-Other pulverizer problems | D1-Forced - Immediate | 100-Fossil-Steam
0340 | Other pulverizer problems | Boiler | Boiler Fuel Supply from Bunkers to Boiler | D1 | Forced - Immediate | 2017 | Coal | CC | 100 | Fossil-Steam | MRO | Off-Peak | 286.6667 | 20 | 1 | 1 | 0340-Other pulverizer problems | D1-Forced - Immediate | 100-Fossil-Steam
0340 | Other pulverizer problems | Boiler | Boiler Fuel Supply from Bunkers to Boiler | D1 | Forced - Immediate | 2017 | Coal | CC | 100 | Fossil-Steam | RFC | Off-Peak | 300 | 120 | 1 | 1 | 0340-Other pulverizer problems | D1-Forced - Immediate | 100-Fossil-Steam
0340 | Other pulverizer problems | Boiler | Boiler Fuel Supply from Bunkers to Boiler | D1 | Forced - Immediate | 2017 | Coal | CC | 100 | Fossil-Steam | WECC | Off-Peak | 320 | 48 | 1 | 1 | 0340-Other pulverizer problems | D1-Forced - Immediate | 100-Fossil-Steam
0340 | Other pulverizer problems | Boiler | Boiler Fuel Supply from Bunkers to Boiler | D1 | Forced - Immediate | 2017 | Coal | CC | 100 | Fossil-Steam | SERC | Off-Peak | 348.2333 | 62 | 1 | 1 | 0340-Other pulverizer problems | D1-Forced - Immediate | 100-Fossil-Steam
0340 | Other pulverizer problems | Boiler | Boiler Fuel Supply from Bunkers to Boiler | D1 | Forced - Immediate | 2017 | Coal | CC | 100 | Fossil-Steam | RFC | Off-Peak | 486.75 | 177 | 1 | 1 | 0340-Other pulverizer problems | D1-Forced - Immediate | 100-Fossil-Steam
0340 | Other pulverizer problems | Boiler | Boiler Fuel Supply from Bunkers to Boiler | D1 | Forced - Immediate | 2017 | Coal | CC | 100 | Fossil-Steam | SERC | Off-Peak | 495 | 165 | 1 | 1 | 0340-Other pulverizer problems | D1-Forced - Immediate | 100-Fossil-Steam
0340 | Other pulverizer problems | Boiler | Boiler Fuel Supply from Bunkers to Boiler | D1 | Forced - Immediate | 2017 | Coal | CC | 100 | Fossil-Steam | WECC | Off-Peak | 511.3333 | 130 | 1 | 1 | 0340-Other pulverizer problems | D1-Forced - Immediate | 100-Fossil-Steam
0340 | Other pulverizer problems | Boiler | Boiler Fuel Supply from Bunkers to Boiler | D1 | Forced - Immediate | 2017 | Coal | CC | 100 | Fossil-Steam | MRO | Off-Peak | 550 | 50 | 1 | 1 | 0340-Other pulverizer problems | D1-Forced - Immediate | 100-Fossil-Steam
0340 | Other pulverizer problems | Boiler | Boiler Fuel Supply from Bunkers to Boiler | D1 | Forced - Immediate | 2017 | Coal | CC | 100 | Fossil-Steam | SERC | Off-Peak | 627.6667 | 20 | 1 | 1 | 0340-Other pulverizer problems | D1-Forced - Immediate | 100-Fossil-Steam
0340 | Other pulverizer problems | Boiler | Boiler Fuel Supply from Bunkers to Boiler | D1 | Forced - Immediate | 2017 | Coal | CC | 100 | Fossil-Steam | MRO | Off-Peak | 14413.3333 | 115 | 1 | 1 | 0340-Other pulverizer problems | D1-Forced - Immediate | 100-Fossil-Steam
0340 | Other pulverizer problems | Boiler | Boiler Fuel Supply from Bunkers to Boiler | D1 | Forced - Immediate | 2017 | Coal | CC | 100 | Fossil-Steam | RFC | Summer | 31.9666 | 27.4 | 1 | 1 | 0340-Other pulverizer problems | D1-Forced - Immediate | 100-Fossil-Steam
0340 | Other pulverizer problems | Boiler | Boiler Fuel Supply from Bunkers to Boiler | D1 | Forced - Immediate | 2017 | Coal | CC | 100 | Fossil-Steam | RFC | Summer | 42.8833 | 83 | 1 | 1 | 0340-Other pulverizer problems | D1-Forced - Immediate | 100-Fossil-Steam
0340 | Other pulverizer problems | Boiler | Boiler Fuel Supply from Bunkers to Boiler | D1 | Forced - Immediate | 2017 | Coal | CC | 100 | Fossil-Steam | RFC | Summer | 82.25 | 235 | 1 | 1 | 0340-Other pulverizer problems | D1-Forced - Immediate | 100-Fossil-Steam
0340 | Other pulverizer problems | Boiler | Boiler Fuel Supply from Bunkers to Boiler | D1 | Forced - Immediate | 2017 | Coal | CC | 100 | Fossil-Steam | WECC | Summer | 99.9999 | 150 | 1 | 1 | 0340-Other pulverizer problems | D1-Forced - Immediate | 100-Fossil-Steam
0340 | Other pulverizer problems | Boiler | Boiler Fuel Supply from Bunkers to Boiler | D1 | Forced - Immediate | 2017 | Coal | CC | 100 | Fossil-Steam | SERC | Summer | 149.5 | 23 | 1 | 1 | 0340-Other pulverizer problems | D1-Forced - Immediate | 100-Fossil-Steam
0340 | Other pulverizer problems | Boiler | Boiler Fuel Supply from Bunkers to Boiler | D1 | Forced - Immediate | 2017 | Coal | CC | 100 | Fossil-Steam | SERC | Summer | 155.4 | 74 | 1 | 1 | 0340-Other pulverizer problems | D1-Forced - Immediate | 100-Fossil-Steam
0340 | Other pulverizer problems | Boiler | Boiler Fuel Supply from Bunkers to Boiler | D1 | Forced - Immediate | 2017 | Coal | CC | 100 | Fossil-Steam | SERC | Summer | 178 | 20 | 1 | 1 | 0340-Other pulverizer problems | D1-Forced - Immediate | 100-Fossil-Steam
0340 | Other pulverizer problems | Boiler | Boiler Fuel Supply from Bunkers to Boiler | D1 | Forced - Immediate | 2017 | Coal | CC | 100 | Fossil-Steam | WECC | Summer | 305.9999 | 270 | 1 | 1 | 0340-Other pulverizer problems | D1-Forced - Immediate | 100-Fossil-Steam
0340 | Other pulverizer problems | Boiler | Boiler Fuel Supply from Bunkers to Boiler | D1 | Forced - Immediate | 2017 | Coal | CC | 100 | Fossil-Steam | RFC | Summer | 725 | 50 | 1 | 1 | 0340-Other pulverizer problems | D1-Forced - Immediate | 100-Fossil-Steam
0340 | Other pulverizer problems | Boiler | Boiler Fuel Supply from Bunkers to Boiler | D1 | Forced - Immediate | 2017 | Coal | CC | 100 | Fossil-Steam | MRO | Summer | 1793 | 66 | 1 | 1 | 0340-Other pulverizer problems | D1-Forced - Immediate | 100-Fossil-Steam
0340 | Other pulverizer problems | Boiler | Boiler Fuel Supply from Bunkers to Boiler | D1 | Forced - Immediate | 2017 | Coal | CC | 100 | Fossil-Steam | MRO | Summer | 2065 | 295 | 1 | 1 | 0340-Other pulverizer problems | D1-Forced - Immediate | 100-Fossil-Steam
0340 | Other pulverizer problems | Boiler | Boiler Fuel Supply from Bunkers to Boiler | D1 | Forced - Immediate | 2017 | Coal | CC | 100 | Fossil-Steam | RFC | Summer | 2535.75 | 115 | 1 | 1 | 0340-Other pulverizer problems | D1-Forced - Immediate | 100-Fossil-Steam
0340 | Other pulverizer problems | Boiler | Boiler Fuel Supply from Bunkers to Boiler | D1 | Forced - Immediate | 2017 | Coal | CC | 100 | Fossil-Steam | WECC | Summer | 6687.5 | 150 | 1 | 1 | 0340-Other pulverizer problems | D1-Forced - Immediate | 100-Fossil-Steam
0340 | Other pulverizer problems | Boiler | Boiler Fuel Supply from Bunkers to Boiler | D1 | Forced - Immediate | 2017 | Coal | CC | 100 | Fossil-Steam | SERC | Winter | 13.75 | 15 | 1 | 1 | 0340-Other pulverizer problems | D1-Forced - Immediate | 100-Fossil-Steam
0340 | Other pulverizer problems | Boiler | Boiler Fuel Supply from Bunkers to Boiler | D1 | Forced - Immediate | 2017 | Coal | CC | 100 | Fossil-Steam | SERC | Winter | 100.1667 | 10 | 1 | 1 | 0340-Other pulverizer problems | D1-Forced - Immediate | 100-Fossil-Steam
0340 | Other pulverizer problems | Boiler | Boiler Fuel Supply from Bunkers to Boiler | D1 | Forced - Immediate | 2017 | Coal | CC | 100 | Fossil-Steam | SERC | Winter | 155.1666 | 95 | 1 | 1 | 0340-Other pulverizer problems | D1-Forced - Immediate | 100-Fossil-Steam
0340 | Other pulverizer problems | Boiler | Boiler Fuel Supply from Bunkers to Boiler | D1 | Forced - Immediate | 2017 | Coal | CC | 100 | Fossil-Steam | WECC | Winter | 325 | 130 | 1 | 1 | 0340-Other pulverizer problems | D1-Forced - Immediate | 100-Fossil-Steam
0340 | Other pulverizer problems | Boiler | Boiler Fuel Supply from Bunkers to Boiler | D1 | Forced - Immediate | 2017 | Coal | CC | 100 | Fossil-Steam | RFC | Winter | 452.4999 | 150 | 1 | 1 | 0340-Other pulverizer problems | D1-Forced - Immediate | 100-Fossil-Steam
0340 | Other pulverizer problems | Boiler | Boiler Fuel Supply from Bunkers to Boiler | D1 | Forced - Immediate | 2017 | Coal | CC | 100 | Fossil-Steam | WECC | Winter | 567.5 | 150 | 1 | 1 | 0340-Other pulverizer problems | D1-Forced - Immediate | 100-Fossil-Steam
0340 | Other pulverizer problems | Boiler | Boiler Fuel Supply from Bunkers to Boiler | D1 | Forced - Immediate | 2017 | Coal | CC | 100 | Fossil-Steam | WECC | Winter | 693.3333 | 130 | 1 | 1 | 0340-Other pulverizer problems | D1-Forced - Immediate | 100-Fossil-Steam
0340 | Other pulverizer problems | Boiler | Boiler Fuel Supply from Bunkers to Boiler | D1 | Forced - Immediate | 2017 | Coal | CC | 100 | Fossil-Steam | WECC | Winter | 733.3333 | 100 | 1 | 1 | 0340-Other pulverizer problems | D1-Forced - Immediate | 100-Fossil-Steam
0340 | Other pulverizer problems | Boiler | Boiler Fuel Supply from Bunkers to Boiler | D1 | Forced - Immediate | 2017 | Coal | CC | 100 | Fossil-Steam | RFC | Winter | 1114.1667 | 35 | 1 | 1 | 0340-Other pulverizer problems | D1-Forced - Immediate | 100-Fossil-Steam
0340 | Other pulverizer problems | Boiler | Boiler Fuel Supply from Bunkers to Boiler | D1 | Forced - Immediate | 2017 | Coal | CC | 100 | Fossil-Steam | SERC | Winter | 7331.4667 | 19 | 1 | 1 | 0340-Other pulverizer problems | D1-Forced - Immediate | 100-Fossil-Steam
0340 | Other pulverizer problems | Boiler | Boiler Fuel Supply from Bunkers to Boiler | D1 | Forced - Immediate | 2017 | Coal | LI | 100 | Fossil-Steam | TRE | Off-Peak | 414.99 | 138.33 | 1 | 1 | 0340-Other pulverizer problems | D1-Forced - Immediate | 100-Fossil-Steam
0340 | Other pulverizer problems | Boiler | Boiler Fuel Supply from Bunkers to Boiler | D2 | Forced - Delayed | 2017 | Coal | CC | 100 | Fossil-Steam | RFC | Off-Peak | 169.6 | 12.8 | 1 | 1 | 0340-Other pulverizer problems | D2-Forced - Delayed | 100-Fossil-Steam
0340 | Other pulverizer problems | Boiler | Boiler Fuel Supply from Bunkers to Boiler | D2 | Forced - Delayed | 2017 | Coal | CC | 100 | Fossil-Steam | RFC | Off-Peak | 2100.1282 | 276.94 | 1 | 1 | 0340-Other pulverizer problems | D2-Forced - Delayed | 100-Fossil-Steam
0340 | Other pulverizer problems | Boiler | Boiler Fuel Supply from Bunkers to Boiler | U1 | Forced - Immediate | 2017 | Coal | CC | 100 | Fossil-Steam | NPCC | Off-Peak | 99 | 165 | 1 | 1 | 0340-Other pulverizer problems | U1-Forced - Immediate | 100-Fossil-Steam
0340 | Other pulverizer problems | Boiler | Boiler Fuel Supply from Bunkers to Boiler | U1 | Forced - Immediate | 2017 | Coal | CC | 100 | Fossil-Steam | NPCC | Off-Peak | 118.2499 | 165 | 1 | 1 | 0340-Other pulverizer problems | U1-Forced - Immediate | 100-Fossil-Steam
0340 | Other pulverizer problems | Boiler | Boiler Fuel Supply from Bunkers to Boiler | U1 | Forced - Immediate | 2017 | Coal | CC | 100 | Fossil-Steam | WECC | Summer | 844.3332 | 340 | 1 | 1 | 0340-Other pulverizer problems | U1-Forced - Immediate | 100-Fossil-Steam
0340 | Other pulverizer problems | Boiler | Boiler Fuel Supply from Bunkers to Boiler | D1 | Forced - Immediate | 2017 | Coal | CC | 100 | Fossil-Steam | SERC | Off-Peak | 75 | 125 | 1 | 1 | 0340-Other pulverizer problems | D1-Forced - Immediate | 100-Fossil-Steam
0340 | Other pulverizer problems | Boiler | Boiler Fuel Supply from Bunkers to Boiler | D1 | Forced - Immediate | 2017 | Coal | CC | 100 | Fossil-Steam | NPCC | Off-Peak | 82.6482 | 291.7 | 1 | 1 | 0340-Other pulverizer problems | D1-Forced - Immediate | 100-Fossil-Steam
0340 | Other pulverizer problems | Boiler | Boiler Fuel Supply from Bunkers to Boiler | D1 | Forced - Immediate | 2017 | Coal | CC | 100 | Fossil-Steam | SERC | Off-Peak | 160 | 40 | 1 | 1 | 0340-Other pulverizer problems | D1-Forced - Immediate | 100-Fossil-Steam
0340 | Other pulverizer problems | Boiler | Boiler Fuel Supply from Bunkers to Boiler | D1 | Forced - Immediate | 2017 | Coal | CC | 100 | Fossil-Steam | RFC | Off-Peak | 195 | 15 | 1 | 1 | 0340-Other pulverizer problems | D1-Forced - Immediate | 100-Fossil-Steam
0340 | Other pulverizer problems | Boiler | Boiler Fuel Supply from Bunkers to Boiler | D1 | Forced - Immediate | 2017 | Coal | CC | 100 | Fossil-Steam | MRO | Off-Peak | 195 | 130 | 1 | 1 | 0340-Other pulverizer problems | D1-Forced - Immediate | 100-Fossil-Steam
0340 | Other pulverizer problems | Boiler | Boiler Fuel Supply from Bunkers to Boiler | D1 | Forced - Immediate | 2017 | Coal | CC | 100 | Fossil-Steam | SERC | Off-Peak | 207.9999 | 156 | 1 | 1 | 0340-Other pulverizer problems | D1-Forced - Immediate | 100-Fossil-Steam
0340 | Other pulverizer problems | Boiler | Boiler Fuel Supply from Bunkers to Boiler | D1 | Forced - Immediate | 2017 | Coal | CC | 100 | Fossil-Steam | MRO | Off-Peak | 243.75 | 117 | 1 | 1 | 0340-Other pulverizer problems | D1-Forced - Immediate | 100-Fossil-Steam
0340 | Other pulverizer problems | Boiler | Boiler Fuel Supply from Bunkers to Boiler | D1 | Forced - Immediate | 2017 | Coal | CC | 100 | Fossil-Steam | WECC | Off-Peak | 288.1666 | 130 | 1 | 1 | 0340-Other pulverizer problems | D1-Forced - Immediate | 100-Fossil-Steam
0340 | Other pulverizer problems | Boiler | Boiler Fuel Supply from Bunkers to Boiler | D1 | Forced - Immediate | 2017 | Coal | CC | 100 | Fossil-Steam | SERC | Off-Peak | 293.7999 | 78 | 1 | 1 | 0340-Other pulverizer problems | D1-Forced - Immediate | 100-Fossil-Steam
0340 | Other pulverizer problems | Boiler | Boiler Fuel Supply from Bunkers to Boiler | D1 | Forced - Immediate | 2017 | Coal | CC | 100 | Fossil-Steam | SERC | Off-Peak | 311.6664 | 340 | 1 | 1 | 0340-Other pulverizer problems | D1-Forced - Immediate | 100-Fossil-Steam
0340 | Other pulverizer problems | Boiler | Boiler Fuel Supply from Bunkers to Boiler | D1 | Forced - Immediate | 2017 | Coal | CC | 100 | Fossil-Steam | MRO | Off-Peak | 372.5832 | 263 | 1 | 1 | 0340-Other pulverizer problems | D1-Forced - Immediate | 100-Fossil-Steam
0340 | Other pulverizer problems | Boiler | Boiler Fuel Supply from Bunkers to Boiler | D1 | Forced - Immediate | 2017 | Coal | CC | 100 | Fossil-Steam | SERC | Off-Peak | 588 | 80 | 1 | 1 | 0340-Other pulverizer problems | D1-Forced - Immediate | 100-Fossil-Steam
0340 | Other pulverizer problems | Boiler | Boiler Fuel Supply from Bunkers to Boiler | D1 | Forced - Immediate | 2017 | Coal | CC | 100 | Fossil-Steam | MRO | Off-Peak | 1227.0832 | 125 | 1 | 1 | 0340-Other pulverizer problems | D1-Forced - Immediate | 100-Fossil-Steam
0340 | Other pulverizer problems | Boiler | Boiler Fuel Supply from Bunkers to Boiler | D1 | Forced - Immediate | 2017 | Coal | CC | 100 | Fossil-Steam | SERC | Off-Peak | 2061.2666 | 98 | 1 | 1 | 0340-Other pulverizer problems | D1-Forced - Immediate | 100-Fossil-Steam
0340 | Other pulverizer problems | Boiler | Boiler Fuel Supply from Bunkers to Boiler | D1 | Forced - Immediate | 2017 | Coal | CC | 100 | Fossil-Steam | SERC | Off-Peak | 3728 | 32 | 1 | 1 | 0340-Other pulverizer problems | D1-Forced - Immediate | 100-Fossil-Steam
0340 | Other pulverizer problems | Boiler | Boiler Fuel Supply from Bunkers to Boiler | D1 | Forced - Immediate | 2017 | Coal | CC | 100 | Fossil-Steam | SERC | Off-Peak | 3945.5 | 78 | 1 | 1 | 0340-Other pulverizer problems | D1-Forced - Immediate | 100-Fossil-Steam
0340 | Other pulverizer problems | Boiler | Boiler Fuel Supply from Bunkers to Boiler | D1 | Forced - Immediate | 2017 | Coal | CC | 100 | Fossil-Steam | SERC | Off-Peak | 6499.9499 | 153 | 1 | 1 | 0340-Other pulverizer problems | D1-Forced - Immediate | 100-Fossil-Steam
0340 | Other pulverizer problems | Boiler | Boiler Fuel Supply from Bunkers to Boiler | D1 | Forced - Immediate | 2017 | Coal | CC | 100 | Fossil-Steam | MRO | Off-Peak | 7207.9997 | 408 | 1 | 1 | 0340-Other pulverizer problems | D1-Forced - Immediate | 100-Fossil-Steam
0340 | Other pulverizer problems | Boiler | Boiler Fuel Supply from Bunkers to Boiler | D1 | Forced - Immediate | 2017 | Coal | CC | 100 | Fossil-Steam | SERC | Off-Peak | 11058.8333 | 70 | 1 | 1 | 0340-Other pulverizer problems | D1-Forced - Immediate | 100-Fossil-Steam
0340 | Other pulverizer problems | Boiler | Boiler Fuel Supply from Bunkers to Boiler | D1 | Forced - Immediate | 2017 | Coal | CC | 100 | Fossil-Steam | RFC | Summer | 68.8333 | 5 | 1 | 1 | 0340-Other pulverizer problems | D1-Forced - Immediate | 100-Fossil-Steam
0340 | Other pulverizer problems | Boiler | Boiler Fuel Supply from Bunkers to Boiler | D1 | Forced - Immediate | 2017 | Coal | CC | 100 | Fossil-Steam | WECC | Summer | 73.7333 | 79 | 1 | 1 | 0340-Other pulverizer problems | D1-Forced - Immediate | 100-Fossil-Steam
0340 | Other pulverizer problems | Boiler | Boiler Fuel Supply from Bunkers to Boiler | D1 | Forced - Immediate | 2017 | Coal | CC | 100 | Fossil-Steam | SERC | Summer | 99.0833 | 29 | 1 | 1 | 0340-Other pulverizer problems | D1-Forced - Immediate | 100-Fossil-Steam
0340 | Other pulverizer problems | Boiler | Boiler Fuel Supply from Bunkers to Boiler | D1 | Forced - Immediate | 2017 | Coal | CC | 100 | Fossil-Steam | MRO | Summer | 105.0833 | 65 | 1 | 1 | 0340-Other pulverizer problems | D1-Forced - Immediate | 100-Fossil-Steam
0340 | Other pulverizer problems | Boiler | Boiler Fuel Supply from Bunkers to Boiler | D1 | Forced - Immediate | 2017 | Coal | CC | 100 | Fossil-Steam | SERC | Summer | 242.25 | 57 | 1 | 1 | 0340-Other pulverizer problems | D1-Forced - Immediate | 100-Fossil-Steam
0340 | Other pulverizer problems | Boiler | Boiler Fuel Supply from Bunkers to Boiler | D1 | Forced - Immediate | 2017 | Coal | CC | 100 | Fossil-Steam | MRO | Summer | 282.7666 | 169.66 | 1 | 1 | 0340-Other pulverizer problems | D1-Forced - Immediate | 100-Fossil-Steam
0340 | Other pulverizer problems | Boiler | Boiler Fuel Supply from Bunkers to Boiler | D1 | Forced - Immediate | 2017 | Coal | CC | 100 | Fossil-Steam | RFC | Summer | 354 | 118 | 1 | 1 | 0340-Other pulverizer problems | D1-Forced - Immediate | 100-Fossil-Steam
0340 | Other pulverizer problems | Boiler | Boiler Fuel Supply from Bunkers to Boiler | D1 | Forced - Immediate | 2017 | Coal | CC | 100 | Fossil-Steam | WECC | Summer | 404.2166 | 79 | 1 | 1 | 0340-Other pulverizer problems | D1-Forced - Immediate | 100-Fossil-Steam
0340 | Other pulverizer problems | Boiler | Boiler Fuel Supply from Bunkers to Boiler | D1 | Forced - Immediate | 2017 | Coal | CC | 100 | Fossil-Steam | SERC | Summer | 432.8333 | 49 | 1 | 1 | 0340-Other pulverizer problems | D1-Forced - Immediate | 100-Fossil-Steam
0340 | Other pulverizer problems | Boiler | Boiler Fuel Supply from Bunkers to Boiler | D1 | Forced - Immediate | 2017 | Coal | CC | 100 | Fossil-Steam | MRO | Summer | 861 | 287 | 1 | 1 | 0340-Other pulverizer problems | D1-Forced - Immediate | 100-Fossil-Steam
0340 | Other pulverizer problems | Boiler | Boiler Fuel Supply from Bunkers to Boiler | D1 | Forced - Immediate | 2017 | Coal | CC | 100 | Fossil-Steam | WECC | Summer | 1102.5 | 150 | 1 | 1 | 0340-Other pulverizer problems | D1-Forced - Immediate | 100-Fossil-Steam
0340 | Other pulverizer problems | Boiler | Boiler Fuel Supply from Bunkers to Boiler | D1 | Forced - Immediate | 2017 | Coal | CC | 100 | Fossil-Steam | RFC | Summer | 1550 | 200 | 1 | 1 | 0340-Other pulverizer problems | D1-Forced - Immediate | 100-Fossil-Steam
0340 | Other pulverizer problems | Boiler | Boiler Fuel Supply from Bunkers to Boiler | D1 | Forced - Immediate | 2017 | Coal | CC | 100 | Fossil-Steam | MRO | Summer | 42676.128 | 133.76 | 1 | 1 | 0340-Other pulverizer problems | D1-Forced - Immediate | 100-Fossil-Steam
0340 | Other pulverizer problems | Boiler | Boiler Fuel Supply from Bunkers to Boiler | D1 | Forced - Immediate | 2017 | Coal | CC | 100 | Fossil-Steam | SERC | Winter | 11.6667 | 10 | 1 | 1 | 0340-Other pulverizer problems | D1-Forced - Immediate | 100-Fossil-Steam
0340 | Other pulverizer problems | Boiler | Boiler Fuel Supply from Bunkers to Boiler | D1 | Forced - Immediate | 2017 | Coal | CC | 100 | Fossil-Steam | WECC | Winter | 76.6833 | 107 | 1 | 1 | 0340-Other pulverizer problems | D1-Forced - Immediate | 100-Fossil-Steam
0340 | Other pulverizer problems | Boiler | Boiler Fuel Supply from Bunkers to Boiler | D1 | Forced - Immediate | 2017 | Coal | CC | 100 | Fossil-Steam | WECC | Winter | 135 | 150 | 1 | 1 | 0340-Other pulverizer problems | D1-Forced - Immediate | 100-Fossil-Steam
0340 | Other pulverizer problems | Boiler | Boiler Fuel Supply from Bunkers to Boiler | D1 | Forced - Immediate | 2017 | Coal | CC | 100 | Fossil-Steam | RFC | Winter | 182.0833 | 95 | 1 | 1 | 0340-Other pulverizer problems | D1-Forced - Immediate | 100-Fossil-Steam
0340 | Other pulverizer problems | Boiler | Boiler Fuel Supply from Bunkers to Boiler | D1 | Forced - Immediate | 2017 | Coal | CC | 100 | Fossil-Steam | WECC | Winter | 229.5 | 270 | 1 | 1 | 0340-Other pulverizer problems | D1-Forced - Immediate | 100-Fossil-Steam
0340 | Other pulverizer problems | Boiler | Boiler Fuel Supply from Bunkers to Boiler | D1 | Forced - Immediate | 2017 | Coal | CC | 100 | Fossil-Steam | WECC | Winter | 248.9666 | 97 | 1 | 1 | 0340-Other pulverizer problems | D1-Forced - Immediate | 100-Fossil-Steam
0340 | Other pulverizer problems | Boiler | Boiler Fuel Supply from Bunkers to Boiler | D1 | Forced - Immediate | 2017 | Coal | CC | 100 | Fossil-Steam | WECC | Winter | 293.75 | 47 | 1 | 1 | 0340-Other pulverizer problems | D1-Forced - Immediate | 100-Fossil-Steam
0340 | Other pulverizer problems | Boiler | Boiler Fuel Supply from Bunkers to Boiler | D1 | Forced - Immediate | 2017 | Coal | CC | 100 | Fossil-Steam | SERC | Winter | 363.4166 | 245 | 1 | 1 | 0340-Other pulverizer problems | D1-Forced - Immediate | 100-Fossil-Steam
0340 | Other pulverizer problems | Boiler | Boiler Fuel Supply from Bunkers to Boiler | D1 | Forced - Immediate | 2017 | Coal | CC | 100 | Fossil-Steam | MRO | Winter | 364.3199 | 118.8 | 1 | 1 | 0340-Other pulverizer problems | D1-Forced - Immediate | 100-Fossil-Steam
0340 | Other pulverizer problems | Boiler | Boiler Fuel Supply from Bunkers to Boiler | D1 | Forced - Immediate | 2017 | Coal | CC | 100 | Fossil-Steam | WECC | Winter | 613.3333 | 92 | 1 | 1 | 0340-Other pulverizer problems | D1-Forced - Immediate | 100-Fossil-Steam
0340 | Other pulverizer problems | Boiler | Boiler Fuel Supply from Bunkers to Boiler | D1 | Forced - Immediate | 2017 | Coal | CC | 100 | Fossil-Steam | SERC | Winter | 671.1 | 9 | 1 | 1 | 0340-Other pulverizer problems | D1-Forced - Immediate | 100-Fossil-Steam
0340 | Other pulverizer problems | Boiler | Boiler Fuel Supply from Bunkers to Boiler | D1 | Forced - Immediate | 2017 | Coal | CC | 100 | Fossil-Steam | SERC | Winter | 2233.8333 | 130 | 1 | 1 | 0340-Other pulverizer problems | D1-Forced - Immediate | 100-Fossil-Steam
0340 | Other pulverizer problems | Boiler | Boiler Fuel Supply from Bunkers to Boiler | D1 | Forced - Immediate | 2017 | Coal | LI | 100 | Fossil-Steam | TRE | Summer | 474 | 237 | 1 | 1 | 0340-Other pulverizer problems | D1-Forced - Immediate | 100-Fossil-Steam
0340 | Other pulverizer problems | Boiler | Boiler Fuel Supply from Bunkers to Boiler | D2 | Forced - Delayed | 2017 | Coal | CC | 100 | Fossil-Steam | WECC | Off-Peak | 147.5 | 150 | 1 | 1 | 0340-Other pulverizer problems | D2-Forced - Delayed | 100-Fossil-Steam
0340 | Other pulverizer problems | Boiler | Boiler Fuel Supply from Bunkers to Boiler | D2 | Forced - Delayed | 2017 | Coal | CC | 100 | Fossil-Steam | WECC | Summer | 288.3333 | 100 | 1 | 1 | 0340-Other pulverizer problems | D2-Forced - Delayed | 100-Fossil-Steam
0340 | Other pulverizer problems | Boiler | Boiler Fuel Supply from Bunkers to Boiler | D2 | Forced - Delayed | 2017 | Coal | CC | 100 | Fossil-Steam | WECC | Winter | 293.55 | 103 | 1 | 1 | 0340-Other pulverizer problems | D2-Forced - Delayed | 100-Fossil-Steam
0340 | Other pulverizer problems | Boiler | Boiler Fuel Supply from Bunkers to Boiler | D2 | Forced - Delayed | 2017 | Coal | LI | 100 | Fossil-Steam | TRE | Winter | 13.3333 | 20 | 1 | 1 | 0340-Other pulverizer problems | D2-Forced - Delayed | 100-Fossil-Steam
0340 | Other pulverizer problems | Boiler | Boiler Fuel Supply from Bunkers to Boiler | D3 | Forced - Postponed | 2017 | Coal | CC | 100 | Fossil-Steam | RFC | Summer | 4 | 120 | 1 | 1 | 0340-Other pulverizer problems | D3-Forced - Postponed | 100-Fossil-Steam
0340 | Other pulverizer problems | Boiler | Boiler Fuel Supply from Bunkers to Boiler | U1 | Forced - Immediate | 2017 | Coal | CC | 100 | Fossil-Steam | RFC | Off-Peak | 7482.4165 | 635 | 1 | 1 | 0340-Other pulverizer problems | U1-Forced - Immediate | 100-Fossil-Steam
0340 | Other pulverizer problems | Boiler | Boiler Fuel Supply from Bunkers to Boiler | D1 | Forced - Immediate | 2017 | Coal | CC | 100 | Fossil-Steam | RFC | Off-Peak | 32 | 64 | 1 | 1 | 0340-Other pulverizer problems | D1-Forced - Immediate | 100-Fossil-Steam
0340 | Other pulverizer problems | Boiler | Boiler Fuel Supply from Bunkers to Boiler | D1 | Forced - Immediate | 2017 | Coal | CC | 100 | Fossil-Steam | WECC | Off-Peak | 72.2 | 36.1 | 1 | 1 | 0340-Other pulverizer problems | D1-Forced - Immediate | 100-Fossil-Steam
0340 | Other pulverizer problems | Boiler | Boiler Fuel Supply from Bunkers to Boiler | D1 | Forced - Immediate | 2017 | Coal | CC | 100 | Fossil-Steam | SERC | Off-Peak | 200 | 20 | 1 | 1 | 0340-Other pulverizer problems | D1-Forced - Immediate | 100-Fossil-Steam
0340 | Other pulverizer problems | Boiler | Boiler Fuel Supply from Bunkers to Boiler | D1 | Forced - Immediate | 2017 | Coal | CC | 100 | Fossil-Steam | SERC | Off-Peak | 283.6333 | 67 | 1 | 1 | 0340-Other pulverizer problems | D1-Forced - Immediate | 100-Fossil-Steam
0340 | Other pulverizer problems | Boiler | Boiler Fuel Supply from Bunkers to Boiler | D1 | Forced - Immediate | 2017 | Coal | CC | 100 | Fossil-Steam | MRO | Off-Peak | 300 | 50 | 1 | 1 | 0340-Other pulverizer problems | D1-Forced - Immediate | 100-Fossil-Steam
0340 | Other pulverizer problems | Boiler | Boiler Fuel Supply from Bunkers to Boiler | D1 | Forced - Immediate | 2017 | Coal | CC | 100 | Fossil-Steam | RFC | Off-Peak | 568 | 142 | 1 | 1 | 0340-Other pulverizer problems | D1-Forced - Immediate | 100-Fossil-Steam
0340 | Other pulverizer problems | Boiler | Boiler Fuel Supply from Bunkers to Boiler | D1 | Forced - Immediate | 2017 | Coal | CC | 100 | Fossil-Steam | SERC | Off-Peak | 3066 | 210 | 1 | 1 | 0340-Other pulverizer problems | D1-Forced - Immediate | 100-Fossil-Steam
0340 | Other pulverizer problems | Boiler | Boiler Fuel Supply from Bunkers to Boiler | D1 | Forced - Immediate | 2017 | Coal | CC | 100 | Fossil-Steam | RFC | Summer | 25 | 50 | 1 | 1 | 0340-Other pulverizer problems | D1-Forced - Immediate | 100-Fossil-Steam
0340 | Other pulverizer problems | Boiler | Boiler Fuel Supply from Bunkers to Boiler | D1 | Forced - Immediate | 2017 | Coal | CC | 100 | Fossil-Steam | RFC | Summer | 66 | 60 | 1 | 1 | 0340-Other pulverizer problems | D1-Forced - Immediate | 100-Fossil-Steam
0340 | Other pulverizer problems | Boiler | Boiler Fuel Supply from Bunkers to Boiler | D1 | Forced - Immediate | 2017 | Coal | CC | 100 | Fossil-Steam | SERC | Summer | 67.4667 | 23 | 1 | 1 | 0340-Other pulverizer problems | D1-Forced - Immediate | 100-Fossil-Steam
0340 | Other pulverizer problems | Boiler | Boiler Fuel Supply from Bunkers to Boiler | D1 | Forced - Immediate | 2017 | Coal | CC | 100 | Fossil-Steam | SERC | Summer | 99.7333 | 17 | 1 | 1 | 0340-Other pulverizer problems | D1-Forced - Immediate | 100-Fossil-Steam
0340 | Other pulverizer problems | Boiler | Boiler Fuel Supply from Bunkers to Boiler | D1 | Forced - Immediate | 2017 | Coal | CC | 100 | Fossil-Steam | SERC | Summer | 132.0815 | 184.3 | 1 | 1 | 0340-Other pulverizer problems | D1-Forced - Immediate | 100-Fossil-Steam
0340 | Other pulverizer problems | Boiler | Boiler Fuel Supply from Bunkers to Boiler | D1 | Forced - Immediate | 2017 | Coal | CC | 100 | Fossil-Steam | WECC | Summer | 281.7666 | 79 | 1 | 1 | 0340-Other pulverizer problems | D1-Forced - Immediate | 100-Fossil-Steam
0340 | Other pulverizer problems | Boiler | Boiler Fuel Supply from Bunkers to Boiler | D1 | Forced - Immediate | 2017 | Coal | CC | 100 | Fossil-Steam | RFC | Summer | 295 | 295 | 1 | 1 | 0340-Other pulverizer problems | D1-Forced - Immediate | 100-Fossil-Steam
0340 | Other pulverizer problems | Boiler | Boiler Fuel Supply from Bunkers to Boiler | D1 | Forced - Immediate | 2017 | Coal | CC | 100 | Fossil-Steam | RFC | Summer | 420 | 120 | 1 | 1 | 0340-Other pulverizer problems | D1-Forced - Immediate | 100-Fossil-Steam
0340 | Other pulverizer problems | Boiler | Boiler Fuel Supply from Bunkers to Boiler | D1 | Forced - Immediate | 2017 | Coal | CC | 100 | Fossil-Steam | MRO | Summer | 567.3333 | 115 | 1 | 1 | 0340-Other pulverizer problems | D1-Forced - Immediate | 100-Fossil-Steam
0340 | Other pulverizer problems | Boiler | Boiler Fuel Supply from Bunkers to Boiler | D1 | Forced - Immediate | 2017 | Coal | CC | 100 | Fossil-Steam | MRO | Summer | 1314.2333 | 178 | 1 | 1 | 0340-Other pulverizer problems | D1-Forced - Immediate | 100-Fossil-Steam
0340 | Other pulverizer problems | Boiler | Boiler Fuel Supply from Bunkers to Boiler | D1 | Forced - Immediate | 2017 | Coal | CC | 100 | Fossil-Steam | SERC | Summer | 1394.5 | 30 | 1 | 1 | 0340-Other pulverizer problems | D1-Forced - Immediate | 100-Fossil-Steam
0340 | Other pulverizer problems | Boiler | Boiler Fuel Supply from Bunkers to Boiler | D1 | Forced - Immediate | 2017 | Coal | CC | 100 | Fossil-Steam | RFC | Summer | 1517.9998 | 360 | 1 | 1 | 0340-Other pulverizer problems | D1-Forced - Immediate | 100-Fossil-Steam
0340 | Other pulverizer problems | Boiler | Boiler Fuel Supply from Bunkers to Boiler | D1 | Forced - Immediate | 2017 | Coal | CC | 100 | Fossil-Steam | SERC | Winter | 18.6 | 36 | 1 | 1 | 0340-Other pulverizer problems | D1-Forced - Immediate | 100-Fossil-Steam
0340 | Other pulverizer problems | Boiler | Boiler Fuel Supply from Bunkers to Boiler | D1 | Forced - Immediate | 2017 | Coal | CC | 100 | Fossil-Steam | RFC | Winter | 48.1833 | 49 | 1 | 1 | 0340-Other pulverizer problems | D1-Forced - Immediate | 100-Fossil-Steam
0340 | Other pulverizer problems | Boiler | Boiler Fuel Supply from Bunkers to Boiler | D1 | Forced - Immediate | 2017 | Coal | CC | 100 | Fossil-Steam | SERC | Winter | 57.2 | 66 | 1 | 1 | 0340-Other pulverizer problems | D1-Forced - Immediate | 100-Fossil-Steam
0340 | Other pulverizer problems | Boiler | Boiler Fuel Supply from Bunkers to Boiler | D1 | Forced - Immediate | 2017 | Coal | CC | 100 | Fossil-Steam | SERC | Winter | 99.5 | 30 | 1 | 1 | 0340-Other pulverizer problems | D1-Forced - Immediate | 100-Fossil-Steam
0340 | Other pulverizer problems | Boiler | Boiler Fuel Supply from Bunkers to Boiler | D1 | Forced - Immediate | 2017 | Coal | CC | 100 | Fossil-Steam | SERC | Winter | 187 | 68 | 1 | 1 | 0340-Other pulverizer problems | D1-Forced - Immediate | 100-Fossil-Steam
0340 | Other pulverizer problems | Boiler | Boiler Fuel Supply from Bunkers to Boiler | D1 | Forced - Immediate | 2017 | Coal | CC | 100 | Fossil-Steam | SERC | Winter | 213.2 | 78 | 1 | 1 | 0340-Other pulverizer problems | D1-Forced - Immediate | 100-Fossil-Steam
0340 | Other pulverizer problems | Boiler | Boiler Fuel Supply from Bunkers to Boiler | D1 | Forced - Immediate | 2017 | Coal | CC | 100 | Fossil-Steam | SERC | Winter | 222.3333 | 20 | 1 | 1 | 0340-Other pulverizer problems | D1-Forced - Immediate | 100-Fossil-Steam
0340 | Other pulverizer problems | Boiler | Boiler Fuel Supply from Bunkers to Boiler | D1 | Forced - Immediate | 2017 | Coal | CC | 100 | Fossil-Steam | WECC | Winter | 294.6666 | 130 | 1 | 1 | 0340-Other pulverizer problems | D1-Forced - Immediate | 100-Fossil-Steam
0340 | Other pulverizer problems | Boiler | Boiler Fuel Supply from Bunkers to Boiler | D1 | Forced - Immediate | 2017 | Coal | CC | 100 | Fossil-Steam | SERC | Winter | 333 | 37 | 1 | 1 | 0340-Other pulverizer problems | D1-Forced - Immediate | 100-Fossil-Steam
0340 | Other pulverizer problems | Boiler | Boiler Fuel Supply from Bunkers to Boiler | D1 | Forced - Immediate | 2017 | Coal | CC | 100 | Fossil-Steam | SERC | Winter | 364 | 91 | 1 | 1 | 0340-Other pulverizer problems | D1-Forced - Immediate | 100-Fossil-Steam
0340 | Other pulverizer problems | Boiler | Boiler Fuel Supply from Bunkers to Boiler | D1 | Forced - Immediate | 2017 | Coal | CC | 100 | Fossil-Steam | SERC | Winter | 478 | 95.6 | 1 | 1 | 0340-Other pulverizer problems | D1-Forced - Immediate | 100-Fossil-Steam
0340 | Other pulverizer problems | Boiler | Boiler Fuel Supply from Bunkers to Boiler | D1 | Forced - Immediate | 2017 | Coal | CC | 100 | Fossil-Steam | WECC | Winter | 608 | 160 | 1 | 1 | 0340-Other pulverizer problems | D1-Forced - Immediate | 100-Fossil-Steam
0340 | Other pulverizer problems | Boiler | Boiler Fuel Supply from Bunkers to Boiler | D1 | Forced - Immediate | 2017 | Coal | CC | 100 | Fossil-Steam | RFC | Winter | 1026.6665 | 220 | 1 | 1 | 0340-Other pulverizer problems | D1-Forced - Immediate | 100-Fossil-Steam
0340 | Other pulverizer problems | Boiler | Boiler Fuel Supply from Bunkers to Boiler | D1 | Forced - Immediate | 2017 | Coal | CC | 100 | Fossil-Steam | MRO | Winter | 1128.6 | 118.8 | 1 | 1 | 0340-Other pulverizer problems | D1-Forced - Immediate | 100-Fossil-Steam
0340 | Other pulverizer problems | Boiler | Boiler Fuel Supply from Bunkers to Boiler | D1 | Forced - Immediate | 2017 | Coal | CC | 100 | Fossil-Steam | WECC | Winter | 1345.5 | 130 | 1 | 1 | 0340-Other pulverizer problems | D1-Forced - Immediate | 100-Fossil-Steam
0340 | Other pulverizer problems | Boiler | Boiler Fuel Supply from Bunkers to Boiler | D1 | Forced - Immediate | 2017 | Coal | CC | 100 | Fossil-Steam | RFC | Winter | 1852 | 120 | 1 | 1 | 0340-Other pulverizer problems | D1-Forced - Immediate | 100-Fossil-Steam
0340 | Other pulverizer problems | Boiler | Boiler Fuel Supply from Bunkers to Boiler | D1 | Forced - Immediate | 2017 | Coal | CC | 100 | Fossil-Steam | SERC | Winter | 2379 | 78 | 1 | 1 | 0340-Other pulverizer problems | D1-Forced - Immediate | 100-Fossil-Steam
0340 | Other pulverizer problems | Boiler | Boiler Fuel Supply from Bunkers to Boiler | D1 | Forced - Immediate | 2017 | Coal | CC | 100 | Fossil-Steam | RFC | Winter | 3610.8333 | 50 | 1 | 1 | 0340-Other pulverizer problems | D1-Forced - Immediate | 100-Fossil-Steam
0340 | Other pulverizer problems | Boiler | Boiler Fuel Supply from Bunkers to Boiler | D1 | Forced - Immediate | 2017 | Coal | LI | 100 | Fossil-Steam | TRE | Off-Peak | 37.4167 | 44.9 | 1 | 1 | 0340-Other pulverizer problems | D1-Forced - Immediate | 100-Fossil-Steam
0340 | Other pulverizer problems | Boiler | Boiler Fuel Supply from Bunkers to Boiler | D1 | Forced - Immediate | 2017 | Coal | LI | 100 | Fossil-Steam | TRE | Off-Peak | 542 | 67.75 | 1 | 1 | 0340-Other pulverizer problems | D1-Forced - Immediate | 100-Fossil-Steam
0340 | Other pulverizer problems | Boiler | Boiler Fuel Supply from Bunkers to Boiler | D1 | Forced - Immediate | 2017 | Coal | LI | 100 | Fossil-Steam | TRE | Summer | 105 | 70 | 1 | 1 | 0340-Other pulverizer problems | D1-Forced - Immediate | 100-Fossil-Steam
0340 | Other pulverizer problems | Boiler | Boiler Fuel Supply from Bunkers to Boiler | D1 | Forced - Immediate | 2017 | Coal | LI | 100 | Fossil-Steam | TRE | Summer | 587.52 | 195.84 | 1 | 1 | 0340-Other pulverizer problems | D1-Forced - Immediate | 100-Fossil-Steam
0340 | Other pulverizer problems | Boiler | Boiler Fuel Supply from Bunkers to Boiler | D1 | Forced - Immediate | 2017 | Coal | LI | 100 | Fossil-Steam | TRE | Winter | 1317.9 | 131.79 | 1 | 1 | 0340-Other pulverizer problems | D1-Forced - Immediate | 100-Fossil-Steam
0340 | Other pulverizer problems | Boiler | Boiler Fuel Supply from Bunkers to Boiler | D1 | Forced - Immediate | 2017 | Coal | LI | 100 | Fossil-Steam | TRE | Winter | 1329.237 | 97.38 | 1 | 1 | 0340-Other pulverizer problems | D1-Forced - Immediate | 100-Fossil-Steam
0340 | Other pulverizer problems | Boiler | Boiler Fuel Supply from Bunkers to Boiler | D2 | Forced - Delayed | 2017 | Coal | CC | 100 | Fossil-Steam | WECC | Off-Peak | 219.35 | 123 | 1 | 1 | 0340-Other pulverizer problems | D2-Forced - Delayed | 100-Fossil-Steam
0340 | Other pulverizer problems | Boiler | Boiler Fuel Supply from Bunkers to Boiler | D2 | Forced - Delayed | 2017 | Coal | CC | 100 | Fossil-Steam | SERC | Winter | 362.2666 | 88 | 1 | 1 | 0340-Other pulverizer problems | D2-Forced - Delayed | 100-Fossil-Steam
0340 | Other pulverizer problems | Boiler | Boiler Fuel Supply from Bunkers to Boiler | U1 | Forced - Immediate | 2017 | Coal | CC | 100 | Fossil-Steam | RFC | Off-Peak | 1042.5 | 278 | 1 | 1 | 0340-Other pulverizer problems | U1-Forced - Immediate | 100-Fossil-Steam
0340 | Other pulverizer problems | Boiler | Boiler Fuel Supply from Bunkers to Boiler | D1 | Forced - Immediate | 2017 | Coal | CC | 100 | Fossil-Steam | MRO | Off-Peak | 20.6667 | 20 | 1 | 1 | 0340-Other pulverizer problems | D1-Forced - Immediate | 100-Fossil-Steam
0340 | Other pulverizer problems | Boiler | Boiler Fuel Supply from Bunkers to Boiler | D1 | Forced - Immediate | 2017 | Coal | CC | 100 | Fossil-Steam | WECC | Off-Peak | 64.1666 | 110 | 1 | 1 | 0340-Other pulverizer problems | D1-Forced - Immediate | 100-Fossil-Steam
0340 | Other pulverizer problems | Boiler | Boiler Fuel Supply from Bunkers to Boiler | D1 | Forced - Immediate | 2017 | Coal | CC | 100 | Fossil-Steam | WECC | Off-Peak | 119.1666 | 130 | 1 | 1 | 0340-Other pulverizer problems | D1-Forced - Immediate | 100-Fossil-Steam
0340 | Other pulverizer problems | Boiler | Boiler Fuel Supply from Bunkers to Boiler | D1 | Forced - Immediate | 2017 | Coal | CC | 100 | Fossil-Steam | TRE | Off-Peak | 256.1333 | 113 | 1 | 1 | 0340-Other pulverizer problems | D1-Forced - Immediate | 100-Fossil-Steam
0340 | Other pulverizer problems | Boiler | Boiler Fuel Supply from Bunkers to Boiler | D1 | Forced - Immediate | 2017 | Coal | CC | 100 | Fossil-Steam | SERC | Off-Peak | 381.8 | 166 | 1 | 1 | 0340-Other pulverizer problems | D1-Forced - Immediate | 100-Fossil-Steam
0340 | Other pulverizer problems | Boiler | Boiler Fuel Supply from Bunkers to Boiler | D1 | Forced - Immediate | 2017 | Coal | CC | 100 | Fossil-Steam | RFC | Off-Peak | 393.75 | 75 | 1 | 1 | 0340-Other pulverizer problems | D1-Forced - Immediate | 100-Fossil-Steam
0340 | Other pulverizer problems | Boiler | Boiler Fuel Supply from Bunkers to Boiler | D1 | Forced - Immediate | 2017 | Coal | CC | 100 | Fossil-Steam | RFC | Off-Peak | 399 | 57 | 1 | 1 | 0340-Other pulverizer problems | D1-Forced - Immediate | 100-Fossil-Steam
0340 | Other pulverizer problems | Boiler | Boiler Fuel Supply from Bunkers to Boiler | D1 | Forced - Immediate | 2017 | Coal | CC | 100 | Fossil-Steam | MRO | Off-Peak | 416.9999 | 180 | 1 | 1 | 0340-Other pulverizer problems | D1-Forced - Immediate | 100-Fossil-Steam
0340 | Other pulverizer problems | Boiler | Boiler Fuel Supply from Bunkers to Boiler | D1 | Forced - Immediate | 2017 | Coal | CC | 100 | Fossil-Steam | SERC | Off-Peak | 588 | 42 | 1 | 1 | 0340-Other pulverizer problems | D1-Forced - Immediate | 100-Fossil-Steam
0340 | Other pulverizer problems | Boiler | Boiler Fuel Supply from Bunkers to Boiler | D1 | Forced - Immediate | 2017 | Coal | CC | 100 | Fossil-Steam | SERC | Off-Peak | 613.98 | 102.33 | 1 | 1 | 0340-Other pulverizer problems | D1-Forced - Immediate | 100-Fossil-Steam
0340 | Other pulverizer problems | Boiler | Boiler Fuel Supply from Bunkers to Boiler | D1 | Forced - Immediate | 2017 | Coal | CC | 100 | Fossil-Steam | SERC | Off-Peak | 618.3333 | 20 | 1 | 1 | 0340-Other pulverizer problems | D1-Forced - Immediate | 100-Fossil-Steam
0340 | Other pulverizer problems | Boiler | Boiler Fuel Supply from Bunkers to Boiler | D1 | Forced - Immediate | 2017 | Coal | CC | 100 | Fossil-Steam | RFC | Off-Peak | 731.5 | 77 | 1 | 1 | 0340-Other pulverizer problems | D1-Forced - Immediate | 100-Fossil-Steam
0340 | Other pulverizer problems | Boiler | Boiler Fuel Supply from Bunkers to Boiler | D1 | Forced - Immediate | 2017 | Coal | CC | 100 | Fossil-Steam | RFC | Off-Peak | 735 | 147 | 1 | 1 | 0340-Other pulverizer problems | D1-Forced - Immediate | 100-Fossil-Steam
0340 | Other pulverizer problems | Boiler | Boiler Fuel Supply from Bunkers to Boiler | D1 | Forced - Immediate | 2017 | Coal | CC | 100 | Fossil-Steam | RFC | Off-Peak | 853.05 | 33 | 1 | 1 | 0340-Other pulverizer problems | D1-Forced - Immediate | 100-Fossil-Steam
0340 | Other pulverizer problems | Boiler | Boiler Fuel Supply from Bunkers to Boiler | D1 | Forced - Immediate | 2017 | Coal | CC | 100 | Fossil-Steam | WECC | Off-Peak | 862.5 | 150 | 1 | 1 | 0340-Other pulverizer problems | D1-Forced - Immediate | 100-Fossil-Steam
0340 | Other pulverizer problems | Boiler | Boiler Fuel Supply from Bunkers to Boiler | D1 | Forced - Immediate | 2017 | Coal | CC | 100 | Fossil-Steam | RFC | Off-Peak | 979.9999 | 120 | 1 | 1 | 0340-Other pulverizer problems | D1-Forced - Immediate | 100-Fossil-Steam
0340 | Other pulverizer problems | Boiler | Boiler Fuel Supply from Bunkers to Boiler | D1 | Forced - Immediate | 2017 | Coal | CC | 100 | Fossil-Steam | RFC | Off-Peak | 18120 | 40 | 1 | 1 | 0340-Other pulverizer problems | D1-Forced - Immediate | 100-Fossil-Steam
0340 | Other pulverizer problems | Boiler | Boiler Fuel Supply from Bunkers to Boiler | D1 | Forced - Immediate | 2017 | Coal | CC | 100 | Fossil-Steam | MRO | Summer | 31.25 | 125 | 1 | 1 | 0340-Other pulverizer problems | D1-Forced - Immediate | 100-Fossil-Steam
0340 | Other pulverizer problems | Boiler | Boiler Fuel Supply from Bunkers to Boiler | D1 | Forced - Immediate | 2017 | Coal | CC | 100 | Fossil-Steam | RFC | Summer | 36.5 | 30 | 1 | 1 | 0340-Other pulverizer problems | D1-Forced - Immediate | 100-Fossil-Steam
0340 | Other pulverizer problems | Boiler | Boiler Fuel Supply from Bunkers to Boiler | D1 | Forced - Immediate | 2017 | Coal | CC | 100 | Fossil-Steam | WECC | Summer | 53 | 106 | 1 | 1 | 0340-Other pulverizer problems | D1-Forced - Immediate | 100-Fossil-Steam
0340 | Other pulverizer problems | Boiler | Boiler Fuel Supply from Bunkers to Boiler | D1 | Forced - Immediate | 2017 | Coal | CC | 100 | Fossil-Steam | WECC | Summer | 84 | 105 | 1 | 1 | 0340-Other pulverizer problems | D1-Forced - Immediate | 100-Fossil-Steam
0340 | Other pulverizer problems | Boiler | Boiler Fuel Supply from Bunkers to Boiler | D1 | Forced - Immediate | 2017 | Coal | CC | 100 | Fossil-Steam | RFC | Summer | 286.6666 | 40 | 1 | 1 | 0340-Other pulverizer problems | D1-Forced - Immediate | 100-Fossil-Steam
0340 | Other pulverizer problems | Boiler | Boiler Fuel Supply from Bunkers to Boiler | D1 | Forced - Immediate | 2017 | Coal | CC | 100 | Fossil-Steam | RFC | Summer | 771.9998 | 240 | 1 | 1 | 0340-Other pulverizer problems | D1-Forced - Immediate | 100-Fossil-Steam
0340 | Other pulverizer problems | Boiler | Boiler Fuel Supply from Bunkers to Boiler | D1 | Forced - Immediate | 2017 | Coal | CC | 100 | Fossil-Steam | RFC | Winter | 9 | 30 | 1 | 1 | 0340-Other pulverizer problems | D1-Forced - Immediate | 100-Fossil-Steam
0340 | Other pulverizer problems | Boiler | Boiler Fuel Supply from Bunkers to Boiler | D1 | Forced - Immediate | 2017 | Coal | CC | 100 | Fossil-Steam | SERC | Winter | 16.6667 | 10 | 1 | 1 | 0340-Other pulverizer problems | D1-Forced - Immediate | 100-Fossil-Steam
0340 | Other pulverizer problems | Boiler | Boiler Fuel Supply from Bunkers to Boiler | D1 | Forced - Immediate | 2017 | Coal | CC | 100 | Fossil-Steam | WECC | Winter | 50.6666 | 160 | 1 | 1 | 0340-Other pulverizer problems | D1-Forced - Immediate | 100-Fossil-Steam
0340 | Other pulverizer problems | Boiler | Boiler Fuel Supply from Bunkers to Boiler | D1 | Forced - Immediate | 2017 | Coal | CC | 100 | Fossil-Steam | SERC | Winter | 56 | 20 | 1 | 1 | 0340-Other pulverizer problems | D1-Forced - Immediate | 100-Fossil-Steam
0340 | Other pulverizer problems | Boiler | Boiler Fuel Supply from Bunkers to Boiler | D1 | Forced - Immediate | 2017 | Coal | CC | 100 | Fossil-Steam | WECC | Winter | 369.9999 | 150 | 1 | 1 | 0340-Other pulverizer problems | D1-Forced - Immediate | 100-Fossil-Steam
0340 | Other pulverizer problems | Boiler | Boiler Fuel Supply from Bunkers to Boiler | D1 | Forced - Immediate | 2017 | Coal | CC | 100 | Fossil-Steam | WECC | Winter | 458.6666 | 160 | 1 | 1 | 0340-Other pulverizer problems | D1-Forced - Immediate | 100-Fossil-Steam
0340 | Other pulverizer problems | Boiler | Boiler Fuel Supply from Bunkers to Boiler | D1 | Forced - Immediate | 2017 | Coal | CC | 100 | Fossil-Steam | WECC | Winter | 2029.5 | 41 | 1 | 1 | 0340-Other pulverizer problems | D1-Forced - Immediate | 100-Fossil-Steam
0340 | Other pulverizer problems | Boiler | Boiler Fuel Supply from Bunkers to Boiler | D1 | Forced - Immediate | 2017 | Coal | CC | 100 | Fossil-Steam | RFC | Winter | 2551.6666 | 100 | 1 | 1 | 0340-Other pulverizer problems | D1-Forced - Immediate | 100-Fossil-Steam
0340 | Other pulverizer problems | Boiler | Boiler Fuel Supply from Bunkers to Boiler | D1 | Forced - Immediate | 2017 | Coal | LI | 100 | Fossil-Steam | TRE | Off-Peak | 96.934 | 85.53 | 1 | 1 | 0340-Other pulverizer problems | D1-Forced - Immediate | 100-Fossil-Steam
0340 | Other pulverizer problems | Boiler | Boiler Fuel Supply from Bunkers to Boiler | D1 | Forced - Immediate | 2017 | Coal | LI | 100 | Fossil-Steam | TRE | Off-Peak | 295.625 | 70.95 | 1 | 1 | 0340-Other pulverizer problems | D1-Forced - Immediate | 100-Fossil-Steam
0340 | Other pulverizer problems | Boiler | Boiler Fuel Supply from Bunkers to Boiler | D1 | Forced - Immediate | 2017 | Coal | LI | 100 | Fossil-Steam | TRE | Winter | 588.1 | 117.62 | 1 | 1 | 0340-Other pulverizer problems | D1-Forced - Immediate | 100-Fossil-Steam
0340 | Other pulverizer problems | Boiler | Boiler Fuel Supply from Bunkers to Boiler | D2 | Forced - Delayed | 2017 | Coal | CC | 100 | Fossil-Steam | TRE | Off-Peak | 1.15 | 3 | 1 | 1 | 0340-Other pulverizer problems | D2-Forced - Delayed | 100-Fossil-Steam
0340 | Other pulverizer problems | Boiler | Boiler Fuel Supply from Bunkers to Boiler | D2 | Forced - Delayed | 2017 | Coal | CC | 100 | Fossil-Steam | WECC | Summer | 4361.6666 | 100 | 1 | 1 | 0340-Other pulverizer problems | D2-Forced - Delayed | 100-Fossil-Steam
0340 | Other pulverizer problems | Boiler | Boiler Fuel Supply from Bunkers to Boiler | D2 | Forced - Delayed | 2017 | Coal | CC | 100 | Fossil-Steam | MRO | Winter | 3938.9999 | 117 | 1 | 1 | 0340-Other pulverizer problems | D2-Forced - Delayed | 100-Fossil-Steam
0340 | Other pulverizer problems | Boiler | Boiler Fuel Supply from Bunkers to Boiler | U1 | Forced - Immediate | 2017 | Coal | CC | 100 | Fossil-Steam | WECC | Summer | 1088 | 340 | 1 | 1 | 0340-Other pulverizer problems | U1-Forced - Immediate | 100-Fossil-Steam
0340 | Other pulverizer problems | Boiler | Boiler Fuel Supply from Bunkers to Boiler | U1 | Forced - Immediate | 2017 | Coal | LI | 100 | Fossil-Steam | TRE | Off-Peak | 4183.6664 | 815 | 1 | 1 | 0340-Other pulverizer problems | U1-Forced - Immediate | 100-Fossil-Steam
0340 | Other pulverizer problems | Boiler | Boiler Fuel Supply from Bunkers to Boiler | D1 | Forced - Immediate | 2017 | Coal | CC | 100 | Fossil-Steam | TRE | Off-Peak | 128.65 | 83 | 1 | 1 | 0340-Other pulverizer problems | D1-Forced - Immediate | 100-Fossil-Steam
0340 | Other pulverizer problems | Boiler | Boiler Fuel Supply from Bunkers to Boiler | D1 | Forced - Immediate | 2017 | Coal | CC | 100 | Fossil-Steam | SERC | Off-Peak | 140 | 112 | 1 | 1 | 0340-Other pulverizer problems | D1-Forced - Immediate | 100-Fossil-Steam
0340 | Other pulverizer problems | Boiler | Boiler Fuel Supply from Bunkers to Boiler | D1 | Forced - Immediate | 2017 | Coal | CC | 100 | Fossil-Steam | NPCC | Off-Peak | 141.51 | 471.7 | 1 | 1 | 0340-Other pulverizer problems | D1-Forced - Immediate | 100-Fossil-Steam
0340 | Other pulverizer problems | Boiler | Boiler Fuel Supply from Bunkers to Boiler | D1 | Forced - Immediate | 2017 | Coal | CC | 100 | Fossil-Steam | SERC | Off-Peak | 166.6666 | 80 | 1 | 1 | 0340-Other pulverizer problems | D1-Forced - Immediate | 100-Fossil-Steam
0340 | Other pulverizer problems | Boiler | Boiler Fuel Supply from Bunkers to Boiler | D1 | Forced - Immediate | 2017 | Coal | CC | 100 | Fossil-Steam | WECC | Off-Peak | 215.3332 | 170 | 1 | 1 | 0340-Other pulverizer problems | D1-Forced - Immediate | 100-Fossil-Steam
0340 | Other pulverizer problems | Boiler | Boiler Fuel Supply from Bunkers to Boiler | D1 | Forced - Immediate | 2017 | Coal | CC | 100 | Fossil-Steam | MRO | Off-Peak | 352.75 | 83 | 1 | 1 | 0340-Other pulverizer problems | D1-Forced - Immediate | 100-Fossil-Steam
0340 | Other pulverizer problems | Boiler | Boiler Fuel Supply from Bunkers to Boiler | D1 | Forced - Immediate | 2017 | Coal | CC | 100 | Fossil-Steam | RFC | Off-Peak | 459.3333 | 130 | 1 | 1 | 0340-Other pulverizer problems | D1-Forced - Immediate | 100-Fossil-Steam
0340 | Other pulverizer problems | Boiler | Boiler Fuel Supply from Bunkers to Boiler | D1 | Forced - Immediate | 2017 | Coal | CC | 100 | Fossil-Steam | MRO | Off-Peak | 542.5 | 35 | 1 | 1 | 0340-Other pulverizer problems | D1-Forced - Immediate | 100-Fossil-Steam
0340 | Other pulverizer problems | Boiler | Boiler Fuel Supply from Bunkers to Boiler | D1 | Forced - Immediate | 2017 | Coal | CC | 100 | Fossil-Steam | MRO | Off-Peak | 999.9998 | 240 | 1 | 1 | 0340-Other pulverizer problems | D1-Forced - Immediate | 100-Fossil-Steam
0340 | Other pulverizer problems | Boiler | Boiler Fuel Supply from Bunkers to Boiler | D1 | Forced - Immediate | 2017 | Coal | CC | 100 | Fossil-Steam | RFC | Off-Peak | 1035 | 69 | 1 | 1 | 0340-Other pulverizer problems | D1-Forced - Immediate | 100-Fossil-Steam
0340 | Other pulverizer problems | Boiler | Boiler Fuel Supply from Bunkers to Boiler | D1 | Forced - Immediate | 2017 | Coal | CC | 100 | Fossil-Steam | SERC | Off-Peak | 3223.1999 | 153 | 1 | 1 | 0340-Other pulverizer problems | D1-Forced - Immediate | 100-Fossil-Steam
0340 | Other pulverizer problems | Boiler | Boiler Fuel Supply from Bunkers to Boiler | D1 | Forced - Immediate | 2017 | Coal | CC | 100 | Fossil-Steam | SERC | Off-Peak | 3990 | 140 | 1 | 1 | 0340-Other pulverizer problems | D1-Forced - Immediate | 100-Fossil-Steam
0340 | Other pulverizer problems | Boiler | Boiler Fuel Supply from Bunkers to Boiler | D1 | Forced - Immediate | 2017 | Coal | CC | 100 | Fossil-Steam | SERC | Off-Peak | 4160 | 130 | 1 | 1 | 0340-Other pulverizer problems | D1-Forced - Immediate | 100-Fossil-Steam
0340 | Other pulverizer problems | Boiler | Boiler Fuel Supply from Bunkers to Boiler | D1 | Forced - Immediate | 2017 | Coal | CC | 100 | Fossil-Steam | MRO | Off-Peak | 4684.3333 | 115 | 1 | 1 | 0340-Other pulverizer problems | D1-Forced - Immediate | 100-Fossil-Steam
0340 | Other pulverizer problems | Boiler | Boiler Fuel Supply from Bunkers to Boiler | D1 | Forced - Immediate | 2017 | Coal | CC | 100 | Fossil-Steam | SERC | Off-Peak | 17832 | 24 | 1 | 1 | 0340-Other pulverizer problems | D1-Forced - Immediate | 100-Fossil-Steam
0340 | Other pulverizer problems | Boiler | Boiler Fuel Supply from Bunkers to Boiler | D1 | Forced - Immediate | 2017 | Coal | CC | 100 | Fossil-Steam | RFC | Summer | 2.635 | 9.3 | 1 | 1 | 0340-Other pulverizer problems | D1-Forced - Immediate | 100-Fossil-Steam
0340 | Other pulverizer problems | Boiler | Boiler Fuel Supply from Bunkers to Boiler | D1 | Forced - Immediate | 2017 | Coal | CC | 100 | Fossil-Steam | RFC | Summer | 10 | 10 | 1 | 1 | 0340-Other pulverizer problems | D1-Forced - Immediate | 100-Fossil-Steam
0340 | Other pulverizer problems | Boiler | Boiler Fuel Supply from Bunkers to Boiler | D1 | Forced - Immediate | 2017 | Coal | CC | 100 | Fossil-Steam | RFC | Summer | 24.8317 | 31.7 | 1 | 1 | 0340-Other pulverizer problems | D1-Forced - Immediate | 100-Fossil-Steam
0340 | Other pulverizer problems | Boiler | Boiler Fuel Supply from Bunkers to Boiler | D1 | Forced - Immediate | 2017 | Coal | CC | 100 | Fossil-Steam | MRO | Summer | 49.0833 | 95 | 1 | 1 | 0340-Other pulverizer problems | D1-Forced - Immediate | 100-Fossil-Steam
0340 | Other pulverizer problems | Boiler | Boiler Fuel Supply from Bunkers to Boiler | D1 | Forced - Immediate | 2017 | Coal | CC | 100 | Fossil-Steam | RFC | Summer | 57.5 | 30 | 1 | 1 | 0340-Other pulverizer problems | D1-Forced - Immediate | 100-Fossil-Steam
0340 | Other pulverizer problems | Boiler | Boiler Fuel Supply from Bunkers to Boiler | D1 | Forced - Immediate | 2017 | Coal | CC | 100 | Fossil-Steam | WECC | Summer | 130 | 130 | 1 | 1 | 0340-Other pulverizer problems | D1-Forced - Immediate | 100-Fossil-Steam
0340 | Other pulverizer problems | Boiler | Boiler Fuel Supply from Bunkers to Boiler | D1 | Forced - Immediate | 2017 | Coal | CC | 100 | Fossil-Steam | RFC | Summer | 185.5 | 35 | 1 | 1 | 0340-Other pulverizer problems | D1-Forced - Immediate | 100-Fossil-Steam
0340 | Other pulverizer problems | Boiler | Boiler Fuel Supply from Bunkers to Boiler | D1 | Forced - Immediate | 2017 | Coal | CC | 100 | Fossil-Steam | SERC | Summer | 230 | 20 | 1 | 1 | 0340-Other pulverizer problems | D1-Forced - Immediate | 100-Fossil-Steam
0340 | Other pulverizer problems | Boiler | Boiler Fuel Supply from Bunkers to Boiler | D1 | Forced - Immediate | 2017 | Coal | CC | 100 | Fossil-Steam | RFC | Summer | 242.2333 | 26 | 1 | 1 | 0340-Other pulverizer problems | D1-Forced - Immediate | 100-Fossil-Steam
0340 | Other pulverizer problems | Boiler | Boiler Fuel Supply from Bunkers to Boiler | D1 | Forced - Immediate | 2017 | Coal | CC | 100 | Fossil-Steam | WECC | Summer | 312.5 | 150 | 1 | 1 | 0340-Other pulverizer problems | D1-Forced - Immediate | 100-Fossil-Steam
0340 | Other pulverizer problems | Boiler | Boiler Fuel Supply from Bunkers to Boiler | D1 | Forced - Immediate | 2017 | Coal | CC | 100 | Fossil-Steam | SERC | Summer | 324 | 9 | 1 | 1 | 0340-Other pulverizer problems | D1-Forced - Immediate | 100-Fossil-Steam
0340 | Other pulverizer problems | Boiler | Boiler Fuel Supply from Bunkers to Boiler | D1 | Forced - Immediate | 2017 | Coal | CC | 100 | Fossil-Steam | MRO | Summer | 490.8332 | 155 | 1 | 1 | 0340-Other pulverizer problems | D1-Forced - Immediate | 100-Fossil-Steam
0340 | Other pulverizer problems | Boiler | Boiler Fuel Supply from Bunkers to Boiler | D1 | Forced - Immediate | 2017 | Coal | CC | 100 | Fossil-Steam | RFC | Summer | 569.9 | 139 | 1 | 1 | 0340-Other pulverizer problems | D1-Forced - Immediate | 100-Fossil-Steam
0340 | Other pulverizer problems | Boiler | Boiler Fuel Supply from Bunkers to Boiler | D1 | Forced - Immediate | 2017 | Coal | CC | 100 | Fossil-Steam | RFC | Summer | 602 | 215 | 1 | 1 | 0340-Other pulverizer problems | D1-Forced - Immediate | 100-Fossil-Steam
0340 | Other pulverizer problems | Boiler | Boiler Fuel Supply from Bunkers to Boiler | D1 | Forced - Immediate | 2017 | Coal | CC | 100 | Fossil-Steam | MRO | Summer | 775.7498 | 321 | 1 | 1 | 0340-Other pulverizer problems | D1-Forced - Immediate | 100-Fossil-Steam
0340 | Other pulverizer problems | Boiler | Boiler Fuel Supply from Bunkers to Boiler | D1 | Forced - Immediate | 2017 | Coal | CC | 100 | Fossil-Steam | RFC | Winter | 42.6666 | 40 | 1 | 1 | 0340-Other pulverizer problems | D1-Forced - Immediate | 100-Fossil-Steam
0340 | Other pulverizer problems | Boiler | Boiler Fuel Supply from Bunkers to Boiler | D1 | Forced - Immediate | 2017 | Coal | CC | 100 | Fossil-Steam | RFC | Winter | 102.75 | 45 | 1 | 1 | 0340-Other pulverizer problems | D1-Forced - Immediate | 100-Fossil-Steam
0340 | Other pulverizer problems | Boiler | Boiler Fuel Supply from Bunkers to Boiler | D1 | Forced - Immediate | 2017 | Coal | CC | 100 | Fossil-Steam | WECC | Winter | 133.3333 | 160 | 1 | 1 | 0340-Other pulverizer problems | D1-Forced - Immediate | 100-Fossil-Steam
0340 | Other pulverizer problems | Boiler | Boiler Fuel Supply from Bunkers to Boiler | D1 | Forced - Immediate | 2017 | Coal | CC | 100 | Fossil-Steam | SERC | Winter | 174.9 | 66 | 1 | 1 | 0340-Other pulverizer problems | D1-Forced - Immediate | 100-Fossil-Steam
0340 | Other pulverizer problems | Boiler | Boiler Fuel Supply from Bunkers to Boiler | D1 | Forced - Immediate | 2017 | Coal | CC | 100 | Fossil-Steam | WECC | Winter | 386.6666 | 160 | 1 | 1 | 0340-Other pulverizer problems | D1-Forced - Immediate | 100-Fossil-Steam
0340 | Other pulverizer problems | Boiler | Boiler Fuel Supply from Bunkers to Boiler | D1 | Forced - Immediate | 2017 | Coal | CC | 100 | Fossil-Steam | MRO | Winter | 510.245 | 4.1 | 1 | 1 | 0340-Other pulverizer problems | D1-Forced - Immediate | 100-Fossil-Steam
0340 | Other pulverizer problems | Boiler | Boiler Fuel Supply from Bunkers to Boiler | D1 | Forced - Immediate | 2017 | Coal | CC | 100 | Fossil-Steam | MRO | Winter | 800 | 150 | 1 | 1 | 0340-Other pulverizer problems | D1-Forced - Immediate | 100-Fossil-Steam
0340 | Other pulverizer problems | Boiler | Boiler Fuel Supply from Bunkers to Boiler | D1 | Forced - Immediate | 2017 | Coal | CC | 100 | Fossil-Steam | WECC | Winter | 1004.5 | 245 | 1 | 1 | 0340-Other pulverizer problems | D1-Forced - Immediate | 100-Fossil-Steam
0340 | Other pulverizer problems | Boiler | Boiler Fuel Supply from Bunkers to Boiler | D1 | Forced - Immediate | 2017 | Coal | CC | 100 | Fossil-Steam | WECC | Winter | 1690 | 120 | 1 | 1 | 0340-Other pulverizer problems | D1-Forced - Immediate | 100-Fossil-Steam
0340 | Other pulverizer problems | Boiler | Boiler Fuel Supply from Bunkers to Boiler | D1 | Forced - Immediate | 2017 | Coal | CC | 100 | Fossil-Steam | MRO | Winter | 2072.25 | 27 | 1 | 1 | 0340-Other pulverizer problems | D1-Forced - Immediate | 100-Fossil-Steam
0340 | Other pulverizer problems | Boiler | Boiler Fuel Supply from Bunkers to Boiler | D1 | Forced - Immediate | 2017 | Coal | LI | 100 | Fossil-Steam | TRE | Off-Peak | 75 | 75 | 1 | 1 | 0340-Other pulverizer problems | D1-Forced - Immediate | 100-Fossil-Steam
0340 | Other pulverizer problems | Boiler | Boiler Fuel Supply from Bunkers to Boiler | D1 | Forced - Immediate | 2017 | Coal | LI | 100 | Fossil-Steam | TRE | Off-Peak | 100.6741 | 92.93 | 1 | 1 | 0340-Other pulverizer problems | D1-Forced - Immediate | 100-Fossil-Steam
0340 | Other pulverizer problems | Boiler | Boiler Fuel Supply from Bunkers to Boiler | D1 | Forced - Immediate | 2017 | Coal | LI | 100 | Fossil-Steam | TRE | Off-Peak | 126.1921 | 73.51 | 1 | 1 | 0340-Other pulverizer problems | D1-Forced - Immediate | 100-Fossil-Steam
0340 | Other pulverizer problems | Boiler | Boiler Fuel Supply from Bunkers to Boiler | D1 | Forced - Immediate | 2017 | Coal | LI | 100 | Fossil-Steam | TRE | Off-Peak | 183.575 | 104.9 | 1 | 1 | 0340-Other pulverizer problems | D1-Forced - Immediate | 100-Fossil-Steam
0340 | Other pulverizer problems | Boiler | Boiler Fuel Supply from Bunkers to Boiler | D1 | Forced - Immediate | 2017 | Coal | LI | 100 | Fossil-Steam | TRE | Off-Peak | 222.2 | 111.1 | 1 | 1 | 0340-Other pulverizer problems | D1-Forced - Immediate | 100-Fossil-Steam
0340 | Other pulverizer problems | Boiler | Boiler Fuel Supply from Bunkers to Boiler | D1 | Forced - Immediate | 2017 | Coal | LI | 100 | Fossil-Steam | TRE | Off-Peak | 1604.0219 | 75.96 | 1 | 1 | 0340-Other pulverizer problems | D1-Forced - Immediate | 100-Fossil-Steam
0340 | Other pulverizer problems | Boiler | Boiler Fuel Supply from Bunkers to Boiler | D1 | Forced - Immediate | 2017 | Coal | LI | 100 | Fossil-Steam | TRE | Summer | 365 | 91.25 | 1 | 1 | 0340-Other pulverizer problems | D1-Forced - Immediate | 100-Fossil-Steam
0340 | Other pulverizer problems | Boiler | Boiler Fuel Supply from Bunkers to Boiler | D2 | Forced - Delayed | 2017 | Coal | CC | 100 | Fossil-Steam | SERC | Off-Peak | 55 | 20 | 1 | 1 | 0340-Other pulverizer problems | D2-Forced - Delayed | 100-Fossil-Steam
0340 | Other pulverizer problems | Boiler | Boiler Fuel Supply from Bunkers to Boiler | D2 | Forced - Delayed | 2017 | Coal | LI | 100 | Fossil-Steam | TRE | Winter | 326.8 | 76 | 1 | 1 | 0340-Other pulverizer problems | D2-Forced - Delayed | 100-Fossil-Steam
0340 | Other pulverizer problems | Boiler | Boiler Fuel Supply from Bunkers to Boiler | D3 | Forced - Postponed | 2017 | Coal | LI | 100 | Fossil-Steam | TRE | Summer | 503.92 | 62.99 | 1 | 1 | 0340-Other pulverizer problems | D3-Forced - Postponed | 100-Fossil-Steam
0341 | Pulverizer deluge system | Boiler | Boiler Fuel Supply from Bunkers to Boiler | D1 | Forced - Immediate | 2017 | Coal | CC | 100 | Fossil-Steam | WECC | Winter | 77.9166 | 55 | 1 | 1 | 0341-Pulverizer deluge system | D1-Forced - Immediate | 100-Fossil-Steam
0341 | Pulverizer deluge system | Boiler | Boiler Fuel Supply from Bunkers to Boiler | D1 | Forced - Immediate | 2017 | Coal | CC | 100 | Fossil-Steam | SERC | Winter | 2195.6325 | 52.59 | 1 | 1 | 0341-Pulverizer deluge system | D1-Forced - Immediate | 100-Fossil-Steam
0341 | Pulverizer deluge system | Boiler | Boiler Fuel Supply from Bunkers to Boiler | D1 | Forced - Immediate | 2017 | Coal | CC | 100 | Fossil-Steam | WECC | Summer | 678.6 | 108 | 1 | 1 | 0341-Pulverizer deluge system | D1-Forced - Immediate | 100-Fossil-Steam
0342 | Pulverizer inert system | Boiler | Boiler Fuel Supply from Bunkers to Boiler | D1 | Forced - Immediate | 2017 | Coal | CC | 100 | Fossil-Steam | MRO | Off-Peak | 255.75 | 165 | 1 | 1 | 0342-Pulverizer inert system | D1-Forced - Immediate | 100-Fossil-Steam
0342 | Pulverizer inert system | Boiler | Boiler Fuel Supply from Bunkers to Boiler | D1 | Forced - Immediate | 2017 | Coal | CC | 100 | Fossil-Steam | RFC | Winter | 127.5 | 45 | 1 | 1 | 0342-Pulverizer inert system | D1-Forced - Immediate | 100-Fossil-Steam
0342 | Pulverizer inert system | Boiler | Boiler Fuel Supply from Bunkers to Boiler | D1 | Forced - Immediate | 2017 | Coal | CC | 100 | Fossil-Steam | RFC | Summer | 636.75 | 45 | 1 | 1 | 0342-Pulverizer inert system | D1-Forced - Immediate | 100-Fossil-Steam
0342 | Pulverizer inert system | Boiler | Boiler Fuel Supply from Bunkers to Boiler | D1 | Forced - Immediate | 2017 | Coal | CC | 100 | Fossil-Steam | MRO | Summer | 2893.3999 | 111 | 1 | 1 | 0342-Pulverizer inert system | D1-Forced - Immediate | 100-Fossil-Steam
0342 | Pulverizer inert system | Boiler | Boiler Fuel Supply from Bunkers to Boiler | D1 | Forced - Immediate | 2017 | Coal | CC | 100 | Fossil-Steam | SERC | Summer | 63.75 | 51 | 1 | 1 | 0342-Pulverizer inert system | D1-Forced - Immediate | 100-Fossil-Steam
0342 | Pulverizer inert system | Boiler | Boiler Fuel Supply from Bunkers to Boiler | D1 | Forced - Immediate | 2017 | Coal | CC | 100 | Fossil-Steam | RFC | Summer | 180 | 20 | 1 | 1 | 0342-Pulverizer inert system | D1-Forced - Immediate | 100-Fossil-Steam
0344 | Pulverizer inspection | Boiler | Boiler Fuel Supply from Bunkers to Boiler | D1 | Forced - Immediate | 2017 | Coal | CC | 100 | Fossil-Steam | RFC | Off-Peak | 151 | 60 | 1 | 1 | 0344-Pulverizer inspection | D1-Forced - Immediate | 100-Fossil-Steam
0344 | Pulverizer inspection | Boiler | Boiler Fuel Supply from Bunkers to Boiler | D1 | Forced - Immediate | 2017 | Coal | CC | 100 | Fossil-Steam | WECC | Off-Peak | 4836.3333 | 220 | 1 | 1 | 0344-Pulverizer inspection | D1-Forced - Immediate | 100-Fossil-Steam
0344 | Pulverizer inspection | Boiler | Boiler Fuel Supply from Bunkers to Boiler | D1 | Forced - Immediate | 2017 | Coal | CC | 100 | Fossil-Steam | SERC | Off-Peak | 12460.9999 | 102 | 1 | 1 | 0344-Pulverizer inspection | D1-Forced - Immediate | 100-Fossil-Steam
0344 | Pulverizer inspection | Boiler | Boiler Fuel Supply from Bunkers to Boiler | D1 | Forced - Immediate | 2017 | Coal | CC | 100 | Fossil-Steam | RFC | Summer | 637.5 | 150 | 1 | 1 | 0344-Pulverizer inspection | D1-Forced - Immediate | 100-Fossil-Steam
0344 | Pulverizer inspection | Boiler | Boiler Fuel Supply from Bunkers to Boiler | D1 | Forced - Immediate | 2017 | Coal | CC | 100 | Fossil-Steam | RFC | Winter | 29.5833 | 25 | 1 | 1 | 0344-Pulverizer inspection | D1-Forced - Immediate | 100-Fossil-Steam
0344 | Pulverizer inspection | Boiler | Boiler Fuel Supply from Bunkers to Boiler | D1 | Forced - Immediate | 2017 | Coal | CC | 100 | Fossil-Steam | RFC | Winter | 1099 | 140 | 1 | 1 | 0344-Pulverizer inspection | D1-Forced - Immediate | 100-Fossil-Steam
0344 | Pulverizer inspection | Boiler | Boiler Fuel Supply from Bunkers to Boiler | D1 | Forced - Immediate | 2017 | Coal | LI | 100 | Fossil-Steam | TRE | Winter | 239 | 239 | 1 | 1 | 0344-Pulverizer inspection | D1-Forced - Immediate | 100-Fossil-Steam
0344 | Pulverizer inspection | Boiler | Boiler Fuel Supply from Bunkers to Boiler | D1 | Forced - Immediate | 2017 | Coal | LI | 100 | Fossil-Steam | MRO | Winter | 10290 | 105 | 1 | 1 | 0344-Pulverizer inspection | D1-Forced - Immediate | 100-Fossil-Steam
0344 | Pulverizer inspection | Boiler | Boiler Fuel Supply from Bunkers to Boiler | D1 | Forced - Immediate | 2017 | Coal | CC | 100 | Fossil-Steam | RFC | Off-Peak | 68 | 30 | 1 | 1 | 0344-Pulverizer inspection | D1-Forced - Immediate | 100-Fossil-Steam
0344 | Pulverizer inspection | Boiler | Boiler Fuel Supply from Bunkers to Boiler | D1 | Forced - Immediate | 2017 | Coal | CC | 100 | Fossil-Steam | WECC | Off-Peak | 268.3333 | 20 | 1 | 1 | 0344-Pulverizer inspection | D1-Forced - Immediate | 100-Fossil-Steam
0344 | Pulverizer inspection | Boiler | Boiler Fuel Supply from Bunkers to Boiler | D1 | Forced - Immediate | 2017 | Coal | CC | 100 | Fossil-Steam | SERC | Off-Peak | 1877.3333 | 88 | 1 | 1 | 0344-Pulverizer inspection | D1-Forced - Immediate | 100-Fossil-Steam
0344 | Pulverizer inspection | Boiler | Boiler Fuel Supply from Bunkers to Boiler | D1 | Forced - Immediate | 2017 | Coal | CC | 100 | Fossil-Steam | RFC | Off-Peak | 5164 | 120 | 1 | 1 | 0344-Pulverizer inspection | D1-Forced - Immediate | 100-Fossil-Steam
0344 | Pulverizer inspection | Boiler | Boiler Fuel Supply from Bunkers to Boiler | D1 | Forced - Immediate | 2017 | Coal | CC | 100 | Fossil-Steam | RFC | Summer | 102 | 60 | 1 | 1 | 0344-Pulverizer inspection | D1-Forced - Immediate | 100-Fossil-Steam
0344 | Pulverizer inspection | Boiler | Boiler Fuel Supply from Bunkers to Boiler | D1 | Forced - Immediate | 2017 | Coal | CC | 100 | Fossil-Steam | WECC | Winter | 480 | 24 | 1 | 1 | 0344-Pulverizer inspection | D1-Forced - Immediate | 100-Fossil-Steam
0344 | Pulverizer inspection | Boiler | Boiler Fuel Supply from Bunkers to Boiler | D1 | Forced - Immediate | 2017 | Coal | CC | 100 | Fossil-Steam | SERC | Winter | 772.5 | 90 | 1 | 1 | 0344-Pulverizer inspection | D1-Forced - Immediate | 100-Fossil-Steam
0344 | Pulverizer inspection | Boiler | Boiler Fuel Supply from Bunkers to Boiler | D1 | Forced - Immediate | 2017 | Coal | CC | 100 | Fossil-Steam | RFC | Winter | 1010.6666 | 160 | 1 | 1 | 0344-Pulverizer inspection | D1-Forced - Immediate | 100-Fossil-Steam
0344 | Pulverizer inspection | Boiler | Boiler Fuel Supply from Bunkers to Boiler | D2 | Forced - Delayed | 2017 | Coal | LI | 100 | Fossil-Steam | TRE | Off-Peak | 289 | 5 | 1 | 1 | 0344-Pulverizer inspection | D2-Forced - Delayed | 100-Fossil-Steam
0344 | Pulverizer inspection | Boiler | Boiler Fuel Supply from Bunkers to Boiler | D2 | Forced - Delayed | 2017 | Coal | LI | 100 | Fossil-Steam | TRE | Off-Peak | 1498 | 60 | 1 | 1 | 0344-Pulverizer inspection | D2-Forced - Delayed | 100-Fossil-Steam
0344 | Pulverizer inspection | Boiler | Boiler Fuel Supply from Bunkers to Boiler | D2 | Forced - Delayed | 2017 | Coal | LI | 100 | Fossil-Steam | TRE | Winter | 424.6666 | 140 | 1 | 1 | 0344-Pulverizer inspection | D2-Forced - Delayed | 100-Fossil-Steam
0344 | Pulverizer inspection | Boiler | Boiler Fuel Supply from Bunkers to Boiler | D3 | Forced - Postponed | 2017 | Coal | CC | 100 | Fossil-Steam | RFC | Winter | 408.3333 | 25 | 1 | 1 | 0344-Pulverizer inspection | D3-Forced - Postponed | 100-Fossil-Steam
0344 | Pulverizer inspection | Boiler | Boiler Fuel Supply from Bunkers to Boiler | D3 | Forced - Postponed | 2017 | Coal | LI | 100 | Fossil-Steam | TRE | Off-Peak | 113.05 | 51 | 1 | 1 | 0344-Pulverizer inspection | D3-Forced - Postponed | 100-Fossil-Steam
0344 | Pulverizer inspection | Boiler | Boiler Fuel Supply from Bunkers to Boiler | D3 | Forced - Postponed | 2017 | Coal | LI | 100 | Fossil-Steam | TRE | Off-Peak | 608.6 | 51 | 1 | 1 | 0344-Pulverizer inspection | D3-Forced - Postponed | 100-Fossil-Steam
0344 | Pulverizer inspection | Boiler | Boiler Fuel Supply from Bunkers to Boiler | D3 | Forced - Postponed | 2017 | Coal | LI | 100 | Fossil-Steam | TRE | Off-Peak | 708.9 | 51 | 1 | 1 | 0344-Pulverizer inspection | D3-Forced - Postponed | 100-Fossil-Steam
0344 | Pulverizer inspection | Boiler | Boiler Fuel Supply from Bunkers to Boiler | D1 | Forced - Immediate | 2017 | Coal | CC | 100 | Fossil-Steam | RFC | Off-Peak | 29.3333 | 40 | 1 | 1 | 0344-Pulverizer inspection | D1-Forced - Immediate | 100-Fossil-Steam
0344 | Pulverizer inspection | Boiler | Boiler Fuel Supply from Bunkers to Boiler | D1 | Forced - Immediate | 2017 | Coal | CC | 100 | Fossil-Steam | MRO | Off-Peak | 734.5 | 113 | 1 | 1 | 0344-Pulverizer inspection | D1-Forced - Immediate | 100-Fossil-Steam
0344 | Pulverizer inspection | Boiler | Boiler Fuel Supply from Bunkers to Boiler | D1 | Forced - Immediate | 2017 | Coal | CC | 100 | Fossil-Steam | WECC | Off-Peak | 1193.4 | 78 | 1 | 1 | 0344-Pulverizer inspection | D1-Forced - Immediate | 100-Fossil-Steam
0344 | Pulverizer inspection | Boiler | Boiler Fuel Supply from Bunkers to Boiler | D1 | Forced - Immediate | 2017 | Coal | CC | 100 | Fossil-Steam | RFC | Off-Peak | 2784.8333 | 70 | 1 | 1 | 0344-Pulverizer inspection | D1-Forced - Immediate | 100-Fossil-Steam
0344 | Pulverizer inspection | Boiler | Boiler Fuel Supply from Bunkers to Boiler | D1 | Forced - Immediate | 2017 | Coal | CC | 100 | Fossil-Steam | RFC | Summer | 37.5 | 150 | 1 | 1 | 0344-Pulverizer inspection | D1-Forced - Immediate | 100-Fossil-Steam
0344 | Pulverizer inspection | Boiler | Boiler Fuel Supply from Bunkers to Boiler | D1 | Forced - Immediate | 2017 | Coal | CC | 100 | Fossil-Steam | WECC | Winter | 276.5 | 79 | 1 | 1 | 0344-Pulverizer inspection | D1-Forced - Immediate | 100-Fossil-Steam
0344 | Pulverizer inspection | Boiler | Boiler Fuel Supply from Bunkers to Boiler | D1 | Forced - Immediate | 2017 | Coal | CC | 100 | Fossil-Steam | RFC | Winter | 3752 | 140 | 1 | 1 | 0344-Pulverizer inspection | D1-Forced - Immediate | 100-Fossil-Steam
0344 | Pulverizer inspection | Boiler | Boiler Fuel Supply from Bunkers to Boiler | D2 | Forced - Delayed | 2017 | Coal | CC | 100 | Fossil-Steam | SERC | Off-Peak | 158.3333 | 20 | 1 | 1 | 0344-Pulverizer inspection | D2-Forced - Delayed | 100-Fossil-Steam
0344 | Pulverizer inspection | Boiler | Boiler Fuel Supply from Bunkers to Boiler | D2 | Forced - Delayed | 2017 | Coal | LI | 100 | Fossil-Steam | TRE | Off-Peak | 693.5 | 30 | 1 | 1 | 0344-Pulverizer inspection | D2-Forced - Delayed | 100-Fossil-Steam
0344 | Pulverizer inspection | Boiler | Boiler Fuel Supply from Bunkers to Boiler | D2 | Forced - Delayed | 2017 | Coal | LI | 100 | Fossil-Steam | TRE | Off-Peak | 1074 | 90 | 1 | 1 | 0344-Pulverizer inspection | D2-Forced - Delayed | 100-Fossil-Steam
0344 | Pulverizer inspection | Boiler | Boiler Fuel Supply from Bunkers to Boiler | D2 | Forced - Delayed | 2017 | Coal | LI | 100 | Fossil-Steam | TRE | Summer | 443.9667 | 38 | 1 | 1 | 0344-Pulverizer inspection | D2-Forced - Delayed | 100-Fossil-Steam
0344 | Pulverizer inspection | Boiler | Boiler Fuel Supply from Bunkers to Boiler | D2 | Forced - Delayed | 2017 | Coal | LI | 100 | Fossil-Steam | TRE | Winter | 168.5833 | 85 | 1 | 1 | 0344-Pulverizer inspection | D2-Forced - Delayed | 100-Fossil-Steam
0344 | Pulverizer inspection | Boiler | Boiler Fuel Supply from Bunkers to Boiler | D2 | Forced - Delayed | 2017 | Coal | LI | 100 | Fossil-Steam | TRE | Winter | 2317.6666 | 85 | 1 | 1 | 0344-Pulverizer inspection | D2-Forced - Delayed | 100-Fossil-Steam
0344 | Pulverizer inspection | Boiler | Boiler Fuel Supply from Bunkers to Boiler | D3 | Forced - Postponed | 2017 | Coal | LI | 100 | Fossil-Steam | TRE | Off-Peak | 264.8 | 48 | 1 | 1 | 0344-Pulverizer inspection | D3-Forced - Postponed | 100-Fossil-Steam
0344 | Pulverizer inspection | Boiler | Boiler Fuel Supply from Bunkers to Boiler | D1 | Forced - Immediate | 2017 | Coal | CC | 100 | Fossil-Steam | WECC | Off-Peak | 429.1667 | 10 | 1 | 1 | 0344-Pulverizer inspection | D1-Forced - Immediate | 100-Fossil-Steam
0344 | Pulverizer inspection | Boiler | Boiler Fuel Supply from Bunkers to Boiler | D1 | Forced - Immediate | 2017 | Coal | CC | 100 | Fossil-Steam | SERC | Off-Peak | 445.25 | 65 | 1 | 1 | 0344-Pulverizer inspection | D1-Forced - Immediate | 100-Fossil-Steam
0344 | Pulverizer inspection | Boiler | Boiler Fuel Supply from Bunkers to Boiler | D1 | Forced - Immediate | 2017 | Coal | CC | 100 | Fossil-Steam | SERC | Off-Peak | 546 | 156 | 1 | 1 | 0344-Pulverizer inspection | D1-Forced - Immediate | 100-Fossil-Steam
0344 | Pulverizer inspection | Boiler | Boiler Fuel Supply from Bunkers to Boiler | D1 | Forced - Immediate | 2017 | Coal | CC | 100 | Fossil-Steam | WECC | Off-Peak | 708.5 | 78 | 1 | 1 | 0344-Pulverizer inspection | D1-Forced - Immediate | 100-Fossil-Steam
0344 | Pulverizer inspection | Boiler | Boiler Fuel Supply from Bunkers to Boiler | D1 | Forced - Immediate | 2017 | Coal | CC | 100 | Fossil-Steam | RFC | Off-Peak | 7365.1666 | 70 | 1 | 1 | 0344-Pulverizer inspection | D1-Forced - Immediate | 100-Fossil-Steam
0344 | Pulverizer inspection | Boiler | Boiler Fuel Supply from Bunkers to Boiler | D1 | Forced - Immediate | 2017 | Coal | CC | 100 | Fossil-Steam | RFC | Summer | 832.4999 | 270 | 1 | 1 | 0344-Pulverizer inspection | D1-Forced - Immediate | 100-Fossil-Steam
0344 | Pulverizer inspection | Boiler | Boiler Fuel Supply from Bunkers to Boiler | D1 | Forced - Immediate | 2017 | Coal | CC | 100 | Fossil-Steam | RFC | Summer | 1687.9999 | 120 | 1 | 1 | 0344-Pulverizer inspection | D1-Forced - Immediate | 100-Fossil-Steam
0344 | Pulverizer inspection | Boiler | Boiler Fuel Supply from Bunkers to Boiler | D1 | Forced - Immediate | 2017 | Coal | CC | 100 | Fossil-Steam | RFC | Summer | 1759.9999 | 120 | 1 | 1 | 0344-Pulverizer inspection | D1-Forced - Immediate | 100-Fossil-Steam
0344 | Pulverizer inspection | Boiler | Boiler Fuel Supply from Bunkers to Boiler | D1 | Forced - Immediate | 2017 | Coal | CC | 100 | Fossil-Steam | SERC | Winter | 775 | 50 | 1 | 1 | 0344-Pulverizer inspection | D1-Forced - Immediate | 100-Fossil-Steam
0344 | Pulverizer inspection | Boiler | Boiler Fuel Supply from Bunkers to Boiler | D1 | Forced - Immediate | 2017 | Coal | CC | 100 | Fossil-Steam | SERC | Winter | 1015.5 | 90 | 1 | 1 | 0344-Pulverizer inspection | D1-Forced - Immediate | 100-Fossil-Steam
0344 | Pulverizer inspection | Boiler | Boiler Fuel Supply from Bunkers to Boiler | D1 | Forced - Immediate | 2017 | Coal | CC | 100 | Fossil-Steam | RFC | Winter | 1631 | 140 | 1 | 1 | 0344-Pulverizer inspection | D1-Forced - Immediate | 100-Fossil-Steam
0344 | Pulverizer inspection | Boiler | Boiler Fuel Supply from Bunkers to Boiler | D2 | Forced - Delayed | 2017 | Coal | LI | 100 | Fossil-Steam | TRE | Off-Peak | 1021.6666 | 100 | 1 | 1 | 0344-Pulverizer inspection | D2-Forced - Delayed | 100-Fossil-Steam
0344 | Pulverizer inspection | Boiler | Boiler Fuel Supply from Bunkers to Boiler | D3 | Forced - Postponed | 2017 | Coal | CC | 100 | Fossil-Steam | RFC | Off-Peak | 686.1999 | 141 | 1 | 1 | 0344-Pulverizer inspection | D3-Forced - Postponed | 100-Fossil-Steam
0344 | Pulverizer inspection | Boiler | Boiler Fuel Supply from Bunkers to Boiler | D3 | Forced - Postponed | 2017 | Coal | LI | 100 | Fossil-Steam | TRE | Off-Peak | 149.6 | 51 | 1 | 1 | 0344-Pulverizer inspection | D3-Forced - Postponed | 100-Fossil-Steam
0344 | Pulverizer inspection | Boiler | Boiler Fuel Supply from Bunkers to Boiler | D3 | Forced - Postponed | 2017 | Coal | LI | 100 | Fossil-Steam | TRE | Off-Peak | 1275 | 125 | 1 | 1 | 0344-Pulverizer inspection | D3-Forced - Postponed | 100-Fossil-Steam
0344 | Pulverizer inspection | Boiler | Boiler Fuel Supply from Bunkers to Boiler | D1 | Forced - Immediate | 2017 | Coal | CC | 100 | Fossil-Steam | RFC | Off-Peak | 206.57 | 27.3 | 1 | 1 | 0344-Pulverizer inspection | D1-Forced - Immediate | 100-Fossil-Steam
0344 | Pulverizer inspection | Boiler | Boiler Fuel Supply from Bunkers to Boiler | D1 | Forced - Immediate | 2017 | Coal | CC | 100 | Fossil-Steam | MRO | Off-Peak | 1404 | 208 | 1 | 1 | 0344-Pulverizer inspection | D1-Forced - Immediate | 100-Fossil-Steam
0344 | Pulverizer inspection | Boiler | Boiler Fuel Supply from Bunkers to Boiler | D1 | Forced - Immediate | 2017 | Coal | CC | 100 | Fossil-Steam | RFC | Off-Peak | 2382.5 | 50 | 1 | 1 | 0344-Pulverizer inspection | D1-Forced - Immediate | 100-Fossil-Steam
0344 | Pulverizer inspection | Boiler | Boiler Fuel Supply from Bunkers to Boiler | D1 | Forced - Immediate | 2017 | Coal | CC | 100 | Fossil-Steam | WECC | Summer | 158.6666 | 70 | 1 | 1 | 0344-Pulverizer inspection | D1-Forced - Immediate | 100-Fossil-Steam
0344 | Pulverizer inspection | Boiler | Boiler Fuel Supply from Bunkers to Boiler | D1 | Forced - Immediate | 2017 | Coal | CC | 100 | Fossil-Steam | SERC | Summer | 183.3333 | 40 | 1 | 1 | 0344-Pulverizer inspection | D1-Forced - Immediate | 100-Fossil-Steam
0344 | Pulverizer inspection | Boiler | Boiler Fuel Supply from Bunkers to Boiler | D1 | Forced - Immediate | 2017 | Coal | CC | 100 | Fossil-Steam | SERC | Winter | 180 | 90 | 1 | 1 | 0344-Pulverizer inspection | D1-Forced - Immediate | 100-Fossil-Steam
0344 | Pulverizer inspection | Boiler | Boiler Fuel Supply from Bunkers to Boiler | D1 | Forced - Immediate | 2017 | Coal | CC | 100 | Fossil-Steam | RFC | Winter | 214.5 | 110 | 1 | 1 | 0344-Pulverizer inspection | D1-Forced - Immediate | 100-Fossil-Steam
0344 | Pulverizer inspection | Boiler | Boiler Fuel Supply from Bunkers to Boiler | D1 | Forced - Immediate | 2017 | Coal | CC | 100 | Fossil-Steam | RFC | Winter | 765.3332 | 140 | 1 | 1 | 0344-Pulverizer inspection | D1-Forced - Immediate | 100-Fossil-Steam
0344 | Pulverizer inspection | Boiler | Boiler Fuel Supply from Bunkers to Boiler | D1 | Forced - Immediate | 2017 | Coal | LI | 100 | Fossil-Steam | TRE | Off-Peak | 600.6 | 21 | 1 | 1 | 0344-Pulverizer inspection | D1-Forced - Immediate | 100-Fossil-Steam
0344 | Pulverizer inspection | Boiler | Boiler Fuel Supply from Bunkers to Boiler | D1 | Forced - Immediate | 2017 | Coal | LI | 100 | Fossil-Steam | MRO | Winter | 13695 | 75 | 1 | 1 | 0344-Pulverizer inspection | D1-Forced - Immediate | 100-Fossil-Steam
0344 | Pulverizer inspection | Boiler | Boiler Fuel Supply from Bunkers to Boiler | D2 | Forced - Delayed | 2017 | Coal | CC | 100 | Fossil-Steam | RFC | Summer | 4 | 2 | 1 | 1 | 0344-Pulverizer inspection | D2-Forced - Delayed | 100-Fossil-Steam
0344 | Pulverizer inspection | Boiler | Boiler Fuel Supply from Bunkers to Boiler | D2 | Forced - Delayed | 2017 | Coal | LI | 100 | Fossil-Steam | TRE | Off-Peak | 34 | 30 | 1 | 1 | 0344-Pulverizer inspection | D2-Forced - Delayed | 100-Fossil-Steam
0344 | Pulverizer inspection | Boiler | Boiler Fuel Supply from Bunkers to Boiler | D2 | Forced - Delayed | 2017 | Coal | LI | 100 | Fossil-Steam | TRE | Off-Peak | 1320 | 75 | 1 | 1 | 0344-Pulverizer inspection | D2-Forced - Delayed | 100-Fossil-Steam
0344 | Pulverizer inspection | Boiler | Boiler Fuel Supply from Bunkers to Boiler | D2 | Forced - Delayed | 2017 | Coal | LI | 100 | Fossil-Steam | TRE | Off-Peak | 1680.4666 | 52 | 1 | 1 | 0344-Pulverizer inspection | D2-Forced - Delayed | 100-Fossil-Steam
0344 | Pulverizer inspection | Boiler | Boiler Fuel Supply from Bunkers to Boiler | D2 | Forced - Delayed | 2017 | Coal | LI | 100 | Fossil-Steam | TRE | Off-Peak | 2049.6666 | 65 | 1 | 1 | 0344-Pulverizer inspection | D2-Forced - Delayed | 100-Fossil-Steam
0344 | Pulverizer inspection | Boiler | Boiler Fuel Supply from Bunkers to Boiler | D2 | Forced - Delayed | 2017 | Coal | LI | 100 | Fossil-Steam | TRE | Off-Peak | 2188.75 | 75 | 1 | 1 | 0344-Pulverizer inspection | D2-Forced - Delayed | 100-Fossil-Steam
0344 | Pulverizer inspection | Boiler | Boiler Fuel Supply from Bunkers to Boiler | D2 | Forced - Delayed | 2017 | Coal | LI | 100 | Fossil-Steam | TRE | Summer | 1265.8333 | 70 | 1 | 1 | 0344-Pulverizer inspection | D2-Forced - Delayed | 100-Fossil-Steam
0344 | Pulverizer inspection | Boiler | Boiler Fuel Supply from Bunkers to Boiler | D3 | Forced - Postponed | 2017 | Coal | CC | 100 | Fossil-Steam | RFC | Winter | 200 | 25 | 1 | 1 | 0344-Pulverizer inspection | D3-Forced - Postponed | 100-Fossil-Steam
0344 | Pulverizer inspection | Boiler | Boiler Fuel Supply from Bunkers to Boiler | D3 | Forced - Postponed | 2017 | Coal | LI | 100 | Fossil-Steam | TRE | Summer | 1572.1791 | 92.03 | 1 | 1 | 0344-Pulverizer inspection | D3-Forced - Postponed | 100-Fossil-Steam
0344 | Pulverizer inspection | Boiler | Boiler Fuel Supply from Bunkers to Boiler | D1 | Forced - Immediate | 2017 | Coal | CC | 100 | Fossil-Steam | RFC | Winter | 12.75 | 15 | 1 | 1 | 0344-Pulverizer inspection | D1-Forced - Immediate | 100-Fossil-Steam
0344 | Pulverizer inspection | Boiler | Boiler Fuel Supply from Bunkers to Boiler | D1 | Forced - Immediate | 2017 | Coal | CC | 100 | Fossil-Steam | MRO | Winter | 277.9383 | 13.1 | 1 | 1 | 0344-Pulverizer inspection | D1-Forced - Immediate | 100-Fossil-Steam
0344 | Pulverizer inspection | Boiler | Boiler Fuel Supply from Bunkers to Boiler | D1 | Forced - Immediate | 2017 | Coal | CC | 100 | Fossil-Steam | RFC | Winter | 1777.1333 | 38 | 1 | 1 | 0344-Pulverizer inspection | D1-Forced - Immediate | 100-Fossil-Steam
0344 | Pulverizer inspection | Boiler | Boiler Fuel Supply from Bunkers to Boiler | D1 | Forced - Immediate | 2017 | Coal | LI | 100 | Fossil-Steam | TRE | Off-Peak | 469 | 67 | 1 | 1 | 0344-Pulverizer inspection | D1-Forced - Immediate | 100-Fossil-Steam
0344 | Pulverizer inspection | Boiler | Boiler Fuel Supply from Bunkers to Boiler | D1 | Forced - Immediate | 2017 | Coal | LI | 100 | Fossil-Steam | TRE | Summer | 12.5667 | 26 | 1 | 1 | 0344-Pulverizer inspection | D1-Forced - Immediate | 100-Fossil-Steam
0344 | Pulverizer inspection | Boiler | Boiler Fuel Supply from Bunkers to Boiler | D1 | Forced - Immediate | 2017 | Coal | LI | 100 | Fossil-Steam | TRE | Summer | 955.5333 | 44 | 1 | 1 | 0344-Pulverizer inspection | D1-Forced - Immediate | 100-Fossil-Steam
0344 | Pulverizer inspection | Boiler | Boiler Fuel Supply from Bunkers to Boiler | D1 | Forced - Immediate | 2017 | Coal | LI | 100 | Fossil-Steam | MRO | Winter | 1302 | 105 | 1 | 1 | 0344-Pulverizer inspection | D1-Forced - Immediate | 100-Fossil-Steam
0344 | Pulverizer inspection | Boiler | Boiler Fuel Supply from Bunkers to Boiler | D1 | Forced - Immediate | 2017 | Coal | LI | 100 | Fossil-Steam | TRE | Winter | 7632 | 144 | 1 | 1 | 0344-Pulverizer inspection | D1-Forced - Immediate | 100-Fossil-Steam
0344 | Pulverizer inspection | Boiler | Boiler Fuel Supply from Bunkers to Boiler | D2 | Forced - Delayed | 2017 | Coal | LI | 100 | Fossil-Steam | TRE | Off-Peak | 792 | 80 | 1 | 1 | 0344-Pulverizer inspection | D2-Forced - Delayed | 100-Fossil-Steam
0344 | Pulverizer inspection | Boiler | Boiler Fuel Supply from Bunkers to Boiler | D2 | Forced - Delayed | 2017 | Coal | LI | 100 | Fossil-Steam | TRE | Summer | 194.1667 | 50 | 1 | 1 | 0344-Pulverizer inspection | D2-Forced - Delayed | 100-Fossil-Steam
0344 | Pulverizer inspection | Boiler | Boiler Fuel Supply from Bunkers to Boiler | D2 | Forced - Delayed | 2017 | Coal | LI | 100 | Fossil-Steam | TRE | Winter | 1267.9999 | 120 | 1 | 1 | 0344-Pulverizer inspection | D2-Forced - Delayed | 100-Fossil-Steam
0344 | Pulverizer inspection | Boiler | Boiler Fuel Supply from Bunkers to Boiler | D3 | Forced - Postponed | 2017 | Coal | CC | 100 | Fossil-Steam | RFC | Off-Peak | 1440 | 120 | 1 | 1 | 0344-Pulverizer inspection | D3-Forced - Postponed | 100-Fossil-Steam
0344 | Pulverizer inspection | Boiler | Boiler Fuel Supply from Bunkers to Boiler | D3 | Forced - Postponed | 2017 | Coal | CC | 100 | Fossil-Steam | RFC | Summer | 1320 | 120 | 1 | 1 | 0344-Pulverizer inspection | D3-Forced - Postponed | 100-Fossil-Steam
0344 | Pulverizer inspection | Boiler | Boiler Fuel Supply from Bunkers to Boiler | D3 | Forced - Postponed | 2017 | Coal | LI | 100 | Fossil-Steam | TRE | Off-Peak | 809.2 | 51 | 1 | 1 | 0344-Pulverizer inspection | D3-Forced - Postponed | 100-Fossil-Steam
0344 | Pulverizer inspection | Boiler | Boiler Fuel Supply from Bunkers to Boiler | D1 | Forced - Immediate | 2017 | Coal | CC | 100 | Fossil-Steam | RFC | Off-Peak | 301.1666 | 139 | 1 | 1 | 0344-Pulverizer inspection | D1-Forced - Immediate | 100-Fossil-Steam
0344 | Pulverizer inspection | Boiler | Boiler Fuel Supply from Bunkers to Boiler | D1 | Forced - Immediate | 2017 | Coal | CC | 100 | Fossil-Steam | MRO | Summer | 95 | 95 | 1 | 1 | 0344-Pulverizer inspection | D1-Forced - Immediate | 100-Fossil-Steam
0344 | Pulverizer inspection | Boiler | Boiler Fuel Supply from Bunkers to Boiler | D1 | Forced - Immediate | 2017 | Coal | CC | 100 | Fossil-Steam | SERC | Summer | 129.8333 | 19 | 1 | 1 | 0344-Pulverizer inspection | D1-Forced - Immediate | 100-Fossil-Steam
0344 | Pulverizer inspection | Boiler | Boiler Fuel Supply from Bunkers to Boiler | D1 | Forced - Immediate | 2017 | Coal | CC | 100 | Fossil-Steam | RFC | Winter | 438.25 | 15 | 1 | 1 | 0344-Pulverizer inspection | D1-Forced - Immediate | 100-Fossil-Steam
0344 | Pulverizer inspection | Boiler | Boiler Fuel Supply from Bunkers to Boiler | D1 | Forced - Immediate | 2017 | Coal | CC | 100 | Fossil-Steam | SERC | Winter | 1645.5 | 90 | 1 | 1 | 0344-Pulverizer inspection | D1-Forced - Immediate | 100-Fossil-Steam
0344 | Pulverizer inspection | Boiler | Boiler Fuel Supply from Bunkers to Boiler | D2 | Forced - Delayed | 2017 | Coal | LI | 100 | Fossil-Steam | TRE | Winter | 2272.2 | 63 | 1 | 1 | 0344-Pulverizer inspection | D2-Forced - Delayed | 100-Fossil-Steam
0344 | Pulverizer inspection | Boiler | Boiler Fuel Supply from Bunkers to Boiler | D3 | Forced - Postponed | 2017 | Coal | LI | 100 | Fossil-Steam | TRE | Off-Peak | 587.8106 | 76.01 | 1 | 1 | 0344-Pulverizer inspection | D3-Forced - Postponed | 100-Fossil-Steam
0344 | Pulverizer inspection | Boiler | Boiler Fuel Supply from Bunkers to Boiler | D1 | Forced - Immediate | 2017 | Coal | CC | 100 | Fossil-Steam | RFC | Off-Peak | 35.25 | 15 | 1 | 1 | 0344-Pulverizer inspection | D1-Forced - Immediate | 100-Fossil-Steam
0344 | Pulverizer inspection | Boiler | Boiler Fuel Supply from Bunkers to Boiler | D1 | Forced - Immediate | 2017 | Coal | CC | 100 | Fossil-Steam | RFC | Summer | 10 | 120 | 1 | 1 | 0344-Pulverizer inspection | D1-Forced - Immediate | 100-Fossil-Steam
0344 | Pulverizer inspection | Boiler | Boiler Fuel Supply from Bunkers to Boiler | D1 | Forced - Immediate | 2017 | Coal | CC | 100 | Fossil-Steam | RFC | Summer | 840 | 120 | 1 | 1 | 0344-Pulverizer inspection | D1-Forced - Immediate | 100-Fossil-Steam
0344 | Pulverizer inspection | Boiler | Boiler Fuel Supply from Bunkers to Boiler | D1 | Forced - Immediate | 2017 | Coal | CC | 100 | Fossil-Steam | RFC | Winter | 9500.3333 | 220 | 1 | 1 | 0344-Pulverizer inspection | D1-Forced - Immediate | 100-Fossil-Steam
0344 | Pulverizer inspection | Boiler | Boiler Fuel Supply from Bunkers to Boiler | D1 | Forced - Immediate | 2017 | Coal | LI | 100 | Fossil-Steam | TRE | Off-Peak | 96 | 48 | 1 | 1 | 0344-Pulverizer inspection | D1-Forced - Immediate | 100-Fossil-Steam
0344 | Pulverizer inspection | Boiler | Boiler Fuel Supply from Bunkers to Boiler | D1 | Forced - Immediate | 2017 | Coal | LI | 100 | Fossil-Steam | TRE | Off-Peak | 2230 | 446 | 1 | 1 | 0344-Pulverizer inspection | D1-Forced - Immediate | 100-Fossil-Steam
0344 | Pulverizer inspection | Boiler | Boiler Fuel Supply from Bunkers to Boiler | D1 | Forced - Immediate | 2017 | Coal | LI | 100 | Fossil-Steam | TRE | Summer | 325 | 65 | 1 | 1 | 0344-Pulverizer inspection | D1-Forced - Immediate | 100-Fossil-Steam
0344 | Pulverizer inspection | Boiler | Boiler Fuel Supply from Bunkers to Boiler | D1 | Forced - Immediate | 2017 | Coal | LI | 100 | Fossil-Steam | MRO | Winter | 106.2499 | 75 | 1 | 1 | 0344-Pulverizer inspection | D1-Forced - Immediate | 100-Fossil-Steam
0344 | Pulverizer inspection | Boiler | Boiler Fuel Supply from Bunkers to Boiler | D2 | Forced - Delayed | 2017 | Coal | LI | 100 | Fossil-Steam | TRE | Summer | 294.1667 | 50 | 1 | 1 | 0344-Pulverizer inspection | D2-Forced - Delayed | 100-Fossil-Steam
0344 | Pulverizer inspection | Boiler | Boiler Fuel Supply from Bunkers to Boiler | D2 | Forced - Delayed | 2017 | Coal | LI | 100 | Fossil-Steam | TRE | Summer | 1395.6833 | 49 | 1 | 1 | 0344-Pulverizer inspection | D2-Forced - Delayed | 100-Fossil-Steam
0344 | Pulverizer inspection | Boiler | Boiler Fuel Supply from Bunkers to Boiler | D2 | Forced - Delayed | 2017 | Coal | LI | 100 | Fossil-Steam | TRE | Winter | 779.9999 | 90 | 1 | 1 | 0344-Pulverizer inspection | D2-Forced - Delayed | 100-Fossil-Steam
0344 | Pulverizer inspection | Boiler | Boiler Fuel Supply from Bunkers to Boiler | D3 | Forced - Postponed | 2017 | Coal | LI | 100 | Fossil-Steam | MRO | Winter | 7350 | 75 | 1 | 1 | 0344-Pulverizer inspection | D3-Forced - Postponed | 100-Fossil-Steam
0345 | Pulverizer overhaul | Boiler | Boiler Fuel Supply from Bunkers to Boiler | D2 | Forced - Delayed | 2017 | Coal | CC | 100 | Fossil-Steam | SERC | Summer | 2526.3333 | 20 | 1 | 1 | 0345-Pulverizer overhaul | D2-Forced - Delayed | 100-Fossil-Steam
0345 | Pulverizer overhaul | Boiler | Boiler Fuel Supply from Bunkers to Boiler | D2 | Forced - Delayed | 2017 | Coal | LI | 100 | Fossil-Steam | TRE | Summer | 69.5 | 30 | 1 | 1 | 0345-Pulverizer overhaul | D2-Forced - Delayed | 100-Fossil-Steam
0345 | Pulverizer overhaul | Boiler | Boiler Fuel Supply from Bunkers to Boiler | D2 | Forced - Delayed | 2017 | Coal | LI | 100 | Fossil-Steam | TRE | Summer | 354.3333 | 20 | 1 | 2 | 0345-Pulverizer overhaul | D2-Forced - Delayed | 100-Fossil-Steam
0345 | Pulverizer overhaul | Boiler | Boiler Fuel Supply from Bunkers to Boiler | D2 | Forced - Delayed | 2017 | Coal | LI | 100 | Fossil-Steam | TRE | Summer | 390.3333 | 20 | 1 | 1 | 0345-Pulverizer overhaul | D2-Forced - Delayed | 100-Fossil-Steam
0345 | Pulverizer overhaul | Boiler | Boiler Fuel Supply from Bunkers to Boiler | D2 | Forced - Delayed | 2017 | Coal | LI | 100 | Fossil-Steam | TRE | Summer | 770 | 55 | 1 | 1 | 0345-Pulverizer overhaul | D2-Forced - Delayed | 100-Fossil-Steam
0345 | Pulverizer overhaul | Boiler | Boiler Fuel Supply from Bunkers to Boiler | D2 | Forced - Delayed | 2017 | Coal | LI | 100 | Fossil-Steam | TRE | Summer | 810 | 45 | 1 | 1 | 0345-Pulverizer overhaul | D2-Forced - Delayed | 100-Fossil-Steam
0345 | Pulverizer overhaul | Boiler | Boiler Fuel Supply from Bunkers to Boiler | D2 | Forced - Delayed | 2017 | Coal | LI | 100 | Fossil-Steam | TRE | Summer | 2690 | 40 | 1 | 1 | 0345-Pulverizer overhaul | D2-Forced - Delayed | 100-Fossil-Steam
0345 | Pulverizer overhaul | Boiler | Boiler Fuel Supply from Bunkers to Boiler | D2 | Forced - Delayed | 2017 | Coal | LI | 100 | Fossil-Steam | TRE | Summer | 23985.55 | 69 | 1 | 1 | 0345-Pulverizer overhaul | D2-Forced - Delayed | 100-Fossil-Steam
0345 | Pulverizer overhaul | Boiler | Boiler Fuel Supply from Bunkers to Boiler | D1 | Forced - Immediate | 2017 | Coal | CC | 100 | Fossil-Steam | RFC | Off-Peak | 5200 | 130 | 1 | 1 | 0345-Pulverizer overhaul | D1-Forced - Immediate | 100-Fossil-Steam
0345 | Pulverizer overhaul | Boiler | Boiler Fuel Supply from Bunkers to Boiler | D1 | Forced - Immediate | 2017 | Coal | CC | 100 | Fossil-Steam | WECC | Summer | 651 | 124 | 1 | 1 | 0345-Pulverizer overhaul | D1-Forced - Immediate | 100-Fossil-Steam
0345 | Pulverizer overhaul | Boiler | Boiler Fuel Supply from Bunkers to Boiler | D1 | Forced - Immediate | 2017 | Coal | CC | 100 | Fossil-Steam | SERC | Summer | 1865.5 | 41 | 1 | 1 | 0345-Pulverizer overhaul | D1-Forced - Immediate | 100-Fossil-Steam
0345 | Pulverizer overhaul | Boiler | Boiler Fuel Supply from Bunkers to Boiler | D1 | Forced - Immediate | 2017 | Coal | CC | 100 | Fossil-Steam | RFC | Summer | 5776 | 120 | 1 | 1 | 0345-Pulverizer overhaul | D1-Forced - Immediate | 100-Fossil-Steam
0345 | Pulverizer overhaul | Boiler | Boiler Fuel Supply from Bunkers to Boiler | D1 | Forced - Immediate | 2017 | Coal | CC | 100 | Fossil-Steam | RFC | Winter | 6067.4999 | 90 | 1 | 1 | 0345-Pulverizer overhaul | D1-Forced - Immediate | 100-Fossil-Steam
0345 | Pulverizer overhaul | Boiler | Boiler Fuel Supply from Bunkers to Boiler | D2 | Forced - Delayed | 2017 | Coal | LI | 100 | Fossil-Steam | TRE | Off-Peak | 1108 | 80 | 1 | 1 | 0345-Pulverizer overhaul | D2-Forced - Delayed | 100-Fossil-Steam
0345 | Pulverizer overhaul | Boiler | Boiler Fuel Supply from Bunkers to Boiler | D2 | Forced - Delayed | 2017 | Coal | LI | 100 | Fossil-Steam | TRE | Summer | 147 | 210 | 1 | 1 | 0345-Pulverizer overhaul | D2-Forced - Delayed | 100-Fossil-Steam
0345 | Pulverizer overhaul | Boiler | Boiler Fuel Supply from Bunkers to Boiler | D1 | Forced - Immediate | 2017 | Coal | CC | 100 | Fossil-Steam | RFC | Winter | 9588 | 60 | 1 | 1 | 0345-Pulverizer overhaul | D1-Forced - Immediate | 100-Fossil-Steam
0345 | Pulverizer overhaul | Boiler | Boiler Fuel Supply from Bunkers to Boiler | D1 | Forced - Immediate | 2017 | Coal | LI | 100 | Fossil-Steam | TRE | Off-Peak | 4851.5121 | 72.07 | 1 | 1 | 0345-Pulverizer overhaul | D1-Forced - Immediate | 100-Fossil-Steam
0345 | Pulverizer overhaul | Boiler | Boiler Fuel Supply from Bunkers to Boiler | D2 | Forced - Delayed | 2017 | Coal | LI | 100 | Fossil-Steam | TRE | Off-Peak | 4922 | 115 | 1 | 1 | 0345-Pulverizer overhaul | D2-Forced - Delayed | 100-Fossil-Steam
0345 | Pulverizer overhaul | Boiler | Boiler Fuel Supply from Bunkers to Boiler | D2 | Forced - Delayed | 2017 | Coal | LI | 100 | Fossil-Steam | TRE | Summer | 204.9999 | 150 | 1 | 1 | 0345-Pulverizer overhaul | D2-Forced - Delayed | 100-Fossil-Steam
0345 | Pulverizer overhaul | Boiler | Boiler Fuel Supply from Bunkers to Boiler | D2 | Forced - Delayed | 2017 | Coal | LI | 100 | Fossil-Steam | TRE | Summer | 224.5833 | 35 | 1 | 1 | 0345-Pulverizer overhaul | D2-Forced - Delayed | 100-Fossil-Steam
0345 | Pulverizer overhaul | Boiler | Boiler Fuel Supply from Bunkers to Boiler | D2 | Forced - Delayed | 2017 | Coal | LI | 100 | Fossil-Steam | TRE | Summer | 1122.3333 | 65 | 1 | 1 | 0345-Pulverizer overhaul | D2-Forced - Delayed | 100-Fossil-Steam
0345 | Pulverizer overhaul | Boiler | Boiler Fuel Supply from Bunkers to Boiler | D1 | Forced - Immediate | 2017 | Coal | CC | 100 | Fossil-Steam | RFC | Summer | 583.9999 | 120 | 1 | 1 | 0345-Pulverizer overhaul | D1-Forced - Immediate | 100-Fossil-Steam
0345 | Pulverizer overhaul | Boiler | Boiler Fuel Supply from Bunkers to Boiler | D1 | Forced - Immediate | 2017 | Coal | CC | 100 | Fossil-Steam | RFC | Summer | 3362.3333 | 110 | 1 | 1 | 0345-Pulverizer overhaul | D1-Forced - Immediate | 100-Fossil-Steam
0345 | Pulverizer overhaul | Boiler | Boiler Fuel Supply from Bunkers to Boiler | D1 | Forced - Immediate | 2017 | Coal | CC | 100 | Fossil-Steam | RFC | Summer | 44814 | 120 | 1 | 1 | 0345-Pulverizer overhaul | D1-Forced - Immediate | 100-Fossil-Steam
0345 | Pulverizer overhaul | Boiler | Boiler Fuel Supply from Bunkers to Boiler | D1 | Forced - Immediate | 2017 | Coal | CC | 100 | Fossil-Steam | RFC | Winter | 17578 | 110 | 1 | 1 | 0345-Pulverizer overhaul | D1-Forced - Immediate | 100-Fossil-Steam
0345 | Pulverizer overhaul | Boiler | Boiler Fuel Supply from Bunkers to Boiler | D1 | Forced - Immediate | 2017 | Coal | LI | 100 | Fossil-Steam | TRE | Off-Peak | 3541.6506 | 147.16 | 1 | 1 | 0345-Pulverizer overhaul | D1-Forced - Immediate | 100-Fossil-Steam
0345 | Pulverizer overhaul | Boiler | Boiler Fuel Supply from Bunkers to Boiler | D1 | Forced - Immediate | 2017 | Coal | LI | 100 | Fossil-Steam | TRE | Off-Peak | 11331.06 | 51.74 | 1 | 1 | 0345-Pulverizer overhaul | D1-Forced - Immediate | 100-Fossil-Steam
0345 | Pulverizer overhaul | Boiler | Boiler Fuel Supply from Bunkers to Boiler | D2 | Forced - Delayed | 2017 | Coal | LI | 100 | Fossil-Steam | TRE | Off-Peak | 1839.3333 | 20 | 1 | 1 | 0345-Pulverizer overhaul | D2-Forced - Delayed | 100-Fossil-Steam
0345 | Pulverizer overhaul | Boiler | Boiler Fuel Supply from Bunkers to Boiler | D2 | Forced - Delayed | 2017 | Coal | LI | 100 | Fossil-Steam | TRE | Summer | 188 | 60 | 1 | 1 | 0345-Pulverizer overhaul | D2-Forced - Delayed | 100-Fossil-Steam
0345 | Pulverizer overhaul | Boiler | Boiler Fuel Supply from Bunkers to Boiler | D2 | Forced - Delayed | 2017 | Coal | LI | 100 | Fossil-Steam | TRE | Summer | 190 | 95 | 1 | 1 | 0345-Pulverizer overhaul | D2-Forced - Delayed | 100-Fossil-Steam
0345 | Pulverizer overhaul | Boiler | Boiler Fuel Supply from Bunkers to Boiler | D2 | Forced - Delayed | 2017 | Coal | LI | 100 | Fossil-Steam | TRE | Summer | 195.4167 | 35 | 1 | 1 | 0345-Pulverizer overhaul | D2-Forced - Delayed | 100-Fossil-Steam
0345 | Pulverizer overhaul | Boiler | Boiler Fuel Supply from Bunkers to Boiler | D2 | Forced - Delayed | 2017 | Coal | LI | 100 | Fossil-Steam | TRE | Summer | 287 | 70 | 1 | 1 | 0345-Pulverizer overhaul | D2-Forced - Delayed | 100-Fossil-Steam
0345 | Pulverizer overhaul | Boiler | Boiler Fuel Supply from Bunkers to Boiler | D2 | Forced - Delayed | 2017 | Coal | LI | 100 | Fossil-Steam | TRE | Summer | 360.6667 | 20 | 1 | 1 | 0345-Pulverizer overhaul | D2-Forced - Delayed | 100-Fossil-Steam
0345 | Pulverizer overhaul | Boiler | Boiler Fuel Supply from Bunkers to Boiler | D1 | Forced - Immediate | 2017 | Coal | CC | 100 | Fossil-Steam | WECC | Off-Peak | 856 | 20 | 1 | 1 | 0345-Pulverizer overhaul | D1-Forced - Immediate | 100-Fossil-Steam
0345 | Pulverizer overhaul | Boiler | Boiler Fuel Supply from Bunkers to Boiler | D1 | Forced - Immediate | 2017 | Coal | CC | 100 | Fossil-Steam | WECC | Summer | 1196.3333 | 74 | 1 | 1 | 0345-Pulverizer overhaul | D1-Forced - Immediate | 100-Fossil-Steam
0345 | Pulverizer overhaul | Boiler | Boiler Fuel Supply from Bunkers to Boiler | D1 | Forced - Immediate | 2017 | Coal | CC | 100 | Fossil-Steam | RFC | Winter | 3844.1667 | 50 | 1 | 1 | 0345-Pulverizer overhaul | D1-Forced - Immediate | 100-Fossil-Steam
0345 | Pulverizer overhaul | Boiler | Boiler Fuel Supply from Bunkers to Boiler | D2 | Forced - Delayed | 2017 | Coal | LI | 100 | Fossil-Steam | TRE | Off-Peak | 437.3333 | 80 | 1 | 1 | 0345-Pulverizer overhaul | D2-Forced - Delayed | 100-Fossil-Steam
0345 | Pulverizer overhaul | Boiler | Boiler Fuel Supply from Bunkers to Boiler | D2 | Forced - Delayed | 2017 | Coal | LI | 100 | Fossil-Steam | TRE | Off-Peak | 1393.3333 | 55 | 1 | 1 | 0345-Pulverizer overhaul | D2-Forced - Delayed | 100-Fossil-Steam
0345 | Pulverizer overhaul | Boiler | Boiler Fuel Supply from Bunkers to Boiler | D2 | Forced - Delayed | 2017 | Coal | LI | 100 | Fossil-Steam | TRE | Summer | 140 | 35 | 1 | 1 | 0345-Pulverizer overhaul | D2-Forced - Delayed | 100-Fossil-Steam
0345 | Pulverizer overhaul | Boiler | Boiler Fuel Supply from Bunkers to Boiler | D2 | Forced - Delayed | 2017 | Coal | LI | 100 | Fossil-Steam | TRE | Summer | 295.9999 | 120 | 1 | 1 | 0345-Pulverizer overhaul | D2-Forced - Delayed | 100-Fossil-Steam
0345 | Pulverizer overhaul | Boiler | Boiler Fuel Supply from Bunkers to Boiler | D2 | Forced - Delayed | 2017 | Coal | LI | 100 | Fossil-Steam | TRE | Summer | 528.5 | 30 | 1 | 1 | 0345-Pulverizer overhaul | D2-Forced - Delayed | 100-Fossil-Steam
0345 | Pulverizer overhaul | Boiler | Boiler Fuel Supply from Bunkers to Boiler | D2 | Forced - Delayed | 2017 | Coal | LI | 100 | Fossil-Steam | TRE | Summer | 853.5 | 30 | 1 | 1 | 0345-Pulverizer overhaul | D2-Forced - Delayed | 100-Fossil-Steam
0345 | Pulverizer overhaul | Boiler | Boiler Fuel Supply from Bunkers to Boiler | D2 | Forced - Delayed | 2017 | Coal | LI | 100 | Fossil-Steam | TRE | Summer | 2337.5 | 50 | 1 | 1 | 0345-Pulverizer overhaul | D2-Forced - Delayed | 100-Fossil-Steam
0345 | Pulverizer overhaul | Boiler | Boiler Fuel Supply from Bunkers to Boiler | D2 | Forced - Delayed | 2017 | Coal | LI | 100 | Fossil-Steam | TRE | Summer | 710.5 | 145 | 1 | 1 | 0345-Pulverizer overhaul | D2-Forced - Delayed | 100-Fossil-Steam
0345 | Pulverizer overhaul | Boiler | Boiler Fuel Supply from Bunkers to Boiler | D2 | Forced - Delayed | 2017 | Coal | LI | 100 | Fossil-Steam | TRE | Summer | 1170 | 65 | 1 | 1 | 0345-Pulverizer overhaul | D2-Forced - Delayed | 100-Fossil-Steam
0345 | Pulverizer overhaul | Boiler | Boiler Fuel Supply from Bunkers to Boiler | D1 | Forced - Immediate | 2017 | Coal | CC | 100 | Fossil-Steam | RFC | Off-Peak | 162.1666 | 70 | 1 | 1 | 0345-Pulverizer overhaul | D1-Forced - Immediate | 100-Fossil-Steam
0345 | Pulverizer overhaul | Boiler | Boiler Fuel Supply from Bunkers to Boiler | D1 | Forced - Immediate | 2017 | Coal | CC | 100 | Fossil-Steam | RFC | Off-Peak | 1780 | 40 | 1 | 1 | 0345-Pulverizer overhaul | D1-Forced - Immediate | 100-Fossil-Steam
0345 | Pulverizer overhaul | Boiler | Boiler Fuel Supply from Bunkers to Boiler | D1 | Forced - Immediate | 2017 | Coal | CC | 100 | Fossil-Steam | SERC | Off-Peak | 2684 | 44 | 1 | 1 | 0345-Pulverizer overhaul | D1-Forced - Immediate | 100-Fossil-Steam
0345 | Pulverizer overhaul | Boiler | Boiler Fuel Supply from Bunkers to Boiler | D1 | Forced - Immediate | 2017 | Coal | CC | 100 | Fossil-Steam | WECC | Off-Peak | 7817.3333 | 220 | 1 | 1 | 0345-Pulverizer overhaul | D1-Forced - Immediate | 100-Fossil-Steam
0345 | Pulverizer overhaul | Boiler | Boiler Fuel Supply from Bunkers to Boiler | D1 | Forced - Immediate | 2017 | Coal | CC | 100 | Fossil-Steam | WECC | Summer | 110.4 | 24 | 1 | 1 | 0345-Pulverizer overhaul | D1-Forced - Immediate | 100-Fossil-Steam
0345 | Pulverizer overhaul | Boiler | Boiler Fuel Supply from Bunkers to Boiler | D1 | Forced - Immediate | 2017 | Coal | CC | 100 | Fossil-Steam | RFC | Summer | 9034.6666 | 110 | 1 | 1 | 0345-Pulverizer overhaul | D1-Forced - Immediate | 100-Fossil-Steam
0345 | Pulverizer overhaul | Boiler | Boiler Fuel Supply from Bunkers to Boiler | D1 | Forced - Immediate | 2017 | Coal | LI | 100 | Fossil-Steam | TRE | Off-Peak | 5511.765 | 74.99 | 1 | 1 | 0345-Pulverizer overhaul | D1-Forced - Immediate | 100-Fossil-Steam
0345 | Pulverizer overhaul | Boiler | Boiler Fuel Supply from Bunkers to Boiler | D1 | Forced - Immediate | 2017 | Coal | LI | 100 | Fossil-Steam | TRE | Off-Peak | 16116.663 | 52.02 | 1 | 1 | 0345-Pulverizer overhaul | D1-Forced - Immediate | 100-Fossil-Steam
0345 | Pulverizer overhaul | Boiler | Boiler Fuel Supply from Bunkers to Boiler | D2 | Forced - Delayed | 2017 | Coal | CC | 100 | Fossil-Steam | RFC | Off-Peak | 223.9083 | 9.7 | 1 | 1 | 0345-Pulverizer overhaul | D2-Forced - Delayed | 100-Fossil-Steam
0345 | Pulverizer overhaul | Boiler | Boiler Fuel Supply from Bunkers to Boiler | D2 | Forced - Delayed | 2017 | Coal | LI | 100 | Fossil-Steam | TRE | Off-Peak | 1319.0833 | 55 | 1 | 1 | 0345-Pulverizer overhaul | D2-Forced - Delayed | 100-Fossil-Steam
0345 | Pulverizer overhaul | Boiler | Boiler Fuel Supply from Bunkers to Boiler | D2 | Forced - Delayed | 2017 | Coal | LI | 100 | Fossil-Steam | TRE | Off-Peak | 3820 | 10 | 1 | 1 | 0345-Pulverizer overhaul | D2-Forced - Delayed | 100-Fossil-Steam
0345 | Pulverizer overhaul | Boiler | Boiler Fuel Supply from Bunkers to Boiler | D2 | Forced - Delayed | 2017 | Coal | LI | 100 | Fossil-Steam | TRE | Summer | 330.25 | 15 | 1 | 1 | 0345-Pulverizer overhaul | D2-Forced - Delayed | 100-Fossil-Steam
0345 | Pulverizer overhaul | Boiler | Boiler Fuel Supply from Bunkers to Boiler | D2 | Forced - Delayed | 2017 | Coal | LI | 100 | Fossil-Steam | TRE | Summer | 396 | 20 | 1 | 1 | 0345-Pulverizer overhaul | D2-Forced - Delayed | 100-Fossil-Steam
0345 | Pulverizer overhaul | Boiler | Boiler Fuel Supply from Bunkers to Boiler | D2 | Forced - Delayed | 2017 | Coal | LI | 100 | Fossil-Steam | TRE | Summer | 406.4 | 16 | 1 | 1 | 0345-Pulverizer overhaul | D2-Forced - Delayed | 100-Fossil-Steam
0345 | Pulverizer overhaul | Boiler | Boiler Fuel Supply from Bunkers to Boiler | D2 | Forced - Delayed | 2017 | Coal | LI | 100 | Fossil-Steam | TRE | Summer | 692.5 | 50 | 1 | 1 | 0345-Pulverizer overhaul | D2-Forced - Delayed | 100-Fossil-Steam
0345 | Pulverizer overhaul | Boiler | Boiler Fuel Supply from Bunkers to Boiler | D3 | Forced - Postponed | 2017 | Coal | LI | 100 | Fossil-Steam | TRE | Off-Peak | 4734.6 | 52 | 1 | 1 | 0345-Pulverizer overhaul | D3-Forced - Postponed | 100-Fossil-Steam
0345 | Pulverizer overhaul | Boiler | Boiler Fuel Supply from Bunkers to Boiler | D1 | Forced - Immediate | 2017 | Coal | CC | 100 | Fossil-Steam | RFC | Winter | 3191.4667 | 32 | 1 | 1 | 0345-Pulverizer overhaul | D1-Forced - Immediate | 100-Fossil-Steam
0345 | Pulverizer overhaul | Boiler | Boiler Fuel Supply from Bunkers to Boiler | D1 | Forced - Immediate | 2017 | Coal | LI | 100 | Fossil-Steam | TRE | Off-Peak | 11047.05 | 150.3 | 1 | 1 | 0345-Pulverizer overhaul | D1-Forced - Immediate | 100-Fossil-Steam
0345 | Pulverizer overhaul | Boiler | Boiler Fuel Supply from Bunkers to Boiler | D2 | Forced - Delayed | 2017 | Coal | LI | 100 | Fossil-Steam | TRE | Off-Peak | 220 | 55 | 1 | 1 | 0345-Pulverizer overhaul | D2-Forced - Delayed | 100-Fossil-Steam
0345 | Pulverizer overhaul | Boiler | Boiler Fuel Supply from Bunkers to Boiler | D2 | Forced - Delayed | 2017 | Coal | LI | 100 | Fossil-Steam | TRE | Off-Peak | 536.25 | 65 | 1 | 1 | 0345-Pulverizer overhaul | D2-Forced - Delayed | 100-Fossil-Steam
0345 | Pulverizer overhaul | Boiler | Boiler Fuel Supply from Bunkers to Boiler | D2 | Forced - Delayed | 2017 | Coal | LI | 100 | Fossil-Steam | TRE | Off-Peak | 887.8333 | 35 | 1 | 1 | 0345-Pulverizer overhaul | D2-Forced - Delayed | 100-Fossil-Steam
0345 | Pulverizer overhaul | Boiler | Boiler Fuel Supply from Bunkers to Boiler | D2 | Forced - Delayed | 2017 | Coal | LI | 100 | Fossil-Steam | TRE | Off-Peak | 1778 | 35 | 1 | 1 | 0345-Pulverizer overhaul | D2-Forced - Delayed | 100-Fossil-Steam
0345 | Pulverizer overhaul | Boiler | Boiler Fuel Supply from Bunkers to Boiler | D2 | Forced - Delayed | 2017 | Coal | LI | 100 | Fossil-Steam | TRE | Summer | 543.3333 | 25 | 1 | 1 | 0345-Pulverizer overhaul | D2-Forced - Delayed | 100-Fossil-Steam
0345 | Pulverizer overhaul | Boiler | Boiler Fuel Supply from Bunkers to Boiler | D1 | Forced - Immediate | 2017 | Coal | CC | 810 | Multi-boiler/Multi-turbine | SERC | Summer | 822.2666 | 28 | 1 | 1 | 0345-Pulverizer overhaul | D1-Forced - Immediate | 810-Multi-boiler/Multi-turbine
0346 | Pulverizer pyrite removal system | Boiler | Boiler Fuel Supply from Bunkers to Boiler | D1 | Forced - Immediate | 2017 | Coal | CC | 100 | Fossil-Steam | WECC | Summer | 234 | 78 | 1 | 1 | 0346-Pulverizer pyrite removal system | D1-Forced - Immediate | 100-Fossil-Steam
0346 | Pulverizer pyrite removal system | Boiler | Boiler Fuel Supply from Bunkers to Boiler | D1 | Forced - Immediate | 2017 | Coal | CC | 100 | Fossil-Steam | RFC | Winter | 648.8332 | 170 | 1 | 1 | 0346-Pulverizer pyrite removal system | D1-Forced - Immediate | 100-Fossil-Steam
0346 | Pulverizer pyrite removal system | Boiler | Boiler Fuel Supply from Bunkers to Boiler | D1 | Forced - Immediate | 2017 | Coal | LI | 100 | Fossil-Steam | TRE | Off-Peak | 145.16 | 72.58 | 1 | 1 | 0346-Pulverizer pyrite removal system | D1-Forced - Immediate | 100-Fossil-Steam
0346 | Pulverizer pyrite removal system | Boiler | Boiler Fuel Supply from Bunkers to Boiler | D2 | Forced - Delayed | 2017 | Coal | LI | 100 | Fossil-Steam | TRE | Off-Peak | 36.2167 | 41 | 1 | 1 | 0346-Pulverizer pyrite removal system | D2-Forced - Delayed | 100-Fossil-Steam
0346 | Pulverizer pyrite removal system | Boiler | Boiler Fuel Supply from Bunkers to Boiler | D2 | Forced - Delayed | 2017 | Coal | LI | 100 | Fossil-Steam | TRE | Off-Peak | 54.7666 | 62 | 1 | 1 | 0346-Pulverizer pyrite removal system | D2-Forced - Delayed | 100-Fossil-Steam
0346 | Pulverizer pyrite removal system | Boiler | Boiler Fuel Supply from Bunkers to Boiler | D2 | Forced - Delayed | 2017 | Coal | LI | 100 | Fossil-Steam | TRE | Off-Peak | 78.6166 | 53 | 1 | 1 | 0346-Pulverizer pyrite removal system | D2-Forced - Delayed | 100-Fossil-Steam
0346 | Pulverizer pyrite removal system | Boiler | Boiler Fuel Supply from Bunkers to Boiler | D2 | Forced - Delayed | 2017 | Coal | LI | 100 | Fossil-Steam | TRE | Off-Peak | 177 | 59 | 1 | 1 | 0346-Pulverizer pyrite removal system | D2-Forced - Delayed | 100-Fossil-Steam
0346 | Pulverizer pyrite removal system | Boiler | Boiler Fuel Supply from Bunkers to Boiler | D2 | Forced - Delayed | 2017 | Coal | LI | 100 | Fossil-Steam | TRE | Off-Peak | 393.3 | 207 | 1 | 1 | 0346-Pulverizer pyrite removal system | D2-Forced - Delayed | 100-Fossil-Steam
0346 | Pulverizer pyrite removal system | Boiler | Boiler Fuel Supply from Bunkers to Boiler | D2 | Forced - Delayed | 2017 | Coal | LI | 100 | Fossil-Steam | TRE | Off-Peak | 700 | 100 | 1 | 1 | 0346-Pulverizer pyrite removal system | D2-Forced - Delayed | 100-Fossil-Steam
0346 | Pulverizer pyrite removal system | Boiler | Boiler Fuel Supply from Bunkers to Boiler | D2 | Forced - Delayed | 2017 | Coal | LI | 100 | Fossil-Steam | TRE | Summer | 5.8333 | 70 | 1 | 1 | 0346-Pulverizer pyrite removal system | D2-Forced - Delayed | 100-Fossil-Steam
0346 | Pulverizer pyrite removal system | Boiler | Boiler Fuel Supply from Bunkers to Boiler | D2 | Forced - Delayed | 2017 | Coal | LI | 100 | Fossil-Steam | TRE | Summer | 27.0667 | 29 | 1 | 1 | 0346-Pulverizer pyrite removal system | D2-Forced - Delayed | 100-Fossil-Steam
0346 | Pulverizer pyrite removal system | Boiler | Boiler Fuel Supply from Bunkers to Boiler | D2 | Forced - Delayed | 2017 | Coal | LI | 100 | Fossil-Steam | TRE | Summer | 45.4333 | 47 | 1 | 1 | 0346-Pulverizer pyrite removal system | D2-Forced - Delayed | 100-Fossil-Steam
0346 | Pulverizer pyrite removal system | Boiler | Boiler Fuel Supply from Bunkers to Boiler | D2 | Forced - Delayed | 2017 | Coal | LI | 100 | Fossil-Steam | TRE | Summer | 48.45 | 51 | 1 | 1 | 0346-Pulverizer pyrite removal system | D2-Forced - Delayed | 100-Fossil-Steam
0346 | Pulverizer pyrite removal system | Boiler | Boiler Fuel Supply from Bunkers to Boiler | D2 | Forced - Delayed | 2017 | Coal | LI | 100 | Fossil-Steam | TRE | Summer | 53.2 | 42 | 1 | 1 | 0346-Pulverizer pyrite removal system | D2-Forced - Delayed | 100-Fossil-Steam
0346 | Pulverizer pyrite removal system | Boiler | Boiler Fuel Supply from Bunkers to Boiler | D2 | Forced - Delayed | 2017 | Coal | LI | 100 | Fossil-Steam | TRE | Summer | 60.4333 | 49 | 1 | 1 | 0346-Pulverizer pyrite removal system | D2-Forced - Delayed | 100-Fossil-Steam
0346 | Pulverizer pyrite removal system | Boiler | Boiler Fuel Supply from Bunkers to Boiler | D2 | Forced - Delayed | 2017 | Coal | LI | 100 | Fossil-Steam | TRE | Summer | 62.4 | 39 | 1 | 1 | 0346-Pulverizer pyrite removal system | D2-Forced - Delayed | 100-Fossil-Steam
0346 | Pulverizer pyrite removal system | Boiler | Boiler Fuel Supply from Bunkers to Boiler | D2 | Forced - Delayed | 2017 | Coal | LI | 100 | Fossil-Steam | TRE | Summer | 74 | 40 | 1 | 1 | 0346-Pulverizer pyrite removal system | D2-Forced - Delayed | 100-Fossil-Steam
0346 | Pulverizer pyrite removal system | Boiler | Boiler Fuel Supply from Bunkers to Boiler | D2 | Forced - Delayed | 2017 | Coal | LI | 100 | Fossil-Steam | TRE | Summer | 95.3333 | 130 | 1 | 1 | 0346-Pulverizer pyrite removal system | D2-Forced - Delayed | 100-Fossil-Steam
0346 | Pulverizer pyrite removal system | Boiler | Boiler Fuel Supply from Bunkers to Boiler | D2 | Forced - Delayed | 2017 | Coal | LI | 100 | Fossil-Steam | TRE | Winter | 52.5 | 150 | 1 | 1 | 0346-Pulverizer pyrite removal system | D2-Forced - Delayed | 100-Fossil-Steam
0346 | Pulverizer pyrite removal system | Boiler | Boiler Fuel Supply from Bunkers to Boiler | D1 | Forced - Immediate | 2017 | Coal | CC | 100 | Fossil-Steam | RFC | Off-Peak | 155 | 155 | 1 | 1 | 0346-Pulverizer pyrite removal system | D1-Forced - Immediate | 100-Fossil-Steam
0346 | Pulverizer pyrite removal system | Boiler | Boiler Fuel Supply from Bunkers to Boiler | D1 | Forced - Immediate | 2017 | Coal | CC | 100 | Fossil-Steam | RFC | Summer | 4.8 | 9 | 1 | 1 | 0346-Pulverizer pyrite removal system | D1-Forced - Immediate | 100-Fossil-Steam
0346 | Pulverizer pyrite removal system | Boiler | Boiler Fuel Supply from Bunkers to Boiler | D1 | Forced - Immediate | 2017 | Coal | CC | 100 | Fossil-Steam | SERC | Winter | 70.5 | 47 | 1 | 1 | 0346-Pulverizer pyrite removal system | D1-Forced - Immediate | 100-Fossil-Steam
0346 | Pulverizer pyrite removal system | Boiler | Boiler Fuel Supply from Bunkers to Boiler | D1 | Forced - Immediate | 2017 | Coal | CC | 100 | Fossil-Steam | WECC | Winter | 85.5 | 90 | 1 | 1 | 0346-Pulverizer pyrite removal system | D1-Forced - Immediate | 100-Fossil-Steam
0346 | Pulverizer pyrite removal system | Boiler | Boiler Fuel Supply from Bunkers to Boiler | D1 | Forced - Immediate | 2017 | Coal | CC | 100 | Fossil-Steam | RFC | Winter | 314.45 | 19 | 1 | 1 | 0346-Pulverizer pyrite removal system | D1-Forced - Immediate | 100-Fossil-Steam
0346 | Pulverizer pyrite removal system | Boiler | Boiler Fuel Supply from Bunkers to Boiler | D1 | Forced - Immediate | 2017 | Coal | CC | 100 | Fossil-Steam | RFC | Winter | 2996.4999 | 138.3 | 1 | 1 | 0346-Pulverizer pyrite removal system | D1-Forced - Immediate | 100-Fossil-Steam
0346 | Pulverizer pyrite removal system | Boiler | Boiler Fuel Supply from Bunkers to Boiler | D1 | Forced - Immediate | 2017 | Coal | LI | 100 | Fossil-Steam | TRE | Off-Peak | 90.89 | 90.89 | 1 | 1 | 0346-Pulverizer pyrite removal system | D1-Forced - Immediate | 100-Fossil-Steam
0346 | Pulverizer pyrite removal system | Boiler | Boiler Fuel Supply from Bunkers to Boiler | D2 | Forced - Delayed | 2017 | Coal | CC | 100 | Fossil-Steam | RFC | Summer | 144 | 36 | 1 | 1 | 0346-Pulverizer pyrite removal system | D2-Forced - Delayed | 100-Fossil-Steam
0346 | Pulverizer pyrite removal system | Boiler | Boiler Fuel Supply from Bunkers to Boiler | D2 | Forced - Delayed | 2017 | Coal | LI | 100 | Fossil-Steam | TRE | Off-Peak | 30.45 | 87 | 1 | 1 | 0346-Pulverizer pyrite removal system | D2-Forced - Delayed | 100-Fossil-Steam
0346 | Pulverizer pyrite removal system | Boiler | Boiler Fuel Supply from Bunkers to Boiler | D2 | Forced - Delayed | 2017 | Coal | LI | 100 | Fossil-Steam | TRE | Off-Peak | 89.6999 | 117 | 1 | 1 | 0346-Pulverizer pyrite removal system | D2-Forced - Delayed | 100-Fossil-Steam
0346 | Pulverizer pyrite removal system | Boiler | Boiler Fuel Supply from Bunkers to Boiler | D2 | Forced - Delayed | 2017 | Coal | LI | 100 | Fossil-Steam | TRE | Off-Peak | 92.4333 | 59 | 1 | 1 | 0346-Pulverizer pyrite removal system | D2-Forced - Delayed | 100-Fossil-Steam
0346 | Pulverizer pyrite removal system | Boiler | Boiler Fuel Supply from Bunkers to Boiler | D2 | Forced - Delayed | 2017 | Coal | LI | 100 | Fossil-Steam | TRE | Off-Peak | 98.1666 | 95 | 1 | 1 | 0346-Pulverizer pyrite removal system | D2-Forced - Delayed | 100-Fossil-Steam
0346 | Pulverizer pyrite removal system | Boiler | Boiler Fuel Supply from Bunkers to Boiler | D2 | Forced - Delayed | 2017 | Coal | LI | 100 | Fossil-Steam | TRE | Off-Peak | 124.45 | 57 | 1 | 1 | 0346-Pulverizer pyrite removal system | D2-Forced - Delayed | 100-Fossil-Steam
0346 | Pulverizer pyrite removal system | Boiler | Boiler Fuel Supply from Bunkers to Boiler | D2 | Forced - Delayed | 2017 | Coal | LI | 100 | Fossil-Steam | TRE | Summer | 75.2 | 47 | 1 | 1 | 0346-Pulverizer pyrite removal system | D2-Forced - Delayed | 100-Fossil-Steam
0346 | Pulverizer pyrite removal system | Boiler | Boiler Fuel Supply from Bunkers to Boiler | D2 | Forced - Delayed | 2017 | Coal | LI | 100 | Fossil-Steam | TRE | Winter | 30.6 | 51 | 1 | 1 | 0346-Pulverizer pyrite removal system | D2-Forced - Delayed | 100-Fossil-Steam
0346 | Pulverizer pyrite removal system | Boiler | Boiler Fuel Supply from Bunkers to Boiler | D2 | Forced - Delayed | 2017 | Coal | LI | 100 | Fossil-Steam | TRE | Winter | 42 | 120 | 1 | 1 | 0346-Pulverizer pyrite removal system | D2-Forced - Delayed | 100-Fossil-Steam
0346 | Pulverizer pyrite removal system | Boiler | Boiler Fuel Supply from Bunkers to Boiler | D2 | Forced - Delayed | 2017 | Coal | LI | 100 | Fossil-Steam | TRE | Winter | 255 | 100 | 1 | 1 | 0346-Pulverizer pyrite removal system | D2-Forced - Delayed | 100-Fossil-Steam
0346 | Pulverizer pyrite removal system | Boiler | Boiler Fuel Supply from Bunkers to Boiler | D1 | Forced - Immediate | 2017 | Coal | CC | 100 | Fossil-Steam | MRO | Off-Peak | 38.5 | 42 | 1 | 1 | 0346-Pulverizer pyrite removal system | D1-Forced - Immediate | 100-Fossil-Steam
0346 | Pulverizer pyrite removal system | Boiler | Boiler Fuel Supply from Bunkers to Boiler | D1 | Forced - Immediate | 2017 | Coal | CC | 100 | Fossil-Steam | WECC | Off-Peak | 256.08 | 128.04 | 1 | 1 | 0346-Pulverizer pyrite removal system | D1-Forced - Immediate | 100-Fossil-Steam
0346 | Pulverizer pyrite removal system | Boiler | Boiler Fuel Supply from Bunkers to Boiler | D1 | Forced - Immediate | 2017 | Coal | CC | 100 | Fossil-Steam | SERC | Off-Peak | 413.7333 | 107 | 1 | 1 | 0346-Pulverizer pyrite removal system | D1-Forced - Immediate | 100-Fossil-Steam
0346 | Pulverizer pyrite removal system | Boiler | Boiler Fuel Supply from Bunkers to Boiler | D1 | Forced - Immediate | 2017 | Coal | CC | 100 | Fossil-Steam | SERC | Summer | 50 | 50 | 1 | 1 | 0346-Pulverizer pyrite removal system | D1-Forced - Immediate | 100-Fossil-Steam
0346 | Pulverizer pyrite removal system | Boiler | Boiler Fuel Supply from Bunkers to Boiler | D1 | Forced - Immediate | 2017 | Coal | CC | 100 | Fossil-Steam | WECC | Summer | 50.9999 | 90 | 1 | 1 | 0346-Pulverizer pyrite removal system | D1-Forced - Immediate | 100-Fossil-Steam
0346 | Pulverizer pyrite removal system | Boiler | Boiler Fuel Supply from Bunkers to Boiler | D1 | Forced - Immediate | 2017 | Coal | CC | 100 | Fossil-Steam | WECC | Summer | 67.9999 | 120 | 1 | 1 | 0346-Pulverizer pyrite removal system | D1-Forced - Immediate | 100-Fossil-Steam
0346 | Pulverizer pyrite removal system | Boiler | Boiler Fuel Supply from Bunkers to Boiler | D1 | Forced - Immediate | 2017 | Coal | CC | 100 | Fossil-Steam | RFC | Winter | 99.3333 | 20 | 1 | 1 | 0346-Pulverizer pyrite removal system | D1-Forced - Immediate | 100-Fossil-Steam
0346 | Pulverizer pyrite removal system | Boiler | Boiler Fuel Supply from Bunkers to Boiler | D1 | Forced - Immediate | 2017 | Coal | CC | 100 | Fossil-Steam | MRO | Winter | 715 | 130 | 1 | 1 | 0346-Pulverizer pyrite removal system | D1-Forced - Immediate | 100-Fossil-Steam
0346 | Pulverizer pyrite removal system | Boiler | Boiler Fuel Supply from Bunkers to Boiler | D1 | Forced - Immediate | 2017 | Coal | CC | 100 | Fossil-Steam | SERC | Winter | 7998.3333 | 100 | 1 | 1 | 0346-Pulverizer pyrite removal system | D1-Forced - Immediate | 100-Fossil-Steam
0346 | Pulverizer pyrite removal system | Boiler | Boiler Fuel Supply from Bunkers to Boiler | D2 | Forced - Delayed | 2017 | Coal | LI | 100 | Fossil-Steam | TRE | Off-Peak | 44.7333 | 44 | 1 | 1 | 0346-Pulverizer pyrite removal system | D2-Forced - Delayed | 100-Fossil-Steam
0346 | Pulverizer pyrite removal system | Boiler | Boiler Fuel Supply from Bunkers to Boiler | D2 | Forced - Delayed | 2017 | Coal | LI | 100 | Fossil-Steam | TRE | Off-Peak | 59.45 | 41 | 1 | 1 | 0346-Pulverizer pyrite removal system | D2-Forced - Delayed | 100-Fossil-Steam
0346 | Pulverizer pyrite removal system | Boiler | Boiler Fuel Supply from Bunkers to Boiler | D2 | Forced - Delayed | 2017 | Coal | LI | 100 | Fossil-Steam | TRE | Off-Peak | 64 | 48 | 1 | 1 | 0346-Pulverizer pyrite removal system | D2-Forced - Delayed | 100-Fossil-Steam
0346 | Pulverizer pyrite removal system | Boiler | Boiler Fuel Supply from Bunkers to Boiler | D2 | Forced - Delayed | 2017 | Coal | LI | 100 | Fossil-Steam | TRE | Off-Peak | 91.8666 | 52 | 1 | 1 | 0346-Pulverizer pyrite removal system | D2-Forced - Delayed | 100-Fossil-Steam
0346 | Pulverizer pyrite removal system | Boiler | Boiler Fuel Supply from Bunkers to Boiler | D2 | Forced - Delayed | 2017 | Coal | LI | 100 | Fossil-Steam | TRE | Off-Peak | 153.0666 | 112 | 1 | 1 | 0346-Pulverizer pyrite removal system | D2-Forced - Delayed | 100-Fossil-Steam
0346 | Pulverizer pyrite removal system | Boiler | Boiler Fuel Supply from Bunkers to Boiler | D2 | Forced - Delayed | 2017 | Coal | LI | 100 | Fossil-Steam | TRE | Off-Peak | 160.0833 | 113 | 1 | 1 | 0346-Pulverizer pyrite removal system | D2-Forced - Delayed | 100-Fossil-Steam
0346 | Pulverizer pyrite removal system | Boiler | Boiler Fuel Supply from Bunkers to Boiler | D2 | Forced - Delayed | 2017 | Coal | LI | 100 | Fossil-Steam | TRE | Summer | 58.3 | 33 | 1 | 1 | 0346-Pulverizer pyrite removal system | D2-Forced - Delayed | 100-Fossil-Steam
0346 | Pulverizer pyrite removal system | Boiler | Boiler Fuel Supply from Bunkers to Boiler | D2 | Forced - Delayed | 2017 | Coal | LI | 100 | Fossil-Steam | TRE | Summer | 60.8167 | 41 | 1 | 1 | 0346-Pulverizer pyrite removal system | D2-Forced - Delayed | 100-Fossil-Steam
0346 | Pulverizer pyrite removal system | Boiler | Boiler Fuel Supply from Bunkers to Boiler | D2 | Forced - Delayed | 2017 | Coal | LI | 100 | Fossil-Steam | TRE | Summer | 74.4167 | 47 | 1 | 1 | 0346-Pulverizer pyrite removal system | D2-Forced - Delayed | 100-Fossil-Steam
0346 | Pulverizer pyrite removal system | Boiler | Boiler Fuel Supply from Bunkers to Boiler | D2 | Forced - Delayed | 2017 | Coal | LI | 100 | Fossil-Steam | TRE | Summer | 112.45 | 39 | 1 | 1 | 0346-Pulverizer pyrite removal system | D2-Forced - Delayed | 100-Fossil-Steam
0346 | Pulverizer pyrite removal system | Boiler | Boiler Fuel Supply from Bunkers to Boiler | D2 | Forced - Delayed | 2017 | Coal | LI | 100 | Fossil-Steam | TRE | Summer | 119.6333 | 97 | 1 | 1 | 0346-Pulverizer pyrite removal system | D2-Forced - Delayed | 100-Fossil-Steam
0346 | Pulverizer pyrite removal system | Boiler | Boiler Fuel Supply from Bunkers to Boiler | D2 | Forced - Delayed | 2017 | Coal | LI | 100 | Fossil-Steam | TRE | Summer | 138.1333 | 56 | 1 | 1 | 0346-Pulverizer pyrite removal system | D2-Forced - Delayed | 100-Fossil-Steam
0346 | Pulverizer pyrite removal system | Boiler | Boiler Fuel Supply from Bunkers to Boiler | D2 | Forced - Delayed | 2017 | Coal | LI | 100 | Fossil-Steam | TRE | Summer | 175.15 | 113 | 1 | 1 | 0346-Pulverizer pyrite removal system | D2-Forced - Delayed | 100-Fossil-Steam
0346 | Pulverizer pyrite removal system | Boiler | Boiler Fuel Supply from Bunkers to Boiler | D2 | Forced - Delayed | 2017 | Coal | LI | 100 | Fossil-Steam | TRE | Summer | 280 | 60 | 1 | 1 | 0346-Pulverizer pyrite removal system | D2-Forced - Delayed | 100-Fossil-Steam
0346 | Pulverizer pyrite removal system | Boiler | Boiler Fuel Supply from Bunkers to Boiler | D2 | Forced - Delayed | 2017 | Coal | LI | 100 | Fossil-Steam | TRE | Winter | 70.2 | 78 | 1 | 1 | 0346-Pulverizer pyrite removal system | D2-Forced - Delayed | 100-Fossil-Steam
0346 | Pulverizer pyrite removal system | Boiler | Boiler Fuel Supply from Bunkers to Boiler | D2 | Forced - Delayed | 2017 | Coal | LI | 100 | Fossil-Steam | TRE | Winter | 70.5 | 45 | 1 | 1 | 0346-Pulverizer pyrite removal system | D2-Forced - Delayed | 100-Fossil-Steam
0346 | Pulverizer pyrite removal system | Boiler | Boiler Fuel Supply from Bunkers to Boiler | D2 | Forced - Delayed | 2017 | Coal | LI | 100 | Fossil-Steam | TRE | Winter | 86.25 | 75 | 1 | 1 | 0346-Pulverizer pyrite removal system | D2-Forced - Delayed | 100-Fossil-Steam
0346 | Pulverizer pyrite removal system | Boiler | Boiler Fuel Supply from Bunkers to Boiler | D3 | Forced - Postponed | 2017 | Coal | LI | 100 | Fossil-Steam | TRE | Off-Peak | 734.7666 | 67 | 1 | 1 | 0346-Pulverizer pyrite removal system | D3-Forced - Postponed | 100-Fossil-Steam
0346 | Pulverizer pyrite removal system | Boiler | Boiler Fuel Supply from Bunkers to Boiler | D1 | Forced - Immediate | 2017 | Coal | CC | 100 | Fossil-Steam | RFC | Off-Peak | 570.4167 | 25 | 1 | 1 | 0346-Pulverizer pyrite removal system | D1-Forced - Immediate | 100-Fossil-Steam
0346 | Pulverizer pyrite removal system | Boiler | Boiler Fuel Supply from Bunkers to Boiler | D1 | Forced - Immediate | 2017 | Coal | LI | 100 | Fossil-Steam | TRE | Summer | 60 | 30 | 1 | 1 | 0346-Pulverizer pyrite removal system | D1-Forced - Immediate | 100-Fossil-Steam
0346 | Pulverizer pyrite removal system | Boiler | Boiler Fuel Supply from Bunkers to Boiler | D1 | Forced - Immediate | 2017 | Coal | LI | 100 | Fossil-Steam | TRE | Summer | 349.6 | 174.8 | 1 | 1 | 0346-Pulverizer pyrite removal system | D1-Forced - Immediate | 100-Fossil-Steam
0346 | Pulverizer pyrite removal system | Boiler | Boiler Fuel Supply from Bunkers to Boiler | D2 | Forced - Delayed | 2017 | Coal | LI | 100 | Fossil-Steam | TRE | Off-Peak | 47 | 47 | 1 | 1 | 0346-Pulverizer pyrite removal system | D2-Forced - Delayed | 100-Fossil-Steam
0346 | Pulverizer pyrite removal system | Boiler | Boiler Fuel Supply from Bunkers to Boiler | D2 | Forced - Delayed | 2017 | Coal | LI | 100 | Fossil-Steam | TRE | Off-Peak | 52.0667 | 44 | 1 | 1 | 0346-Pulverizer pyrite removal system | D2-Forced - Delayed | 100-Fossil-Steam
0346 | Pulverizer pyrite removal system | Boiler | Boiler Fuel Supply from Bunkers to Boiler | D2 | Forced - Delayed | 2017 | Coal | LI | 100 | Fossil-Steam | TRE | Off-Peak | 67.1333 | 53 | 1 | 1 | 0346-Pulverizer pyrite removal system | D2-Forced - Delayed | 100-Fossil-Steam
0346 | Pulverizer pyrite removal system | Boiler | Boiler Fuel Supply from Bunkers to Boiler | D2 | Forced - Delayed | 2017 | Coal | LI | 100 | Fossil-Steam | TRE | Off-Peak | 193.8 | 51 | 1 | 1 | 0346-Pulverizer pyrite removal system | D2-Forced - Delayed | 100-Fossil-Steam
0346 | Pulverizer pyrite removal system | Boiler | Boiler Fuel Supply from Bunkers to Boiler | D2 | Forced - Delayed | 2017 | Coal | LI | 100 | Fossil-Steam | TRE | Summer | 35 | 100 | 1 | 1 | 0346-Pulverizer pyrite removal system | D2-Forced - Delayed | 100-Fossil-Steam
0346 | Pulverizer pyrite removal system | Boiler | Boiler Fuel Supply from Bunkers to Boiler | D2 | Forced - Delayed | 2017 | Coal | LI | 100 | Fossil-Steam | TRE | Summer | 104.25 | 45 | 1 | 1 | 0346-Pulverizer pyrite removal system | D2-Forced - Delayed | 100-Fossil-Steam
0346 | Pulverizer pyrite removal system | Boiler | Boiler Fuel Supply from Bunkers to Boiler | D2 | Forced - Delayed | 2017 | Coal | LI | 100 | Fossil-Steam | TRE | Summer | 171.55 | 47 | 1 | 1 | 0346-Pulverizer pyrite removal system | D2-Forced - Delayed | 100-Fossil-Steam
0346 | Pulverizer pyrite removal system | Boiler | Boiler Fuel Supply from Bunkers to Boiler | D2 | Forced - Delayed | 2017 | Coal | LI | 100 | Fossil-Steam | TRE | Winter | 31.1666 | 85 | 1 | 1 | 0346-Pulverizer pyrite removal system | D2-Forced - Delayed | 100-Fossil-Steam
0346 | Pulverizer pyrite removal system | Boiler | Boiler Fuel Supply from Bunkers to Boiler | D2 | Forced - Delayed | 2017 | Coal | LI | 100 | Fossil-Steam | TRE | Winter | 63 | 54 | 1 | 1 | 0346-Pulverizer pyrite removal system | D2-Forced - Delayed | 100-Fossil-Steam
0346 | Pulverizer pyrite removal system | Boiler | Boiler Fuel Supply from Bunkers to Boiler | D2 | Forced - Delayed | 2017 | Coal | LI | 100 | Fossil-Steam | TRE | Winter | 110.3666 | 77 | 1 | 1 | 0346-Pulverizer pyrite removal system | D2-Forced - Delayed | 100-Fossil-Steam
0346 | Pulverizer pyrite removal system | Boiler | Boiler Fuel Supply from Bunkers to Boiler | D1 | Forced - Immediate | 2017 | Coal | CC | 100 | Fossil-Steam | MRO | Off-Peak | 525 | 250 | 1 | 1 | 0346-Pulverizer pyrite removal system | D1-Forced - Immediate | 100-Fossil-Steam
0346 | Pulverizer pyrite removal system | Boiler | Boiler Fuel Supply from Bunkers to Boiler | D1 | Forced - Immediate | 2017 | Coal | CC | 100 | Fossil-Steam | RFC | Summer | 411.6667 | 50 | 1 | 1 | 0346-Pulverizer pyrite removal system | D1-Forced - Immediate | 100-Fossil-Steam
0346 | Pulverizer pyrite removal system | Boiler | Boiler Fuel Supply from Bunkers to Boiler | D1 | Forced - Immediate | 2017 | Coal | CC | 100 | Fossil-Steam | WECC | Summer | 1099.7499 | 159 | 1 | 1 | 0346-Pulverizer pyrite removal system | D1-Forced - Immediate | 100-Fossil-Steam
0346 | Pulverizer pyrite removal system | Boiler | Boiler Fuel Supply from Bunkers to Boiler | D1 | Forced - Immediate | 2017 | Coal | CC | 100 | Fossil-Steam | RFC | Winter | 61.998 | 103.33 | 1 | 1 | 0346-Pulverizer pyrite removal system | D1-Forced - Immediate | 100-Fossil-Steam
0346 | Pulverizer pyrite removal system | Boiler | Boiler Fuel Supply from Bunkers to Boiler | D1 | Forced - Immediate | 2017 | Coal | CC | 100 | Fossil-Steam | SERC | Winter | 66 | 72 | 1 | 1 | 0346-Pulverizer pyrite removal system | D1-Forced - Immediate | 100-Fossil-Steam
0346 | Pulverizer pyrite removal system | Boiler | Boiler Fuel Supply from Bunkers to Boiler | D1 | Forced - Immediate | 2017 | Coal | CC | 100 | Fossil-Steam | SERC | Winter | 196.9 | 66 | 1 | 1 | 0346-Pulverizer pyrite removal system | D1-Forced - Immediate | 100-Fossil-Steam
0346 | Pulverizer pyrite removal system | Boiler | Boiler Fuel Supply from Bunkers to Boiler | D1 | Forced - Immediate | 2017 | Coal | CC | 100 | Fossil-Steam | WECC | Winter | 242.2 | 84 | 1 | 1 | 0346-Pulverizer pyrite removal system | D1-Forced - Immediate | 100-Fossil-Steam
0346 | Pulverizer pyrite removal system | Boiler | Boiler Fuel Supply from Bunkers to Boiler | D1 | Forced - Immediate | 2017 | Coal | CC | 100 | Fossil-Steam | RFC | Winter | 747.75 | 45 | 1 | 1 | 0346-Pulverizer pyrite removal system | D1-Forced - Immediate | 100-Fossil-Steam
0346 | Pulverizer pyrite removal system | Boiler | Boiler Fuel Supply from Bunkers to Boiler | D2 | Forced - Delayed | 2017 | Coal | CC | 100 | Fossil-Steam | SERC | Off-Peak | 30.9333 | 29 | 1 | 1 | 0346-Pulverizer pyrite removal system | D2-Forced - Delayed | 100-Fossil-Steam
0346 | Pulverizer pyrite removal system | Boiler | Boiler Fuel Supply from Bunkers to Boiler | D2 | Forced - Delayed | 2017 | Coal | LI | 100 | Fossil-Steam | TRE | Off-Peak | 29.25 | 65 | 1 | 1 | 0346-Pulverizer pyrite removal system | D2-Forced - Delayed | 100-Fossil-Steam
0346 | Pulverizer pyrite removal system | Boiler | Boiler Fuel Supply from Bunkers to Boiler | D2 | Forced - Delayed | 2017 | Coal | LI | 100 | Fossil-Steam | TRE | Off-Peak | 165 | 66 | 1 | 1 | 0346-Pulverizer pyrite removal system | D2-Forced - Delayed | 100-Fossil-Steam
0346 | Pulverizer pyrite removal system | Boiler | Boiler Fuel Supply from Bunkers to Boiler | D2 | Forced - Delayed | 2017 | Coal | LI | 100 | Fossil-Steam | TRE | Off-Peak | 352.5 | 282 | 1 | 1 | 0346-Pulverizer pyrite removal system | D2-Forced - Delayed | 100-Fossil-Steam
0346 | Pulverizer pyrite removal system | Boiler | Boiler Fuel Supply from Bunkers to Boiler | D2 | Forced - Delayed | 2017 | Coal | LI | 100 | Fossil-Steam | TRE | Summer | 41 | 41 | 1 | 1 | 0346-Pulverizer pyrite removal system | D2-Forced - Delayed | 100-Fossil-Steam
0346 | Pulverizer pyrite removal system | Boiler | Boiler Fuel Supply from Bunkers to Boiler | D2 | Forced - Delayed | 2017 | Coal | LI | 100 | Fossil-Steam | TRE | Summer | 44.1 | 54 | 1 | 1 | 0346-Pulverizer pyrite removal system | D2-Forced - Delayed | 100-Fossil-Steam
0346 | Pulverizer pyrite removal system | Boiler | Boiler Fuel Supply from Bunkers to Boiler | D2 | Forced - Delayed | 2017 | Coal | LI | 100 | Fossil-Steam | TRE | Summer | 50.1333 | 47 | 1 | 1 | 0346-Pulverizer pyrite removal system | D2-Forced - Delayed | 100-Fossil-Steam
0346 | Pulverizer pyrite removal system | Boiler | Boiler Fuel Supply from Bunkers to Boiler | D2 | Forced - Delayed | 2017 | Coal | LI | 100 | Fossil-Steam | TRE | Summer | 58.2667 | 38 | 1 | 1 | 0346-Pulverizer pyrite removal system | D2-Forced - Delayed | 100-Fossil-Steam
0346 | Pulverizer pyrite removal system | Boiler | Boiler Fuel Supply from Bunkers to Boiler | D2 | Forced - Delayed | 2017 | Coal | LI | 100 | Fossil-Steam | TRE | Summer | 129.5666 | 46 | 1 | 1 | 0346-Pulverizer pyrite removal system | D2-Forced - Delayed | 100-Fossil-Steam
0346 | Pulverizer pyrite removal system | Boiler | Boiler Fuel Supply from Bunkers to Boiler | D2 | Forced - Delayed | 2017 | Coal | LI | 100 | Fossil-Steam | TRE | Winter | 62.9333 | 64 | 1 | 1 | 0346-Pulverizer pyrite removal system | D2-Forced - Delayed | 100-Fossil-Steam
0346 | Pulverizer pyrite removal system | Boiler | Boiler Fuel Supply from Bunkers to Boiler | D2 | Forced - Delayed | 2017 | Coal | LI | 100 | Fossil-Steam | TRE | Winter | 82.6666 | 62 | 1 | 1 | 0346-Pulverizer pyrite removal system | D2-Forced - Delayed | 100-Fossil-Steam
0346 | Pulverizer pyrite removal system | Boiler | Boiler Fuel Supply from Bunkers to Boiler | D2 | Forced - Delayed | 2017 | Coal | LI | 100 | Fossil-Steam | TRE | Winter | 84.7333 | 62 | 1 | 1 | 0346-Pulverizer pyrite removal system | D2-Forced - Delayed | 100-Fossil-Steam
0346 | Pulverizer pyrite removal system | Boiler | Boiler Fuel Supply from Bunkers to Boiler | D1 | Forced - Immediate | 2017 | Coal | CC | 100 | Fossil-Steam | RFC | Summer | 95.8333 | 50 | 1 | 1 | 0346-Pulverizer pyrite removal system | D1-Forced - Immediate | 100-Fossil-Steam
0346 | Pulverizer pyrite removal system | Boiler | Boiler Fuel Supply from Bunkers to Boiler | D1 | Forced - Immediate | 2017 | Coal | CC | 100 | Fossil-Steam | RFC | Summer | 101.3333 | 80 | 1 | 1 | 0346-Pulverizer pyrite removal system | D1-Forced - Immediate | 100-Fossil-Steam
0346 | Pulverizer pyrite removal system | Boiler | Boiler Fuel Supply from Bunkers to Boiler | D1 | Forced - Immediate | 2017 | Coal | CC | 100 | Fossil-Steam | RFC | Winter | 589.9496 | 171.83 | 1 | 1 | 0346-Pulverizer pyrite removal system | D1-Forced - Immediate | 100-Fossil-Steam
0346 | Pulverizer pyrite removal system | Boiler | Boiler Fuel Supply from Bunkers to Boiler | D1 | Forced - Immediate | 2017 | Coal | LI | 100 | Fossil-Steam | TRE | Off-Peak | 236 | 59 | 1 | 1 | 0346-Pulverizer pyrite removal system | D1-Forced - Immediate | 100-Fossil-Steam
0346 | Pulverizer pyrite removal system | Boiler | Boiler Fuel Supply from Bunkers to Boiler | D1 | Forced - Immediate | 2017 | Coal | LI | 100 | Fossil-Steam | TRE | Summer | 51.2 | 32 | 1 | 1 | 0346-Pulverizer pyrite removal system | D1-Forced - Immediate | 100-Fossil-Steam
0346 | Pulverizer pyrite removal system | Boiler | Boiler Fuel Supply from Bunkers to Boiler | D2 | Forced - Delayed | 2017 | Coal | LI | 100 | Fossil-Steam | TRE | Off-Peak | 75.8333 | 50 | 1 | 1 | 0346-Pulverizer pyrite removal system | D2-Forced - Delayed | 100-Fossil-Steam
0346 | Pulverizer pyrite removal system | Boiler | Boiler Fuel Supply from Bunkers to Boiler | D2 | Forced - Delayed | 2017 | Coal | LI | 100 | Fossil-Steam | TRE | Off-Peak | 117.0166 | 119 | 1 | 1 | 0346-Pulverizer pyrite removal system | D2-Forced - Delayed | 100-Fossil-Steam
0346 | Pulverizer pyrite removal system | Boiler | Boiler Fuel Supply from Bunkers to Boiler | D2 | Forced - Delayed | 2017 | Coal | LI | 100 | Fossil-Steam | TRE | Off-Peak | 151.2 | 112 | 1 | 1 | 0346-Pulverizer pyrite removal system | D2-Forced - Delayed | 100-Fossil-Steam
0346 | Pulverizer pyrite removal system | Boiler | Boiler Fuel Supply from Bunkers to Boiler | D2 | Forced - Delayed | 2017 | Coal | LI | 100 | Fossil-Steam | TRE | Off-Peak | 247.5 | 50 | 1 | 1 | 0346-Pulverizer pyrite removal system | D2-Forced - Delayed | 100-Fossil-Steam
0346 | Pulverizer pyrite removal system | Boiler | Boiler Fuel Supply from Bunkers to Boiler | D2 | Forced - Delayed | 2017 | Coal | LI | 100 | Fossil-Steam | TRE | Summer | 26.1 | 29 | 1 | 1 | 0346-Pulverizer pyrite removal system | D2-Forced - Delayed | 100-Fossil-Steam
0346 | Pulverizer pyrite removal system | Boiler | Boiler Fuel Supply from Bunkers to Boiler | D2 | Forced - Delayed | 2017 | Coal | LI | 100 | Fossil-Steam | TRE | Summer | 74.7333 | 38 | 1 | 1 | 0346-Pulverizer pyrite removal system | D2-Forced - Delayed | 100-Fossil-Steam
0346 | Pulverizer pyrite removal system | Boiler | Boiler Fuel Supply from Bunkers to Boiler | D2 | Forced - Delayed | 2017 | Coal | LI | 100 | Fossil-Steam | TRE | Summer | 91.0166 | 43 | 1 | 1 | 0346-Pulverizer pyrite removal system | D2-Forced - Delayed | 100-Fossil-Steam
0346 | Pulverizer pyrite removal system | Boiler | Boiler Fuel Supply from Bunkers to Boiler | D2 | Forced - Delayed | 2017 | Coal | LI | 100 | Fossil-Steam | TRE | Winter | 18.75 | 45 | 1 | 1 | 0346-Pulverizer pyrite removal system | D2-Forced - Delayed | 100-Fossil-Steam
0346 | Pulverizer pyrite removal system | Boiler | Boiler Fuel Supply from Bunkers to Boiler | D3 | Forced - Postponed | 2017 | Coal | CC | 100 | Fossil-Steam | SERC | Off-Peak | 138.78 | 46.26 | 1 | 1 | 0346-Pulverizer pyrite removal system | D3-Forced - Postponed | 100-Fossil-Steam
0346 | Pulverizer pyrite removal system | Boiler | Boiler Fuel Supply from Bunkers to Boiler | D3 | Forced - Postponed | 2017 | Coal | CC | 100 | Fossil-Steam | RFC | Summer | 63 | 7 | 1 | 1 | 0346-Pulverizer pyrite removal system | D3-Forced - Postponed | 100-Fossil-Steam
0346 | Pulverizer pyrite removal system | Boiler | Boiler Fuel Supply from Bunkers to Boiler | D1 | Forced - Immediate | 2017 | Coal | CC | 100 | Fossil-Steam | SERC | Off-Peak | 14.1333 | 106 | 1 | 1 | 0346-Pulverizer pyrite removal system | D1-Forced - Immediate | 100-Fossil-Steam
0346 | Pulverizer pyrite removal system | Boiler | Boiler Fuel Supply from Bunkers to Boiler | D1 | Forced - Immediate | 2017 | Coal | CC | 100 | Fossil-Steam | WECC | Off-Peak | 742.5 | 75 | 1 | 1 | 0346-Pulverizer pyrite removal system | D1-Forced - Immediate | 100-Fossil-Steam
0346 | Pulverizer pyrite removal system | Boiler | Boiler Fuel Supply from Bunkers to Boiler | D1 | Forced - Immediate | 2017 | Coal | CC | 100 | Fossil-Steam | RFC | Off-Peak | 1030 | 100 | 1 | 1 | 0346-Pulverizer pyrite removal system | D1-Forced - Immediate | 100-Fossil-Steam
0346 | Pulverizer pyrite removal system | Boiler | Boiler Fuel Supply from Bunkers to Boiler | D1 | Forced - Immediate | 2017 | Coal | CC | 100 | Fossil-Steam | RFC | Summer | 340 | 20 | 1 | 1 | 0346-Pulverizer pyrite removal system | D1-Forced - Immediate | 100-Fossil-Steam
0346 | Pulverizer pyrite removal system | Boiler | Boiler Fuel Supply from Bunkers to Boiler | D1 | Forced - Immediate | 2017 | Coal | CC | 100 | Fossil-Steam | MRO | Winter | 105 | 140 | 1 | 1 | 0346-Pulverizer pyrite removal system | D1-Forced - Immediate | 100-Fossil-Steam
0346 | Pulverizer pyrite removal system | Boiler | Boiler Fuel Supply from Bunkers to Boiler | D1 | Forced - Immediate | 2017 | Coal | CC | 100 | Fossil-Steam | SERC | Winter | 194.8333 | 14 | 1 | 1 | 0346-Pulverizer pyrite removal system | D1-Forced - Immediate | 100-Fossil-Steam
0346 | Pulverizer pyrite removal system | Boiler | Boiler Fuel Supply from Bunkers to Boiler | D1 | Forced - Immediate | 2017 | Coal | LI | 100 | Fossil-Steam | TRE | Summer | 65.0833 | 55 | 1 | 1 | 0346-Pulverizer pyrite removal system | D1-Forced - Immediate | 100-Fossil-Steam
0346 | Pulverizer pyrite removal system | Boiler | Boiler Fuel Supply from Bunkers to Boiler | D2 | Forced - Delayed | 2017 | Coal | LI | 100 | Fossil-Steam | TRE | Off-Peak | 55.4666 | 64 | 1 | 1 | 0346-Pulverizer pyrite removal system | D2-Forced - Delayed | 100-Fossil-Steam
0346 | Pulverizer pyrite removal system | Boiler | Boiler Fuel Supply from Bunkers to Boiler | D2 | Forced - Delayed | 2017 | Coal | LI | 100 | Fossil-Steam | TRE | Off-Peak | 55.6167 | 47 | 1 | 1 | 0346-Pulverizer pyrite removal system | D2-Forced - Delayed | 100-Fossil-Steam
0346 | Pulverizer pyrite removal system | Boiler | Boiler Fuel Supply from Bunkers to Boiler | D2 | Forced - Delayed | 2017 | Coal | LI | 100 | Fossil-Steam | TRE | Off-Peak | 62.0666 | 49 | 1 | 1 | 0346-Pulverizer pyrite removal system | D2-Forced - Delayed | 100-Fossil-Steam
0346 | Pulverizer pyrite removal system | Boiler | Boiler Fuel Supply from Bunkers to Boiler | D2 | Forced - Delayed | 2017 | Coal | LI | 100 | Fossil-Steam | TRE | Off-Peak | 65.3333 | 56 | 1 | 1 | 0346-Pulverizer pyrite removal system | D2-Forced - Delayed | 100-Fossil-Steam
0346 | Pulverizer pyrite removal system | Boiler | Boiler Fuel Supply from Bunkers to Boiler | D2 | Forced - Delayed | 2017 | Coal | LI | 100 | Fossil-Steam | TRE | Off-Peak | 68.6333 | 58 | 1 | 1 | 0346-Pulverizer pyrite removal system | D2-Forced - Delayed | 100-Fossil-Steam
0346 | Pulverizer pyrite removal system | Boiler | Boiler Fuel Supply from Bunkers to Boiler | D2 | Forced - Delayed | 2017 | Coal | LI | 100 | Fossil-Steam | TRE | Off-Peak | 129.8 | 66 | 1 | 1 | 0346-Pulverizer pyrite removal system | D2-Forced - Delayed | 100-Fossil-Steam
0346 | Pulverizer pyrite removal system | Boiler | Boiler Fuel Supply from Bunkers to Boiler | D2 | Forced - Delayed | 2017 | Coal | LI | 100 | Fossil-Steam | TRE | Off-Peak | 132.2666 | 64 | 1 | 1 | 0346-Pulverizer pyrite removal system | D2-Forced - Delayed | 100-Fossil-Steam
0346 | Pulverizer pyrite removal system | Boiler | Boiler Fuel Supply from Bunkers to Boiler | D2 | Forced - Delayed | 2017 | Coal | LI | 100 | Fossil-Steam | TRE | Off-Peak | 478.6666 | 40 | 1 | 1 | 0346-Pulverizer pyrite removal system | D2-Forced - Delayed | 100-Fossil-Steam
0346 | Pulverizer pyrite removal system | Boiler | Boiler Fuel Supply from Bunkers to Boiler | D2 | Forced - Delayed | 2017 | Coal | LI | 100 | Fossil-Steam | TRE | Summer | 6.3 | 14 | 1 | 1 | 0346-Pulverizer pyrite removal system | D2-Forced - Delayed | 100-Fossil-Steam
0346 | Pulverizer pyrite removal system | Boiler | Boiler Fuel Supply from Bunkers to Boiler | D2 | Forced - Delayed | 2017 | Coal | LI | 100 | Fossil-Steam | TRE | Summer | 6.9333 | 13 | 1 | 1 | 0346-Pulverizer pyrite removal system | D2-Forced - Delayed | 100-Fossil-Steam
0346 | Pulverizer pyrite removal system | Boiler | Boiler Fuel Supply from Bunkers to Boiler | D2 | Forced - Delayed | 2017 | Coal | LI | 100 | Fossil-Steam | TRE | Summer | 25.1333 | 52 | 1 | 1 | 0346-Pulverizer pyrite removal system | D2-Forced - Delayed | 100-Fossil-Steam
0346 | Pulverizer pyrite removal system | Boiler | Boiler Fuel Supply from Bunkers to Boiler | D2 | Forced - Delayed | 2017 | Coal | LI | 100 | Fossil-Steam | TRE | Summer | 42.5333 | 44 | 1 | 1 | 0346-Pulverizer pyrite removal system | D2-Forced - Delayed | 100-Fossil-Steam
0346 | Pulverizer pyrite removal system | Boiler | Boiler Fuel Supply from Bunkers to Boiler | D2 | Forced - Delayed | 2017 | Coal | LI | 100 | Fossil-Steam | TRE | Summer | 61.6333 | 43 | 1 | 1 | 0346-Pulverizer pyrite removal system | D2-Forced - Delayed | 100-Fossil-Steam
0346 | Pulverizer pyrite removal system | Boiler | Boiler Fuel Supply from Bunkers to Boiler | D2 | Forced - Delayed | 2017 | Coal | LI | 100 | Fossil-Steam | TRE | Summer | 124.1 | 51 | 1 | 1 | 0346-Pulverizer pyrite removal system | D2-Forced - Delayed | 100-Fossil-Steam
0346 | Pulverizer pyrite removal system | Boiler | Boiler Fuel Supply from Bunkers to Boiler | D2 | Forced - Delayed | 2017 | Coal | LI | 100 | Fossil-Steam | TRE | Summer | 192.1333 | 44 | 1 | 1 | 0346-Pulverizer pyrite removal system | D2-Forced - Delayed | 100-Fossil-Steam
0346 | Pulverizer pyrite removal system | Boiler | Boiler Fuel Supply from Bunkers to Boiler | D2 | Forced - Delayed | 2017 | Coal | LI | 100 | Fossil-Steam | TRE | Summer | 282.3332 | 140 | 1 | 1 | 0346-Pulverizer pyrite removal system | D2-Forced - Delayed | 100-Fossil-Steam
0346 | Pulverizer pyrite removal system | Boiler | Boiler Fuel Supply from Bunkers to Boiler | D2 | Forced - Delayed | 2017 | Coal | LI | 100 | Fossil-Steam | TRE | Summer | 311.4 | 54 | 1 | 1 | 0346-Pulverizer pyrite removal system | D2-Forced - Delayed | 100-Fossil-Steam
0346 | Pulverizer pyrite removal system | Boiler | Boiler Fuel Supply from Bunkers to Boiler | D2 | Forced - Delayed | 2017 | Coal | LI | 100 | Fossil-Steam | TRE | Winter | 25.6666 | 70 | 1 | 1 | 0346-Pulverizer pyrite removal system | D2-Forced - Delayed | 100-Fossil-Steam
0346 | Pulverizer pyrite removal system | Boiler | Boiler Fuel Supply from Bunkers to Boiler | D2 | Forced - Delayed | 2017 | Coal | LI | 100 | Fossil-Steam | TRE | Winter | 49.4666 | 53 | 1 | 1 | 0346-Pulverizer pyrite removal system | D2-Forced - Delayed | 100-Fossil-Steam
0346 | Pulverizer pyrite removal system | Boiler | Boiler Fuel Supply from Bunkers to Boiler | D2 | Forced - Delayed | 2017 | Coal | LI | 100 | Fossil-Steam | TRE | Winter | 59.25 | 45 | 1 | 1 | 0346-Pulverizer pyrite removal system | D2-Forced - Delayed | 100-Fossil-Steam
0346 | Pulverizer pyrite removal system | Boiler | Boiler Fuel Supply from Bunkers to Boiler | D2 | Forced - Delayed | 2017 | Coal | LI | 100 | Fossil-Steam | TRE | Winter | 73.15 | 57 | 1 | 1 | 0346-Pulverizer pyrite removal system | D2-Forced - Delayed | 100-Fossil-Steam
0346 | Pulverizer pyrite removal system | Boiler | Boiler Fuel Supply from Bunkers to Boiler | D2 | Forced - Delayed | 2017 | Coal | LI | 100 | Fossil-Steam | TRE | Winter | 73.4666 | 76 | 1 | 1 | 0346-Pulverizer pyrite removal system | D2-Forced - Delayed | 100-Fossil-Steam
0346 | Pulverizer pyrite removal system | Boiler | Boiler Fuel Supply from Bunkers to Boiler | D2 | Forced - Delayed | 2017 | Coal | LI | 100 | Fossil-Steam | TRE | Winter | 79.1667 | 50 | 1 | 1 | 0346-Pulverizer pyrite removal system | D2-Forced - Delayed | 100-Fossil-Steam
0346 | Pulverizer pyrite removal system | Boiler | Boiler Fuel Supply from Bunkers to Boiler | D2 | Forced - Delayed | 2017 | Coal | LI | 100 | Fossil-Steam | TRE | Winter | 90 | 72 | 1 | 1 | 0346-Pulverizer pyrite removal system | D2-Forced - Delayed | 100-Fossil-Steam
0346 | Pulverizer pyrite removal system | Boiler | Boiler Fuel Supply from Bunkers to Boiler | D2 | Forced - Delayed | 2017 | Coal | LI | 100 | Fossil-Steam | TRE | Winter | 121 | 55 | 1 | 1 | 0346-Pulverizer pyrite removal system | D2-Forced - Delayed | 100-Fossil-Steam
0346 | Pulverizer pyrite removal system | Boiler | Boiler Fuel Supply from Bunkers to Boiler | D3 | Forced - Postponed | 2017 | Coal | LI | 100 | Fossil-Steam | MRO | Off-Peak | 465.8333 | 65 | 1 | 1 | 0346-Pulverizer pyrite removal system | D3-Forced - Postponed | 100-Fossil-Steam
0346 | Pulverizer pyrite removal system | Boiler | Boiler Fuel Supply from Bunkers to Boiler | D1 | Forced - Immediate | 2017 | Coal | CC | 100 | Fossil-Steam | WECC | Off-Peak | 64.4999 | 90 | 1 | 1 | 0346-Pulverizer pyrite removal system | D1-Forced - Immediate | 100-Fossil-Steam
0346 | Pulverizer pyrite removal system | Boiler | Boiler Fuel Supply from Bunkers to Boiler | D1 | Forced - Immediate | 2017 | Coal | CC | 100 | Fossil-Steam | MRO | Off-Peak | 232.2 | 172 | 1 | 1 | 0346-Pulverizer pyrite removal system | D1-Forced - Immediate | 100-Fossil-Steam
0346 | Pulverizer pyrite removal system | Boiler | Boiler Fuel Supply from Bunkers to Boiler | D1 | Forced - Immediate | 2017 | Coal | CC | 100 | Fossil-Steam | RFC | Off-Peak | 386 | 40 | 1 | 1 | 0346-Pulverizer pyrite removal system | D1-Forced - Immediate | 100-Fossil-Steam
0346 | Pulverizer pyrite removal system | Boiler | Boiler Fuel Supply from Bunkers to Boiler | D1 | Forced - Immediate | 2017 | Coal | CC | 100 | Fossil-Steam | MRO | Off-Peak | 585.0833 | 119 | 1 | 1 | 0346-Pulverizer pyrite removal system | D1-Forced - Immediate | 100-Fossil-Steam
0346 | Pulverizer pyrite removal system | Boiler | Boiler Fuel Supply from Bunkers to Boiler | D1 | Forced - Immediate | 2017 | Coal | CC | 100 | Fossil-Steam | WECC | Summer | 39 | 90 | 1 | 1 | 0346-Pulverizer pyrite removal system | D1-Forced - Immediate | 100-Fossil-Steam
0346 | Pulverizer pyrite removal system | Boiler | Boiler Fuel Supply from Bunkers to Boiler | D1 | Forced - Immediate | 2017 | Coal | CC | 100 | Fossil-Steam | TRE | Summer | 236.5666 | 94 | 1 | 1 | 0346-Pulverizer pyrite removal system | D1-Forced - Immediate | 100-Fossil-Steam
0346 | Pulverizer pyrite removal system | Boiler | Boiler Fuel Supply from Bunkers to Boiler | D1 | Forced - Immediate | 2017 | Coal | CC | 100 | Fossil-Steam | RFC | Summer | 2312.5 | 125 | 1 | 1 | 0346-Pulverizer pyrite removal system | D1-Forced - Immediate | 100-Fossil-Steam
0346 | Pulverizer pyrite removal system | Boiler | Boiler Fuel Supply from Bunkers to Boiler | D1 | Forced - Immediate | 2017 | Coal | CC | 100 | Fossil-Steam | WECC | Winter | 441.5166 | 59 | 1 | 1 | 0346-Pulverizer pyrite removal system | D1-Forced - Immediate | 100-Fossil-Steam
0346 | Pulverizer pyrite removal system | Boiler | Boiler Fuel Supply from Bunkers to Boiler | D1 | Forced - Immediate | 2017 | Coal | LI | 100 | Fossil-Steam | TRE | Winter | 330 | 66 | 1 | 1 | 0346-Pulverizer pyrite removal system | D1-Forced - Immediate | 100-Fossil-Steam
0346 | Pulverizer pyrite removal system | Boiler | Boiler Fuel Supply from Bunkers to Boiler | D2 | Forced - Delayed | 2017 | Coal | LI | 100 | Fossil-Steam | TRE | Off-Peak | 42 | 42 | 1 | 1 | 0346-Pulverizer pyrite removal system | D2-Forced - Delayed | 100-Fossil-Steam
0346 | Pulverizer pyrite removal system | Boiler | Boiler Fuel Supply from Bunkers to Boiler | D2 | Forced - Delayed | 2017 | Coal | LI | 100 | Fossil-Steam | TRE | Off-Peak | 63.6 | 53 | 1 | 1 | 0346-Pulverizer pyrite removal system | D2-Forced - Delayed | 100-Fossil-Steam
0346 | Pulverizer pyrite removal system | Boiler | Boiler Fuel Supply from Bunkers to Boiler | D2 | Forced - Delayed | 2017 | Coal | LI | 100 | Fossil-Steam | TRE | Off-Peak | 133.45 | 51 | 1 | 1 | 0346-Pulverizer pyrite removal system | D2-Forced - Delayed | 100-Fossil-Steam
0346 | Pulverizer pyrite removal system | Boiler | Boiler Fuel Supply from Bunkers to Boiler | D2 | Forced - Delayed | 2017 | Coal | LI | 100 | Fossil-Steam | TRE | Summer | 21 | 30 | 1 | 1 | 0346-Pulverizer pyrite removal system | D2-Forced - Delayed | 100-Fossil-Steam
0346 | Pulverizer pyrite removal system | Boiler | Boiler Fuel Supply from Bunkers to Boiler | D2 | Forced - Delayed | 2017 | Coal | LI | 100 | Fossil-Steam | TRE | Summer | 38.4 | 48 | 1 | 1 | 0346-Pulverizer pyrite removal system | D2-Forced - Delayed | 100-Fossil-Steam
0346 | Pulverizer pyrite removal system | Boiler | Boiler Fuel Supply from Bunkers to Boiler | D2 | Forced - Delayed | 2017 | Coal | LI | 100 | Fossil-Steam | TRE | Summer | 59.5 | 51 | 1 | 1 | 0346-Pulverizer pyrite removal system | D2-Forced - Delayed | 100-Fossil-Steam
0346 | Pulverizer pyrite removal system | Boiler | Boiler Fuel Supply from Bunkers to Boiler | D2 | Forced - Delayed | 2017 | Coal | LI | 100 | Fossil-Steam | TRE | Summer | 106.5333 | 94 | 1 | 1 | 0346-Pulverizer pyrite removal system | D2-Forced - Delayed | 100-Fossil-Steam
0346 | Pulverizer pyrite removal system | Boiler | Boiler Fuel Supply from Bunkers to Boiler | D2 | Forced - Delayed | 2017 | Coal | LI | 100 | Fossil-Steam | TRE | Summer | 153.3333 | 92 | 1 | 1 | 0346-Pulverizer pyrite removal system | D2-Forced - Delayed | 100-Fossil-Steam
0346 | Pulverizer pyrite removal system | Boiler | Boiler Fuel Supply from Bunkers to Boiler | D2 | Forced - Delayed | 2017 | Coal | LI | 100 | Fossil-Steam | TRE | Summer | 178.5 | 119 | 1 | 1 | 0346-Pulverizer pyrite removal system | D2-Forced - Delayed | 100-Fossil-Steam
0346 | Pulverizer pyrite removal system | Boiler | Boiler Fuel Supply from Bunkers to Boiler | D2 | Forced - Delayed | 2017 | Coal | LI | 100 | Fossil-Steam | TRE | Winter | 43 | 60 | 1 | 1 | 0346-Pulverizer pyrite removal system | D2-Forced - Delayed | 100-Fossil-Steam
0346 | Pulverizer pyrite removal system | Boiler | Boiler Fuel Supply from Bunkers to Boiler | D2 | Forced - Delayed | 2017 | Coal | LI | 100 | Fossil-Steam | TRE | Winter | 62.2833 | 37 | 1 | 1 | 0346-Pulverizer pyrite removal system | D2-Forced - Delayed | 100-Fossil-Steam
0346 | Pulverizer pyrite removal system | Boiler | Boiler Fuel Supply from Bunkers to Boiler | D2 | Forced - Delayed | 2017 | Coal | LI | 100 | Fossil-Steam | TRE | Winter | 73.5 | 63 | 1 | 1 | 0346-Pulverizer pyrite removal system | D2-Forced - Delayed | 100-Fossil-Steam
0346 | Pulverizer pyrite removal system | Boiler | Boiler Fuel Supply from Bunkers to Boiler | D2 | Forced - Delayed | 2017 | Coal | LI | 100 | Fossil-Steam | TRE | Winter | 88.8333 | 65 | 1 | 1 | 0346-Pulverizer pyrite removal system | D2-Forced - Delayed | 100-Fossil-Steam
0350 | Pulverized fuel and air piping (from pulverizer to wind box) | Boiler | Boiler Fuel Supply from Bunkers to Boiler | D1 | Forced - Immediate | 2017 | Coal | CC | 100 | Fossil-Steam | RFC | Off-Peak | 27.55 | 57 | 1 | 1 | 0350-Pulverized fuel and air piping (from pulverizer to wind box) | D1-Forced - Immediate | 100-Fossil-Steam
0350 | Pulverized fuel and air piping (from pulverizer to wind box) | Boiler | Boiler Fuel Supply from Bunkers to Boiler | D1 | Forced - Immediate | 2017 | Coal | CC | 100 | Fossil-Steam | RFC | Off-Peak | 150 | 150 | 1 | 1 | 0350-Pulverized fuel and air piping (from pulverizer to wind box) | D1-Forced - Immediate | 100-Fossil-Steam
0350 | Pulverized fuel and air piping (from pulverizer to wind box) | Boiler | Boiler Fuel Supply from Bunkers to Boiler | D1 | Forced - Immediate | 2017 | Coal | CC | 100 | Fossil-Steam | RFC | Off-Peak | 225 | 45 | 1 | 1 | 0350-Pulverized fuel and air piping (from pulverizer to wind box) | D1-Forced - Immediate | 100-Fossil-Steam
0350 | Pulverized fuel and air piping (from pulverizer to wind box) | Boiler | Boiler Fuel Supply from Bunkers to Boiler | D1 | Forced - Immediate | 2017 | Coal | CC | 100 | Fossil-Steam | SERC | Off-Peak | 432 | 36 | 1 | 1 | 0350-Pulverized fuel and air piping (from pulverizer to wind box) | D1-Forced - Immediate | 100-Fossil-Steam
0350 | Pulverized fuel and air piping (from pulverizer to wind box) | Boiler | Boiler Fuel Supply from Bunkers to Boiler | D1 | Forced - Immediate | 2017 | Coal | CC | 100 | Fossil-Steam | RFC | Off-Peak | 656.2499 | 315 | 1 | 1 | 0350-Pulverized fuel and air piping (from pulverizer to wind box) | D1-Forced - Immediate | 100-Fossil-Steam
0350 | Pulverized fuel and air piping (from pulverizer to wind box) | Boiler | Boiler Fuel Supply from Bunkers to Boiler | D1 | Forced - Immediate | 2017 | Coal | CC | 100 | Fossil-Steam | SERC | Off-Peak | 1035 | 115 | 1 | 1 | 0350-Pulverized fuel and air piping (from pulverizer to wind box) | D1-Forced - Immediate | 100-Fossil-Steam
0350 | Pulverized fuel and air piping (from pulverizer to wind box) | Boiler | Boiler Fuel Supply from Bunkers to Boiler | D1 | Forced - Immediate | 2017 | Coal | CC | 100 | Fossil-Steam | RFC | Off-Peak | 5373.6666 | 140 | 1 | 1 | 0350-Pulverized fuel and air piping (from pulverizer to wind box) | D1-Forced - Immediate | 100-Fossil-Steam
0350 | Pulverized fuel and air piping (from pulverizer to wind box) | Boiler | Boiler Fuel Supply from Bunkers to Boiler | D1 | Forced - Immediate | 2017 | Coal | CC | 100 | Fossil-Steam | RFC | Summer | 96.6667 | 20 | 1 | 1 | 0350-Pulverized fuel and air piping (from pulverizer to wind box) | D1-Forced - Immediate | 100-Fossil-Steam
0350 | Pulverized fuel and air piping (from pulverizer to wind box) | Boiler | Boiler Fuel Supply from Bunkers to Boiler | D1 | Forced - Immediate | 2017 | Coal | CC | 100 | Fossil-Steam | RFC | Summer | 112 | 32 | 1 | 1 | 0350-Pulverized fuel and air piping (from pulverizer to wind box) | D1-Forced - Immediate | 100-Fossil-Steam
0350 | Pulverized fuel and air piping (from pulverizer to wind box) | Boiler | Boiler Fuel Supply from Bunkers to Boiler | D1 | Forced - Immediate | 2017 | Coal | CC | 100 | Fossil-Steam | MRO | Summer | 192 | 32 | 1 | 1 | 0350-Pulverized fuel and air piping (from pulverizer to wind box) | D1-Forced - Immediate | 100-Fossil-Steam
0350 | Pulverized fuel and air piping (from pulverizer to wind box) | Boiler | Boiler Fuel Supply from Bunkers to Boiler | D1 | Forced - Immediate | 2017 | Coal | CC | 100 | Fossil-Steam | SERC | Summer | 5175.5 | 110 | 1 | 1 | 0350-Pulverized fuel and air piping (from pulverizer to wind box) | D1-Forced - Immediate | 100-Fossil-Steam
0350 | Pulverized fuel and air piping (from pulverizer to wind box) | Boiler | Boiler Fuel Supply from Bunkers to Boiler | D1 | Forced - Immediate | 2017 | Coal | CC | 100 | Fossil-Steam | SERC | Summer | 8414.25 | 45 | 1 | 1 | 0350-Pulverized fuel and air piping (from pulverizer to wind box) | D1-Forced - Immediate | 100-Fossil-Steam
0350 | Pulverized fuel and air piping (from pulverizer to wind box) | Boiler | Boiler Fuel Supply from Bunkers to Boiler | D1 | Forced - Immediate | 2017 | Coal | CC | 100 | Fossil-Steam | SERC | Winter | 105.6 | 66 | 1 | 1 | 0350-Pulverized fuel and air piping (from pulverizer to wind box) | D1-Forced - Immediate | 100-Fossil-Steam
0350 | Pulverized fuel and air piping (from pulverizer to wind box) | Boiler | Boiler Fuel Supply from Bunkers to Boiler | D1 | Forced - Immediate | 2017 | Coal | CC | 100 | Fossil-Steam | SERC | Winter | 128.3332 | 140 | 1 | 1 | 0350-Pulverized fuel and air piping (from pulverizer to wind box) | D1-Forced - Immediate | 100-Fossil-Steam
0350 | Pulverized fuel and air piping (from pulverizer to wind box) | Boiler | Boiler Fuel Supply from Bunkers to Boiler | D1 | Forced - Immediate | 2017 | Coal | CC | 100 | Fossil-Steam | RFC | Winter | 158.3333 | 100 | 1 | 1 | 0350-Pulverized fuel and air piping (from pulverizer to wind box) | D1-Forced - Immediate | 100-Fossil-Steam
0350 | Pulverized fuel and air piping (from pulverizer to wind box) | Boiler | Boiler Fuel Supply from Bunkers to Boiler | D1 | Forced - Immediate | 2017 | Waste Heat | WH | 100 | Fossil-Steam | SERC | Off-Peak | 496 | 155 | 1 | 1 | 0350-Pulverized fuel and air piping (from pulverizer to wind box) | D1-Forced - Immediate | 100-Fossil-Steam
0350 | Pulverized fuel and air piping (from pulverizer to wind box) | Boiler | Boiler Fuel Supply from Bunkers to Boiler | U1 | Forced - Immediate | 2017 | Coal | CC | 100 | Fossil-Steam | MRO | Winter | 6847.4 | 469 | 1 | 1 | 0350-Pulverized fuel and air piping (from pulverizer to wind box) | U1-Forced - Immediate | 100-Fossil-Steam
0350 | Pulverized fuel and air piping (from pulverizer to wind box) | Boiler | Boiler Fuel Supply from Bunkers to Boiler | D1 | Forced - Immediate | 2017 | Coal | CC | 100 | Fossil-Steam | RFC | Off-Peak | 15.8667 | 14 | 1 | 1 | 0350-Pulverized fuel and air piping (from pulverizer to wind box) | D1-Forced - Immediate | 100-Fossil-Steam
0350 | Pulverized fuel and air piping (from pulverizer to wind box) | Boiler | Boiler Fuel Supply from Bunkers to Boiler | D1 | Forced - Immediate | 2017 | Coal | CC | 100 | Fossil-Steam | SERC | Off-Peak | 60 | 75 | 1 | 1 | 0350-Pulverized fuel and air piping (from pulverizer to wind box) | D1-Forced - Immediate | 100-Fossil-Steam
0350 | Pulverized fuel and air piping (from pulverizer to wind box) | Boiler | Boiler Fuel Supply from Bunkers to Boiler | D1 | Forced - Immediate | 2017 | Coal | CC | 100 | Fossil-Steam | RFC | Off-Peak | 158.6666 | 40 | 1 | 1 | 0350-Pulverized fuel and air piping (from pulverizer to wind box) | D1-Forced - Immediate | 100-Fossil-Steam
0350 | Pulverized fuel and air piping (from pulverizer to wind box) | Boiler | Boiler Fuel Supply from Bunkers to Boiler | D1 | Forced - Immediate | 2017 | Coal | CC | 100 | Fossil-Steam | MRO | Off-Peak | 190.6665 | 208 | 1 | 1 | 0350-Pulverized fuel and air piping (from pulverizer to wind box) | D1-Forced - Immediate | 100-Fossil-Steam
0350 | Pulverized fuel and air piping (from pulverizer to wind box) | Boiler | Boiler Fuel Supply from Bunkers to Boiler | D1 | Forced - Immediate | 2017 | Coal | CC | 100 | Fossil-Steam | SERC | Summer | 114.75 | 17 | 1 | 1 | 0350-Pulverized fuel and air piping (from pulverizer to wind box) | D1-Forced - Immediate | 100-Fossil-Steam
0350 | Pulverized fuel and air piping (from pulverizer to wind box) | Boiler | Boiler Fuel Supply from Bunkers to Boiler | D1 | Forced - Immediate | 2017 | Coal | CC | 100 | Fossil-Steam | MRO | Summer | 8885.6667 | 23 | 1 | 1 | 0350-Pulverized fuel and air piping (from pulverizer to wind box) | D1-Forced - Immediate | 100-Fossil-Steam
0350 | Pulverized fuel and air piping (from pulverizer to wind box) | Boiler | Boiler Fuel Supply from Bunkers to Boiler | D1 | Forced - Immediate | 2017 | Coal | CC | 100 | Fossil-Steam | MRO | Winter | 26.3333 | 79 | 1 | 1 | 0350-Pulverized fuel and air piping (from pulverizer to wind box) | D1-Forced - Immediate | 100-Fossil-Steam
0350 | Pulverized fuel and air piping (from pulverizer to wind box) | Boiler | Boiler Fuel Supply from Bunkers to Boiler | D2 | Forced - Delayed | 2017 | Coal | LI | 100 | Fossil-Steam | TRE | Off-Peak | 116 | 15 | 1 | 1 | 0350-Pulverized fuel and air piping (from pulverizer to wind box) | D2-Forced - Delayed | 100-Fossil-Steam
0350 | Pulverized fuel and air piping (from pulverizer to wind box) | Boiler | Boiler Fuel Supply from Bunkers to Boiler | D1 | Forced - Immediate | 2017 | Coal | CC | 100 | Fossil-Steam | SERC | Off-Peak | 19.9999 | 75 | 1 | 1 | 0350-Pulverized fuel and air piping (from pulverizer to wind box) | D1-Forced - Immediate | 100-Fossil-Steam
0350 | Pulverized fuel and air piping (from pulverizer to wind box) | Boiler | Boiler Fuel Supply from Bunkers to Boiler | D1 | Forced - Immediate | 2017 | Coal | CC | 100 | Fossil-Steam | SERC | Off-Peak | 30 | 10 | 1 | 1 | 0350-Pulverized fuel and air piping (from pulverizer to wind box) | D1-Forced - Immediate | 100-Fossil-Steam
0350 | Pulverized fuel and air piping (from pulverizer to wind box) | Boiler | Boiler Fuel Supply from Bunkers to Boiler | D1 | Forced - Immediate | 2017 | Coal | CC | 100 | Fossil-Steam | RFC | Off-Peak | 144.7833 | 73 | 1 | 1 | 0350-Pulverized fuel and air piping (from pulverizer to wind box) | D1-Forced - Immediate | 100-Fossil-Steam
0350 | Pulverized fuel and air piping (from pulverizer to wind box) | Boiler | Boiler Fuel Supply from Bunkers to Boiler | D1 | Forced - Immediate | 2017 | Coal | CC | 100 | Fossil-Steam | RFC | Off-Peak | 516.75 | 265 | 1 | 1 | 0350-Pulverized fuel and air piping (from pulverizer to wind box) | D1-Forced - Immediate | 100-Fossil-Steam
0350 | Pulverized fuel and air piping (from pulverizer to wind box) | Boiler | Boiler Fuel Supply from Bunkers to Boiler | D1 | Forced - Immediate | 2017 | Coal | CC | 100 | Fossil-Steam | RFC | Off-Peak | 1343.75 | 125 | 1 | 1 | 0350-Pulverized fuel and air piping (from pulverizer to wind box) | D1-Forced - Immediate | 100-Fossil-Steam
0350 | Pulverized fuel and air piping (from pulverizer to wind box) | Boiler | Boiler Fuel Supply from Bunkers to Boiler | D1 | Forced - Immediate | 2017 | Coal | CC | 100 | Fossil-Steam | MRO | Summer | 167.8333 | 38 | 1 | 1 | 0350-Pulverized fuel and air piping (from pulverizer to wind box) | D1-Forced - Immediate | 100-Fossil-Steam
0350 | Pulverized fuel and air piping (from pulverizer to wind box) | Boiler | Boiler Fuel Supply from Bunkers to Boiler | D1 | Forced - Immediate | 2017 | Coal | CC | 100 | Fossil-Steam | RFC | Summer | 257.5 | 15 | 1 | 1 | 0350-Pulverized fuel and air piping (from pulverizer to wind box) | D1-Forced - Immediate | 100-Fossil-Steam
0350 | Pulverized fuel and air piping (from pulverizer to wind box) | Boiler | Boiler Fuel Supply from Bunkers to Boiler | D1 | Forced - Immediate | 2017 | Coal | CC | 100 | Fossil-Steam | MRO | Summer | 266.0833 | 103 | 1 | 1 | 0350-Pulverized fuel and air piping (from pulverizer to wind box) | D1-Forced - Immediate | 100-Fossil-Steam
0350 | Pulverized fuel and air piping (from pulverizer to wind box) | Boiler | Boiler Fuel Supply from Bunkers to Boiler | D1 | Forced - Immediate | 2017 | Coal | CC | 100 | Fossil-Steam | MRO | Summer | 3258.5 | 38 | 1 | 1 | 0350-Pulverized fuel and air piping (from pulverizer to wind box) | D1-Forced - Immediate | 100-Fossil-Steam
0350 | Pulverized fuel and air piping (from pulverizer to wind box) | Boiler | Boiler Fuel Supply from Bunkers to Boiler | D1 | Forced - Immediate | 2017 | Coal | CC | 100 | Fossil-Steam | RFC | Winter | 24.8433 | 25.7 | 1 | 1 | 0350-Pulverized fuel and air piping (from pulverizer to wind box) | D1-Forced - Immediate | 100-Fossil-Steam
0350 | Pulverized fuel and air piping (from pulverizer to wind box) | Boiler | Boiler Fuel Supply from Bunkers to Boiler | D1 | Forced - Immediate | 2017 | Coal | LI | 100 | Fossil-Steam | TRE | Off-Peak | 1132 | 113.2 | 1 | 1 | 0350-Pulverized fuel and air piping (from pulverizer to wind box) | D1-Forced - Immediate | 100-Fossil-Steam
0350 | Pulverized fuel and air piping (from pulverizer to wind box) | Boiler | Boiler Fuel Supply from Bunkers to Boiler | D3 | Forced - Postponed | 2017 | Coal | CC | 100 | Fossil-Steam | RFC | Winter | 536.6666 | 115 | 1 | 1 | 0350-Pulverized fuel and air piping (from pulverizer to wind box) | D3-Forced - Postponed | 100-Fossil-Steam
0350 | Pulverized fuel and air piping (from pulverizer to wind box) | Boiler | Boiler Fuel Supply from Bunkers to Boiler | U1 | Forced - Immediate | 2017 | Coal | CC | 100 | Fossil-Steam | RFC | Summer | 149289.3328 | 830 | 1 | 1 | 0350-Pulverized fuel and air piping (from pulverizer to wind box) | U1-Forced - Immediate | 100-Fossil-Steam
0350 | Pulverized fuel and air piping (from pulverizer to wind box) | Boiler | Boiler Fuel Supply from Bunkers to Boiler | D1 | Forced - Immediate | 2017 | Coal | CC | 100 | Fossil-Steam | MRO | Off-Peak | 102.1417 | 3.5 | 1 | 1 | 0350-Pulverized fuel and air piping (from pulverizer to wind box) | D1-Forced - Immediate | 100-Fossil-Steam
0350 | Pulverized fuel and air piping (from pulverizer to wind box) | Boiler | Boiler Fuel Supply from Bunkers to Boiler | D1 | Forced - Immediate | 2017 | Coal | CC | 100 | Fossil-Steam | SERC | Off-Peak | 232.5 | 75 | 1 | 1 | 0350-Pulverized fuel and air piping (from pulverizer to wind box) | D1-Forced - Immediate | 100-Fossil-Steam
0350 | Pulverized fuel and air piping (from pulverizer to wind box) | Boiler | Boiler Fuel Supply from Bunkers to Boiler | D1 | Forced - Immediate | 2017 | Coal | CC | 100 | Fossil-Steam | SERC | Off-Peak | 262.6999 | 222 | 1 | 1 | 0350-Pulverized fuel and air piping (from pulverizer to wind box) | D1-Forced - Immediate | 100-Fossil-Steam
0350 | Pulverized fuel and air piping (from pulverizer to wind box) | Boiler | Boiler Fuel Supply from Bunkers to Boiler | D1 | Forced - Immediate | 2017 | Coal | CC | 100 | Fossil-Steam | RFC | Off-Peak | 566.6666 | 100 | 1 | 1 | 0350-Pulverized fuel and air piping (from pulverizer to wind box) | D1-Forced - Immediate | 100-Fossil-Steam
0350 | Pulverized fuel and air piping (from pulverizer to wind box) | Boiler | Boiler Fuel Supply from Bunkers to Boiler | D1 | Forced - Immediate | 2017 | Coal | CC | 100 | Fossil-Steam | RFC | Off-Peak | 825 | 250 | 1 | 1 | 0350-Pulverized fuel and air piping (from pulverizer to wind box) | D1-Forced - Immediate | 100-Fossil-Steam
0350 | Pulverized fuel and air piping (from pulverizer to wind box) | Boiler | Boiler Fuel Supply from Bunkers to Boiler | D1 | Forced - Immediate | 2017 | Coal | CC | 100 | Fossil-Steam | RFC | Off-Peak | 3111.0832 | 185 | 1 | 1 | 0350-Pulverized fuel and air piping (from pulverizer to wind box) | D1-Forced - Immediate | 100-Fossil-Steam
0350 | Pulverized fuel and air piping (from pulverizer to wind box) | Boiler | Boiler Fuel Supply from Bunkers to Boiler | D1 | Forced - Immediate | 2017 | Coal | CC | 100 | Fossil-Steam | RFC | Off-Peak | 16110 | 200 | 1 | 1 | 0350-Pulverized fuel and air piping (from pulverizer to wind box) | D1-Forced - Immediate | 100-Fossil-Steam
0350 | Pulverized fuel and air piping (from pulverizer to wind box) | Boiler | Boiler Fuel Supply from Bunkers to Boiler | D1 | Forced - Immediate | 2017 | Coal | CC | 100 | Fossil-Steam | MRO | Summer | 102.6666 | 77 | 1 | 1 | 0350-Pulverized fuel and air piping (from pulverizer to wind box) | D1-Forced - Immediate | 100-Fossil-Steam
0350 | Pulverized fuel and air piping (from pulverizer to wind box) | Boiler | Boiler Fuel Supply from Bunkers to Boiler | D1 | Forced - Immediate | 2017 | Coal | CC | 100 | Fossil-Steam | SERC | Summer | 587.4999 | 150 | 1 | 1 | 0350-Pulverized fuel and air piping (from pulverizer to wind box) | D1-Forced - Immediate | 100-Fossil-Steam
0350 | Pulverized fuel and air piping (from pulverizer to wind box) | Boiler | Boiler Fuel Supply from Bunkers to Boiler | D1 | Forced - Immediate | 2017 | Coal | CC | 100 | Fossil-Steam | MRO | Summer | 4504.5 | 33 | 1 | 1 | 0350-Pulverized fuel and air piping (from pulverizer to wind box) | D1-Forced - Immediate | 100-Fossil-Steam
0350 | Pulverized fuel and air piping (from pulverizer to wind box) | Boiler | Boiler Fuel Supply from Bunkers to Boiler | D1 | Forced - Immediate | 2017 | Coal | CC | 100 | Fossil-Steam | SERC | Winter | 178.3333 | 20 | 1 | 1 | 0350-Pulverized fuel and air piping (from pulverizer to wind box) | D1-Forced - Immediate | 100-Fossil-Steam
0350 | Pulverized fuel and air piping (from pulverizer to wind box) | Boiler | Boiler Fuel Supply from Bunkers to Boiler | D1 | Forced - Immediate | 2017 | Coal | CC | 100 | Fossil-Steam | WECC | Winter | 1293.5 | 78 | 1 | 1 | 0350-Pulverized fuel and air piping (from pulverizer to wind box) | D1-Forced - Immediate | 100-Fossil-Steam
0350 | Pulverized fuel and air piping (from pulverizer to wind box) | Boiler | Boiler Fuel Supply from Bunkers to Boiler | D1 | Forced - Immediate | 2017 | Coal | LI | 100 | Fossil-Steam | TRE | Off-Peak | 66.0013 | 67.12 | 1 | 1 | 0350-Pulverized fuel and air piping (from pulverizer to wind box) | D1-Forced - Immediate | 100-Fossil-Steam
0350 | Pulverized fuel and air piping (from pulverizer to wind box) | Boiler | Boiler Fuel Supply from Bunkers to Boiler | D2 | Forced - Delayed | 2017 | Coal | CC | 100 | Fossil-Steam | RFC | Summer | 545.3255 | 101.93 | 1 | 1 | 0350-Pulverized fuel and air piping (from pulverizer to wind box) | D2-Forced - Delayed | 100-Fossil-Steam
0350 | Pulverized fuel and air piping (from pulverizer to wind box) | Boiler | Boiler Fuel Supply from Bunkers to Boiler | D2 | Forced - Delayed | 2017 | Coal | LI | 100 | Fossil-Steam | TRE | Winter | 8.6666 | 130 | 1 | 1 | 0350-Pulverized fuel and air piping (from pulverizer to wind box) | D2-Forced - Delayed | 100-Fossil-Steam
0350 | Pulverized fuel and air piping (from pulverizer to wind box) | Boiler | Boiler Fuel Supply from Bunkers to Boiler | U1 | Forced - Immediate | 2017 | Coal | CC | 100 | Fossil-Steam | SERC | Off-Peak | 10681.0943 | 264.93 | 1 | 1 | 0350-Pulverized fuel and air piping (from pulverizer to wind box) | U1-Forced - Immediate | 100-Fossil-Steam
0350 | Pulverized fuel and air piping (from pulverizer to wind box) | Boiler | Boiler Fuel Supply from Bunkers to Boiler | U1 | Forced - Immediate | 2017 | Coal | CC | 100 | Fossil-Steam | SERC | Summer | 2917.2 | 442 | 1 | 1 | 0350-Pulverized fuel and air piping (from pulverizer to wind box) | U1-Forced - Immediate | 100-Fossil-Steam
0350 | Pulverized fuel and air piping (from pulverizer to wind box) | Boiler | Boiler Fuel Supply from Bunkers to Boiler | D1 | Forced - Immediate | 2017 | Coal | CC | 100 | Fossil-Steam | SERC | Off-Peak | 83.4166 | 143 | 1 | 1 | 0350-Pulverized fuel and air piping (from pulverizer to wind box) | D1-Forced - Immediate | 100-Fossil-Steam
0350 | Pulverized fuel and air piping (from pulverizer to wind box) | Boiler | Boiler Fuel Supply from Bunkers to Boiler | D1 | Forced - Immediate | 2017 | Coal | CC | 100 | Fossil-Steam | RFC | Off-Peak | 819.5561 | 128.39 | 1 | 1 | 0350-Pulverized fuel and air piping (from pulverizer to wind box) | D1-Forced - Immediate | 100-Fossil-Steam
0350 | Pulverized fuel and air piping (from pulverizer to wind box) | Boiler | Boiler Fuel Supply from Bunkers to Boiler | D1 | Forced - Immediate | 2017 | Coal | CC | 100 | Fossil-Steam | RFC | Off-Peak | 907.8333 | 130 | 1 | 1 | 0350-Pulverized fuel and air piping (from pulverizer to wind box) | D1-Forced - Immediate | 100-Fossil-Steam
0350 | Pulverized fuel and air piping (from pulverizer to wind box) | Boiler | Boiler Fuel Supply from Bunkers to Boiler | D1 | Forced - Immediate | 2017 | Coal | CC | 100 | Fossil-Steam | RFC | Off-Peak | 2460 | 30 | 1 | 1 | 0350-Pulverized fuel and air piping (from pulverizer to wind box) | D1-Forced - Immediate | 100-Fossil-Steam
0350 | Pulverized fuel and air piping (from pulverizer to wind box) | Boiler | Boiler Fuel Supply from Bunkers to Boiler | D1 | Forced - Immediate | 2017 | Coal | CC | 100 | Fossil-Steam | RFC | Summer | 111 | 60 | 1 | 1 | 0350-Pulverized fuel and air piping (from pulverizer to wind box) | D1-Forced - Immediate | 100-Fossil-Steam
0350 | Pulverized fuel and air piping (from pulverizer to wind box) | Boiler | Boiler Fuel Supply from Bunkers to Boiler | D1 | Forced - Immediate | 2017 | Coal | CC | 100 | Fossil-Steam | RFC | Winter | 83.3 | 49 | 1 | 1 | 0350-Pulverized fuel and air piping (from pulverizer to wind box) | D1-Forced - Immediate | 100-Fossil-Steam
0350 | Pulverized fuel and air piping (from pulverizer to wind box) | Boiler | Boiler Fuel Supply from Bunkers to Boiler | D1 | Forced - Immediate | 2017 | Coal | CC | 100 | Fossil-Steam | RFC | Winter | 540 | 80 | 1 | 1 | 0350-Pulverized fuel and air piping (from pulverizer to wind box) | D1-Forced - Immediate | 100-Fossil-Steam
0350 | Pulverized fuel and air piping (from pulverizer to wind box) | Boiler | Boiler Fuel Supply from Bunkers to Boiler | D1 | Forced - Immediate | 2017 | Coal | LI | 100 | Fossil-Steam | TRE | Off-Peak | 1254.96 | 156.87 | 1 | 1 | 0350-Pulverized fuel and air piping (from pulverizer to wind box) | D1-Forced - Immediate | 100-Fossil-Steam
0350 | Pulverized fuel and air piping (from pulverizer to wind box) | Boiler | Boiler Fuel Supply from Bunkers to Boiler | D1 | Forced - Immediate | 2017 | Coal | LI | 100 | Fossil-Steam | TRE | Summer | 543.6775 | 74.99 | 1 | 1 | 0350-Pulverized fuel and air piping (from pulverizer to wind box) | D1-Forced - Immediate | 100-Fossil-Steam
0350 | Pulverized fuel and air piping (from pulverizer to wind box) | Boiler | Boiler Fuel Supply from Bunkers to Boiler | D1 | Forced - Immediate | 2017 | Coal | LI | 100 | Fossil-Steam | TRE | Winter | 619.7968 | 71.93 | 1 | 1 | 0350-Pulverized fuel and air piping (from pulverizer to wind box) | D1-Forced - Immediate | 100-Fossil-Steam
0350 | Pulverized fuel and air piping (from pulverizer to wind box) | Boiler | Boiler Fuel Supply from Bunkers to Boiler | D1 | Forced - Immediate | 2017 | Coal | LI | 100 | Fossil-Steam | TRE | Winter | 1368 | 91.2 | 1 | 1 | 0350-Pulverized fuel and air piping (from pulverizer to wind box) | D1-Forced - Immediate | 100-Fossil-Steam
0350 | Pulverized fuel and air piping (from pulverizer to wind box) | Boiler | Boiler Fuel Supply from Bunkers to Boiler | D2 | Forced - Delayed | 2017 | Coal | CC | 100 | Fossil-Steam | RFC | Off-Peak | 107.1056 | 78.37 | 1 | 1 | 0350-Pulverized fuel and air piping (from pulverizer to wind box) | D2-Forced - Delayed | 100-Fossil-Steam
0350 | Pulverized fuel and air piping (from pulverizer to wind box) | Boiler | Boiler Fuel Supply from Bunkers to Boiler | D1 | Forced - Immediate | 2017 | Coal | CC | 100 | Fossil-Steam | RFC | Off-Peak | 294.8331 | 290 | 1 | 1 | 0350-Pulverized fuel and air piping (from pulverizer to wind box) | D1-Forced - Immediate | 100-Fossil-Steam
0350 | Pulverized fuel and air piping (from pulverizer to wind box) | Boiler | Boiler Fuel Supply from Bunkers to Boiler | D1 | Forced - Immediate | 2017 | Coal | CC | 100 | Fossil-Steam | RFC | Off-Peak | 2307.2499 | 165 | 1 | 1 | 0350-Pulverized fuel and air piping (from pulverizer to wind box) | D1-Forced - Immediate | 100-Fossil-Steam
0350 | Pulverized fuel and air piping (from pulverizer to wind box) | Boiler | Boiler Fuel Supply from Bunkers to Boiler | D1 | Forced - Immediate | 2017 | Coal | CC | 100 | Fossil-Steam | RFC | Summer | 136 | 120 | 1 | 1 | 0350-Pulverized fuel and air piping (from pulverizer to wind box) | D1-Forced - Immediate | 100-Fossil-Steam
0350 | Pulverized fuel and air piping (from pulverizer to wind box) | Boiler | Boiler Fuel Supply from Bunkers to Boiler | D1 | Forced - Immediate | 2017 | Coal | CC | 100 | Fossil-Steam | MRO | Summer | 164.25 | 73 | 1 | 1 | 0350-Pulverized fuel and air piping (from pulverizer to wind box) | D1-Forced - Immediate | 100-Fossil-Steam
0350 | Pulverized fuel and air piping (from pulverizer to wind box) | Boiler | Boiler Fuel Supply from Bunkers to Boiler | D1 | Forced - Immediate | 2017 | Coal | CC | 100 | Fossil-Steam | MRO | Summer | 180.4833 | 119 | 1 | 1 | 0350-Pulverized fuel and air piping (from pulverizer to wind box) | D1-Forced - Immediate | 100-Fossil-Steam
0350 | Pulverized fuel and air piping (from pulverizer to wind box) | Boiler | Boiler Fuel Supply from Bunkers to Boiler | D1 | Forced - Immediate | 2017 | Coal | CC | 100 | Fossil-Steam | SERC | Summer | 326.6666 | 80 | 1 | 1 | 0350-Pulverized fuel and air piping (from pulverizer to wind box) | D1-Forced - Immediate | 100-Fossil-Steam
0350 | Pulverized fuel and air piping (from pulverizer to wind box) | Boiler | Boiler Fuel Supply from Bunkers to Boiler | D1 | Forced - Immediate | 2017 | Coal | CC | 100 | Fossil-Steam | RFC | Winter | 1677.0829 | 575 | 1 | 1 | 0350-Pulverized fuel and air piping (from pulverizer to wind box) | D1-Forced - Immediate | 100-Fossil-Steam
0350 | Pulverized fuel and air piping (from pulverizer to wind box) | Boiler | Boiler Fuel Supply from Bunkers to Boiler | D1 | Forced - Immediate | 2017 | Coal | CC | 100 | Fossil-Steam | MRO | Winter | 3076 | 120 | 1 | 1 | 0350-Pulverized fuel and air piping (from pulverizer to wind box) | D1-Forced - Immediate | 100-Fossil-Steam
0350 | Pulverized fuel and air piping (from pulverizer to wind box) | Boiler | Boiler Fuel Supply from Bunkers to Boiler | D1 | Forced - Immediate | 2017 | Coal | LI | 100 | Fossil-Steam | TRE | Off-Peak | 138 | 138 | 1 | 1 | 0350-Pulverized fuel and air piping (from pulverizer to wind box) | D1-Forced - Immediate | 100-Fossil-Steam
0350 | Pulverized fuel and air piping (from pulverizer to wind box) | Boiler | Boiler Fuel Supply from Bunkers to Boiler | D1 | Forced - Immediate | 2017 | Coal | LI | 100 | Fossil-Steam | TRE | Winter | 445.35 | 148.45 | 1 | 1 | 0350-Pulverized fuel and air piping (from pulverizer to wind box) | D1-Forced - Immediate | 100-Fossil-Steam
0350 | Pulverized fuel and air piping (from pulverizer to wind box) | Boiler | Boiler Fuel Supply from Bunkers to Boiler | D3 | Forced - Postponed | 2017 | Coal | CC | 100 | Fossil-Steam | MRO | Summer | 175 | 35 | 1 | 1 | 0350-Pulverized fuel and air piping (from pulverizer to wind box) | D3-Forced - Postponed | 100-Fossil-Steam
0350 | Pulverized fuel and air piping (from pulverizer to wind box) | Boiler | Boiler Fuel Supply from Bunkers to Boiler | D1 | Forced - Immediate | 2017 | Coal | CC | 100 | Fossil-Steam | MRO | Off-Peak | 183.1833 | 29 | 1 | 1 | 0350-Pulverized fuel and air piping (from pulverizer to wind box) | D1-Forced - Immediate | 100-Fossil-Steam
0350 | Pulverized fuel and air piping (from pulverizer to wind box) | Boiler | Boiler Fuel Supply from Bunkers to Boiler | D1 | Forced - Immediate | 2017 | Coal | CC | 100 | Fossil-Steam | RFC | Off-Peak | 222.4 | 32 | 1 | 1 | 0350-Pulverized fuel and air piping (from pulverizer to wind box) | D1-Forced - Immediate | 100-Fossil-Steam
0350 | Pulverized fuel and air piping (from pulverizer to wind box) | Boiler | Boiler Fuel Supply from Bunkers to Boiler | D1 | Forced - Immediate | 2017 | Coal | CC | 100 | Fossil-Steam | SERC | Off-Peak | 370 | 74 | 1 | 1 | 0350-Pulverized fuel and air piping (from pulverizer to wind box) | D1-Forced - Immediate | 100-Fossil-Steam
0350 | Pulverized fuel and air piping (from pulverizer to wind box) | Boiler | Boiler Fuel Supply from Bunkers to Boiler | D1 | Forced - Immediate | 2017 | Coal | CC | 100 | Fossil-Steam | MRO | Off-Peak | 379.75 | 93 | 1 | 1 | 0350-Pulverized fuel and air piping (from pulverizer to wind box) | D1-Forced - Immediate | 100-Fossil-Steam
0350 | Pulverized fuel and air piping (from pulverizer to wind box) | Boiler | Boiler Fuel Supply from Bunkers to Boiler | D1 | Forced - Immediate | 2017 | Coal | CC | 100 | Fossil-Steam | RFC | Off-Peak | 710.0333 | 119 | 1 | 1 | 0350-Pulverized fuel and air piping (from pulverizer to wind box) | D1-Forced - Immediate | 100-Fossil-Steam
0350 | Pulverized fuel and air piping (from pulverizer to wind box) | Boiler | Boiler Fuel Supply from Bunkers to Boiler | D1 | Forced - Immediate | 2017 | Coal | CC | 100 | Fossil-Steam | SERC | Summer | 78.75 | 63 | 1 | 1 | 0350-Pulverized fuel and air piping (from pulverizer to wind box) | D1-Forced - Immediate | 100-Fossil-Steam
0350 | Pulverized fuel and air piping (from pulverizer to wind box) | Boiler | Boiler Fuel Supply from Bunkers to Boiler | D1 | Forced - Immediate | 2017 | Coal | CC | 100 | Fossil-Steam | SERC | Summer | 973.5 | 165 | 1 | 1 | 0350-Pulverized fuel and air piping (from pulverizer to wind box) | D1-Forced - Immediate | 100-Fossil-Steam
0350 | Pulverized fuel and air piping (from pulverizer to wind box) | Boiler | Boiler Fuel Supply from Bunkers to Boiler | D1 | Forced - Immediate | 2017 | Coal | CC | 100 | Fossil-Steam | RFC | Summer | 1232.4 | 52 | 1 | 1 | 0350-Pulverized fuel and air piping (from pulverizer to wind box) | D1-Forced - Immediate | 100-Fossil-Steam
0350 | Pulverized fuel and air piping (from pulverizer to wind box) | Boiler | Boiler Fuel Supply from Bunkers to Boiler | D1 | Forced - Immediate | 2017 | Coal | CC | 100 | Fossil-Steam | MRO | Winter | 66 | 22 | 1 | 1 | 0350-Pulverized fuel and air piping (from pulverizer to wind box) | D1-Forced - Immediate | 100-Fossil-Steam
0350 | Pulverized fuel and air piping (from pulverizer to wind box) | Boiler | Boiler Fuel Supply from Bunkers to Boiler | D1 | Forced - Immediate | 2017 | Coal | CC | 100 | Fossil-Steam | RFC | Winter | 202.0832 | 125 | 1 | 1 | 0350-Pulverized fuel and air piping (from pulverizer to wind box) | D1-Forced - Immediate | 100-Fossil-Steam
0350 | Pulverized fuel and air piping (from pulverizer to wind box) | Boiler | Boiler Fuel Supply from Bunkers to Boiler | D1 | Forced - Immediate | 2017 | Coal | CC | 100 | Fossil-Steam | MRO | Winter | 637 | 91 | 1 | 1 | 0350-Pulverized fuel and air piping (from pulverizer to wind box) | D1-Forced - Immediate | 100-Fossil-Steam
0350 | Pulverized fuel and air piping (from pulverizer to wind box) | Boiler | Boiler Fuel Supply from Bunkers to Boiler | D1 | Forced - Immediate | 2017 | Coal | LI | 100 | Fossil-Steam | TRE | Off-Peak | 753.42 | 125.57 | 1 | 1 | 0350-Pulverized fuel and air piping (from pulverizer to wind box) | D1-Forced - Immediate | 100-Fossil-Steam
0350 | Pulverized fuel and air piping (from pulverizer to wind box) | Boiler | Boiler Fuel Supply from Bunkers to Boiler | D1 | Forced - Immediate | 2017 | Coal | LI | 100 | Fossil-Steam | TRE | Summer | 22 | 22 | 1 | 1 | 0350-Pulverized fuel and air piping (from pulverizer to wind box) | D1-Forced - Immediate | 100-Fossil-Steam
0350 | Pulverized fuel and air piping (from pulverizer to wind box) | Boiler | Boiler Fuel Supply from Bunkers to Boiler | D1 | Forced - Immediate | 2017 | Coal | LI | 100 | Fossil-Steam | TRE | Winter | 11536 | 112 | 1 | 1 | 0350-Pulverized fuel and air piping (from pulverizer to wind box) | D1-Forced - Immediate | 100-Fossil-Steam
0350 | Pulverized fuel and air piping (from pulverizer to wind box) | Boiler | Boiler Fuel Supply from Bunkers to Boiler | D2 | Forced - Delayed | 2017 | Coal | CC | 100 | Fossil-Steam | MRO | Summer | 1747.5 | 233 | 1 | 1 | 0350-Pulverized fuel and air piping (from pulverizer to wind box) | D2-Forced - Delayed | 100-Fossil-Steam
0350 | Pulverized fuel and air piping (from pulverizer to wind box) | Boiler | Boiler Fuel Supply from Bunkers to Boiler | D2 | Forced - Delayed | 2017 | Coal | LI | 100 | Fossil-Steam | TRE | Winter | 287.0833 | 65 | 1 | 1 | 0350-Pulverized fuel and air piping (from pulverizer to wind box) | D2-Forced - Delayed | 100-Fossil-Steam
0350 | Pulverized fuel and air piping (from pulverizer to wind box) | Boiler | Boiler Fuel Supply from Bunkers to Boiler | D1 | Forced - Immediate | 2017 | Coal | CC | 100 | Fossil-Steam | MRO | Off-Peak | 39.9583 | 2.5 | 1 | 1 | 0350-Pulverized fuel and air piping (from pulverizer to wind box) | D1-Forced - Immediate | 100-Fossil-Steam
0350 | Pulverized fuel and air piping (from pulverizer to wind box) | Boiler | Boiler Fuel Supply from Bunkers to Boiler | D1 | Forced - Immediate | 2017 | Coal | CC | 100 | Fossil-Steam | RFC | Off-Peak | 261.05 | 69 | 1 | 1 | 0350-Pulverized fuel and air piping (from pulverizer to wind box) | D1-Forced - Immediate | 100-Fossil-Steam
0350 | Pulverized fuel and air piping (from pulverizer to wind box) | Boiler | Boiler Fuel Supply from Bunkers to Boiler | D1 | Forced - Immediate | 2017 | Coal | CC | 100 | Fossil-Steam | RFC | Off-Peak | 1282.6666 | 130 | 1 | 1 | 0350-Pulverized fuel and air piping (from pulverizer to wind box) | D1-Forced - Immediate | 100-Fossil-Steam
0350 | Pulverized fuel and air piping (from pulverizer to wind box) | Boiler | Boiler Fuel Supply from Bunkers to Boiler | D1 | Forced - Immediate | 2017 | Coal | CC | 100 | Fossil-Steam | RFC | Off-Peak | 6362.5 | 250 | 1 | 1 | 0350-Pulverized fuel and air piping (from pulverizer to wind box) | D1-Forced - Immediate | 100-Fossil-Steam
0350 | Pulverized fuel and air piping (from pulverizer to wind box) | Boiler | Boiler Fuel Supply from Bunkers to Boiler | D1 | Forced - Immediate | 2017 | Coal | CC | 100 | Fossil-Steam | MRO | Summer | 677.35 | 93 | 1 | 1 | 0350-Pulverized fuel and air piping (from pulverizer to wind box) | D1-Forced - Immediate | 100-Fossil-Steam
0350 | Pulverized fuel and air piping (from pulverizer to wind box) | Boiler | Boiler Fuel Supply from Bunkers to Boiler | D1 | Forced - Immediate | 2017 | Coal | CC | 100 | Fossil-Steam | MRO | Summer | 2705.45 | 33 | 1 | 1 | 0350-Pulverized fuel and air piping (from pulverizer to wind box) | D1-Forced - Immediate | 100-Fossil-Steam
0350 | Pulverized fuel and air piping (from pulverizer to wind box) | Boiler | Boiler Fuel Supply from Bunkers to Boiler | D1 | Forced - Immediate | 2017 | Coal | CC | 100 | Fossil-Steam | SERC | Winter | 586.2999 | 123 | 1 | 1 | 0350-Pulverized fuel and air piping (from pulverizer to wind box) | D1-Forced - Immediate | 100-Fossil-Steam
0350 | Pulverized fuel and air piping (from pulverizer to wind box) | Boiler | Boiler Fuel Supply from Bunkers to Boiler | D2 | Forced - Delayed | 2017 | Coal | CC | 100 | Fossil-Steam | SERC | Winter | 830 | 20 | 1 | 1 | 0350-Pulverized fuel and air piping (from pulverizer to wind box) | D2-Forced - Delayed | 100-Fossil-Steam
0350 | Pulverized fuel and air piping (from pulverizer to wind box) | Boiler | Boiler Fuel Supply from Bunkers to Boiler | D2 | Forced - Delayed | 2017 | Coal | LI | 100 | Fossil-Steam | TRE | Summer | 144.2163 | 65.06 | 1 | 1 | 0350-Pulverized fuel and air piping (from pulverizer to wind box) | D2-Forced - Delayed | 100-Fossil-Steam
0350 | Pulverized fuel and air piping (from pulverizer to wind box) | Boiler | Boiler Fuel Supply from Bunkers to Boiler | U1 | Forced - Immediate | 2017 | Coal | CC | 100 | Fossil-Steam | RFC | Summer | 9959.9999 | 90 | 1 | 1 | 0350-Pulverized fuel and air piping (from pulverizer to wind box) | U1-Forced - Immediate | 100-Fossil-Steam
0350 | Pulverized fuel and air piping (from pulverizer to wind box) | Boiler | Boiler Fuel Supply from Bunkers to Boiler | D1 | Forced - Immediate | 2017 | Coal | CC | 810 | Multi-boiler/Multi-turbine | RFC | Winter | 217.0833 | 25 | 1 | 1 | 0350-Pulverized fuel and air piping (from pulverizer to wind box) | D1-Forced - Immediate | 810-Multi-boiler/Multi-turbine
0350 | Pulverized fuel and air piping (from pulverizer to wind box) | Boiler | Boiler Fuel Supply from Bunkers to Boiler | D1 | Forced - Immediate | 2017 | Coal | CC | 810 | Multi-boiler/Multi-turbine | RFC | Winter | 76.8933 | 31.6 | 1 | 1 | 0350-Pulverized fuel and air piping (from pulverizer to wind box) | D1-Forced - Immediate | 810-Multi-boiler/Multi-turbine
0350 | Pulverized fuel and air piping (from pulverizer to wind box) | Boiler | Boiler Fuel Supply from Bunkers to Boiler | D1 | Forced - Immediate | 2017 | Coal | CC | 810 | Multi-boiler/Multi-turbine | RFC | Winter | 343.75 | 25 | 1 | 1 | 0350-Pulverized fuel and air piping (from pulverizer to wind box) | D1-Forced - Immediate | 810-Multi-boiler/Multi-turbine
0350 | Pulverized fuel and air piping (from pulverizer to wind box) | Boiler | Boiler Fuel Supply from Bunkers to Boiler | D1 | Forced - Immediate | 2017 | Coal | CC | 810 | Multi-boiler/Multi-turbine | RFC | Winter | 227.3333 | 55 | 1 | 1 | 0350-Pulverized fuel and air piping (from pulverizer to wind box) | D1-Forced - Immediate | 810-Multi-boiler/Multi-turbine
0350 | Pulverized fuel and air piping (from pulverizer to wind box) | Boiler | Boiler Fuel Supply from Bunkers to Boiler | D1 | Forced - Immediate | 2017 | Coal | CC | 810 | Multi-boiler/Multi-turbine | RFC | Winter | 128.75 | 25 | 1 | 1 | 0350-Pulverized fuel and air piping (from pulverizer to wind box) | D1-Forced - Immediate | 810-Multi-boiler/Multi-turbine
0350 | Pulverized fuel and air piping (from pulverizer to wind box) | Boiler | Boiler Fuel Supply from Bunkers to Boiler | D1 | Forced - Immediate | 2017 | Coal | CC | 810 | Multi-boiler/Multi-turbine | RFC | Winter | 770 | 55 | 1 | 1 | 0350-Pulverized fuel and air piping (from pulverizer to wind box) | D1-Forced - Immediate | 810-Multi-boiler/Multi-turbine
0358 | Oil burner piping and valves | Boiler | Boiler Fuel Supply from Bunkers to Boiler | SF | Startup Failure | 2017 | Coal | CC | 100 | Fossil-Steam | SERC | Summer | 1785 | 595 | 1 | 1 | 0358-Oil burner piping and valves | SF-Startup Failure | 100-Fossil-Steam
0358 | Oil burner piping and valves | Boiler | Boiler Fuel Supply from Bunkers to Boiler | U1 | Forced - Immediate | 2017 | Coal | CC | 100 | Fossil-Steam | NPCC | Off-Peak | 183.425 | 159.5 | 1 | 1 | 0358-Oil burner piping and valves | U1-Forced - Immediate | 100-Fossil-Steam
0358 | Oil burner piping and valves | Boiler | Boiler Fuel Supply from Bunkers to Boiler | D1 | Forced - Immediate | 2017 | Coal | CC | 100 | Fossil-Steam | RFC | Winter | 1259.4998 | 330 | 1 | 1 | 0358-Oil burner piping and valves | D1-Forced - Immediate | 100-Fossil-Steam
0358 | Oil burner piping and valves | Boiler | Boiler Fuel Supply from Bunkers to Boiler | D1 | Forced - Immediate | 2017 | Gas | GG | 100 | Fossil-Steam | NPCC | Winter | 612.5 | 150 | 1 | 1 | 0358-Oil burner piping and valves | D1-Forced - Immediate | 100-Fossil-Steam
0358 | Oil burner piping and valves | Boiler | Boiler Fuel Supply from Bunkers to Boiler | SF | Startup Failure | 2017 | Coal | CC | 100 | Fossil-Steam | RFC | Summer | 6.9164 | 415 | 1 | 1 | 0358-Oil burner piping and valves | SF-Startup Failure | 100-Fossil-Steam
0358 | Oil burner piping and valves | Boiler | Boiler Fuel Supply from Bunkers to Boiler | U1 | Forced - Immediate | 2017 | Oil | OO | 100 | Fossil-Steam | RFC | Winter | 979.2664 | 397 | 1 | 1 | 0358-Oil burner piping and valves | U1-Forced - Immediate | 100-Fossil-Steam
0358 | Oil burner piping and valves | HRSG Boiler | HRSG Boiler Fuel Supply | D1 | Forced - Immediate | 2017 | Waste Heat | WH | 852 | CC steam units | WECC | Off-Peak | 607.1166 | 49.9 | 1 | 1 | 0358-Oil burner piping and valves | D1-Forced - Immediate | 852-CC steam units
0359 | Gas burner piping and valves | Boiler | Boiler Fuel Supply from Bunkers to Boiler | D1 | Forced - Immediate | 2017 | Coal | CC | 100 | Fossil-Steam | WECC | Summer | 19510.4 | 67 | 1 | 1 | 0359-Gas burner piping and valves | D1-Forced - Immediate | 100-Fossil-Steam
0359 | Gas burner piping and valves | Boiler | Boiler Fuel Supply from Bunkers to Boiler | D1 | Forced - Immediate | 2017 | Gas | GG | 100 | Fossil-Steam | NPCC | Winter | 121.6665 | 292 | 1 | 1 | 0359-Gas burner piping and valves | D1-Forced - Immediate | 100-Fossil-Steam
0359 | Gas burner piping and valves | Boiler | Boiler Fuel Supply from Bunkers to Boiler | D1 | Forced - Immediate | 2017 | Gas | GG | 100 | Fossil-Steam | RFC | Winter | 7238.8333 | 26 | 1 | 1 | 0359-Gas burner piping and valves | D1-Forced - Immediate | 100-Fossil-Steam
0359 | Gas burner piping and valves | Boiler | Boiler Fuel Supply from Bunkers to Boiler | U1 | Forced - Immediate | 2017 | Coal | CC | 100 | Fossil-Steam | MRO | Off-Peak | 31274.4832 | 469 | 1 | 1 | 0359-Gas burner piping and valves | U1-Forced - Immediate | 100-Fossil-Steam
0359 | Gas burner piping and valves | Boiler | Boiler Fuel Supply from Bunkers to Boiler | U1 | Forced - Immediate | 2017 | Gas | GG | 100 | Fossil-Steam | MRO | Summer | 3056.5332 | 352 | 1 | 1 | 0359-Gas burner piping and valves | U1-Forced - Immediate | 100-Fossil-Steam
0359 | Gas burner piping and valves | Boiler | Boiler Fuel Supply from Bunkers to Boiler | U1 | Forced - Immediate | 2017 | Gas | GG | 100 | Fossil-Steam | NPCC | Winter | 449.6665 | 380 | 1 | 1 | 0359-Gas burner piping and valves | U1-Forced - Immediate | 100-Fossil-Steam
0359 | Gas burner piping and valves | Boiler | Boiler Fuel Supply from Bunkers to Boiler | U2 | Forced - Delayed | 2017 | Gas | GG | 100 | Fossil-Steam | SERC | Summer | 2370.0997 | 411 | 1 | 1 | 0359-Gas burner piping and valves | U2-Forced - Delayed | 100-Fossil-Steam
0359 | Gas burner piping and valves | Boiler | Boiler Fuel Supply from Bunkers to Boiler | D1 | Forced - Immediate | 2017 | Coal | CC | 100 | Fossil-Steam | WECC | Summer | 16392.8167 | 47 | 1 | 1 | 0359-Gas burner piping and valves | D1-Forced - Immediate | 100-Fossil-Steam
0359 | Gas burner piping and valves | Boiler | Boiler Fuel Supply from Bunkers to Boiler | D1 | Forced - Immediate | 2017 | Gas | GG | 100 | Fossil-Steam | SERC | Off-Peak | 4283.5333 | 28 | 1 | 1 | 0359-Gas burner piping and valves | D1-Forced - Immediate | 100-Fossil-Steam
0359 | Gas burner piping and valves | Boiler | Boiler Fuel Supply from Bunkers to Boiler | U1 | Forced - Immediate | 2017 | Coal | CC | 100 | Fossil-Steam | MRO | Off-Peak | 523.583 | 515 | 1 | 1 | 0359-Gas burner piping and valves | U1-Forced - Immediate | 100-Fossil-Steam
0359 | Gas burner piping and valves | Boiler | Boiler Fuel Supply from Bunkers to Boiler | U1 | Forced - Immediate | 2017 | Coal | CC | 100 | Fossil-Steam | WECC | Summer | 129.9999 | 156 | 1 | 1 | 0359-Gas burner piping and valves | U1-Forced - Immediate | 100-Fossil-Steam
0359 | Gas burner piping and valves | Boiler | Boiler Fuel Supply from Bunkers to Boiler | U1 | Forced - Immediate | 2017 | Gas | GG | 100 | Fossil-Steam | WECC | Off-Peak | 18.7833 | 23 | 1 | 1 | 0359-Gas burner piping and valves | U1-Forced - Immediate | 100-Fossil-Steam
0359 | Gas burner piping and valves | Boiler | Boiler Fuel Supply from Bunkers to Boiler | U1 | Forced - Immediate | 2017 | Gas | GG | 100 | Fossil-Steam | MRO | Off-Peak | 20843.625 | 146.7 | 1 | 1 | 0359-Gas burner piping and valves | U1-Forced - Immediate | 100-Fossil-Steam
0359 | Gas burner piping and valves | Boiler | Boiler Fuel Supply from Bunkers to Boiler | U1 | Forced - Immediate | 2017 | Gas | GG | 100 | Fossil-Steam | TRE | Summer | 37999.2664 | 749 | 1 | 1 | 0359-Gas burner piping and valves | U1-Forced - Immediate | 100-Fossil-Steam
0359 | Gas burner piping and valves | Boiler | Boiler Fuel Supply from Bunkers to Boiler | U1 | Forced - Immediate | 2017 | Gas | GG | 100 | Fossil-Steam | RFC | Winter | 617.7665 | 431 | 1 | 1 | 0359-Gas burner piping and valves | U1-Forced - Immediate | 100-Fossil-Steam
0359 | Gas burner piping and valves | Boiler | Boiler Fuel Supply from Bunkers to Boiler | D1 | Forced - Immediate | 2017 | Gas | GG | 100 | Fossil-Steam | SERC | Summer | 2090.5499 | 99 | 1 | 1 | 0359-Gas burner piping and valves | D1-Forced - Immediate | 100-Fossil-Steam
0359 | Gas burner piping and valves | Boiler | Boiler Fuel Supply from Bunkers to Boiler | U1 | Forced - Immediate | 2017 | Coal | CC | 100 | Fossil-Steam | RFC | Summer | 1519.7998 | 306 | 1 | 1 | 0359-Gas burner piping and valves | U1-Forced - Immediate | 100-Fossil-Steam
0359 | Gas burner piping and valves | Boiler | Boiler Fuel Supply from Bunkers to Boiler | U1 | Forced - Immediate | 2017 | Gas | GG | 100 | Fossil-Steam | TRE | Summer | 67.6 | 169 | 1 | 1 | 0359-Gas burner piping and valves | U1-Forced - Immediate | 100-Fossil-Steam
0359 | Gas burner piping and valves | Boiler | Boiler Fuel Supply from Bunkers to Boiler | U1 | Forced - Immediate | 2017 | Gas | GG | 100 | Fossil-Steam | MRO | Winter | 796.4999 | 162 | 1 | 1 | 0359-Gas burner piping and valves | U1-Forced - Immediate | 100-Fossil-Steam
0359 | Gas burner piping and valves | Boiler | Boiler Fuel Supply from Bunkers to Boiler | D1 | Forced - Immediate | 2017 | Coal | CC | 100 | Fossil-Steam | WECC | Off-Peak | 7488 | 32 | 1 | 1 | 0359-Gas burner piping and valves | D1-Forced - Immediate | 100-Fossil-Steam
0359 | Gas burner piping and valves | Boiler | Boiler Fuel Supply from Bunkers to Boiler | D1 | Forced - Immediate | 2017 | Coal | CC | 100 | Fossil-Steam | WECC | Summer | 8156.25 | 87 | 1 | 1 | 0359-Gas burner piping and valves | D1-Forced - Immediate | 100-Fossil-Steam
0359 | Gas burner piping and valves | Boiler | Boiler Fuel Supply from Bunkers to Boiler | D1 | Forced - Immediate | 2017 | Gas | GG | 100 | Fossil-Steam | RFC | Winter | 717.75 | 33 | 1 | 1 | 0359-Gas burner piping and valves | D1-Forced - Immediate | 100-Fossil-Steam
0359 | Gas burner piping and valves | Boiler | Boiler Fuel Supply from Bunkers to Boiler | SF | Startup Failure | 2017 | Gas | GG | 100 | Fossil-Steam | TRE | Summer | 121.1166 | 169 | 1 | 1 | 0359-Gas burner piping and valves | SF-Startup Failure | 100-Fossil-Steam
0359 | Gas burner piping and valves | Boiler | Boiler Fuel Supply from Bunkers to Boiler | U1 | Forced - Immediate | 2017 | Coal | CC | 100 | Fossil-Steam | MRO | Off-Peak | 73.4498 | 339 | 1 | 1 | 0359-Gas burner piping and valves | U1-Forced - Immediate | 100-Fossil-Steam
0359 | Gas burner piping and valves | Boiler | Boiler Fuel Supply from Bunkers to Boiler | U1 | Forced - Immediate | 2017 | Coal | CC | 100 | Fossil-Steam | MRO | Off-Peak | 357.0667 | 16.48 | 1 | 1 | 0359-Gas burner piping and valves | U1-Forced - Immediate | 100-Fossil-Steam
0359 | Gas burner piping and valves | Boiler | Boiler Fuel Supply from Bunkers to Boiler | U1 | Forced - Immediate | 2017 | Coal | CC | 100 | Fossil-Steam | MRO | Summer | 226.6366 | 97.13 | 1 | 1 | 0359-Gas burner piping and valves | U1-Forced - Immediate | 100-Fossil-Steam
0359 | Gas burner piping and valves | Boiler | Boiler Fuel Supply from Bunkers to Boiler | U1 | Forced - Immediate | 2017 | Coal | CC | 100 | Fossil-Steam | SERC | Winter | 886.6664 | 400 | 1 | 1 | 0359-Gas burner piping and valves | U1-Forced - Immediate | 100-Fossil-Steam
0359 | Gas burner piping and valves | Boiler | Boiler Fuel Supply from Bunkers to Boiler | U1 | Forced - Immediate | 2017 | Gas | GG | 100 | Fossil-Steam | RFC | Summer | 337.6165 | 431 | 1 | 1 | 0359-Gas burner piping and valves | U1-Forced - Immediate | 100-Fossil-Steam
0359 | Gas burner piping and valves | Boiler | Boiler Fuel Supply from Bunkers to Boiler | U1 | Forced - Immediate | 2017 | Gas | GG | 100 | Fossil-Steam | WECC | Summer | 793.0333 | 74 | 1 | 1 | 0359-Gas burner piping and valves | U1-Forced - Immediate | 100-Fossil-Steam
0359 | Gas burner piping and valves | Boiler | Boiler Fuel Supply from Bunkers to Boiler | U1 | Forced - Immediate | 2017 | Gas | GG | 100 | Fossil-Steam | SERC | Winter | 346.5 | 110 | 1 | 1 | 0359-Gas burner piping and valves | U1-Forced - Immediate | 100-Fossil-Steam
0359 | Gas burner piping and valves | Boiler | Boiler Fuel Supply from Bunkers to Boiler | U1 | Forced - Immediate | 2017 | Gas | GG | 100 | Fossil-Steam | WECC | Winter | 1977.2666 | 76 | 1 | 1 | 0359-Gas burner piping and valves | U1-Forced - Immediate | 100-Fossil-Steam
0359 | Gas burner piping and valves | Boiler | Boiler Fuel Supply from Bunkers to Boiler | D1 | Forced - Immediate | 2017 | Gas | GG | 100 | Fossil-Steam | WECC | Off-Peak | 183.7 | 11 | 1 | 1 | 0359-Gas burner piping and valves | D1-Forced - Immediate | 100-Fossil-Steam
0359 | Gas burner piping and valves | Boiler | Boiler Fuel Supply from Bunkers to Boiler | D1 | Forced - Immediate | 2017 | Gas | GG | 100 | Fossil-Steam | SERC | Summer | 572 | 286 | 1 | 1 | 0359-Gas burner piping and valves | D1-Forced - Immediate | 100-Fossil-Steam
0359 | Gas burner piping and valves | Boiler | Boiler Fuel Supply from Bunkers to Boiler | U1 | Forced - Immediate | 2017 | Gas | GG | 100 | Fossil-Steam | MRO | Winter | 733.0498 | 243 | 1 | 1 | 0359-Gas burner piping and valves | U1-Forced - Immediate | 100-Fossil-Steam
0359 | Gas burner piping and valves | Boiler | Boiler Fuel Supply from Bunkers to Boiler | D1 | Forced - Immediate | 2017 | Waste Heat | WH | 100 | Fossil-Steam | WECC | Off-Peak | 154.25 | 12.34 | 1 | 1 | 0359-Gas burner piping and valves | D1-Forced - Immediate | 100-Fossil-Steam
0359 | Gas burner piping and valves | Boiler | Boiler Fuel Supply from Bunkers to Boiler | U1 | Forced - Immediate | 2017 | Gas | GG | 100 | Fossil-Steam | SERC | Off-Peak | 47030.5331 | 559 | 1 | 1 | 0359-Gas burner piping and valves | U1-Forced - Immediate | 100-Fossil-Steam
0359 | Gas burner piping and valves | Boiler | Boiler Fuel Supply from Bunkers to Boiler | D1 | Forced - Immediate | 2017 | Gas | GG | 100 | Fossil-Steam | NPCC | Off-Peak | 659.6033 | 45.7 | 1 | 1 | 0359-Gas burner piping and valves | D1-Forced - Immediate | 100-Fossil-Steam
0359 | Gas burner piping and valves | Boiler | Boiler Fuel Supply from Bunkers to Boiler | D1 | Forced - Immediate | 2017 | Gas | GG | 100 | Fossil-Steam | SERC | Summer | 5880 | 20 | 1 | 1 | 0359-Gas burner piping and valves | D1-Forced - Immediate | 100-Fossil-Steam
0359 | Gas burner piping and valves | Boiler | Boiler Fuel Supply from Bunkers to Boiler | D1 | Forced - Immediate | 2017 | Gas | GG | 100 | Fossil-Steam | NPCC | Winter | 153.9 | 342 | 1 | 1 | 0359-Gas burner piping and valves | D1-Forced - Immediate | 100-Fossil-Steam
0359 | Gas burner piping and valves | Boiler | Boiler Fuel Supply from Bunkers to Boiler | U1 | Forced - Immediate | 2017 | Coal | CC | 100 | Fossil-Steam | SERC | Winter | 625.4165 | 395 | 1 | 1 | 0359-Gas burner piping and valves | U1-Forced - Immediate | 100-Fossil-Steam
0359 | Gas burner piping and valves | Boiler | Boiler Fuel Supply from Bunkers to Boiler | U1 | Forced - Immediate | 2017 | Gas | GG | 100 | Fossil-Steam | TRE | Off-Peak | 416.8666 | 169 | 1 | 1 | 0359-Gas burner piping and valves | U1-Forced - Immediate | 100-Fossil-Steam
0359 | Gas burner piping and valves | Boiler | Boiler Fuel Supply from Bunkers to Boiler | U1 | Forced - Immediate | 2017 | Gas | GG | 100 | Fossil-Steam | SERC | Off-Peak | 1677 | 559 | 1 | 1 | 0359-Gas burner piping and valves | U1-Forced - Immediate | 100-Fossil-Steam
0359 | Gas burner piping and valves | Boiler | Boiler Fuel Supply from Bunkers to Boiler | U1 | Forced - Immediate | 2017 | Gas | GG | 100 | Fossil-Steam | WECC | Summer | 5656.9333 | 76 | 1 | 1 | 0359-Gas burner piping and valves | U1-Forced - Immediate | 100-Fossil-Steam
0359 | Gas burner piping and valves | Boiler | Boiler Fuel Supply from Bunkers to Boiler | D1 | Forced - Immediate | 2017 | Coal | CC | 100 | Fossil-Steam | SERC | Summer | 40.5 | 81 | 1 | 1 | 0359-Gas burner piping and valves | D1-Forced - Immediate | 100-Fossil-Steam
0359 | Gas burner piping and valves | Boiler | Boiler Fuel Supply from Bunkers to Boiler | U1 | Forced - Immediate | 2017 | Coal | CC | 100 | Fossil-Steam | SERC | Off-Peak | 263.3331 | 395 | 1 | 1 | 0359-Gas burner piping and valves | U1-Forced - Immediate | 100-Fossil-Steam
0359 | Gas burner piping and valves | Boiler | Boiler Fuel Supply from Bunkers to Boiler | U1 | Forced - Immediate | 2017 | Gas | GG | 100 | Fossil-Steam | SERC | Off-Peak | 4605.9332 | 236 | 1 | 1 | 0359-Gas burner piping and valves | U1-Forced - Immediate | 100-Fossil-Steam
0359 | Gas burner piping and valves | Boiler | Boiler Fuel Supply from Bunkers to Boiler | U1 | Forced - Immediate | 2017 | Gas | GG | 100 | Fossil-Steam | WECC | Summer | 410.2665 | 181 | 1 | 1 | 0359-Gas burner piping and valves | U1-Forced - Immediate | 100-Fossil-Steam
0359 | Gas burner piping and valves | Boiler | Boiler Fuel Supply from Bunkers to Boiler | U1 | Forced - Immediate | 2017 | Gas | GG | 810 | Multi-boiler/Multi-turbine | RFC | Summer | 1666.233 | 518 | 1 | 1 | 0359-Gas burner piping and valves | U1-Forced - Immediate | 810-Multi-boiler/Multi-turbine
0359 | Gas burner piping and valves | HRSG Boiler | HRSG Boiler Fuel Supply | D1 | Forced - Immediate | 2017 | Gas | GG | 850 | Combined Cycle Block | SERC | Winter | 138 | 92 | 1 | 1 | 0359-Gas burner piping and valves | D1-Forced - Immediate | 850-Combined Cycle Block
0359 | Gas burner piping and valves | HRSG Boiler | HRSG Boiler Fuel Supply | D1 | Forced - Immediate | 2017 | Gas | GG | 850 | Combined Cycle Block | TRE | Off-Peak | 590.2667 | 38 | 1 | 1 | 0359-Gas burner piping and valves | D1-Forced - Immediate | 850-Combined Cycle Block
0359 | Gas burner piping and valves | HRSG Boiler | HRSG Boiler Fuel Supply | D1 | Forced - Immediate | 2017 | Waste Heat | WH | 850 | Combined Cycle Block | RFC | Summer | 50 | 5 | 1 | 1 | 0359-Gas burner piping and valves | D1-Forced - Immediate | 850-Combined Cycle Block
0359 | Gas burner piping and valves | HRSG Boiler | HRSG Boiler Fuel Supply | D1 | Forced - Immediate | 2017 | Gas | GG | 850 | Combined Cycle Block | RFC | Off-Peak | 2.45 | 3 | 1 | 1 | 0359-Gas burner piping and valves | D1-Forced - Immediate | 850-Combined Cycle Block
0359 | Gas burner piping and valves | HRSG Boiler | HRSG Boiler Fuel Supply | D1 | Forced - Immediate | 2017 | Gas | GG | 850 | Combined Cycle Block | SERC | Summer | 199.75 | 47 | 1 | 1 | 0359-Gas burner piping and valves | D1-Forced - Immediate | 850-Combined Cycle Block
0359 | Gas burner piping and valves | HRSG Boiler | HRSG Boiler Fuel Supply | D1 | Forced - Immediate | 2017 | Gas | GG | 850 | Combined Cycle Block | SERC | Summer | 798.6 | 33 | 1 | 1 | 0359-Gas burner piping and valves | D1-Forced - Immediate | 850-Combined Cycle Block
0359 | Gas burner piping and valves | HRSG Boiler | HRSG Boiler Fuel Supply | D1 | Forced - Immediate | 2017 | Gas | GG | 850 | Combined Cycle Block | SERC | Summer | 677.7333 | 34 | 1 | 1 | 0359-Gas burner piping and valves | D1-Forced - Immediate | 850-Combined Cycle Block
0359 | Gas burner piping and valves | HRSG Boiler | HRSG Boiler Fuel Supply | D1 | Forced - Immediate | 2017 | Waste Heat | WH | 850 | Combined Cycle Block | RFC | Summer | 202.5 | 15 | 1 | 1 | 0359-Gas burner piping and valves | D1-Forced - Immediate | 850-Combined Cycle Block
0359 | Gas burner piping and valves | HRSG Boiler | HRSG Boiler Fuel Supply | D1 | Forced - Immediate | 2017 | Gas | GG | 850 | Combined Cycle Block | SERC | Summer | 308.55 | 33 | 1 | 1 | 0359-Gas burner piping and valves | D1-Forced - Immediate | 850-Combined Cycle Block
0359 | Gas burner piping and valves | HRSG Boiler | HRSG Boiler Fuel Supply | D1 | Forced - Immediate | 2017 | Gas | GG | 850 | Combined Cycle Block | MRO | Winter | 59.4166 | 31 | 1 | 1 | 0359-Gas burner piping and valves | D1-Forced - Immediate | 850-Combined Cycle Block
0359 | Gas burner piping and valves | HRSG Boiler | HRSG Boiler Fuel Supply | D1 | Forced - Immediate | 2017 | Waste Heat | WH | 850 | Combined Cycle Block | SERC | Winter | 5368 | 122 | 1 | 1 | 0359-Gas burner piping and valves | D1-Forced - Immediate | 850-Combined Cycle Block
0359 | Gas burner piping and valves | HRSG Boiler | HRSG Boiler Fuel Supply | U1 | Forced - Immediate | 2017 | Gas | GG | 851 | CC GT units | WECC | Winter | 1278.8 | 139 | 1 | 1 | 0359-Gas burner piping and valves | U1-Forced - Immediate | 851-CC GT units
0359 | Gas burner piping and valves | HRSG Boiler | HRSG Boiler Fuel Supply | D1 | Forced - Immediate | 2017 | Gas | GG | 852 | CC steam units | WECC | Summer | 70 | 40 | 1 | 1 | 0359-Gas burner piping and valves | D1-Forced - Immediate | 852-CC steam units
0359 | Gas burner piping and valves | HRSG Boiler | HRSG Boiler Fuel Supply | D1 | Forced - Immediate | 2017 | Waste Heat | WH | 852 | CC steam units | WECC | Summer | 41.61 | 43.8 | 1 | 1 | 0359-Gas burner piping and valves | D1-Forced - Immediate | 852-CC steam units
0359 | Gas burner piping and valves | HRSG Boiler | HRSG Boiler Fuel Supply | D1 | Forced - Immediate | 2017 | Waste Heat | WH | 852 | CC steam units | WECC | Summer | 2.3355 | 15.57 | 1 | 1 | 0359-Gas burner piping and valves | D1-Forced - Immediate | 852-CC steam units
0359 | Gas burner piping and valves | HRSG Boiler | HRSG Boiler Fuel Supply | D1 | Forced - Immediate | 2017 | Waste Heat | WH | 852 | CC steam units | WECC | Winter | 74.6666 | 56 | 1 | 1 | 0359-Gas burner piping and valves | D1-Forced - Immediate | 852-CC steam units
0359 | Gas burner piping and valves | HRSG Boiler | HRSG Boiler Fuel Supply | D1 | Forced - Immediate | 2017 | Waste Heat | WH | 852 | CC steam units | WECC | Off-Peak | 249.1083 | 17.9 | 1 | 1 | 0359-Gas burner piping and valves | D1-Forced - Immediate | 852-CC steam units
0359 | Gas burner piping and valves | HRSG Boiler | HRSG Boiler Fuel Supply | D1 | Forced - Immediate | 2017 | Waste Heat | WH | 852 | CC steam units | SERC | Summer | 1.4999 | 90 | 1 | 1 | 0359-Gas burner piping and valves | D1-Forced - Immediate | 852-CC steam units
0359 | Gas burner piping and valves | HRSG Boiler | HRSG Boiler Fuel Supply | D1 | Forced - Immediate | 2017 | Waste Heat | WH | 852 | CC steam units | WECC | Summer | 640.82 | 35.8 | 1 | 1 | 0359-Gas burner piping and valves | D1-Forced - Immediate | 852-CC steam units
0359 | Gas burner piping and valves | HRSG Boiler | HRSG Boiler Fuel Supply | D1 | Forced - Immediate | 2017 | Waste Heat | WH | 852 | CC steam units | WECC | Winter | 53.3333 | 10 | 1 | 1 | 0359-Gas burner piping and valves | D1-Forced - Immediate | 852-CC steam units
0359 | Gas burner piping and valves | HRSG Boiler | HRSG Boiler Fuel Supply | D1 | Forced - Immediate | 2017 | Waste Heat | WH | 852 | CC steam units | WECC | Off-Peak | 466.69 | 33.9 | 1 | 1 | 0359-Gas burner piping and valves | D1-Forced - Immediate | 852-CC steam units
0359 | Gas burner piping and valves | HRSG Boiler | HRSG Boiler Fuel Supply | D1 | Forced - Immediate | 2017 | Waste Heat | WH | 852 | CC steam units | WECC | Summer | 648.2833 | 97 | 1 | 1 | 0359-Gas burner piping and valves | D1-Forced - Immediate | 852-CC steam units
0359 | Gas burner piping and valves | HRSG Boiler | HRSG Boiler Fuel Supply | U1 | Forced - Immediate | 2017 | Waste Heat | WH | 852 | CC steam units | MRO | Winter | 20.6666 | 62 | 1 | 1 | 0359-Gas burner piping and valves | U1-Forced - Immediate | 852-CC steam units
0359 | Gas burner piping and valves | HRSG Boiler | HRSG Boiler Fuel Supply | D1 | Forced - Immediate | 2017 | Gas | GG | 852 | CC steam units | WECC | Off-Peak | 496.6666 | 100 | 1 | 1 | 0359-Gas burner piping and valves | D1-Forced - Immediate | 852-CC steam units
0359 | Gas burner piping and valves | HRSG Boiler | HRSG Boiler Fuel Supply | D1 | Forced - Immediate | 2017 | Waste Heat | WH | 852 | CC steam units | WECC | Off-Peak | 40.275 | 17.9 | 1 | 1 | 0359-Gas burner piping and valves | D1-Forced - Immediate | 852-CC steam units
0359 | Gas burner piping and valves | HRSG Boiler | HRSG Boiler Fuel Supply | D1 | Forced - Immediate | 2017 | Waste Heat | WH | 852 | CC steam units | MRO | Off-Peak | 806.25 | 43 | 1 | 1 | 0359-Gas burner piping and valves | D1-Forced - Immediate | 852-CC steam units
0359 | Gas burner piping and valves | HRSG Boiler | HRSG Boiler Fuel Supply | D1 | Forced - Immediate | 2017 | Waste Heat | WH | 852 | CC steam units | MRO | Summer | 68.3333 | 41 | 1 | 1 | 0359-Gas burner piping and valves | D1-Forced - Immediate | 852-CC steam units
0359 | Gas burner piping and valves | HRSG Boiler | HRSG Boiler Fuel Supply | D1 | Forced - Immediate | 2017 | Waste Heat | WH | 852 | CC steam units | WECC | Winter | 13.1083 | 71.5 | 1 | 1 | 0359-Gas burner piping and valves | D1-Forced - Immediate | 852-CC steam units
0359 | Gas burner piping and valves | HRSG Boiler | HRSG Boiler Fuel Supply | D1 | Forced - Immediate | 2017 | Waste Heat | WH | 852 | CC steam units | TRE | Off-Peak | 37.3333 | 80 | 1 | 1 | 0359-Gas burner piping and valves | D1-Forced - Immediate | 852-CC steam units
0359 | Gas burner piping and valves | HRSG Boiler | HRSG Boiler Fuel Supply | D1 | Forced - Immediate | 2017 | Waste Heat | WH | 852 | CC steam units | WECC | Off-Peak | 79 | 30 | 1 | 1 | 0359-Gas burner piping and valves | D1-Forced - Immediate | 852-CC steam units
0359 | Gas burner piping and valves | HRSG Boiler | HRSG Boiler Fuel Supply | D1 | Forced - Immediate | 2017 | Waste Heat | WH | 852 | CC steam units | WECC | Off-Peak | 295.35 | 17.9 | 1 | 1 | 0359-Gas burner piping and valves | D1-Forced - Immediate | 852-CC steam units
0359 | Gas burner piping and valves | HRSG Boiler | HRSG Boiler Fuel Supply | D1 | Forced - Immediate | 2017 | Waste Heat | WH | 852 | CC steam units | SERC | Summer | 180 | 90 | 1 | 1 | 0359-Gas burner piping and valves | D1-Forced - Immediate | 852-CC steam units
0359 | Gas burner piping and valves | HRSG Boiler | HRSG Boiler Fuel Supply | D1 | Forced - Immediate | 2017 | Waste Heat | WH | 852 | CC steam units | RFC | Off-Peak | 206.6166 | 77 | 1 | 1 | 0359-Gas burner piping and valves | D1-Forced - Immediate | 852-CC steam units
0359 | Gas burner piping and valves | HRSG Boiler | HRSG Boiler Fuel Supply | D1 | Forced - Immediate | 2017 | Waste Heat | WH | 852 | CC steam units | WECC | Off-Peak | 130.3333 | 57.5 | 1 | 1 | 0359-Gas burner piping and valves | D1-Forced - Immediate | 852-CC steam units
0359 | Gas burner piping and valves | HRSG Boiler | HRSG Boiler Fuel Supply | D1 | Forced - Immediate | 2017 | Waste Heat | WH | 852 | CC steam units | TRE | Winter | 67.375 | 23.1 | 1 | 1 | 0359-Gas burner piping and valves | D1-Forced - Immediate | 852-CC steam units
0359 | Gas burner piping and valves | HRSG Boiler | HRSG Boiler Fuel Supply | U1 | Forced - Immediate | 2017 | Waste Heat | WH | 852 | CC steam units | MRO | Winter | 456.7333 | 62 | 1 | 1 | 0359-Gas burner piping and valves | U1-Forced - Immediate | 852-CC steam units
0360 | Burners | Boiler | Boiler Fuel Supply from Bunkers to Boiler | D1 | Forced - Immediate | 2017 | Coal | CC | 100 | Fossil-Steam | RFC | Off-Peak | 17.5 | 50 | 1 | 1 | 0360-Burners | D1-Forced - Immediate | 100-Fossil-Steam
0360 | Burners | Boiler | Boiler Fuel Supply from Bunkers to Boiler | D1 | Forced - Immediate | 2017 | Coal | CC | 100 | Fossil-Steam | RFC | Off-Peak | 32.5 | 15 | 1 | 1 | 0360-Burners | D1-Forced - Immediate | 100-Fossil-Steam
0360 | Burners | Boiler | Boiler Fuel Supply from Bunkers to Boiler | D1 | Forced - Immediate | 2017 | Coal | CC | 100 | Fossil-Steam | RFC | Off-Peak | 143.3333 | 25 | 1 | 1 | 0360-Burners | D1-Forced - Immediate | 100-Fossil-Steam
0360 | Burners | Boiler | Boiler Fuel Supply from Bunkers to Boiler | D1 | Forced - Immediate | 2017 | Coal | CC | 100 | Fossil-Steam | WECC | Summer | 0.5 | 1 | 1 | 1 | 0360-Burners | D1-Forced - Immediate | 100-Fossil-Steam
0360 | Burners | Boiler | Boiler Fuel Supply from Bunkers to Boiler | D1 | Forced - Immediate | 2017 | Gas | GG | 100 | Fossil-Steam | TRE | Summer | 2244.4 | 93 | 1 | 1 | 0360-Burners | D1-Forced - Immediate | 100-Fossil-Steam
0360 | Burners | Boiler | Boiler Fuel Supply from Bunkers to Boiler | D1 | Forced - Immediate | 2017 | Gas | GG | 100 | Fossil-Steam | NPCC | Winter | 934.4183 | 70.7 | 1 | 1 | 0360-Burners | D1-Forced - Immediate | 100-Fossil-Steam
0360 | Burners | Boiler | Boiler Fuel Supply from Bunkers to Boiler | D2 | Forced - Delayed | 2017 | Coal | CC | 100 | Fossil-Steam | RFC | Summer | 119.9 | 2.18 | 1 | 1 | 0360-Burners | D2-Forced - Delayed | 100-Fossil-Steam
0360 | Burners | Boiler | Boiler Fuel Supply from Bunkers to Boiler | D1 | Forced - Immediate | 2017 | Coal | CC | 100 | Fossil-Steam | RFC | Off-Peak | 195.4167 | 25 | 1 | 1 | 0360-Burners | D1-Forced - Immediate | 100-Fossil-Steam
0360 | Burners | Boiler | Boiler Fuel Supply from Bunkers to Boiler | D1 | Forced - Immediate | 2017 | Coal | CC | 100 | Fossil-Steam | SERC | Off-Peak | 1725 | 60 | 1 | 1 | 0360-Burners | D1-Forced - Immediate | 100-Fossil-Steam
0360 | Burners | Boiler | Boiler Fuel Supply from Bunkers to Boiler | D1 | Forced - Immediate | 2017 | Coal | CC | 100 | Fossil-Steam | RFC | Summer | 900 | 120 | 1 | 1 | 0360-Burners | D1-Forced - Immediate | 100-Fossil-Steam
0360 | Burners | Boiler | Boiler Fuel Supply from Bunkers to Boiler | D1 | Forced - Immediate | 2017 | Coal | CC | 100 | Fossil-Steam | SERC | Winter | 126 | 140 | 1 | 1 | 0360-Burners | D1-Forced - Immediate | 100-Fossil-Steam
0360 | Burners | Boiler | Boiler Fuel Supply from Bunkers to Boiler | D1 | Forced - Immediate | 2017 | Coal | CC | 100 | Fossil-Steam | RFC | Winter | 6694.65 | 81 | 1 | 1 | 0360-Burners | D1-Forced - Immediate | 100-Fossil-Steam
0360 | Burners | Boiler | Boiler Fuel Supply from Bunkers to Boiler | D1 | Forced - Immediate | 2017 | Gas | GG | 100 | Fossil-Steam | WECC | Summer | 132.3 | 42 | 1 | 1 | 0360-Burners | D1-Forced - Immediate | 100-Fossil-Steam
0360 | Burners | Boiler | Boiler Fuel Supply from Bunkers to Boiler | D1 | Forced - Immediate | 2017 | Gas | GG | 100 | Fossil-Steam | TRE | Summer | 162.4 | 48 | 1 | 1 | 0360-Burners | D1-Forced - Immediate | 100-Fossil-Steam
0360 | Burners | Boiler | Boiler Fuel Supply from Bunkers to Boiler | D1 | Forced - Immediate | 2017 | Gas | GG | 100 | Fossil-Steam | TRE | Summer | 1348.0167 | 29 | 1 | 1 | 0360-Burners | D1-Forced - Immediate | 100-Fossil-Steam
0360 | Burners | Boiler | Boiler Fuel Supply from Bunkers to Boiler | D1 | Forced - Immediate | 2017 | Gas | GG | 100 | Fossil-Steam | NPCC | Winter | 942.6215 | 195.7 | 1 | 1 | 0360-Burners | D1-Forced - Immediate | 100-Fossil-Steam
0360 | Burners | Boiler | Boiler Fuel Supply from Bunkers to Boiler | D1 | Forced - Immediate | 2017 | Gas | GG | 100 | Fossil-Steam | NPCC | Winter | 2146.4483 | 120.7 | 1 | 1 | 0360-Burners | D1-Forced - Immediate | 100-Fossil-Steam
0360 | Burners | Boiler | Boiler Fuel Supply from Bunkers to Boiler | D2 | Forced - Delayed | 2017 | Coal | CC | 100 | Fossil-Steam | RFC | Off-Peak | 342.7 | 34.27 | 1 | 1 | 0360-Burners | D2-Forced - Delayed | 100-Fossil-Steam
0360 | Burners | Boiler | Boiler Fuel Supply from Bunkers to Boiler | U1 | Forced - Immediate | 2017 | Gas | GG | 100 | Fossil-Steam | MRO | Summer | 608.333 | 500 | 1 | 1 | 0360-Burners | U1-Forced - Immediate | 100-Fossil-Steam
0360 | Burners | Boiler | Boiler Fuel Supply from Bunkers to Boiler | D1 | Forced - Immediate | 2017 | Coal | CC | 100 | Fossil-Steam | RFC | Off-Peak | 7706.5331 | 359 | 1 | 1 | 0360-Burners | D1-Forced - Immediate | 100-Fossil-Steam
0360 | Burners | Boiler | Boiler Fuel Supply from Bunkers to Boiler | D1 | Forced - Immediate | 2017 | Coal | CC | 100 | Fossil-Steam | RFC | Summer | 121.4166 | 155 | 1 | 1 | 0360-Burners | D1-Forced - Immediate | 100-Fossil-Steam
0360 | Burners | Boiler | Boiler Fuel Supply from Bunkers to Boiler | D1 | Forced - Immediate | 2017 | Coal | CC | 100 | Fossil-Steam | RFC | Summer | 168.0675 | 224.09 | 1 | 1 | 0360-Burners | D1-Forced - Immediate | 100-Fossil-Steam
0360 | Burners | Boiler | Boiler Fuel Supply from Bunkers to Boiler | D1 | Forced - Immediate | 2017 | Coal | CC | 100 | Fossil-Steam | RFC | Summer | 185.1432 | 165.8 | 1 | 1 | 0360-Burners | D1-Forced - Immediate | 100-Fossil-Steam
0360 | Burners | Boiler | Boiler Fuel Supply from Bunkers to Boiler | D1 | Forced - Immediate | 2017 | Coal | CC | 100 | Fossil-Steam | RFC | Summer | 1648.5 | 157 | 1 | 1 | 0360-Burners | D1-Forced - Immediate | 100-Fossil-Steam
0360 | Burners | Boiler | Boiler Fuel Supply from Bunkers to Boiler | D1 | Forced - Immediate | 2017 | Coal | CC | 100 | Fossil-Steam | SERC | Summer | 1753.5 | 105 | 1 | 1 | 0360-Burners | D1-Forced - Immediate | 100-Fossil-Steam
0360 | Burners | Boiler | Boiler Fuel Supply from Bunkers to Boiler | D1 | Forced - Immediate | 2017 | Coal | CC | 100 | Fossil-Steam | RFC | Summer | 2550 | 150 | 1 | 1 | 0360-Burners | D1-Forced - Immediate | 100-Fossil-Steam
0360 | Burners | Boiler | Boiler Fuel Supply from Bunkers to Boiler | D1 | Forced - Immediate | 2017 | Coal | CC | 100 | Fossil-Steam | SERC | Winter | 74.6666 | 80 | 1 | 1 | 0360-Burners | D1-Forced - Immediate | 100-Fossil-Steam
0360 | Burners | Boiler | Boiler Fuel Supply from Bunkers to Boiler | D1 | Forced - Immediate | 2017 | Coal | CC | 100 | Fossil-Steam | SERC | Winter | 290.7833 | 73 | 1 | 1 | 0360-Burners | D1-Forced - Immediate | 100-Fossil-Steam
0360 | Burners | Boiler | Boiler Fuel Supply from Bunkers to Boiler | D1 | Forced - Immediate | 2017 | Gas | GG | 100 | Fossil-Steam | NPCC | Winter | 275.2115 | 270.7 | 1 | 1 | 0360-Burners | D1-Forced - Immediate | 100-Fossil-Steam
0360 | Burners | Boiler | Boiler Fuel Supply from Bunkers to Boiler | D2 | Forced - Delayed | 2017 | Coal | CC | 100 | Fossil-Steam | RFC | Off-Peak | 1504.16 | 19.04 | 1 | 1 | 0360-Burners | D2-Forced - Delayed | 100-Fossil-Steam
0360 | Burners | Boiler | Boiler Fuel Supply from Bunkers to Boiler | D2 | Forced - Delayed | 2017 | Coal | CC | 100 | Fossil-Steam | RFC | Summer | 34 | 34 | 1 | 1 | 0360-Burners | D2-Forced - Delayed | 100-Fossil-Steam
0360 | Burners | Boiler | Boiler Fuel Supply from Bunkers to Boiler | U1 | Forced - Immediate | 2017 | Coal | CC | 100 | Fossil-Steam | RFC | Winter | 1329.9833 | 199 | 1 | 1 | 0360-Burners | U1-Forced - Immediate | 100-Fossil-Steam
0360 | Burners | Boiler | Boiler Fuel Supply from Bunkers to Boiler | D1 | Forced - Immediate | 2017 | Coal | CC | 100 | Fossil-Steam | RFC | Summer | 65.3332 | 140 | 1 | 1 | 0360-Burners | D1-Forced - Immediate | 100-Fossil-Steam
0360 | Burners | Boiler | Boiler Fuel Supply from Bunkers to Boiler | D1 | Forced - Immediate | 2017 | Coal | CC | 100 | Fossil-Steam | RFC | Summer | 1560 | 130 | 1 | 1 | 0360-Burners | D1-Forced - Immediate | 100-Fossil-Steam
0360 | Burners | Boiler | Boiler Fuel Supply from Bunkers to Boiler | D1 | Forced - Immediate | 2017 | Coal | CC | 100 | Fossil-Steam | RFC | Winter | 57.75 | 63 | 1 | 1 | 0360-Burners | D1-Forced - Immediate | 100-Fossil-Steam
0360 | Burners | Boiler | Boiler Fuel Supply from Bunkers to Boiler | D1 | Forced - Immediate | 2017 | Coal | CC | 100 | Fossil-Steam | RFC | Winter | 254.25 | 45 | 1 | 1 | 0360-Burners | D1-Forced - Immediate | 100-Fossil-Steam
0360 | Burners | Boiler | Boiler Fuel Supply from Bunkers to Boiler | D1 | Forced - Immediate | 2017 | Coal | CC | 100 | Fossil-Steam | RFC | Winter | 2120.0499 | 327 | 1 | 1 | 0360-Burners | D1-Forced - Immediate | 100-Fossil-Steam
0360 | Burners | Boiler | Boiler Fuel Supply from Bunkers to Boiler | D1 | Forced - Immediate | 2017 | Gas | GG | 100 | Fossil-Steam | RFC | Off-Peak | 160.5 | 10 | 1 | 1 | 0360-Burners | D1-Forced - Immediate | 100-Fossil-Steam
0360 | Burners | Boiler | Boiler Fuel Supply from Bunkers to Boiler | D1 | Forced - Immediate | 2017 | Gas | GG | 100 | Fossil-Steam | TRE | Summer | 788.15 | 33 | 1 | 1 | 0360-Burners | D1-Forced - Immediate | 100-Fossil-Steam
0360 | Burners | Boiler | Boiler Fuel Supply from Bunkers to Boiler | D2 | Forced - Delayed | 2017 | Coal | CC | 100 | Fossil-Steam | RFC | Off-Peak | 3125.2 | 48.08 | 1 | 1 | 0360-Burners | D2-Forced - Delayed | 100-Fossil-Steam
0360 | Burners | Boiler | Boiler Fuel Supply from Bunkers to Boiler | SF | Startup Failure | 2017 | Gas | GG | 100 | Fossil-Steam | NPCC | Off-Peak | 766.3331 | 380 | 1 | 1 | 0360-Burners | SF-Startup Failure | 100-Fossil-Steam
0360 | Burners | Boiler | Boiler Fuel Supply from Bunkers to Boiler | U1 | Forced - Immediate | 2017 | Coal | CC | 100 | Fossil-Steam | SERC | Winter | 9.233 | 554 | 1 | 1 | 0360-Burners | U1-Forced - Immediate | 100-Fossil-Steam
0360 | Burners | Boiler | Boiler Fuel Supply from Bunkers to Boiler | U1 | Forced - Immediate | 2017 | Coal | CC | 100 | Fossil-Steam | WECC | Winter | 2425.3332 | 340 | 1 | 1 | 0360-Burners | U1-Forced - Immediate | 100-Fossil-Steam
0360 | Burners | Boiler | Boiler Fuel Supply from Bunkers to Boiler | U1 | Forced - Immediate | 2017 | Gas | GG | 100 | Fossil-Steam | RFC | Summer | 2219.65 | 431 | 1 | 1 | 0360-Burners | U1-Forced - Immediate | 100-Fossil-Steam
0360 | Burners | Boiler | Boiler Fuel Supply from Bunkers to Boiler | D1 | Forced - Immediate | 2017 | Coal | CC | 100 | Fossil-Steam | RFC | Off-Peak | 10 | 25 | 1 | 1 | 0360-Burners | D1-Forced - Immediate | 100-Fossil-Steam
0360 | Burners | Boiler | Boiler Fuel Supply from Bunkers to Boiler | D1 | Forced - Immediate | 2017 | Coal | CC | 100 | Fossil-Steam | RFC | Off-Peak | 135 | 45 | 1 | 1 | 0360-Burners | D1-Forced - Immediate | 100-Fossil-Steam
0360 | Burners | Boiler | Boiler Fuel Supply from Bunkers to Boiler | D1 | Forced - Immediate | 2017 | Coal | CC | 100 | Fossil-Steam | RFC | Off-Peak | 385.6999 | 174 | 1 | 1 | 0360-Burners | D1-Forced - Immediate | 100-Fossil-Steam
0360 | Burners | Boiler | Boiler Fuel Supply from Bunkers to Boiler | D1 | Forced - Immediate | 2017 | Coal | CC | 100 | Fossil-Steam | RFC | Off-Peak | 665 | 35 | 1 | 1 | 0360-Burners | D1-Forced - Immediate | 100-Fossil-Steam
0360 | Burners | Boiler | Boiler Fuel Supply from Bunkers to Boiler | D1 | Forced - Immediate | 2017 | Coal | CC | 100 | Fossil-Steam | SERC | Off-Peak | 2686 | 34 | 1 | 1 | 0360-Burners | D1-Forced - Immediate | 100-Fossil-Steam
0360 | Burners | Boiler | Boiler Fuel Supply from Bunkers to Boiler | D1 | Forced - Immediate | 2017 | Coal | CC | 100 | Fossil-Steam | SERC | Summer | 312.5 | 50 | 1 | 1 | 0360-Burners | D1-Forced - Immediate | 100-Fossil-Steam
0360 | Burners | Boiler | Boiler Fuel Supply from Bunkers to Boiler | D1 | Forced - Immediate | 2017 | Coal | CC | 100 | Fossil-Steam | RFC | Winter | 54.1666 | 130 | 1 | 1 | 0360-Burners | D1-Forced - Immediate | 100-Fossil-Steam
0360 | Burners | Boiler | Boiler Fuel Supply from Bunkers to Boiler | D1 | Forced - Immediate | 2017 | Coal | CC | 100 | Fossil-Steam | RFC | Winter | 483.3333 | 100 | 1 | 1 | 0360-Burners | D1-Forced - Immediate | 100-Fossil-Steam
0360 | Burners | Boiler | Boiler Fuel Supply from Bunkers to Boiler | D1 | Forced - Immediate | 2017 | Coal | CC | 100 | Fossil-Steam | RFC | Winter | 7955 | 430 | 1 | 1 | 0360-Burners | D1-Forced - Immediate | 100-Fossil-Steam
0360 | Burners | Boiler | Boiler Fuel Supply from Bunkers to Boiler | D1 | Forced - Immediate | 2017 | Coal | OS | 100 | Fossil-Steam | NPCC | Winter | 44.2667 | 16 | 1 | 1 | 0360-Burners | D1-Forced - Immediate | 100-Fossil-Steam
0360 | Burners | Boiler | Boiler Fuel Supply from Bunkers to Boiler | D2 | Forced - Delayed | 2017 | Coal | CC | 100 | Fossil-Steam | RFC | Summer | 44.91 | 14.97 | 1 | 1 | 0360-Burners | D2-Forced - Delayed | 100-Fossil-Steam
0360 | Burners | Boiler | Boiler Fuel Supply from Bunkers to Boiler | D2 | Forced - Delayed | 2017 | Coal | CC | 100 | Fossil-Steam | RFC | Winter | 103.11 | 4.91 | 1 | 1 | 0360-Burners | D2-Forced - Delayed | 100-Fossil-Steam
0360 | Burners | Boiler | Boiler Fuel Supply from Bunkers to Boiler | U1 | Forced - Immediate | 2017 | Coal | CC | 100 | Fossil-Steam | WECC | Summer | 137.4998 | 750 | 1 | 1 | 0360-Burners | U1-Forced - Immediate | 100-Fossil-Steam
0360 | Burners | Boiler | Boiler Fuel Supply from Bunkers to Boiler | U1 | Forced - Immediate | 2017 | Coal | CC | 100 | Fossil-Steam | RFC | Winter | 1776.6665 | 410 | 1 | 1 | 0360-Burners | U1-Forced - Immediate | 100-Fossil-Steam
0360 | Burners | Boiler | Boiler Fuel Supply from Bunkers to Boiler | D1 | Forced - Immediate | 2017 | Coal | CC | 100 | Fossil-Steam | RFC | Off-Peak | 129.75 | 45 | 1 | 1 | 0360-Burners | D1-Forced - Immediate | 100-Fossil-Steam
0360 | Burners | Boiler | Boiler Fuel Supply from Bunkers to Boiler | D1 | Forced - Immediate | 2017 | Coal | CC | 100 | Fossil-Steam | RFC | Off-Peak | 550 | 50 | 1 | 1 | 0360-Burners | D1-Forced - Immediate | 100-Fossil-Steam
0360 | Burners | Boiler | Boiler Fuel Supply from Bunkers to Boiler | D1 | Forced - Immediate | 2017 | Coal | CC | 100 | Fossil-Steam | SERC | Summer | 26.6666 | 80 | 1 | 1 | 0360-Burners | D1-Forced - Immediate | 100-Fossil-Steam
0360 | Burners | Boiler | Boiler Fuel Supply from Bunkers to Boiler | D1 | Forced - Immediate | 2017 | Coal | CC | 100 | Fossil-Steam | RFC | Summer | 148.4999 | 162 | 1 | 1 | 0360-Burners | D1-Forced - Immediate | 100-Fossil-Steam
0360 | Burners | Boiler | Boiler Fuel Supply from Bunkers to Boiler | D1 | Forced - Immediate | 2017 | Coal | CC | 100 | Fossil-Steam | RFC | Summer | 480 | 120 | 1 | 1 | 0360-Burners | D1-Forced - Immediate | 100-Fossil-Steam
0360 | Burners | Boiler | Boiler Fuel Supply from Bunkers to Boiler | D1 | Forced - Immediate | 2017 | Coal | CC | 100 | Fossil-Steam | RFC | Summer | 1960 | 120 | 1 | 1 | 0360-Burners | D1-Forced - Immediate | 100-Fossil-Steam
0360 | Burners | Boiler | Boiler Fuel Supply from Bunkers to Boiler | D1 | Forced - Immediate | 2017 | Coal | CC | 100 | Fossil-Steam | RFC | Winter | 162.75 | 45 | 1 | 1 | 0360-Burners | D1-Forced - Immediate | 100-Fossil-Steam
0360 | Burners | Boiler | Boiler Fuel Supply from Bunkers to Boiler | D1 | Forced - Immediate | 2017 | Coal | CC | 100 | Fossil-Steam | RFC | Winter | 657.3333 | 145 | 1 | 1 | 0360-Burners | D1-Forced - Immediate | 100-Fossil-Steam
0360 | Burners | Boiler | Boiler Fuel Supply from Bunkers to Boiler | D1 | Forced - Immediate | 2017 | Gas | GG | 100 | Fossil-Steam | TRE | Summer | 90.9999 | 78 | 1 | 1 | 0360-Burners | D1-Forced - Immediate | 100-Fossil-Steam
0360 | Burners | Boiler | Boiler Fuel Supply from Bunkers to Boiler | D1 | Forced - Immediate | 2017 | Gas | GG | 100 | Fossil-Steam | NPCC | Winter | 128.7416 | 220.7 | 1 | 1 | 0360-Burners | D1-Forced - Immediate | 100-Fossil-Steam
0360 | Burners | Boiler | Boiler Fuel Supply from Bunkers to Boiler | D1 | Forced - Immediate | 2017 | Waste Heat | WH | 100 | Fossil-Steam | SERC | Off-Peak | 1001.3 | 114 | 1 | 1 | 0360-Burners | D1-Forced - Immediate | 100-Fossil-Steam
0360 | Burners | Boiler | Boiler Fuel Supply from Bunkers to Boiler | U1 | Forced - Immediate | 2017 | Gas | GG | 100 | Fossil-Steam | SERC | Summer | 9230 | 520 | 1 | 1 | 0360-Burners | U1-Forced - Immediate | 100-Fossil-Steam
0360 | Burners | Boiler | Boiler Fuel Supply from Bunkers to Boiler | D1 | Forced - Immediate | 2017 | Coal | CC | 100 | Fossil-Steam | RFC | Off-Peak | 32 | 30 | 1 | 1 | 0360-Burners | D1-Forced - Immediate | 100-Fossil-Steam
0360 | Burners | Boiler | Boiler Fuel Supply from Bunkers to Boiler | D1 | Forced - Immediate | 2017 | Coal | CC | 100 | Fossil-Steam | RFC | Off-Peak | 211.9999 | 120 | 1 | 1 | 0360-Burners | D1-Forced - Immediate | 100-Fossil-Steam
0360 | Burners | Boiler | Boiler Fuel Supply from Bunkers to Boiler | D1 | Forced - Immediate | 2017 | Coal | CC | 100 | Fossil-Steam | SERC | Summer | 46.5 | 30 | 1 | 1 | 0360-Burners | D1-Forced - Immediate | 100-Fossil-Steam
0360 | Burners | Boiler | Boiler Fuel Supply from Bunkers to Boiler | D1 | Forced - Immediate | 2017 | Coal | CC | 100 | Fossil-Steam | SERC | Summer | 73.3333 | 110 | 1 | 1 | 0360-Burners | D1-Forced - Immediate | 100-Fossil-Steam
0360 | Burners | Boiler | Boiler Fuel Supply from Bunkers to Boiler | D1 | Forced - Immediate | 2017 | Coal | CC | 100 | Fossil-Steam | WECC | Summer | 191.8 | 28 | 1 | 1 | 0360-Burners | D1-Forced - Immediate | 100-Fossil-Steam
0360 | Burners | Boiler | Boiler Fuel Supply from Bunkers to Boiler | D1 | Forced - Immediate | 2017 | Coal | CC | 100 | Fossil-Steam | RFC | Summer | 877.45 | 69 | 1 | 1 | 0360-Burners | D1-Forced - Immediate | 100-Fossil-Steam
0360 | Burners | Boiler | Boiler Fuel Supply from Bunkers to Boiler | D1 | Forced - Immediate | 2017 | Gas | GG | 100 | Fossil-Steam | WECC | Off-Peak | 115.9333 | 94 | 1 | 1 | 0360-Burners | D1-Forced - Immediate | 100-Fossil-Steam
0360 | Burners | Boiler | Boiler Fuel Supply from Bunkers to Boiler | D2 | Forced - Delayed | 2017 | Coal | CC | 100 | Fossil-Steam | RFC | Off-Peak | 506.92 | 7.6 | 1 | 1 | 0360-Burners | D2-Forced - Delayed | 100-Fossil-Steam
0360 | Burners | Boiler | Boiler Fuel Supply from Bunkers to Boiler | U1 | Forced - Immediate | 2017 | Coal | CC | 100 | Fossil-Steam | SERC | Summer | 101036.4 | 626 | 1 | 1 | 0360-Burners | U1-Forced - Immediate | 100-Fossil-Steam
0360 | Burners | Boiler | Boiler Fuel Supply from Bunkers to Boiler | U1 | Forced - Immediate | 2017 | Coal | CC | 100 | Fossil-Steam | RFC | Winter | 235.4833 | 199 | 1 | 1 | 0360-Burners | U1-Forced - Immediate | 100-Fossil-Steam
0360 | Burners | Boiler | Boiler Fuel Supply from Bunkers to Boiler | D1 | Forced - Immediate | 2017 | Coal | CC | 100 | Fossil-Steam | WECC | Off-Peak | 104.5332 | 128 | 1 | 1 | 0360-Burners | D1-Forced - Immediate | 100-Fossil-Steam
0360 | Burners | Boiler | Boiler Fuel Supply from Bunkers to Boiler | D1 | Forced - Immediate | 2017 | Coal | CC | 100 | Fossil-Steam | MRO | Off-Peak | 522.1533 | 233.8 | 1 | 1 | 0360-Burners | D1-Forced - Immediate | 100-Fossil-Steam
0360 | Burners | Boiler | Boiler Fuel Supply from Bunkers to Boiler | D1 | Forced - Immediate | 2017 | Coal | CC | 100 | Fossil-Steam | RFC | Off-Peak | 680 | 85 | 1 | 1 | 0360-Burners | D1-Forced - Immediate | 100-Fossil-Steam
0360 | Burners | Boiler | Boiler Fuel Supply from Bunkers to Boiler | D1 | Forced - Immediate | 2017 | Coal | CC | 100 | Fossil-Steam | WECC | Summer | 9.8333 | 5 | 1 | 1 | 0360-Burners | D1-Forced - Immediate | 100-Fossil-Steam
0360 | Burners | Boiler | Boiler Fuel Supply from Bunkers to Boiler | D1 | Forced - Immediate | 2017 | Coal | CC | 100 | Fossil-Steam | SERC | Summer | 60 | 80 | 1 | 1 | 0360-Burners | D1-Forced - Immediate | 100-Fossil-Steam
0360 | Burners | Boiler | Boiler Fuel Supply from Bunkers to Boiler | D1 | Forced - Immediate | 2017 | Coal | CC | 100 | Fossil-Steam | RFC | Winter | 236.25 | 45 | 1 | 1 | 0360-Burners | D1-Forced - Immediate | 100-Fossil-Steam
0360 | Burners | Boiler | Boiler Fuel Supply from Bunkers to Boiler | D1 | Forced - Immediate | 2017 | Gas | GG | 100 | Fossil-Steam | NPCC | Winter | 580.5765 | 195.7 | 1 | 1 | 0360-Burners | D1-Forced - Immediate | 100-Fossil-Steam
0360 | Burners | Boiler | Boiler Fuel Supply from Bunkers to Boiler | D1 | Forced - Immediate | 2017 | Gas | GG | 100 | Fossil-Steam | NPCC | Winter | 3244.29 | 220.7 | 1 | 1 | 0360-Burners | D1-Forced - Immediate | 100-Fossil-Steam
0360 | Burners | Boiler | Boiler Fuel Supply from Bunkers to Boiler | D2 | Forced - Delayed | 2017 | Coal | CC | 100 | Fossil-Steam | RFC | Off-Peak | 93.795 | 5.55 | 1 | 1 | 0360-Burners | D2-Forced - Delayed | 100-Fossil-Steam
0360 | Burners | Boiler | Boiler Fuel Supply from Bunkers to Boiler | U1 | Forced - Immediate | 2017 | Gas | GG | 100 | Fossil-Steam | NPCC | Off-Peak | 1061.49 | 517.8 | 1 | 1 | 0360-Burners | U1-Forced - Immediate | 100-Fossil-Steam
0360 | Burners | Boiler | Boiler Fuel Supply from Bunkers to Boiler | U1 | Forced - Immediate | 2017 | Gas | GG | 100 | Fossil-Steam | TRE | Summer | 423.1996 | 552 | 1 | 1 | 0360-Burners | U1-Forced - Immediate | 100-Fossil-Steam
0360 | Burners | Boiler | Boiler Fuel Supply from Bunkers to Boiler | D1 | Forced - Immediate | 2017 | Other | BM | 800 | Miscellaneous | WECC | Winter | 112.23 | 12.9 | 1 | 1 | 0360-Burners | D1-Forced - Immediate | 800-Miscellaneous
0360 | Burners | Boiler | Boiler Fuel Supply from Bunkers to Boiler | D1 | Forced - Immediate | 2017 | Gas | GG | 800 | Miscellaneous | MRO | Off-Peak | 24.0066 | 27.7 | 1 | 1 | 0360-Burners | D1-Forced - Immediate | 800-Miscellaneous
0360 | Burners | Boiler | Boiler Fuel Supply from Bunkers to Boiler | D1 | Forced - Immediate | 2017 | Gas | GG | 810 | Multi-boiler/Multi-turbine | RFC | Winter | 93.8 | 268 | 1 | 1 | 0360-Burners | D1-Forced - Immediate | 810-Multi-boiler/Multi-turbine
0360 | Burners | Boiler | Boiler Fuel Supply from Bunkers to Boiler | D1 | Forced - Immediate | 2017 | Gas | GG | 810 | Multi-boiler/Multi-turbine | RFC | Winter | 127.2 | 318 | 1 | 1 | 0360-Burners | D1-Forced - Immediate | 810-Multi-boiler/Multi-turbine
0360 | Burners | Boiler | Boiler Fuel Supply from Bunkers to Boiler | D1 | Forced - Immediate | 2017 | Coal | CC | 810 | Multi-boiler/Multi-turbine | SERC | Off-Peak | 2538.6666 | 80 | 1 | 1 | 0360-Burners | D1-Forced - Immediate | 810-Multi-boiler/Multi-turbine
0360 | Burners | HRSG Boiler | HRSG Boiler Fuel Supply | D1 | Forced - Immediate | 2017 | Gas | GG | 850 | Combined Cycle Block | NPCC | Off-Peak | 50.4187 | 10.36 | 1 | 1 | 0360-Burners | D1-Forced - Immediate | 850-Combined Cycle Block
0360 | Burners | HRSG Boiler | HRSG Boiler Fuel Supply | D1 | Forced - Immediate | 2017 | Gas | GG | 850 | Combined Cycle Block | RFC | Summer | 228.2333 | 20.5 | 1 | 1 | 0360-Burners | D1-Forced - Immediate | 850-Combined Cycle Block
0360 | Burners | HRSG Boiler | HRSG Boiler Fuel Supply | D1 | Forced - Immediate | 2017 | Gas | GG | 850 | Combined Cycle Block | NPCC | Off-Peak | 8.806 | 10.36 | 1 | 1 | 0360-Burners | D1-Forced - Immediate | 850-Combined Cycle Block
0360 | Burners | HRSG Boiler | HRSG Boiler Fuel Supply | D1 | Forced - Immediate | 2017 | Gas | GG | 850 | Combined Cycle Block | NPCC | Summer | 15.8483 | 25.7 | 1 | 1 | 0360-Burners | D1-Forced - Immediate | 850-Combined Cycle Block
0360 | Burners | HRSG Boiler | HRSG Boiler Fuel Supply | D1 | Forced - Immediate | 2017 | Gas | GG | 850 | Combined Cycle Block | NPCC | Summer | 73.5467 | 19.7 | 1 | 1 | 0360-Burners | D1-Forced - Immediate | 850-Combined Cycle Block
0360 | Burners | HRSG Boiler | HRSG Boiler Fuel Supply | D1 | Forced - Immediate | 2017 | Gas | GG | 850 | Combined Cycle Block | RFC | Winter | 900.2716 | 112.3 | 1 | 1 | 0360-Burners | D1-Forced - Immediate | 850-Combined Cycle Block
0360 | Burners | HRSG Boiler | HRSG Boiler Fuel Supply | D1 | Forced - Immediate | 2017 | Gas | GG | 850 | Combined Cycle Block | SERC | Winter | 3672.3685 | 14.57 | 1 | 1 | 0360-Burners | D1-Forced - Immediate | 850-Combined Cycle Block
0360 | Burners | HRSG Boiler | HRSG Boiler Fuel Supply | D2 | Forced - Delayed | 2017 | Gas | GG | 850 | Combined Cycle Block | SERC | Off-Peak | 424.1667 | 25 | 1 | 1 | 0360-Burners | D2-Forced - Delayed | 850-Combined Cycle Block
0360 | Burners | HRSG Boiler | HRSG Boiler Fuel Supply | D1 | Forced - Immediate | 2017 | Gas | GG | 850 | Combined Cycle Block | NPCC | Off-Peak | 7780.4851 | 56.51 | 1 | 1 | 0360-Burners | D1-Forced - Immediate | 850-Combined Cycle Block
0360 | Burners | HRSG Boiler | HRSG Boiler Fuel Supply | D1 | Forced - Immediate | 2017 | Gas | GG | 850 | Combined Cycle Block | SERC | Off-Peak | 108.8 | 17 | 1 | 1 | 0360-Burners | D1-Forced - Immediate | 850-Combined Cycle Block
0360 | Burners | HRSG Boiler | HRSG Boiler Fuel Supply | D1 | Forced - Immediate | 2017 | Gas | GG | 850 | Combined Cycle Block | RFC | Summer | 18.45 | 20.5 | 1 | 1 | 0360-Burners | D1-Forced - Immediate | 850-Combined Cycle Block
0360 | Burners | HRSG Boiler | HRSG Boiler Fuel Supply | D1 | Forced - Immediate | 2017 | Gas | GG | 850 | Combined Cycle Block | NPCC | Summer | 21.805 | 26.7 | 1 | 1 | 0360-Burners | D1-Forced - Immediate | 850-Combined Cycle Block
0360 | Burners | HRSG Boiler | HRSG Boiler Fuel Supply | D1 | Forced - Immediate | 2017 | Gas | GG | 850 | Combined Cycle Block | NPCC | Summer | 15.0078 | 16.99 | 1 | 1 | 0360-Burners | D1-Forced - Immediate | 850-Combined Cycle Block
0360 | Burners | HRSG Boiler | HRSG Boiler Fuel Supply | U2 | Forced - Delayed | 2017 | Gas | GG | 851 | CC GT units | TRE | Off-Peak | 1473.0833 | 55 | 1 | 1 | 0360-Burners | U2-Forced - Delayed | 851-CC GT units
0360 | Burners | HRSG Boiler | HRSG Boiler Fuel Supply | U1 | Forced - Immediate | 2017 | Gas | GG | 851 | CC GT units | SERC | Off-Peak | 434 | 155 | 1 | 1 | 0360-Burners | U1-Forced - Immediate | 851-CC GT units
0360 | Burners | HRSG Boiler | HRSG Boiler Fuel Supply | U2 | Forced - Delayed | 2017 | Gas | GG | 851 | CC GT units | SERC | Off-Peak | 530 | 150 | 1 | 1 | 0360-Burners | U2-Forced - Delayed | 851-CC GT units
0360 | Burners | HRSG Boiler | HRSG Boiler Fuel Supply | U2 | Forced - Delayed | 2017 | Gas | GG | 851 | CC GT units | TRE | Off-Peak | 6657.75 | 55 | 1 | 1 | 0360-Burners | U2-Forced - Delayed | 851-CC GT units
0360 | Burners | HRSG Boiler | HRSG Boiler Fuel Supply | D1 | Forced - Immediate | 2017 | Gas | GG | 852 | CC steam units | SERC | Summer | 18.7 | 17 | 1 | 1 | 0360-Burners | D1-Forced - Immediate | 852-CC steam units
0360 | Burners | HRSG Boiler | HRSG Boiler Fuel Supply | D1 | Forced - Immediate | 2017 | Waste Heat | WH | 852 | CC steam units | TRE | Off-Peak | 166.6666 | 80 | 1 | 1 | 0360-Burners | D1-Forced - Immediate | 852-CC steam units
0360 | Burners | HRSG Boiler | HRSG Boiler Fuel Supply | D1 | Forced - Immediate | 2017 | Waste Heat | WH | 852 | CC steam units | TRE | Off-Peak | 523.9999 | 120 | 1 | 1 | 0360-Burners | D1-Forced - Immediate | 852-CC steam units
0360 | Burners | HRSG Boiler | HRSG Boiler Fuel Supply | D1 | Forced - Immediate | 2017 | Waste Heat | WH | 852 | CC steam units | WECC | Summer | 10.9515 | 31.29 | 1 | 1 | 0360-Burners | D1-Forced - Immediate | 852-CC steam units
0360 | Burners | HRSG Boiler | HRSG Boiler Fuel Supply | D1 | Forced - Immediate | 2017 | Waste Heat | WH | 852 | CC steam units | WECC | Summer | 20.7 | 34.5 | 1 | 1 | 0360-Burners | D1-Forced - Immediate | 852-CC steam units
0360 | Burners | HRSG Boiler | HRSG Boiler Fuel Supply | D1 | Forced - Immediate | 2017 | Waste Heat | WH | 852 | CC steam units | WECC | Winter | 83.25 | 27 | 1 | 1 | 0360-Burners | D1-Forced - Immediate | 852-CC steam units
0360 | Burners | HRSG Boiler | HRSG Boiler Fuel Supply | U1 | Forced - Immediate | 2017 | Waste Heat | WH | 852 | CC steam units | SERC | Off-Peak | 457.5 | 150 | 1 | 1 | 0360-Burners | U1-Forced - Immediate | 852-CC steam units
0360 | Burners | HRSG Boiler | HRSG Boiler Fuel Supply | U1 | Forced - Immediate | 2017 | Waste Heat | WH | 852 | CC steam units | TRE | Off-Peak | 493.2 | 164.4 | 1 | 1 | 0360-Burners | U1-Forced - Immediate | 852-CC steam units
0360 | Burners | HRSG Boiler | HRSG Boiler Fuel Supply | D1 | Forced - Immediate | 2017 | Waste Heat | WH | 852 | CC steam units | TRE | Winter | 10.9666 | 94 | 1 | 1 | 0360-Burners | D1-Forced - Immediate | 852-CC steam units
0360 | Burners | HRSG Boiler | HRSG Boiler Fuel Supply | D3 | Forced - Postponed | 2017 | Waste Heat | WH | 852 | CC steam units | WECC | Summer | 5.6635 | 7.23 | 1 | 1 | 0360-Burners | D3-Forced - Postponed | 852-CC steam units
0360 | Burners | HRSG Boiler | HRSG Boiler Fuel Supply | D3 | Forced - Postponed | 2017 | Waste Heat | WH | 852 | CC steam units | WECC | Summer | 61314.1666 | 230 | 1 | 1 | 0360-Burners | D3-Forced - Postponed | 852-CC steam units
0360 | Burners | HRSG Boiler | HRSG Boiler Fuel Supply | U1 | Forced - Immediate | 2017 | Waste Heat | WH | 852 | CC steam units | TRE | Off-Peak | 317.8399 | 164.4 | 1 | 1 | 0360-Burners | U1-Forced - Immediate | 852-CC steam units
0360 | Burners | HRSG Boiler | HRSG Boiler Fuel Supply | U1 | Forced - Immediate | 2017 | Waste Heat | WH | 852 | CC steam units | TRE | Summer | 95.8999 | 164.4 | 1 | 1 | 0360-Burners | U1-Forced - Immediate | 852-CC steam units
0360 | Burners | HRSG Boiler | HRSG Boiler Fuel Supply | D1 | Forced - Immediate | 2017 | Waste Heat | WH | 852 | CC steam units | TRE | Off-Peak | 93 | 31 | 1 | 1 | 0360-Burners | D1-Forced - Immediate | 852-CC steam units
0360 | Burners | HRSG Boiler | HRSG Boiler Fuel Supply | D1 | Forced - Immediate | 2017 | Waste Heat | WH | 852 | CC steam units | TRE | Summer | 5.5999 | 84 | 1 | 1 | 0360-Burners | D1-Forced - Immediate | 852-CC steam units
0360 | Burners | HRSG Boiler | HRSG Boiler Fuel Supply | D1 | Forced - Immediate | 2017 | Waste Heat | WH | 852 | CC steam units | WECC | Summer | 76.4602 | 23.77 | 1 | 1 | 0360-Burners | D1-Forced - Immediate | 852-CC steam units
0360 | Burners | HRSG Boiler | HRSG Boiler Fuel Supply | D1 | Forced - Immediate | 2017 | Waste Heat | WH | 852 | CC steam units | TRE | Summer | 164 | 41 | 1 | 1 | 0360-Burners | D1-Forced - Immediate | 852-CC steam units
0360 | Burners | HRSG Boiler | HRSG Boiler Fuel Supply | D1 | Forced - Immediate | 2017 | Waste Heat | WH | 852 | CC steam units | SERC | Winter | 164.5 | 70 | 1 | 1 | 0360-Burners | D1-Forced - Immediate | 852-CC steam units
0360 | Burners | HRSG Boiler | HRSG Boiler Fuel Supply | D1 | Forced - Immediate | 2017 | Gas | GG | 852 | CC steam units | SERC | Summer | 150.3333 | 20 | 1 | 1 | 0360-Burners | D1-Forced - Immediate | 852-CC steam units
0360 | Burners | HRSG Boiler | HRSG Boiler Fuel Supply | D1 | Forced - Immediate | 2017 | Waste Heat | WH | 852 | CC steam units | TRE | Summer | 4.25 | 85 | 1 | 1 | 0360-Burners | D1-Forced - Immediate | 852-CC steam units
0360 | Burners | HRSG Boiler | HRSG Boiler Fuel Supply | D1 | Forced - Immediate | 2017 | Waste Heat | WH | 852 | CC steam units | TRE | Winter | 217.3 | 82 | 1 | 1 | 0360-Burners | D1-Forced - Immediate | 852-CC steam units
0360 | Burners | HRSG Boiler | HRSG Boiler Fuel Supply | D1 | Forced - Immediate | 2017 | Gas | GG | 852 | CC steam units | TRE | Off-Peak | 929.8667 | 44 | 1 | 1 | 0360-Burners | D1-Forced - Immediate | 852-CC steam units
0360 | Burners | HRSG Boiler | HRSG Boiler Fuel Supply | D1 | Forced - Immediate | 2017 | Waste Heat | WH | 852 | CC steam units | TRE | Summer | 28.3333 | 85 | 1 | 1 | 0360-Burners | D1-Forced - Immediate | 852-CC steam units
0360 | Burners | HRSG Boiler | HRSG Boiler Fuel Supply | D1 | Forced - Immediate | 2017 | Waste Heat | WH | 852 | CC steam units | WECC | Summer | 622.5 | 10 | 1 | 1 | 0360-Burners | D1-Forced - Immediate | 852-CC steam units
0360 | Burners | HRSG Boiler | HRSG Boiler Fuel Supply | D1 | Forced - Immediate | 2017 | Waste Heat | WH | 852 | CC steam units | WECC | Summer | 2515.3333 | 10 | 1 | 1 | 0360-Burners | D1-Forced - Immediate | 852-CC steam units
0360 | Burners | HRSG Boiler | HRSG Boiler Fuel Supply | U1 | Forced - Immediate | 2017 | Waste Heat | WH | 852 | CC steam units | TRE | Off-Peak | 32.88 | 164.4 | 1 | 1 | 0360-Burners | U1-Forced - Immediate | 852-CC steam units
0360 | Burners | HRSG Boiler | HRSG Boiler Fuel Supply | D1 | Forced - Immediate | 2017 | Waste Heat | WH | 852 | CC steam units | TRE | Off-Peak | 5.8333 | 70 | 1 | 1 | 0360-Burners | D1-Forced - Immediate | 852-CC steam units
0360 | Burners | HRSG Boiler | HRSG Boiler Fuel Supply | D1 | Forced - Immediate | 2017 | Waste Heat | WH | 852 | CC steam units | WECC | Off-Peak | 6.0316 | 36.19 | 1 | 1 | 0360-Burners | D1-Forced - Immediate | 852-CC steam units
0360 | Burners | HRSG Boiler | HRSG Boiler Fuel Supply | D1 | Forced - Immediate | 2017 | Waste Heat | WH | 852 | CC steam units | WECC | Off-Peak | 75.85 | 22.2 | 1 | 1 | 0360-Burners | D1-Forced - Immediate | 852-CC steam units
0360 | Burners | HRSG Boiler | HRSG Boiler Fuel Supply | D1 | Forced - Immediate | 2017 | Waste Heat | WH | 852 | CC steam units | TRE | Off-Peak | 458.6666 | 80 | 1 | 1 | 0360-Burners | D1-Forced - Immediate | 852-CC steam units
0360 | Burners | HRSG Boiler | HRSG Boiler Fuel Supply | D1 | Forced - Immediate | 2017 | Waste Heat | WH | 852 | CC steam units | TRE | Summer | 4.35 | 87 | 1 | 1 | 0360-Burners | D1-Forced - Immediate | 852-CC steam units
0360 | Burners | HRSG Boiler | HRSG Boiler Fuel Supply | D1 | Forced - Immediate | 2017 | Waste Heat | WH | 852 | CC steam units | WECC | Winter | 7.4233 | 44.54 | 1 | 1 | 0360-Burners | D1-Forced - Immediate | 852-CC steam units
0360 | Burners | Boiler | Boiler Fuel Supply from Bunkers to Boiler | U2 | Forced - Delayed | 2017 | Gas | GG | 861 | CoG GT units | SERC | Summer | 400.2 | 36 | 1 | 1 | 0360-Burners | U2-Forced - Delayed | 861-CoG GT units
0362 | Burner tilts | Boiler | Boiler Fuel Supply from Bunkers to Boiler | U1 | Forced - Immediate | 2017 | Coal | CC | 100 | Fossil-Steam | RFC | Winter | 67567.8 | 228 | 1 | 1 | 0362-Burner tilts | U1-Forced - Immediate | 100-Fossil-Steam
0370 | Burner instruments and controls (except light-off) | Boiler | Boiler Fuel Supply from Bunkers to Boiler | D1 | Forced - Immediate | 2017 | Coal | CC | 100 | Fossil-Steam | RFC | Off-Peak | 167.6667 | 20 | 1 | 1 | 0370-Burner instruments and controls (except light-off) | D1-Forced - Immediate | 100-Fossil-Steam
0370 | Burner instruments and controls (except light-off) | Boiler | Boiler Fuel Supply from Bunkers to Boiler | D1 | Forced - Immediate | 2017 | Coal | CC | 100 | Fossil-Steam | WECC | Summer | 8.3333 | 5 | 1 | 1 | 0370-Burner instruments and controls (except light-off) | D1-Forced - Immediate | 100-Fossil-Steam
0370 | Burner instruments and controls (except light-off) | Boiler | Boiler Fuel Supply from Bunkers to Boiler | D1 | Forced - Immediate | 2017 | Coal | CC | 100 | Fossil-Steam | MRO | Winter | 30.3333 | 10 | 1 | 1 | 0370-Burner instruments and controls (except light-off) | D1-Forced - Immediate | 100-Fossil-Steam
0370 | Burner instruments and controls (except light-off) | Boiler | Boiler Fuel Supply from Bunkers to Boiler | D1 | Forced - Immediate | 2017 | Coal | CC | 100 | Fossil-Steam | RFC | Winter | 1417.5 | 70 | 1 | 1 | 0370-Burner instruments and controls (except light-off) | D1-Forced - Immediate | 100-Fossil-Steam
0370 | Burner instruments and controls (except light-off) | Boiler | Boiler Fuel Supply from Bunkers to Boiler | D1 | Forced - Immediate | 2017 | Oil | OO | 100 | Fossil-Steam | NPCC | Off-Peak | 5871.7 | 82.7 | 1 | 1 | 0370-Burner instruments and controls (except light-off) | D1-Forced - Immediate | 100-Fossil-Steam
0370 | Burner instruments and controls (except light-off) | Boiler | Boiler Fuel Supply from Bunkers to Boiler | D1 | Forced - Immediate | 2017 | Oil | OO | 100 | Fossil-Steam | NPCC | Off-Peak | 8846.1433 | 82.7 | 1 | 1 | 0370-Burner instruments and controls (except light-off) | D1-Forced - Immediate | 100-Fossil-Steam
0370 | Burner instruments and controls (except light-off) | Boiler | Boiler Fuel Supply from Bunkers to Boiler | D1 | Forced - Immediate | 2017 | Oil | OO | 100 | Fossil-Steam | NPCC | Winter | 41.3332 | 155 | 1 | 1 | 0370-Burner instruments and controls (except light-off) | D1-Forced - Immediate | 100-Fossil-Steam
0370 | Burner instruments and controls (except light-off) | Boiler | Boiler Fuel Supply from Bunkers to Boiler | U1 | Forced - Immediate | 2017 | Coal | CC | 100 | Fossil-Steam | WECC | Off-Peak | 451.35 | 531 | 1 | 1 | 0370-Burner instruments and controls (except light-off) | U1-Forced - Immediate | 100-Fossil-Steam
0370 | Burner instruments and controls (except light-off) | Boiler | Boiler Fuel Supply from Bunkers to Boiler | U1 | Forced - Immediate | 2017 | Coal | CC | 100 | Fossil-Steam | RFC | Off-Peak | 1812 | 151 | 1 | 1 | 0370-Burner instruments and controls (except light-off) | U1-Forced - Immediate | 100-Fossil-Steam
0370 | Burner instruments and controls (except light-off) | Boiler | Boiler Fuel Supply from Bunkers to Boiler | U1 | Forced - Immediate | 2017 | Coal | CC | 100 | Fossil-Steam | RFC | Winter | 10394.85 | 529 | 1 | 1 | 0370-Burner instruments and controls (except light-off) | U1-Forced - Immediate | 100-Fossil-Steam
0370 | Burner instruments and controls (except light-off) | Boiler | Boiler Fuel Supply from Bunkers to Boiler | U1 | Forced - Immediate | 2017 | Gas | GG | 100 | Fossil-Steam | WECC | Off-Peak | 254.3999 | 144 | 1 | 1 | 0370-Burner instruments and controls (except light-off) | U1-Forced - Immediate | 100-Fossil-Steam
0370 | Burner instruments and controls (except light-off) | Boiler | Boiler Fuel Supply from Bunkers to Boiler | U1 | Forced - Immediate | 2017 | Gas | GG | 100 | Fossil-Steam | MRO | Summer | 84.5666 | 86 | 1 | 1 | 0370-Burner instruments and controls (except light-off) | U1-Forced - Immediate | 100-Fossil-Steam
0370 | Burner instruments and controls (except light-off) | Boiler | Boiler Fuel Supply from Bunkers to Boiler | D1 | Forced - Immediate | 2017 | Coal | CC | 100 | Fossil-Steam | WECC | Summer | 0.93333 | 4 | 1 | 1 | 0370-Burner instruments and controls (except light-off) | D1-Forced - Immediate | 100-Fossil-Steam
0370 | Burner instruments and controls (except light-off) | Boiler | Boiler Fuel Supply from Bunkers to Boiler | D1 | Forced - Immediate | 2017 | Coal | CC | 100 | Fossil-Steam | MRO | Summer | 1650.74 | 90.7 | 1 | 1 | 0370-Burner instruments and controls (except light-off) | D1-Forced - Immediate | 100-Fossil-Steam
0370 | Burner instruments and controls (except light-off) | Boiler | Boiler Fuel Supply from Bunkers to Boiler | D1 | Forced - Immediate | 2017 | Coal | CC | 100 | Fossil-Steam | RFC | Winter | 3815 | 70 | 1 | 1 | 0370-Burner instruments and controls (except light-off) | D1-Forced - Immediate | 100-Fossil-Steam
0370 | Burner instruments and controls (except light-off) | Boiler | Boiler Fuel Supply from Bunkers to Boiler | D1 | Forced - Immediate | 2017 | Gas | GG | 100 | Fossil-Steam | RFC | Summer | 19.8333 | 5 | 1 | 1 | 0370-Burner instruments and controls (except light-off) | D1-Forced - Immediate | 100-Fossil-Steam
0370 | Burner instruments and controls (except light-off) | Boiler | Boiler Fuel Supply from Bunkers to Boiler | D1 | Forced - Immediate | 2017 | Gas | GG | 100 | Fossil-Steam | SERC | Summer | 150.7999 | 348 | 1 | 1 | 0370-Burner instruments and controls (except light-off) | D1-Forced - Immediate | 100-Fossil-Steam
0370 | Burner instruments and controls (except light-off) | Boiler | Boiler Fuel Supply from Bunkers to Boiler | D1 | Forced - Immediate | 2017 | Oil | OO | 100 | Fossil-Steam | NPCC | Winter | 24.5 | 490 | 1 | 1 | 0370-Burner instruments and controls (except light-off) | D1-Forced - Immediate | 100-Fossil-Steam
0370 | Burner instruments and controls (except light-off) | Boiler | Boiler Fuel Supply from Bunkers to Boiler | U1 | Forced - Immediate | 2017 | Coal | CC | 100 | Fossil-Steam | SERC | Off-Peak | 27241.4998 | 495 | 1 | 1 | 0370-Burner instruments and controls (except light-off) | U1-Forced - Immediate | 100-Fossil-Steam
0370 | Burner instruments and controls (except light-off) | Boiler | Boiler Fuel Supply from Bunkers to Boiler | U1 | Forced - Immediate | 2017 | Gas | GG | 100 | Fossil-Steam | MRO | Summer | 139.0333 | 86 | 1 | 1 | 0370-Burner instruments and controls (except light-off) | U1-Forced - Immediate | 100-Fossil-Steam
0370 | Burner instruments and controls (except light-off) | Boiler | Boiler Fuel Supply from Bunkers to Boiler | U1 | Forced - Immediate | 2017 | Gas | GG | 100 | Fossil-Steam | WECC | Summer | 316.6333 | 46 | 1 | 1 | 0370-Burner instruments and controls (except light-off) | U1-Forced - Immediate | 100-Fossil-Steam
0370 | Burner instruments and controls (except light-off) | Boiler | Boiler Fuel Supply from Bunkers to Boiler | U1 | Forced - Immediate | 2017 | Gas | GG | 100 | Fossil-Steam | RFC | Winter | 193.3331 | 290 | 1 | 1 | 0370-Burner instruments and controls (except light-off) | U1-Forced - Immediate | 100-Fossil-Steam
0370 | Burner instruments and controls (except light-off) | Boiler | Boiler Fuel Supply from Bunkers to Boiler | D1 | Forced - Immediate | 2017 | Coal | CC | 100 | Fossil-Steam | WECC | Off-Peak | 107.6833 | 71 | 1 | 1 | 0370-Burner instruments and controls (except light-off) | D1-Forced - Immediate | 100-Fossil-Steam
0370 | Burner instruments and controls (except light-off) | Boiler | Boiler Fuel Supply from Bunkers to Boiler | D1 | Forced - Immediate | 2017 | Coal | CC | 100 | Fossil-Steam | RFC | Summer | 60.75 | 81 | 1 | 1 | 0370-Burner instruments and controls (except light-off) | D1-Forced - Immediate | 100-Fossil-Steam
0370 | Burner instruments and controls (except light-off) | Boiler | Boiler Fuel Supply from Bunkers to Boiler | D1 | Forced - Immediate | 2017 | Coal | CC | 100 | Fossil-Steam | SERC | Summer | 253.5 | 50.7 | 1 | 1 | 0370-Burner instruments and controls (except light-off) | D1-Forced - Immediate | 100-Fossil-Steam
0370 | Burner instruments and controls (except light-off) | Boiler | Boiler Fuel Supply from Bunkers to Boiler | D1 | Forced - Immediate | 2017 | Coal | CC | 100 | Fossil-Steam | RFC | Winter | 93.3333 | 70 | 1 | 1 | 0370-Burner instruments and controls (except light-off) | D1-Forced - Immediate | 100-Fossil-Steam
0370 | Burner instruments and controls (except light-off) | Boiler | Boiler Fuel Supply from Bunkers to Boiler | D1 | Forced - Immediate | 2017 | Coal | CC | 100 | Fossil-Steam | RFC | Winter | 9393 | 186 | 1 | 1 | 0370-Burner instruments and controls (except light-off) | D1-Forced - Immediate | 100-Fossil-Steam
0370 | Burner instruments and controls (except light-off) | Boiler | Boiler Fuel Supply from Bunkers to Boiler | D1 | Forced - Immediate | 2017 | Oil | OO | 100 | Fossil-Steam | NPCC | Winter | 614.25 | 455 | 1 | 1 | 0370-Burner instruments and controls (except light-off) | D1-Forced - Immediate | 100-Fossil-Steam
0370 | Burner instruments and controls (except light-off) | Boiler | Boiler Fuel Supply from Bunkers to Boiler | D2 | Forced - Delayed | 2017 | Coal | LI | 100 | Fossil-Steam | MRO | Off-Peak | 3.6166 | 31 | 1 | 1 | 0370-Burner instruments and controls (except light-off) | D2-Forced - Delayed | 100-Fossil-Steam
0370 | Burner instruments and controls (except light-off) | Boiler | Boiler Fuel Supply from Bunkers to Boiler | D2 | Forced - Delayed | 2017 | Coal | LI | 100 | Fossil-Steam | MRO | Winter | 110.0167 | 41 | 1 | 1 | 0370-Burner instruments and controls (except light-off) | D2-Forced - Delayed | 100-Fossil-Steam
0370 | Burner instruments and controls (except light-off) | Boiler | Boiler Fuel Supply from Bunkers to Boiler | U1 | Forced - Immediate | 2017 | Gas | GG | 100 | Fossil-Steam | WECC | Summer | 36.8 | 46 | 1 | 1 | 0370-Burner instruments and controls (except light-off) | U1-Forced - Immediate | 100-Fossil-Steam
0370 | Burner instruments and controls (except light-off) | Boiler | Boiler Fuel Supply from Bunkers to Boiler | D1 | Forced - Immediate | 2017 | Oil | OO | 100 | Fossil-Steam | NPCC | Winter | 279.5831 | 305 | 1 | 1 | 0370-Burner instruments and controls (except light-off) | D1-Forced - Immediate | 100-Fossil-Steam
0370 | Burner instruments and controls (except light-off) | Boiler | Boiler Fuel Supply from Bunkers to Boiler | D2 | Forced - Delayed | 2017 | Coal | LI | 100 | Fossil-Steam | MRO | Off-Peak | 33 | 30 | 1 | 1 | 0370-Burner instruments and controls (except light-off) | D2-Forced - Delayed | 100-Fossil-Steam
0370 | Burner instruments and controls (except light-off) | Boiler | Boiler Fuel Supply from Bunkers to Boiler | U1 | Forced - Immediate | 2017 | Coal | CC | 100 | Fossil-Steam | SERC | Winter | 324.5832 | 475 | 1 | 1 | 0370-Burner instruments and controls (except light-off) | U1-Forced - Immediate | 100-Fossil-Steam
0370 | Burner instruments and controls (except light-off) | Boiler | Boiler Fuel Supply from Bunkers to Boiler | U1 | Forced - Immediate | 2017 | Gas | GG | 100 | Fossil-Steam | SERC | Off-Peak | 767.8 | 349 | 1 | 1 | 0370-Burner instruments and controls (except light-off) | U1-Forced - Immediate | 100-Fossil-Steam
0370 | Burner instruments and controls (except light-off) | Boiler | Boiler Fuel Supply from Bunkers to Boiler | U1 | Forced - Immediate | 2017 | Gas | GG | 100 | Fossil-Steam | SERC | Summer | 4956.9214 | 788.9 | 1 | 1 | 0370-Burner instruments and controls (except light-off) | U1-Forced - Immediate | 100-Fossil-Steam
0370 | Burner instruments and controls (except light-off) | Boiler | Boiler Fuel Supply from Bunkers to Boiler | D1 | Forced - Immediate | 2017 | Coal | CC | 100 | Fossil-Steam | RFC | Off-Peak | 24.0006 | 38.92 | 1 | 1 | 0370-Burner instruments and controls (except light-off) | D1-Forced - Immediate | 100-Fossil-Steam
0370 | Burner instruments and controls (except light-off) | Boiler | Boiler Fuel Supply from Bunkers to Boiler | D1 | Forced - Immediate | 2017 | Coal | CC | 100 | Fossil-Steam | RFC | Off-Peak | 210 | 35 | 1 | 1 | 0370-Burner instruments and controls (except light-off) | D1-Forced - Immediate | 100-Fossil-Steam
0370 | Burner instruments and controls (except light-off) | Boiler | Boiler Fuel Supply from Bunkers to Boiler | D1 | Forced - Immediate | 2017 | Coal | CC | 100 | Fossil-Steam | MRO | Winter | 66.8566 | 64.7 | 1 | 1 | 0370-Burner instruments and controls (except light-off) | D1-Forced - Immediate | 100-Fossil-Steam
0370 | Burner instruments and controls (except light-off) | Boiler | Boiler Fuel Supply from Bunkers to Boiler | D1 | Forced - Immediate | 2017 | Oil | OO | 100 | Fossil-Steam | NPCC | Summer | 28.3 | 141.5 | 1 | 1 | 0370-Burner instruments and controls (except light-off) | D1-Forced - Immediate | 100-Fossil-Steam
0370 | Burner instruments and controls (except light-off) | Boiler | Boiler Fuel Supply from Bunkers to Boiler | D1 | Forced - Immediate | 2017 | Oil | OO | 100 | Fossil-Steam | NPCC | Winter | 40.5 | 405 | 1 | 1 | 0370-Burner instruments and controls (except light-off) | D1-Forced - Immediate | 100-Fossil-Steam
0370 | Burner instruments and controls (except light-off) | Boiler | Boiler Fuel Supply from Bunkers to Boiler | U1 | Forced - Immediate | 2017 | Coal | CC | 100 | Fossil-Steam | MRO | Off-Peak | 185.5 | 132.5 | 1 | 2 | 0370-Burner instruments and controls (except light-off) | U1-Forced - Immediate | 100-Fossil-Steam
0370 | Burner instruments and controls (except light-off) | Boiler | Boiler Fuel Supply from Bunkers to Boiler | U1 | Forced - Immediate | 2017 | Coal | CC | 100 | Fossil-Steam | WECC | Off-Peak | 412.4997 | 450 | 1 | 1 | 0370-Burner instruments and controls (except light-off) | U1-Forced - Immediate | 100-Fossil-Steam
0370 | Burner instruments and controls (except light-off) | Boiler | Boiler Fuel Supply from Bunkers to Boiler | U1 | Forced - Immediate | 2017 | Coal | CC | 100 | Fossil-Steam | MRO | Winter | 1923.9731 | 655.9 | 1 | 1 | 0370-Burner instruments and controls (except light-off) | U1-Forced - Immediate | 100-Fossil-Steam
0370 | Burner instruments and controls (except light-off) | Boiler | Boiler Fuel Supply from Bunkers to Boiler | D1 | Forced - Immediate | 2017 | Coal | CC | 100 | Fossil-Steam | RFC | Off-Peak | 1162.5 | 250 | 1 | 1 | 0370-Burner instruments and controls (except light-off) | D1-Forced - Immediate | 100-Fossil-Steam
0370 | Burner instruments and controls (except light-off) | Boiler | Boiler Fuel Supply from Bunkers to Boiler | D1 | Forced - Immediate | 2017 | Coal | CC | 100 | Fossil-Steam | WECC | Winter | 73.5 | 70 | 1 | 1 | 0370-Burner instruments and controls (except light-off) | D1-Forced - Immediate | 100-Fossil-Steam
0370 | Burner instruments and controls (except light-off) | Boiler | Boiler Fuel Supply from Bunkers to Boiler | D1 | Forced - Immediate | 2017 | Oil | OO | 100 | Fossil-Steam | NPCC | Winter | 827 | 82.7 | 1 | 1 | 0370-Burner instruments and controls (except light-off) | D1-Forced - Immediate | 100-Fossil-Steam
0370 | Burner instruments and controls (except light-off) | Boiler | Boiler Fuel Supply from Bunkers to Boiler | U1 | Forced - Immediate | 2017 | Coal | CC | 100 | Fossil-Steam | SERC | Summer | 943.5499 | 339 | 1 | 1 | 0370-Burner instruments and controls (except light-off) | U1-Forced - Immediate | 100-Fossil-Steam
0370 | Burner instruments and controls (except light-off) | Boiler | Boiler Fuel Supply from Bunkers to Boiler | U1 | Forced - Immediate | 2017 | Coal | CC | 100 | Fossil-Steam | SERC | Summer | 1240.9994 | 876 | 1 | 1 | 0370-Burner instruments and controls (except light-off) | U1-Forced - Immediate | 100-Fossil-Steam
0370 | Burner instruments and controls (except light-off) | Boiler | Boiler Fuel Supply from Bunkers to Boiler | U1 | Forced - Immediate | 2017 | Coal | CC | 100 | Fossil-Steam | SERC | Winter | 1654.8 | 394 | 1 | 1 | 0370-Burner instruments and controls (except light-off) | U1-Forced - Immediate | 100-Fossil-Steam
0370 | Burner instruments and controls (except light-off) | Boiler | Boiler Fuel Supply from Bunkers to Boiler | U1 | Forced - Immediate | 2017 | Gas | GG | 100 | Fossil-Steam | WECC | Summer | 67.4666 | 46 | 1 | 1 | 0370-Burner instruments and controls (except light-off) | U1-Forced - Immediate | 100-Fossil-Steam
0370 | Burner instruments and controls (except light-off) | Boiler | Boiler Fuel Supply from Bunkers to Boiler | U1 | Forced - Immediate | 2017 | Gas | GG | 100 | Fossil-Steam | WECC | Winter | 591.0666 | 104 | 1 | 1 | 0370-Burner instruments and controls (except light-off) | U1-Forced - Immediate | 100-Fossil-Steam
0370 | Burner instruments and controls (except light-off) | Boiler | Boiler Fuel Supply from Bunkers to Boiler | U1 | Forced - Immediate | 2017 | Gas | OG | 100 | Fossil-Steam | WECC | Summer | 27.1333 | 44 | 1 | 1 | 0370-Burner instruments and controls (except light-off) | U1-Forced - Immediate | 100-Fossil-Steam
0370 | Burner instruments and controls (except light-off) | Boiler | Boiler Fuel Supply from Bunkers to Boiler | D1 | Forced - Immediate | 2017 | Coal | CC | 100 | Fossil-Steam | SERC | Off-Peak | 1.71 | 5.13 | 1 | 1 | 0370-Burner instruments and controls (except light-off) | D1-Forced - Immediate | 100-Fossil-Steam
0370 | Burner instruments and controls (except light-off) | Boiler | Boiler Fuel Supply from Bunkers to Boiler | D1 | Forced - Immediate | 2017 | Coal | CC | 100 | Fossil-Steam | SERC | Off-Peak | 102.6666 | 80 | 1 | 1 | 0370-Burner instruments and controls (except light-off) | D1-Forced - Immediate | 100-Fossil-Steam
0370 | Burner instruments and controls (except light-off) | Boiler | Boiler Fuel Supply from Bunkers to Boiler | D1 | Forced - Immediate | 2017 | Coal | CC | 100 | Fossil-Steam | RFC | Off-Peak | 264.6 | 108 | 1 | 1 | 0370-Burner instruments and controls (except light-off) | D1-Forced - Immediate | 100-Fossil-Steam
0370 | Burner instruments and controls (except light-off) | Boiler | Boiler Fuel Supply from Bunkers to Boiler | D1 | Forced - Immediate | 2017 | Coal | CC | 100 | Fossil-Steam | MRO | Summer | 71.1666 | 61 | 1 | 1 | 0370-Burner instruments and controls (except light-off) | D1-Forced - Immediate | 100-Fossil-Steam
0370 | Burner instruments and controls (except light-off) | Boiler | Boiler Fuel Supply from Bunkers to Boiler | D1 | Forced - Immediate | 2017 | Coal | CC | 100 | Fossil-Steam | WECC | Winter | 6579 | 340 | 1 | 1 | 0370-Burner instruments and controls (except light-off) | D1-Forced - Immediate | 100-Fossil-Steam
0370 | Burner instruments and controls (except light-off) | Boiler | Boiler Fuel Supply from Bunkers to Boiler | D1 | Forced - Immediate | 2017 | Oil | OO | 100 | Fossil-Steam | NPCC | Summer | 96.4333 | 131.5 | 1 | 1 | 0370-Burner instruments and controls (except light-off) | D1-Forced - Immediate | 100-Fossil-Steam
0370 | Burner instruments and controls (except light-off) | Boiler | Boiler Fuel Supply from Bunkers to Boiler | D1 | Forced - Immediate | 2017 | Oil | OO | 100 | Fossil-Steam | NPCC | Winter | 53.083 | 455 | 1 | 1 | 0370-Burner instruments and controls (except light-off) | D1-Forced - Immediate | 100-Fossil-Steam
0370 | Burner instruments and controls (except light-off) | Boiler | Boiler Fuel Supply from Bunkers to Boiler | D1 | Forced - Immediate | 2017 | Oil | OO | 100 | Fossil-Steam | NPCC | Winter | 165.4 | 82.7 | 1 | 1 | 0370-Burner instruments and controls (except light-off) | D1-Forced - Immediate | 100-Fossil-Steam
0370 | Burner instruments and controls (except light-off) | Boiler | Boiler Fuel Supply from Bunkers to Boiler | D1 | Forced - Immediate | 2017 | Oil | OO | 100 | Fossil-Steam | NPCC | Winter | 5954.4 | 82.7 | 1 | 1 | 0370-Burner instruments and controls (except light-off) | D1-Forced - Immediate | 100-Fossil-Steam
0370 | Burner instruments and controls (except light-off) | Boiler | Boiler Fuel Supply from Bunkers to Boiler | U1 | Forced - Immediate | 2017 | Coal | CC | 100 | Fossil-Steam | WECC | Off-Peak | 495.5998 | 531 | 1 | 1 | 0370-Burner instruments and controls (except light-off) | U1-Forced - Immediate | 100-Fossil-Steam
0370 | Burner instruments and controls (except light-off) | Boiler | Boiler Fuel Supply from Bunkers to Boiler | U1 | Forced - Immediate | 2017 | Coal | CC | 100 | Fossil-Steam | SERC | Summer | 155.15 | 107 | 1 | 1 | 0370-Burner instruments and controls (except light-off) | U1-Forced - Immediate | 100-Fossil-Steam
0370 | Burner instruments and controls (except light-off) | Boiler | Boiler Fuel Supply from Bunkers to Boiler | U1 | Forced - Immediate | 2017 | Coal | CC | 100 | Fossil-Steam | SERC | Winter | 845.6665 | 590 | 1 | 1 | 0370-Burner instruments and controls (except light-off) | U1-Forced - Immediate | 100-Fossil-Steam
0370 | Burner instruments and controls (except light-off) | Boiler | Boiler Fuel Supply from Bunkers to Boiler | U1 | Forced - Immediate | 2017 | Coal | CC | 100 | Fossil-Steam | SERC | Winter | 13032.8997 | 486 | 1 | 1 | 0370-Burner instruments and controls (except light-off) | U1-Forced - Immediate | 100-Fossil-Steam
0370 | Burner instruments and controls (except light-off) | Boiler | Boiler Fuel Supply from Bunkers to Boiler | U1 | Forced - Immediate | 2017 | Gas | GG | 100 | Fossil-Steam | TRE | Summer | 1650 | 500 | 1 | 1 | 0370-Burner instruments and controls (except light-off) | U1-Forced - Immediate | 100-Fossil-Steam
0370 | Burner instruments and controls (except light-off) | Boiler | Boiler Fuel Supply from Bunkers to Boiler | D1 | Forced - Immediate | 2017 | Coal | CC | 100 | Fossil-Steam | RFC | Summer | 13.3333 | 25 | 1 | 1 | 0370-Burner instruments and controls (except light-off) | D1-Forced - Immediate | 100-Fossil-Steam
0370 | Burner instruments and controls (except light-off) | Boiler | Boiler Fuel Supply from Bunkers to Boiler | D1 | Forced - Immediate | 2017 | Coal | CC | 100 | Fossil-Steam | WECC | Winter | 59.0333 | 46 | 1 | 1 | 0370-Burner instruments and controls (except light-off) | D1-Forced - Immediate | 100-Fossil-Steam
0370 | Burner instruments and controls (except light-off) | Boiler | Boiler Fuel Supply from Bunkers to Boiler | D1 | Forced - Immediate | 2017 | Coal | CC | 100 | Fossil-Steam | RFC | Winter | 210 | 30 | 1 | 1 | 0370-Burner instruments and controls (except light-off) | D1-Forced - Immediate | 100-Fossil-Steam
0370 | Burner instruments and controls (except light-off) | Boiler | Boiler Fuel Supply from Bunkers to Boiler | D1 | Forced - Immediate | 2017 | Coal | CC | 100 | Fossil-Steam | RFC | Winter | 1270 | 127 | 1 | 1 | 0370-Burner instruments and controls (except light-off) | D1-Forced - Immediate | 100-Fossil-Steam
0370 | Burner instruments and controls (except light-off) | Boiler | Boiler Fuel Supply from Bunkers to Boiler | D1 | Forced - Immediate | 2017 | Coal | CC | 100 | Fossil-Steam | RFC | Winter | 12139.5999 | 186 | 1 | 1 | 0370-Burner instruments and controls (except light-off) | D1-Forced - Immediate | 100-Fossil-Steam
0370 | Burner instruments and controls (except light-off) | Boiler | Boiler Fuel Supply from Bunkers to Boiler | D2 | Forced - Delayed | 2017 | Coal | LI | 100 | Fossil-Steam | MRO | Off-Peak | 31.5166 | 31 | 1 | 1 | 0370-Burner instruments and controls (except light-off) | D2-Forced - Delayed | 100-Fossil-Steam
0370 | Burner instruments and controls (except light-off) | Boiler | Boiler Fuel Supply from Bunkers to Boiler | U1 | Forced - Immediate | 2017 | Coal | CC | 100 | Fossil-Steam | RFC | Off-Peak | 987.4663 | 529 | 1 | 1 | 0370-Burner instruments and controls (except light-off) | U1-Forced - Immediate | 100-Fossil-Steam
0370 | Burner instruments and controls (except light-off) | Boiler | Boiler Fuel Supply from Bunkers to Boiler | U1 | Forced - Immediate | 2017 | Coal | CC | 100 | Fossil-Steam | MRO | Summer | 123.6666 | 132.5 | 1 | 1 | 0370-Burner instruments and controls (except light-off) | U1-Forced - Immediate | 100-Fossil-Steam
0370 | Burner instruments and controls (except light-off) | Boiler | Boiler Fuel Supply from Bunkers to Boiler | U1 | Forced - Immediate | 2017 | Coal | CC | 100 | Fossil-Steam | MRO | Summer | 872.2916 | 132.5 | 1 | 1 | 0370-Burner instruments and controls (except light-off) | U1-Forced - Immediate | 100-Fossil-Steam
0370 | Burner instruments and controls (except light-off) | Boiler | Boiler Fuel Supply from Bunkers to Boiler | U1 | Forced - Immediate | 2017 | Coal | CC | 100 | Fossil-Steam | RFC | Winter | 352.6663 | 529 | 1 | 1 | 0370-Burner instruments and controls (except light-off) | U1-Forced - Immediate | 100-Fossil-Steam
0370 | Burner instruments and controls (except light-off) | Boiler | Boiler Fuel Supply from Bunkers to Boiler | U1 | Forced - Immediate | 2017 | Gas | GG | 100 | Fossil-Steam | RFC | Summer | 180.1999 | 102 | 1 | 1 | 0370-Burner instruments and controls (except light-off) | U1-Forced - Immediate | 100-Fossil-Steam
0370 | Burner instruments and controls (except light-off) | HRSG Boiler | HRSG Boiler Fuel Supply | D1 | Forced - Immediate | 2017 | Gas | GG | 850 | Combined Cycle Block | RFC | Off-Peak | 640 | 30 | 1 | 1 | 0370-Burner instruments and controls (except light-off) | D1-Forced - Immediate | 850-Combined Cycle Block
0370 | Burner instruments and controls (except light-off) | HRSG Boiler | HRSG Boiler Fuel Supply | D1 | Forced - Immediate | 2017 | Gas | GG | 850 | Combined Cycle Block | RFC | Off-Peak | 62181.98 | 64.2 | 1 | 1 | 0370-Burner instruments and controls (except light-off) | D1-Forced - Immediate | 850-Combined Cycle Block
0370 | Burner instruments and controls (except light-off) | HRSG Boiler | HRSG Boiler Fuel Supply | D1 | Forced - Immediate | 2017 | Gas | GG | 850 | Combined Cycle Block | WECC | Summer | 612.5 | 14 | 1 | 1 | 0370-Burner instruments and controls (except light-off) | D1-Forced - Immediate | 850-Combined Cycle Block
0370 | Burner instruments and controls (except light-off) | HRSG Boiler | HRSG Boiler Fuel Supply | D1 | Forced - Immediate | 2017 | Gas | GG | 850 | Combined Cycle Block | WECC | Winter | 277.6533 | 13.7 | 1 | 1 | 0370-Burner instruments and controls (except light-off) | D1-Forced - Immediate | 850-Combined Cycle Block
0370 | Burner instruments and controls (except light-off) | HRSG Boiler | HRSG Boiler Fuel Supply | D1 | Forced - Immediate | 2017 | Waste Heat | WH | 850 | Combined Cycle Block | RFC | Summer | 23.75 | 5 | 1 | 1 | 0370-Burner instruments and controls (except light-off) | D1-Forced - Immediate | 850-Combined Cycle Block
0370 | Burner instruments and controls (except light-off) | HRSG Boiler | HRSG Boiler Fuel Supply | D1 | Forced - Immediate | 2017 | Gas | GG | 850 | Combined Cycle Block | WECC | Off-Peak | 89.1333 | 14 | 1 | 1 | 0370-Burner instruments and controls (except light-off) | D1-Forced - Immediate | 850-Combined Cycle Block
0370 | Burner instruments and controls (except light-off) | HRSG Boiler | HRSG Boiler Fuel Supply | D1 | Forced - Immediate | 2017 | Waste Heat | WH | 850 | Combined Cycle Block | SERC | Off-Peak | 317.7367 | 19.9 | 1 | 1 | 0370-Burner instruments and controls (except light-off) | D1-Forced - Immediate | 850-Combined Cycle Block
0370 | Burner instruments and controls (except light-off) | HRSG Boiler | HRSG Boiler Fuel Supply | D1 | Forced - Immediate | 2017 | Waste Heat | WH | 850 | Combined Cycle Block | RFC | Summer | 82.5 | 15 | 1 | 1 | 0370-Burner instruments and controls (except light-off) | D1-Forced - Immediate | 850-Combined Cycle Block
0370 | Burner instruments and controls (except light-off) | HRSG Boiler | HRSG Boiler Fuel Supply | D1 | Forced - Immediate | 2017 | Gas | GG | 850 | Combined Cycle Block | NPCC | Off-Peak | 25.8867 | 7.06 | 1 | 1 | 0370-Burner instruments and controls (except light-off) | D1-Forced - Immediate | 850-Combined Cycle Block
0370 | Burner instruments and controls (except light-off) | HRSG Boiler | HRSG Boiler Fuel Supply | D1 | Forced - Immediate | 2017 | Gas | GG | 850 | Combined Cycle Block | WECC | Winter | 21.92 | 13.7 | 1 | 1 | 0370-Burner instruments and controls (except light-off) | D1-Forced - Immediate | 850-Combined Cycle Block
0370 | Burner instruments and controls (except light-off) | HRSG Boiler | HRSG Boiler Fuel Supply | D1 | Forced - Immediate | 2017 | Gas | GG | 851 | CC GT units | TRE | Off-Peak | 29.5833 | 25 | 1 | 1 | 0370-Burner instruments and controls (except light-off) | D1-Forced - Immediate | 851-CC GT units
0370 | Burner instruments and controls (except light-off) | HRSG Boiler | HRSG Boiler Fuel Supply | D1 | Forced - Immediate | 2017 | Gas | GG | 851 | CC GT units | WECC | Summer | 425.8333 | 29.2 | 1 | 1 | 0370-Burner instruments and controls (except light-off) | D1-Forced - Immediate | 851-CC GT units
0370 | Burner instruments and controls (except light-off) | HRSG Boiler | HRSG Boiler Fuel Supply | D1 | Forced - Immediate | 2017 | Gas | GG | 851 | CC GT units | WECC | Summer | 1096.46 | 29.2 | 1 | 1 | 0370-Burner instruments and controls (except light-off) | D1-Forced - Immediate | 851-CC GT units
0370 | Burner instruments and controls (except light-off) | HRSG Boiler | HRSG Boiler Fuel Supply | D1 | Forced - Immediate | 2017 | Gas | GG | 851 | CC GT units | WECC | Summer | 229.22 | 29.2 | 1 | 1 | 0370-Burner instruments and controls (except light-off) | D1-Forced - Immediate | 851-CC GT units
0370 | Burner instruments and controls (except light-off) | HRSG Boiler | HRSG Boiler Fuel Supply | D1 | Forced - Immediate | 2017 | Gas | GG | 851 | CC GT units | WECC | Summer | 277.8866 | 29.2 | 1 | 1 | 0370-Burner instruments and controls (except light-off) | D1-Forced - Immediate | 851-CC GT units
0370 | Burner instruments and controls (except light-off) | HRSG Boiler | HRSG Boiler Fuel Supply | D1 | Forced - Immediate | 2017 | Gas | GG | 851 | CC GT units | WECC | Summer | 1123.2266 | 29.2 | 1 | 1 | 0370-Burner instruments and controls (except light-off) | D1-Forced - Immediate | 851-CC GT units
0370 | Burner instruments and controls (except light-off) | HRSG Boiler | HRSG Boiler Fuel Supply | D1 | Forced - Immediate | 2017 | Gas | GG | 851 | CC GT units | WECC | Summer | 456.4933 | 29.2 | 1 | 1 | 0370-Burner instruments and controls (except light-off) | D1-Forced - Immediate | 851-CC GT units
0370 | Burner instruments and controls (except light-off) | HRSG Boiler | HRSG Boiler Fuel Supply | D1 | Forced - Immediate | 2017 | Gas | GG | 851 | CC GT units | TRE | Winter | 58.3333 | 20 | 1 | 1 | 0370-Burner instruments and controls (except light-off) | D1-Forced - Immediate | 851-CC GT units
0370 | Burner instruments and controls (except light-off) | HRSG Boiler | HRSG Boiler Fuel Supply | D1 | Forced - Immediate | 2017 | Gas | GG | 851 | CC GT units | WECC | Summer | 0.23333 | 0.5 | 1 | 1 | 0370-Burner instruments and controls (except light-off) | D1-Forced - Immediate | 851-CC GT units
0370 | Burner instruments and controls (except light-off) | HRSG Boiler | HRSG Boiler Fuel Supply | D1 | Forced - Immediate | 2017 | Gas | GG | 851 | CC GT units | WECC | Summer | 354.2933 | 29.2 | 1 | 1 | 0370-Burner instruments and controls (except light-off) | D1-Forced - Immediate | 851-CC GT units
0370 | Burner instruments and controls (except light-off) | HRSG Boiler | HRSG Boiler Fuel Supply | D1 | Forced - Immediate | 2017 | Waste Heat | WH | 852 | CC steam units | TRE | Off-Peak | 1.2833 | 7 | 1 | 1 | 0370-Burner instruments and controls (except light-off) | D1-Forced - Immediate | 852-CC steam units
0370 | Burner instruments and controls (except light-off) | HRSG Boiler | HRSG Boiler Fuel Supply | D1 | Forced - Immediate | 2017 | Waste Heat | WH | 852 | CC steam units | RFC | Off-Peak | 57 | 28.5 | 1 | 1 | 0370-Burner instruments and controls (except light-off) | D1-Forced - Immediate | 852-CC steam units
0370 | Burner instruments and controls (except light-off) | HRSG Boiler | HRSG Boiler Fuel Supply | D1 | Forced - Immediate | 2017 | Waste Heat | WH | 852 | CC steam units | SERC | Off-Peak | 69.3333 | 80 | 1 | 1 | 0370-Burner instruments and controls (except light-off) | D1-Forced - Immediate | 852-CC steam units
0370 | Burner instruments and controls (except light-off) | HRSG Boiler | HRSG Boiler Fuel Supply | D1 | Forced - Immediate | 2017 | Waste Heat | WH | 852 | CC steam units | WECC | Off-Peak | 299.3333 | 40 | 1 | 1 | 0370-Burner instruments and controls (except light-off) | D1-Forced - Immediate | 852-CC steam units
0370 | Burner instruments and controls (except light-off) | HRSG Boiler | HRSG Boiler Fuel Supply | D1 | Forced - Immediate | 2017 | Waste Heat | WH | 852 | CC steam units | WECC | Off-Peak | 1381.9333 | 76 | 1 | 1 | 0370-Burner instruments and controls (except light-off) | D1-Forced - Immediate | 852-CC steam units
0370 | Burner instruments and controls (except light-off) | HRSG Boiler | HRSG Boiler Fuel Supply | D1 | Forced - Immediate | 2017 | Waste Heat | WH | 852 | CC steam units | WECC | Winter | 48 | 40 | 1 | 1 | 0370-Burner instruments and controls (except light-off) | D1-Forced - Immediate | 852-CC steam units
0370 | Burner instruments and controls (except light-off) | HRSG Boiler | HRSG Boiler Fuel Supply | D1 | Forced - Immediate | 2017 | Waste Heat | WH | 852 | CC steam units | WECC | Winter | 621.3333 | 40 | 1 | 1 | 0370-Burner instruments and controls (except light-off) | D1-Forced - Immediate | 852-CC steam units
0370 | Burner instruments and controls (except light-off) | HRSG Boiler | HRSG Boiler Fuel Supply | D1 | Forced - Immediate | 2017 | Waste Heat | WH | 852 | CC steam units | WECC | Winter | 7225.3333 | 80 | 1 | 1 | 0370-Burner instruments and controls (except light-off) | D1-Forced - Immediate | 852-CC steam units
0370 | Burner instruments and controls (except light-off) | HRSG Boiler | HRSG Boiler Fuel Supply | D1 | Forced - Immediate | 2017 | Waste Heat | WH | 852 | CC steam units | WECC | Winter | 12984 | 80 | 1 | 1 | 0370-Burner instruments and controls (except light-off) | D1-Forced - Immediate | 852-CC steam units
0370 | Burner instruments and controls (except light-off) | HRSG Boiler | HRSG Boiler Fuel Supply | D1 | Forced - Immediate | 2017 | Gas | GG | 852 | CC steam units | SERC | Summer | 166.3167 | 17 | 1 | 1 | 0370-Burner instruments and controls (except light-off) | D1-Forced - Immediate | 852-CC steam units
0370 | Burner instruments and controls (except light-off) | HRSG Boiler | HRSG Boiler Fuel Supply | D1 | Forced - Immediate | 2017 | Waste Heat | WH | 852 | CC steam units | SERC | Off-Peak | 14.5667 | 38 | 1 | 1 | 0370-Burner instruments and controls (except light-off) | D1-Forced - Immediate | 852-CC steam units
0370 | Burner instruments and controls (except light-off) | HRSG Boiler | HRSG Boiler Fuel Supply | D1 | Forced - Immediate | 2017 | Waste Heat | WH | 852 | CC steam units | WECC | Off-Peak | 773.85 | 33 | 1 | 1 | 0370-Burner instruments and controls (except light-off) | D1-Forced - Immediate | 852-CC steam units
0370 | Burner instruments and controls (except light-off) | HRSG Boiler | HRSG Boiler Fuel Supply | D1 | Forced - Immediate | 2017 | Waste Heat | WH | 852 | CC steam units | WECC | Winter | 6605.3333 | 80 | 1 | 1 | 0370-Burner instruments and controls (except light-off) | D1-Forced - Immediate | 852-CC steam units
0370 | Burner instruments and controls (except light-off) | HRSG Boiler | HRSG Boiler Fuel Supply | D1 | Forced - Immediate | 2017 | Waste Heat | WH | 852 | CC steam units | WECC | Winter | 8734.6666 | 80 | 1 | 1 | 0370-Burner instruments and controls (except light-off) | D1-Forced - Immediate | 852-CC steam units
0370 | Burner instruments and controls (except light-off) | HRSG Boiler | HRSG Boiler Fuel Supply | D1 | Forced - Immediate | 2017 | Gas | GG | 852 | CC steam units | SERC | Off-Peak | 78552 | 48 | 1 | 1 | 0370-Burner instruments and controls (except light-off) | D1-Forced - Immediate | 852-CC steam units
0370 | Burner instruments and controls (except light-off) | HRSG Boiler | HRSG Boiler Fuel Supply | D1 | Forced - Immediate | 2017 | Gas | GG | 852 | CC steam units | SERC | Summer | 2348.6667 | 20 | 1 | 1 | 0370-Burner instruments and controls (except light-off) | D1-Forced - Immediate | 852-CC steam units
0370 | Burner instruments and controls (except light-off) | HRSG Boiler | HRSG Boiler Fuel Supply | D1 | Forced - Immediate | 2017 | Waste Heat | WH | 852 | CC steam units | WECC | Off-Peak | 2.5333 | 76 | 1 | 1 | 0370-Burner instruments and controls (except light-off) | D1-Forced - Immediate | 852-CC steam units
0370 | Burner instruments and controls (except light-off) | HRSG Boiler | HRSG Boiler Fuel Supply | D1 | Forced - Immediate | 2017 | Waste Heat | WH | 852 | CC steam units | TRE | Off-Peak | 21.15 | 47 | 1 | 1 | 0370-Burner instruments and controls (except light-off) | D1-Forced - Immediate | 852-CC steam units
0370 | Burner instruments and controls (except light-off) | HRSG Boiler | HRSG Boiler Fuel Supply | D1 | Forced - Immediate | 2017 | Waste Heat | WH | 852 | CC steam units | WECC | Off-Peak | 3991.2666 | 76 | 1 | 1 | 0370-Burner instruments and controls (except light-off) | D1-Forced - Immediate | 852-CC steam units
0370 | Burner instruments and controls (except light-off) | HRSG Boiler | HRSG Boiler Fuel Supply | D1 | Forced - Immediate | 2017 | Waste Heat | WH | 852 | CC steam units | WECC | Off-Peak | 26619 | 76 | 1 | 1 | 0370-Burner instruments and controls (except light-off) | D1-Forced - Immediate | 852-CC steam units
0370 | Burner instruments and controls (except light-off) | HRSG Boiler | HRSG Boiler Fuel Supply | D1 | Forced - Immediate | 2017 | Waste Heat | WH | 852 | CC steam units | WECC | Summer | 38.0333 | 81.5 | 1 | 1 | 0370-Burner instruments and controls (except light-off) | D1-Forced - Immediate | 852-CC steam units
0370 | Burner instruments and controls (except light-off) | HRSG Boiler | HRSG Boiler Fuel Supply | D1 | Forced - Immediate | 2017 | Waste Heat | WH | 852 | CC steam units | WECC | Summer | 704.0666 | 35.8 | 1 | 1 | 0370-Burner instruments and controls (except light-off) | D1-Forced - Immediate | 852-CC steam units
0370 | Burner instruments and controls (except light-off) | HRSG Boiler | HRSG Boiler Fuel Supply | D2 | Forced - Delayed | 2017 | Gas | GG | 852 | CC steam units | SERC | Winter | 98.9167 | 5 | 1 | 1 | 0370-Burner instruments and controls (except light-off) | D2-Forced - Delayed | 852-CC steam units
0370 | Burner instruments and controls (except light-off) | HRSG Boiler | HRSG Boiler Fuel Supply | D1 | Forced - Immediate | 2017 | Gas | GG | 852 | CC steam units | SERC | Summer | 12.2 | 12 | 1 | 1 | 0370-Burner instruments and controls (except light-off) | D1-Forced - Immediate | 852-CC steam units
0370 | Burner instruments and controls (except light-off) | HRSG Boiler | HRSG Boiler Fuel Supply | D1 | Forced - Immediate | 2017 | Waste Heat | WH | 852 | CC steam units | SERC | Off-Peak | 53.2 | 38 | 1 | 1 | 0370-Burner instruments and controls (except light-off) | D1-Forced - Immediate | 852-CC steam units
0370 | Burner instruments and controls (except light-off) | HRSG Boiler | HRSG Boiler Fuel Supply | D1 | Forced - Immediate | 2017 | Waste Heat | WH | 852 | CC steam units | SERC | Off-Peak | 227.1999 | 213 | 1 | 1 | 0370-Burner instruments and controls (except light-off) | D1-Forced - Immediate | 852-CC steam units
0370 | Burner instruments and controls (except light-off) | HRSG Boiler | HRSG Boiler Fuel Supply | D1 | Forced - Immediate | 2017 | Waste Heat | WH | 852 | CC steam units | WECC | Off-Peak | 697.775 | 33.9 | 1 | 1 | 0370-Burner instruments and controls (except light-off) | D1-Forced - Immediate | 852-CC steam units
0370 | Burner instruments and controls (except light-off) | HRSG Boiler | HRSG Boiler Fuel Supply | D1 | Forced - Immediate | 2017 | Waste Heat | WH | 852 | CC steam units | WECC | Off-Peak | 1720.1333 | 76 | 1 | 1 | 0370-Burner instruments and controls (except light-off) | D1-Forced - Immediate | 852-CC steam units
0370 | Burner instruments and controls (except light-off) | HRSG Boiler | HRSG Boiler Fuel Supply | D1 | Forced - Immediate | 2017 | Waste Heat | WH | 852 | CC steam units | WECC | Winter | 1.3333 | 80 | 1 | 1 | 0370-Burner instruments and controls (except light-off) | D1-Forced - Immediate | 852-CC steam units
0370 | Burner instruments and controls (except light-off) | HRSG Boiler | HRSG Boiler Fuel Supply | D1 | Forced - Immediate | 2017 | Waste Heat | WH | 852 | CC steam units | WECC | Winter | 36 | 40 | 1 | 1 | 0370-Burner instruments and controls (except light-off) | D1-Forced - Immediate | 852-CC steam units
0370 | Burner instruments and controls (except light-off) | HRSG Boiler | HRSG Boiler Fuel Supply | D1 | Forced - Immediate | 2017 | Waste Heat | WH | 852 | CC steam units | SERC | Winter | 44.25 | 15 | 1 | 1 | 0370-Burner instruments and controls (except light-off) | D1-Forced - Immediate | 852-CC steam units
0370 | Burner instruments and controls (except light-off) | HRSG Boiler | HRSG Boiler Fuel Supply | D1 | Forced - Immediate | 2017 | Waste Heat | WH | 852 | CC steam units | WECC | Winter | 173.3333 | 80 | 1 | 1 | 0370-Burner instruments and controls (except light-off) | D1-Forced - Immediate | 852-CC steam units
0370 | Burner instruments and controls (except light-off) | HRSG Boiler | HRSG Boiler Fuel Supply | D1 | Forced - Immediate | 2017 | Gas | GG | 852 | CC steam units | SERC | Summer | 106.3333 | 110 | 1 | 1 | 0370-Burner instruments and controls (except light-off) | D1-Forced - Immediate | 852-CC steam units
0370 | Burner instruments and controls (except light-off) | HRSG Boiler | HRSG Boiler Fuel Supply | D1 | Forced - Immediate | 2017 | Gas | GG | 852 | CC steam units | SERC | Summer | 156.75 | 57 | 1 | 1 | 0370-Burner instruments and controls (except light-off) | D1-Forced - Immediate | 852-CC steam units
0370 | Burner instruments and controls (except light-off) | HRSG Boiler | HRSG Boiler Fuel Supply | D1 | Forced - Immediate | 2017 | Gas | GG | 852 | CC steam units | SERC | Summer | 247.95 | 19 | 1 | 1 | 0370-Burner instruments and controls (except light-off) | D1-Forced - Immediate | 852-CC steam units
0370 | Burner instruments and controls (except light-off) | HRSG Boiler | HRSG Boiler Fuel Supply | D1 | Forced - Immediate | 2017 | Waste Heat | WH | 852 | CC steam units | WECC | Off-Peak | 64.0167 | 23 | 1 | 1 | 0370-Burner instruments and controls (except light-off) | D1-Forced - Immediate | 852-CC steam units
0370 | Burner instruments and controls (except light-off) | HRSG Boiler | HRSG Boiler Fuel Supply | D1 | Forced - Immediate | 2017 | Waste Heat | WH | 852 | CC steam units | WECC | Winter | 438 | 40 | 1 | 1 | 0370-Burner instruments and controls (except light-off) | D1-Forced - Immediate | 852-CC steam units
0370 | Burner instruments and controls (except light-off) | HRSG Boiler | HRSG Boiler Fuel Supply | D1 | Forced - Immediate | 2017 | Gas | GG | 852 | CC steam units | SERC | Summer | 937.6 | 16 | 1 | 1 | 0370-Burner instruments and controls (except light-off) | D1-Forced - Immediate | 852-CC steam units
0370 | Burner instruments and controls (except light-off) | HRSG Boiler | HRSG Boiler Fuel Supply | D1 | Forced - Immediate | 2017 | Waste Heat | WH | 852 | CC steam units | WECC | Summer | 43.7499 | 105 | 1 | 1 | 0370-Burner instruments and controls (except light-off) | D1-Forced - Immediate | 852-CC steam units
0370 | Burner instruments and controls (except light-off) | HRSG Boiler | HRSG Boiler Fuel Supply | D1 | Forced - Immediate | 2017 | Waste Heat | WH | 852 | CC steam units | TRE | Summer | 158.6666 | 85 | 1 | 1 | 0370-Burner instruments and controls (except light-off) | D1-Forced - Immediate | 852-CC steam units
0370 | Burner instruments and controls (except light-off) | HRSG Boiler | HRSG Boiler Fuel Supply | D1 | Forced - Immediate | 2017 | Waste Heat | WH | 852 | CC steam units | WECC | Winter | 270.6666 | 40 | 1 | 1 | 0370-Burner instruments and controls (except light-off) | D1-Forced - Immediate | 852-CC steam units
0370 | Burner instruments and controls (except light-off) | HRSG Boiler | HRSG Boiler Fuel Supply | D1 | Forced - Immediate | 2017 | Waste Heat | WH | 852 | CC steam units | WECC | Winter | 704 | 40 | 1 | 1 | 0370-Burner instruments and controls (except light-off) | D1-Forced - Immediate | 852-CC steam units
0370 | Burner instruments and controls (except light-off) | HRSG Boiler | HRSG Boiler Fuel Supply | D1 | Forced - Immediate | 2017 | Waste Heat | WH | 852 | CC steam units | WECC | Winter | 13182.6666 | 80 | 1 | 1 | 0370-Burner instruments and controls (except light-off) | D1-Forced - Immediate | 852-CC steam units
0370 | Burner instruments and controls (except light-off) | HRSG Boiler | HRSG Boiler Fuel Supply | D1 | Forced - Immediate | 2017 | Waste Heat | WH | 852 | CC steam units | WECC | Off-Peak | 19.3917 | 17.9 | 1 | 1 | 0370-Burner instruments and controls (except light-off) | D1-Forced - Immediate | 852-CC steam units
0370 | Burner instruments and controls (except light-off) | HRSG Boiler | HRSG Boiler Fuel Supply | D1 | Forced - Immediate | 2017 | Waste Heat | WH | 852 | CC steam units | WECC | Summer | 73.75 | 25 | 1 | 1 | 0370-Burner instruments and controls (except light-off) | D1-Forced - Immediate | 852-CC steam units
0370 | Burner instruments and controls (except light-off) | HRSG Boiler | HRSG Boiler Fuel Supply | D1 | Forced - Immediate | 2017 | Waste Heat | WH | 852 | CC steam units | MRO | Winter | 42.6 | 17.75 | 1 | 1 | 0370-Burner instruments and controls (except light-off) | D1-Forced - Immediate | 852-CC steam units
0370 | Burner instruments and controls (except light-off) | HRSG Boiler | HRSG Boiler Fuel Supply | D1 | Forced - Immediate | 2017 | Waste Heat | WH | 852 | CC steam units | WECC | Winter | 241.3333 | 80 | 1 | 1 | 0370-Burner instruments and controls (except light-off) | D1-Forced - Immediate | 852-CC steam units
0370 | Burner instruments and controls (except light-off) | HRSG Boiler | HRSG Boiler Fuel Supply | D1 | Forced - Immediate | 2017 | Waste Heat | WH | 852 | CC steam units | WECC | Winter | 515.3333 | 40 | 1 | 1 | 0370-Burner instruments and controls (except light-off) | D1-Forced - Immediate | 852-CC steam units
0370 | Burner instruments and controls (except light-off) | HRSG Boiler | HRSG Boiler Fuel Supply | D1 | Forced - Immediate | 2017 | Waste Heat | WH | 852 | CC steam units | WECC | Winter | 740.6666 | 40 | 1 | 1 | 0370-Burner instruments and controls (except light-off) | D1-Forced - Immediate | 852-CC steam units
0370 | Burner instruments and controls (except light-off) | HRSG Boiler | HRSG Boiler Fuel Supply | D1 | Forced - Immediate | 2017 | Waste Heat | WH | 852 | CC steam units | WECC | Winter | 1225.3333 | 80 | 1 | 1 | 0370-Burner instruments and controls (except light-off) | D1-Forced - Immediate | 852-CC steam units
0370 | Burner instruments and controls (except light-off) | HRSG Boiler | HRSG Boiler Fuel Supply | D1 | Forced - Immediate | 2017 | Waste Heat | WH | 852 | CC steam units | WECC | Off-Peak | 510.4666 | 76 | 1 | 1 | 0370-Burner instruments and controls (except light-off) | D1-Forced - Immediate | 852-CC steam units
0370 | Burner instruments and controls (except light-off) | HRSG Boiler | HRSG Boiler Fuel Supply | D1 | Forced - Immediate | 2017 | Waste Heat | WH | 852 | CC steam units | WECC | Winter | 266.6666 | 80 | 1 | 1 | 0370-Burner instruments and controls (except light-off) | D1-Forced - Immediate | 852-CC steam units
0370 | Burner instruments and controls (except light-off) | HRSG Boiler | HRSG Boiler Fuel Supply | D1 | Forced - Immediate | 2017 | Waste Heat | WH | 852 | CC steam units | WECC | Winter | 512 | 80 | 1 | 1 | 0370-Burner instruments and controls (except light-off) | D1-Forced - Immediate | 852-CC steam units
0370 | Burner instruments and controls (except light-off) | Boiler | Boiler Fuel Supply from Bunkers to Boiler | U1 | Forced - Immediate | 2017 | Gas | GG | 861 | CoG GT units | SERC | Off-Peak | 336 | 84 | 1 | 1 | 0370-Burner instruments and controls (except light-off) | U1-Forced - Immediate | 861-CoG GT units
0370 | Burner instruments and controls (except light-off) | Boiler | Boiler Fuel Supply from Bunkers to Boiler | U1 | Forced - Immediate | 2017 | Gas | GG | 861 | CoG GT units | SERC | Off-Peak | 84 | 84 | 1 | 1 | 0370-Burner instruments and controls (except light-off) | U1-Forced - Immediate | 861-CoG GT units
0380 | Light-off (igniter) systems (including fuel supply) | Boiler | Boiler Fuel Supply from Bunkers to Boiler | D1 | Forced - Immediate | 2017 | Coal | CC | 100 | Fossil-Steam | RFC | Summer | 222.5 | 30 | 1 | 1 | 0380-Light-off (igniter) systems (including fuel supply) | D1-Forced - Immediate | 100-Fossil-Steam
0380 | Light-off (igniter) systems (including fuel supply) | Boiler | Boiler Fuel Supply from Bunkers to Boiler | D1 | Forced - Immediate | 2017 | Coal | CC | 100 | Fossil-Steam | SERC | Summer | 2389.5 | 177 | 1 | 1 | 0380-Light-off (igniter) systems (including fuel supply) | D1-Forced - Immediate | 100-Fossil-Steam
0380 | Light-off (igniter) systems (including fuel supply) | Boiler | Boiler Fuel Supply from Bunkers to Boiler | U1 | Forced - Immediate | 2017 | Coal | CC | 100 | Fossil-Steam | RFC | Off-Peak | 13379.3332 | 280 | 1 | 1 | 0380-Light-off (igniter) systems (including fuel supply) | U1-Forced - Immediate | 100-Fossil-Steam
0380 | Light-off (igniter) systems (including fuel supply) | Boiler | Boiler Fuel Supply from Bunkers to Boiler | U1 | Forced - Immediate | 2017 | Coal | CC | 100 | Fossil-Steam | WECC | Summer | 12512.4998 | 750 | 1 | 1 | 0380-Light-off (igniter) systems (including fuel supply) | U1-Forced - Immediate | 100-Fossil-Steam
0380 | Light-off (igniter) systems (including fuel supply) | Boiler | Boiler Fuel Supply from Bunkers to Boiler | D1 | Forced - Immediate | 2017 | Coal | CC | 100 | Fossil-Steam | MRO | Off-Peak | 275.2 | 172 | 1 | 1 | 0380-Light-off (igniter) systems (including fuel supply) | D1-Forced - Immediate | 100-Fossil-Steam
0380 | Light-off (igniter) systems (including fuel supply) | Boiler | Boiler Fuel Supply from Bunkers to Boiler | D1 | Forced - Immediate | 2017 | Coal | CC | 100 | Fossil-Steam | MRO | Summer | 18.6833 | 19 | 1 | 1 | 0380-Light-off (igniter) systems (including fuel supply) | D1-Forced - Immediate | 100-Fossil-Steam
0380 | Light-off (igniter) systems (including fuel supply) | Boiler | Boiler Fuel Supply from Bunkers to Boiler | D1 | Forced - Immediate | 2017 | Coal | CC | 100 | Fossil-Steam | RFC | Winter | 269.9997 | 405 | 1 | 1 | 0380-Light-off (igniter) systems (including fuel supply) | D1-Forced - Immediate | 100-Fossil-Steam
0380 | Light-off (igniter) systems (including fuel supply) | Boiler | Boiler Fuel Supply from Bunkers to Boiler | U1 | Forced - Immediate | 2017 | Gas | GG | 100 | Fossil-Steam | RFC | Summer | 1293 | 431 | 1 | 1 | 0380-Light-off (igniter) systems (including fuel supply) | U1-Forced - Immediate | 100-Fossil-Steam
0380 | Light-off (igniter) systems (including fuel supply) | Boiler | Boiler Fuel Supply from Bunkers to Boiler | D1 | Forced - Immediate | 2017 | Coal | CC | 100 | Fossil-Steam | SERC | Off-Peak | 266.5999 | 129 | 1 | 1 | 0380-Light-off (igniter) systems (including fuel supply) | D1-Forced - Immediate | 100-Fossil-Steam
0380 | Light-off (igniter) systems (including fuel supply) | Boiler | Boiler Fuel Supply from Bunkers to Boiler | D1 | Forced - Immediate | 2017 | Coal | CC | 100 | Fossil-Steam | MRO | Winter | 244.3066 | 100.4 | 1 | 1 | 0380-Light-off (igniter) systems (including fuel supply) | D1-Forced - Immediate | 100-Fossil-Steam
0380 | Light-off (igniter) systems (including fuel supply) | Boiler | Boiler Fuel Supply from Bunkers to Boiler | D1 | Forced - Immediate | 2017 | Coal | CC | 100 | Fossil-Steam | RFC | Winter | 748 | 187 | 1 | 1 | 0380-Light-off (igniter) systems (including fuel supply) | D1-Forced - Immediate | 100-Fossil-Steam
0380 | Light-off (igniter) systems (including fuel supply) | Boiler | Boiler Fuel Supply from Bunkers to Boiler | D1 | Forced - Immediate | 2017 | Coal | CC | 100 | Fossil-Steam | RFC | Winter | 1041.6665 | 250 | 1 | 1 | 0380-Light-off (igniter) systems (including fuel supply) | D1-Forced - Immediate | 100-Fossil-Steam
0380 | Light-off (igniter) systems (including fuel supply) | Boiler | Boiler Fuel Supply from Bunkers to Boiler | D1 | Forced - Immediate | 2017 | Coal | CC | 100 | Fossil-Steam | RFC | Winter | 3754.6163 | 559 | 1 | 1 | 0380-Light-off (igniter) systems (including fuel supply) | D1-Forced - Immediate | 100-Fossil-Steam
0380 | Light-off (igniter) systems (including fuel supply) | Boiler | Boiler Fuel Supply from Bunkers to Boiler | D1 | Forced - Immediate | 2017 | Coal | CC | 100 | Fossil-Steam | RFC | Off-Peak | 196 | 120 | 1 | 1 | 0380-Light-off (igniter) systems (including fuel supply) | D1-Forced - Immediate | 100-Fossil-Steam
0380 | Light-off (igniter) systems (including fuel supply) | Boiler | Boiler Fuel Supply from Bunkers to Boiler | D1 | Forced - Immediate | 2017 | Coal | CC | 100 | Fossil-Steam | SERC | Summer | 800.8333 | 62 | 1 | 1 | 0380-Light-off (igniter) systems (including fuel supply) | D1-Forced - Immediate | 100-Fossil-Steam
0380 | Light-off (igniter) systems (including fuel supply) | Boiler | Boiler Fuel Supply from Bunkers to Boiler | D1 | Forced - Immediate | 2017 | Coal | CC | 100 | Fossil-Steam | MRO | Winter | 95.5766 | 108.2 | 1 | 1 | 0380-Light-off (igniter) systems (including fuel supply) | D1-Forced - Immediate | 100-Fossil-Steam
0380 | Light-off (igniter) systems (including fuel supply) | Boiler | Boiler Fuel Supply from Bunkers to Boiler | D1 | Forced - Immediate | 2017 | Coal | CC | 100 | Fossil-Steam | RFC | Winter | 450 | 100 | 1 | 1 | 0380-Light-off (igniter) systems (including fuel supply) | D1-Forced - Immediate | 100-Fossil-Steam
0380 | Light-off (igniter) systems (including fuel supply) | Boiler | Boiler Fuel Supply from Bunkers to Boiler | SF | Startup Failure | 2017 | Coal | CC | 100 | Fossil-Steam | RFC | Summer | 417.6666 | 179 | 1 | 1 | 0380-Light-off (igniter) systems (including fuel supply) | SF-Startup Failure | 100-Fossil-Steam
0380 | Light-off (igniter) systems (including fuel supply) | Boiler | Boiler Fuel Supply from Bunkers to Boiler | D1 | Forced - Immediate | 2017 | Coal | CC | 100 | Fossil-Steam | SERC | Summer | 0.90133 | 4.16 | 1 | 1 | 0380-Light-off (igniter) systems (including fuel supply) | D1-Forced - Immediate | 100-Fossil-Steam
0380 | Light-off (igniter) systems (including fuel supply) | Boiler | Boiler Fuel Supply from Bunkers to Boiler | D1 | Forced - Immediate | 2017 | Gas | GG | 100 | Fossil-Steam | RFC | Summer | 5276.6667 | 20 | 1 | 1 | 0380-Light-off (igniter) systems (including fuel supply) | D1-Forced - Immediate | 100-Fossil-Steam
0380 | Light-off (igniter) systems (including fuel supply) | Boiler | Boiler Fuel Supply from Bunkers to Boiler | D1 | Forced - Immediate | 2017 | Coal | CC | 100 | Fossil-Steam | SERC | Summer | 91.9665 | 178 | 1 | 1 | 0380-Light-off (igniter) systems (including fuel supply) | D1-Forced - Immediate | 100-Fossil-Steam
0380 | Light-off (igniter) systems (including fuel supply) | Boiler | Boiler Fuel Supply from Bunkers to Boiler | D1 | Forced - Immediate | 2017 | Coal | CC | 100 | Fossil-Steam | SERC | Summer | 94.4166 | 103 | 1 | 1 | 0380-Light-off (igniter) systems (including fuel supply) | D1-Forced - Immediate | 100-Fossil-Steam
0380 | Light-off (igniter) systems (including fuel supply) | Boiler | Boiler Fuel Supply from Bunkers to Boiler | D1 | Forced - Immediate | 2017 | Coal | CC | 100 | Fossil-Steam | MRO | Summer | 353.1666 | 130 | 1 | 1 | 0380-Light-off (igniter) systems (including fuel supply) | D1-Forced - Immediate | 100-Fossil-Steam
0380 | Light-off (igniter) systems (including fuel supply) | Boiler | Boiler Fuel Supply from Bunkers to Boiler | D1 | Forced - Immediate | 2017 | Coal | CC | 100 | Fossil-Steam | MRO | Summer | 656.25 | 125 | 1 | 1 | 0380-Light-off (igniter) systems (including fuel supply) | D1-Forced - Immediate | 100-Fossil-Steam
0380 | Light-off (igniter) systems (including fuel supply) | Boiler | Boiler Fuel Supply from Bunkers to Boiler | D1 | Forced - Immediate | 2017 | Coal | CC | 100 | Fossil-Steam | MRO | Winter | 539.5833 | 125 | 1 | 1 | 0380-Light-off (igniter) systems (including fuel supply) | D1-Forced - Immediate | 100-Fossil-Steam
0380 | Light-off (igniter) systems (including fuel supply) | Boiler | Boiler Fuel Supply from Bunkers to Boiler | D2 | Forced - Delayed | 2017 | Coal | CC | 100 | Fossil-Steam | RFC | Winter | 517.6675 | 295.81 | 1 | 1 | 0380-Light-off (igniter) systems (including fuel supply) | D2-Forced - Delayed | 100-Fossil-Steam
0380 | Light-off (igniter) systems (including fuel supply) | Boiler | Boiler Fuel Supply from Bunkers to Boiler | U1 | Forced - Immediate | 2017 | Coal | CC | 100 | Fossil-Steam | RFC | Off-Peak | 1343.1998 | 552 | 1 | 1 | 0380-Light-off (igniter) systems (including fuel supply) | U1-Forced - Immediate | 100-Fossil-Steam
0380 | Light-off (igniter) systems (including fuel supply) | Boiler | Boiler Fuel Supply from Bunkers to Boiler | U1 | Forced - Immediate | 2017 | Coal | CC | 100 | Fossil-Steam | WECC | Winter | 978.9998 | 330 | 1 | 1 | 0380-Light-off (igniter) systems (including fuel supply) | U1-Forced - Immediate | 100-Fossil-Steam
0380 | Light-off (igniter) systems (including fuel supply) | Boiler | Boiler Fuel Supply from Bunkers to Boiler | D1 | Forced - Immediate | 2017 | Coal | CC | 100 | Fossil-Steam | MRO | Off-Peak | 162.5 | 130 | 1 | 1 | 0380-Light-off (igniter) systems (including fuel supply) | D1-Forced - Immediate | 100-Fossil-Steam
0380 | Light-off (igniter) systems (including fuel supply) | Boiler | Boiler Fuel Supply from Bunkers to Boiler | D1 | Forced - Immediate | 2017 | Coal | CC | 100 | Fossil-Steam | WECC | Winter | 26.818 | 30.36 | 1 | 1 | 0380-Light-off (igniter) systems (including fuel supply) | D1-Forced - Immediate | 100-Fossil-Steam
0380 | Light-off (igniter) systems (including fuel supply) | Boiler | Boiler Fuel Supply from Bunkers to Boiler | D1 | Forced - Immediate | 2017 | Coal | CC | 100 | Fossil-Steam | SERC | Winter | 79.3333 | 68 | 1 | 1 | 0380-Light-off (igniter) systems (including fuel supply) | D1-Forced - Immediate | 100-Fossil-Steam
0380 | Light-off (igniter) systems (including fuel supply) | Boiler | Boiler Fuel Supply from Bunkers to Boiler | D1 | Forced - Immediate | 2017 | Coal | CC | 100 | Fossil-Steam | SERC | Winter | 113.0833 | 115 | 1 | 1 | 0380-Light-off (igniter) systems (including fuel supply) | D1-Forced - Immediate | 100-Fossil-Steam
0380 | Light-off (igniter) systems (including fuel supply) | Boiler | Boiler Fuel Supply from Bunkers to Boiler | SF | Startup Failure | 2017 | Coal | CC | 100 | Fossil-Steam | RFC | Off-Peak | 165 | 55 | 1 | 1 | 0380-Light-off (igniter) systems (including fuel supply) | SF-Startup Failure | 100-Fossil-Steam
0380 | Light-off (igniter) systems (including fuel supply) | Boiler | Boiler Fuel Supply from Bunkers to Boiler | SF | Startup Failure | 2017 | Gas | GG | 100 | Fossil-Steam | MRO | Summer | 12416.9 | 454 | 1 | 1 | 0380-Light-off (igniter) systems (including fuel supply) | SF-Startup Failure | 100-Fossil-Steam
0380 | Light-off (igniter) systems (including fuel supply) | Boiler | Boiler Fuel Supply from Bunkers to Boiler | U1 | Forced - Immediate | 2017 | Coal | CC | 100 | Fossil-Steam | SERC | Off-Peak | 627.7994 | 876 | 1 | 1 | 0380-Light-off (igniter) systems (including fuel supply) | U1-Forced - Immediate | 100-Fossil-Steam
0380 | Light-off (igniter) systems (including fuel supply) | Boiler | Boiler Fuel Supply from Bunkers to Boiler | U1 | Forced - Immediate | 2017 | Coal | CC | 100 | Fossil-Steam | SERC | Summer | 866.3662 | 658 | 1 | 1 | 0380-Light-off (igniter) systems (including fuel supply) | U1-Forced - Immediate | 100-Fossil-Steam
0380 | Light-off (igniter) systems (including fuel supply) | Boiler | Boiler Fuel Supply from Bunkers to Boiler | U1 | Forced - Immediate | 2017 | Gas | GG | 100 | Fossil-Steam | RFC | Summer | 1242.9164 | 785 | 1 | 1 | 0380-Light-off (igniter) systems (including fuel supply) | U1-Forced - Immediate | 100-Fossil-Steam
0380 | Light-off (igniter) systems (including fuel supply) | Boiler | Boiler Fuel Supply from Bunkers to Boiler | D1 | Forced - Immediate | 2017 | Coal | CC | 100 | Fossil-Steam | RFC | Off-Peak | 161.9499 | 123 | 1 | 1 | 0380-Light-off (igniter) systems (including fuel supply) | D1-Forced - Immediate | 100-Fossil-Steam
0380 | Light-off (igniter) systems (including fuel supply) | Boiler | Boiler Fuel Supply from Bunkers to Boiler | D1 | Forced - Immediate | 2017 | Coal | CC | 100 | Fossil-Steam | SERC | Summer | 0 | 0 | 1 | 1 | 0380-Light-off (igniter) systems (including fuel supply) | D1-Forced - Immediate | 100-Fossil-Steam
0380 | Light-off (igniter) systems (including fuel supply) | Boiler | Boiler Fuel Supply from Bunkers to Boiler | D1 | Forced - Immediate | 2017 | Coal | CC | 100 | Fossil-Steam | SERC | Summer | 20.9387 | 4.16 | 1 | 1 | 0380-Light-off (igniter) systems (including fuel supply) | D1-Forced - Immediate | 100-Fossil-Steam
0380 | Light-off (igniter) systems (including fuel supply) | Boiler | Boiler Fuel Supply from Bunkers to Boiler | D1 | Forced - Immediate | 2017 | Coal | CC | 100 | Fossil-Steam | RFC | Summer | 124 | 120 | 1 | 1 | 0380-Light-off (igniter) systems (including fuel supply) | D1-Forced - Immediate | 100-Fossil-Steam
0380 | Light-off (igniter) systems (including fuel supply) | Boiler | Boiler Fuel Supply from Bunkers to Boiler | D1 | Forced - Immediate | 2017 | Coal | CC | 100 | Fossil-Steam | MRO | Summer | 546 | 130 | 1 | 1 | 0380-Light-off (igniter) systems (including fuel supply) | D1-Forced - Immediate | 100-Fossil-Steam
0380 | Light-off (igniter) systems (including fuel supply) | Boiler | Boiler Fuel Supply from Bunkers to Boiler | D1 | Forced - Immediate | 2017 | Coal | CC | 100 | Fossil-Steam | RFC | Winter | 861 | 287 | 1 | 1 | 0380-Light-off (igniter) systems (including fuel supply) | D1-Forced - Immediate | 100-Fossil-Steam
0380 | Light-off (igniter) systems (including fuel supply) | Boiler | Boiler Fuel Supply from Bunkers to Boiler | D1 | Forced - Immediate | 2017 | Gas | GG | 100 | Fossil-Steam | SERC | Off-Peak | 483.4665 | 362.6 | 1 | 1 | 0380-Light-off (igniter) systems (including fuel supply) | D1-Forced - Immediate | 100-Fossil-Steam
0380 | Light-off (igniter) systems (including fuel supply) | Boiler | Boiler Fuel Supply from Bunkers to Boiler | U1 | Forced - Immediate | 2017 | Coal | CC | 100 | Fossil-Steam | SERC | Summer | 564.6664 | 385 | 1 | 1 | 0380-Light-off (igniter) systems (including fuel supply) | U1-Forced - Immediate | 100-Fossil-Steam
0380 | Light-off (igniter) systems (including fuel supply) | Boiler | Boiler Fuel Supply from Bunkers to Boiler | U1 | Forced - Immediate | 2017 | Coal | CC | 100 | Fossil-Steam | MRO | Winter | 5017.0664 | 818 | 1 | 1 | 0380-Light-off (igniter) systems (including fuel supply) | U1-Forced - Immediate | 100-Fossil-Steam
0380 | Light-off (igniter) systems (including fuel supply) | HRSG Boiler | Boiler Fuel Supply from Bunkers to Boiler | D1 | Forced - Immediate | 2017 | Gas | GG | 850 | Combined Cycle Block | RFC | Summer | 22.6667 | 17 | 1 | 1 | 0380-Light-off (igniter) systems (including fuel supply) | D1-Forced - Immediate | 850-Combined Cycle Block
0380 | Light-off (igniter) systems (including fuel supply) | HRSG Boiler | Boiler Fuel Supply from Bunkers to Boiler | D1 | Forced - Immediate | 2017 | Waste Heat | WH | 850 | Combined Cycle Block | SERC | Off-Peak | 368.55 | 18.9 | 1 | 1 | 0380-Light-off (igniter) systems (including fuel supply) | D1-Forced - Immediate | 850-Combined Cycle Block
0380 | Light-off (igniter) systems (including fuel supply) | HRSG Boiler | Boiler Fuel Supply from Bunkers to Boiler | D1 | Forced - Immediate | 2017 | Waste Heat | WH | 850 | Combined Cycle Block | SERC | Off-Peak | 46.6667 | 20 | 1 | 1 | 0380-Light-off (igniter) systems (including fuel supply) | D1-Forced - Immediate | 850-Combined Cycle Block
0380 | Light-off (igniter) systems (including fuel supply) | HRSG Boiler | Boiler Fuel Supply from Bunkers to Boiler | SF | Startup Failure | 2017 | Gas | GG | 851 | CC GT units | WECC | Winter | 32.3 | 38 | 1 | 1 | 0380-Light-off (igniter) systems (including fuel supply) | SF-Startup Failure | 851-CC GT units
0380 | Light-off (igniter) systems (including fuel supply) | HRSG Boiler | Boiler Fuel Supply from Bunkers to Boiler | SF | Startup Failure | 2017 | Gas | GG | 851 | CC GT units | WECC | Winter | 29.21 | 38.1 | 1 | 1 | 0380-Light-off (igniter) systems (including fuel supply) | SF-Startup Failure | 851-CC GT units
0380 | Light-off (igniter) systems (including fuel supply) | HRSG Boiler | Boiler Fuel Supply from Bunkers to Boiler | D1 | Forced - Immediate | 2017 | Gas | GG | 852 | CC steam units | RFC | Winter | 58.9 | 62 | 1 | 1 | 0380-Light-off (igniter) systems (including fuel supply) | D1-Forced - Immediate | 852-CC steam units
0380 | Light-off (igniter) systems (including fuel supply) | HRSG Boiler | Boiler Fuel Supply from Bunkers to Boiler | D1 | Forced - Immediate | 2017 | Waste Heat | WH | 852 | CC steam units | NPCC | Summer | 18.75 | 25 | 1 | 1 | 0380-Light-off (igniter) systems (including fuel supply) | D1-Forced - Immediate | 852-CC steam units
0380 | Light-off (igniter) systems (including fuel supply) | HRSG Boiler | Boiler Fuel Supply from Bunkers to Boiler | D1 | Forced - Immediate | 2017 | Gas | GG | 852 | CC steam units | RFC | Winter | 23 | 60 | 1 | 1 | 0380-Light-off (igniter) systems (including fuel supply) | D1-Forced - Immediate | 852-CC steam units
0380 | Light-off (igniter) systems (including fuel supply) | HRSG Boiler | Boiler Fuel Supply from Bunkers to Boiler | D1 | Forced - Immediate | 2017 | Waste Heat | WH | 852 | CC steam units | WECC | Summer | 581 | 35 | 1 | 1 | 0380-Light-off (igniter) systems (including fuel supply) | D1-Forced - Immediate | 852-CC steam units
0380 | Light-off (igniter) systems (including fuel supply) | HRSG Boiler | Boiler Fuel Supply from Bunkers to Boiler | D1 | Forced - Immediate | 2017 | Waste Heat | WH | 852 | CC steam units | SERC | Winter | 2190 | 15 | 1 | 1 | 0380-Light-off (igniter) systems (including fuel supply) | D1-Forced - Immediate | 852-CC steam units
0380 | Light-off (igniter) systems (including fuel supply) | HRSG Boiler | Boiler Fuel Supply from Bunkers to Boiler | D1 | Forced - Immediate | 2017 | Waste Heat | WH | 852 | CC steam units | TRE | Winter | 17277 | 130 | 1 | 1 | 0380-Light-off (igniter) systems (including fuel supply) | D1-Forced - Immediate | 852-CC steam units
0380 | Light-off (igniter) systems (including fuel supply) | HRSG Boiler | Boiler Fuel Supply from Bunkers to Boiler | D1 | Forced - Immediate | 2017 | Waste Heat | WH | 852 | CC steam units | MRO | Summer | 104.3733 | 30.4 | 1 | 1 | 0380-Light-off (igniter) systems (including fuel supply) | D1-Forced - Immediate | 852-CC steam units
0380 | Light-off (igniter) systems (including fuel supply) | HRSG Boiler | Boiler Fuel Supply from Bunkers to Boiler | D1 | Forced - Immediate | 2017 | Waste Heat | WH | 852 | CC steam units | WECC | Summer | 21.78 | 19.8 | 1 | 1 | 0380-Light-off (igniter) systems (including fuel supply) | D1-Forced - Immediate | 852-CC steam units
0380 | Light-off (igniter) systems (including fuel supply) | HRSG Boiler | Boiler Fuel Supply from Bunkers to Boiler | D1 | Forced - Immediate | 2017 | Waste Heat | WH | 852 | CC steam units | TRE | Winter | 3051.0667 | 14 | 1 | 1 | 0380-Light-off (igniter) systems (including fuel supply) | D1-Forced - Immediate | 852-CC steam units
0385 | Igniters | Boiler | Boiler Fuel Supply from Bunkers to Boiler | D1 | Forced - Immediate | 2017 | Coal | CC | 100 | Fossil-Steam | WECC | Off-Peak | 34.8333 | 95 | 1 | 1 | 0385-Igniters | D1-Forced - Immediate | 100-Fossil-Steam
0385 | Igniters | Boiler | Boiler Fuel Supply from Bunkers to Boiler | D1 | Forced - Immediate | 2017 | Coal | CC | 100 | Fossil-Steam | RFC | Off-Peak | 279.9945 | 130.23 | 1 | 1 | 0385-Igniters | D1-Forced - Immediate | 100-Fossil-Steam
0385 | Igniters | Boiler | Boiler Fuel Supply from Bunkers to Boiler | D1 | Forced - Immediate | 2017 | Coal | CC | 100 | Fossil-Steam | SERC | Off-Peak | 2050.3998 | 264 | 1 | 1 | 0385-Igniters | D1-Forced - Immediate | 100-Fossil-Steam
0385 | Igniters | Boiler | Boiler Fuel Supply from Bunkers to Boiler | D1 | Forced - Immediate | 2017 | Coal | CC | 100 | Fossil-Steam | RFC | Summer | 275.4999 | 174 | 1 | 1 | 0385-Igniters | D1-Forced - Immediate | 100-Fossil-Steam
0385 | Igniters | Boiler | Boiler Fuel Supply from Bunkers to Boiler | D1 | Forced - Immediate | 2017 | Coal | CC | 100 | Fossil-Steam | MRO | Winter | 718.08 | 7.48 | 1 | 1 | 0385-Igniters | D1-Forced - Immediate | 100-Fossil-Steam
0385 | Igniters | Boiler | Boiler Fuel Supply from Bunkers to Boiler | D2 | Forced - Delayed | 2017 | Coal | LI | 100 | Fossil-Steam | TRE | Off-Peak | 20 | 100 | 1 | 1 | 0385-Igniters | D2-Forced - Delayed | 100-Fossil-Steam
0385 | Igniters | Boiler | Boiler Fuel Supply from Bunkers to Boiler | D2 | Forced - Delayed | 2017 | Coal | LI | 100 | Fossil-Steam | TRE | Off-Peak | 1642.9998 | 465 | 1 | 1 | 0385-Igniters | D2-Forced - Delayed | 100-Fossil-Steam
0385 | Igniters | Boiler | Boiler Fuel Supply from Bunkers to Boiler | U1 | Forced - Immediate | 2017 | Coal | CC | 100 | Fossil-Steam | MRO | Winter | 2640.6664 | 680 | 1 | 1 | 0385-Igniters | U1-Forced - Immediate | 100-Fossil-Steam
0385 | Igniters | Boiler | Boiler Fuel Supply from Bunkers to Boiler | U1 | Forced - Immediate | 2017 | Gas | OG | 100 | Fossil-Steam | WECC | Summer | 46.2 | 44 | 1 | 1 | 0385-Igniters | U1-Forced - Immediate | 100-Fossil-Steam
0385 | Igniters | Boiler | Boiler Fuel Supply from Bunkers to Boiler | D1 | Forced - Immediate | 2017 | Coal | CC | 100 | Fossil-Steam | RFC | Summer | 24.8 | 31 | 1 | 1 | 0385-Igniters | D1-Forced - Immediate | 100-Fossil-Steam
0385 | Igniters | Boiler | Boiler Fuel Supply from Bunkers to Boiler | D1 | Forced - Immediate | 2017 | Coal | CC | 100 | Fossil-Steam | RFC | Summer | 2953.333 | 443 | 1 | 1 | 0385-Igniters | D1-Forced - Immediate | 100-Fossil-Steam
0385 | Igniters | Boiler | Boiler Fuel Supply from Bunkers to Boiler | D1 | Forced - Immediate | 2017 | Coal | CC | 100 | Fossil-Steam | RFC | Winter | 55.5 | 37 | 1 | 1 | 0385-Igniters | D1-Forced - Immediate | 100-Fossil-Steam
0385 | Igniters | Boiler | Boiler Fuel Supply from Bunkers to Boiler | D1 | Forced - Immediate | 2017 | Coal | LI | 100 | Fossil-Steam | MRO | Winter | 5.3333 | 32 | 1 | 1 | 0385-Igniters | D1-Forced - Immediate | 100-Fossil-Steam
0385 | Igniters | Boiler | Boiler Fuel Supply from Bunkers to Boiler | D1 | Forced - Immediate | 2017 | Oil | OO | 100 | Fossil-Steam | NPCC | Winter | 331.2 | 27 | 1 | 1 | 0385-Igniters | D1-Forced - Immediate | 100-Fossil-Steam
0385 | Igniters | Boiler | Boiler Fuel Supply from Bunkers to Boiler | U1 | Forced - Immediate | 2017 | Coal | CC | 100 | Fossil-Steam | MRO | Off-Peak | 99.375 | 132.5 | 1 | 1 | 0385-Igniters | U1-Forced - Immediate | 100-Fossil-Steam
0385 | Igniters | Boiler | Boiler Fuel Supply from Bunkers to Boiler | U1 | Forced - Immediate | 2017 | Coal | CC | 100 | Fossil-Steam | SERC | Summer | 433.5 | 510 | 1 | 1 | 0385-Igniters | U1-Forced - Immediate | 100-Fossil-Steam
0385 | Igniters | Boiler | Boiler Fuel Supply from Bunkers to Boiler | U1 | Forced - Immediate | 2017 | Coal | CC | 100 | Fossil-Steam | SERC | Winter | 4359.0332 | 502 | 1 | 1 | 0385-Igniters | U1-Forced - Immediate | 100-Fossil-Steam
0385 | Igniters | Boiler | Boiler Fuel Supply from Bunkers to Boiler | U1 | Forced - Immediate | 2017 | Coal | LI | 100 | Fossil-Steam | TRE | Off-Peak | 1237.3331 | 580 | 1 | 1 | 0385-Igniters | U1-Forced - Immediate | 100-Fossil-Steam
0385 | Igniters | Boiler | Boiler Fuel Supply from Bunkers to Boiler | D1 | Forced - Immediate | 2017 | Coal | CC | 100 | Fossil-Steam | MRO | Off-Peak | 342.8999 | 162 | 1 | 1 | 0385-Igniters | D1-Forced - Immediate | 100-Fossil-Steam
0385 | Igniters | Boiler | Boiler Fuel Supply from Bunkers to Boiler | D1 | Forced - Immediate | 2017 | Coal | CC | 100 | Fossil-Steam | WECC | Summer | 399.3 | 121 | 1 | 1 | 0385-Igniters | D1-Forced - Immediate | 100-Fossil-Steam
0385 | Igniters | Boiler | Boiler Fuel Supply from Bunkers to Boiler | D1 | Forced - Immediate | 2017 | Coal | CC | 100 | Fossil-Steam | RFC | Summer | 675.4333 | 23 | 1 | 1 | 0385-Igniters | D1-Forced - Immediate | 100-Fossil-Steam
0385 | Igniters | Boiler | Boiler Fuel Supply from Bunkers to Boiler | D1 | Forced - Immediate | 2017 | Coal | CC | 100 | Fossil-Steam | WECC | Summer | 2925 | 150 | 1 | 1 | 0385-Igniters | D1-Forced - Immediate | 100-Fossil-Steam
0385 | Igniters | Boiler | Boiler Fuel Supply from Bunkers to Boiler | D1 | Forced - Immediate | 2017 | Coal | CC | 100 | Fossil-Steam | SERC | Winter | 6 | 6 | 1 | 1 | 0385-Igniters | D1-Forced - Immediate | 100-Fossil-Steam
0385 | Igniters | Boiler | Boiler Fuel Supply from Bunkers to Boiler | D1 | Forced - Immediate | 2017 | Coal | CC | 100 | Fossil-Steam | MRO | Winter | 40.74 | 116.4 | 1 | 1 | 0385-Igniters | D1-Forced - Immediate | 100-Fossil-Steam
0385 | Igniters | Boiler | Boiler Fuel Supply from Bunkers to Boiler | D2 | Forced - Delayed | 2017 | Coal | LI | 100 | Fossil-Steam | MRO | Winter | 24.5 | 42 | 1 | 1 | 0385-Igniters | D2-Forced - Delayed | 100-Fossil-Steam
0385 | Igniters | Boiler | Boiler Fuel Supply from Bunkers to Boiler | D2 | Forced - Delayed | 2017 | Coal | LI | 100 | Fossil-Steam | TRE | Winter | 1120.1665 | 470 | 1 | 1 | 0385-Igniters | D2-Forced - Delayed | 100-Fossil-Steam
0385 | Igniters | Boiler | Boiler Fuel Supply from Bunkers to Boiler | U1 | Forced - Immediate | 2017 | Coal | CC | 100 | Fossil-Steam | WECC | Off-Peak | 316.1665 | 271 | 1 | 1 | 0385-Igniters | U1-Forced - Immediate | 100-Fossil-Steam
0385 | Igniters | Boiler | Boiler Fuel Supply from Bunkers to Boiler | U1 | Forced - Immediate | 2017 | Coal | CC | 100 | Fossil-Steam | WECC | Summer | 516.9998 | 330 | 1 | 1 | 0385-Igniters | U1-Forced - Immediate | 100-Fossil-Steam
0385 | Igniters | Boiler | Boiler Fuel Supply from Bunkers to Boiler | U1 | Forced - Immediate | 2017 | Gas | GG | 100 | Fossil-Steam | MRO | Summer | 1442.2066 | 90.8 | 1 | 1 | 0385-Igniters | U1-Forced - Immediate | 100-Fossil-Steam
0385 | Igniters | Boiler | Boiler Fuel Supply from Bunkers to Boiler | D1 | Forced - Immediate | 2017 | Coal | CC | 100 | Fossil-Steam | MRO | Summer | 146.52 | 118.8 | 1 | 1 | 0385-Igniters | D1-Forced - Immediate | 100-Fossil-Steam
0385 | Igniters | Boiler | Boiler Fuel Supply from Bunkers to Boiler | D1 | Forced - Immediate | 2017 | Coal | CC | 100 | Fossil-Steam | RFC | Summer | 300 | 120 | 1 | 1 | 0385-Igniters | D1-Forced - Immediate | 100-Fossil-Steam
0385 | Igniters | Boiler | Boiler Fuel Supply from Bunkers to Boiler | D1 | Forced - Immediate | 2017 | Coal | CC | 100 | Fossil-Steam | SERC | Winter | 27 | 54 | 1 | 1 | 0385-Igniters | D1-Forced - Immediate | 100-Fossil-Steam
0385 | Igniters | Boiler | Boiler Fuel Supply from Bunkers to Boiler | D1 | Forced - Immediate | 2017 | Coal | CC | 100 | Fossil-Steam | RFC | Winter | 261 | 174 | 1 | 1 | 0385-Igniters | D1-Forced - Immediate | 100-Fossil-Steam
0385 | Igniters | Boiler | Boiler Fuel Supply from Bunkers to Boiler | D1 | Forced - Immediate | 2017 | Coal | CC | 100 | Fossil-Steam | SERC | Winter | 354.5833 | 115 | 1 | 1 | 0385-Igniters | D1-Forced - Immediate | 100-Fossil-Steam
0385 | Igniters | Boiler | Boiler Fuel Supply from Bunkers to Boiler | D1 | Forced - Immediate | 2017 | Gas | GG | 100 | Fossil-Steam | SERC | Summer | 18.6667 | 10 | 1 | 1 | 0385-Igniters | D1-Forced - Immediate | 100-Fossil-Steam
0385 | Igniters | Boiler | Boiler Fuel Supply from Bunkers to Boiler | D2 | Forced - Delayed | 2017 | Coal | LI | 100 | Fossil-Steam | TRE | Summer | 16.5 | 90 | 1 | 1 | 0385-Igniters | D2-Forced - Delayed | 100-Fossil-Steam
0385 | Igniters | Boiler | Boiler Fuel Supply from Bunkers to Boiler | U1 | Forced - Immediate | 2017 | Coal | CC | 100 | Fossil-Steam | TRE | Summer | 650.1665 | 470 | 1 | 1 | 0385-Igniters | U1-Forced - Immediate | 100-Fossil-Steam
0385 | Igniters | Boiler | Boiler Fuel Supply from Bunkers to Boiler | U1 | Forced - Immediate | 2017 | Gas | GG | 100 | Fossil-Steam | TRE | Summer | 2863.8 | 258 | 1 | 1 | 0385-Igniters | U1-Forced - Immediate | 100-Fossil-Steam
0385 | Igniters | Boiler | Boiler Fuel Supply from Bunkers to Boiler | D1 | Forced - Immediate | 2017 | Coal | CC | 100 | Fossil-Steam | SERC | Off-Peak | 20.4 | 68 | 1 | 1 | 0385-Igniters | D1-Forced - Immediate | 100-Fossil-Steam
0385 | Igniters | Boiler | Boiler Fuel Supply from Bunkers to Boiler | D1 | Forced - Immediate | 2017 | Coal | CC | 100 | Fossil-Steam | RFC | Summer | 33.95 | 97 | 1 | 1 | 0385-Igniters | D1-Forced - Immediate | 100-Fossil-Steam
0385 | Igniters | Boiler | Boiler Fuel Supply from Bunkers to Boiler | D1 | Forced - Immediate | 2017 | Coal | CC | 100 | Fossil-Steam | WECC | Summer | 84.8 | 48 | 1 | 1 | 0385-Igniters | D1-Forced - Immediate | 100-Fossil-Steam
0385 | Igniters | Boiler | Boiler Fuel Supply from Bunkers to Boiler | D1 | Forced - Immediate | 2017 | Coal | CC | 100 | Fossil-Steam | RFC | Summer | 175 | 100 | 1 | 1 | 0385-Igniters | D1-Forced - Immediate | 100-Fossil-Steam
0385 | Igniters | Boiler | Boiler Fuel Supply from Bunkers to Boiler | D1 | Forced - Immediate | 2017 | Coal | CC | 100 | Fossil-Steam | SERC | Summer | 176 | 88 | 1 | 1 | 0385-Igniters | D1-Forced - Immediate | 100-Fossil-Steam
0385 | Igniters | Boiler | Boiler Fuel Supply from Bunkers to Boiler | D1 | Forced - Immediate | 2017 | Coal | CC | 100 | Fossil-Steam | MRO | Winter | 401.12 | 110.4 | 1 | 1 | 0385-Igniters | D1-Forced - Immediate | 100-Fossil-Steam
0385 | Igniters | Boiler | Boiler Fuel Supply from Bunkers to Boiler | D1 | Forced - Immediate | 2017 | Coal | CC | 100 | Fossil-Steam | SERC | Winter | 1964.45 | 389 | 1 | 1 | 0385-Igniters | D1-Forced - Immediate | 100-Fossil-Steam
0385 | Igniters | Boiler | Boiler Fuel Supply from Bunkers to Boiler | D2 | Forced - Delayed | 2017 | Coal | LI | 100 | Fossil-Steam | TRE | Off-Peak | 13.3333 | 40 | 1 | 1 | 0385-Igniters | D2-Forced - Delayed | 100-Fossil-Steam
0385 | Igniters | Boiler | Boiler Fuel Supply from Bunkers to Boiler | D2 | Forced - Delayed | 2017 | Coal | LI | 100 | Fossil-Steam | TRE | Off-Peak | 104 | 130 | 1 | 1 | 0385-Igniters | D2-Forced - Delayed | 100-Fossil-Steam
0385 | Igniters | Boiler | Boiler Fuel Supply from Bunkers to Boiler | SF | Startup Failure | 2017 | Coal | CC | 100 | Fossil-Steam | RFC | Summer | 492.25 | 179 | 1 | 1 | 0385-Igniters | SF-Startup Failure | 100-Fossil-Steam
0385 | Igniters | Boiler | Boiler Fuel Supply from Bunkers to Boiler | U1 | Forced - Immediate | 2017 | Coal | CC | 100 | Fossil-Steam | SERC | Off-Peak | 49989.3332 | 520 | 1 | 1 | 0385-Igniters | U1-Forced - Immediate | 100-Fossil-Steam
0385 | Igniters | Boiler | Boiler Fuel Supply from Bunkers to Boiler | U1 | Forced - Immediate | 2017 | Coal | CC | 100 | Fossil-Steam | WECC | Summer | 863.9999 | 405 | 1 | 1 | 0385-Igniters | U1-Forced - Immediate | 100-Fossil-Steam
0385 | Igniters | Boiler | Boiler Fuel Supply from Bunkers to Boiler | U1 | Forced - Immediate | 2017 | Coal | CC | 100 | Fossil-Steam | SERC | Winter | 117.0165 | 413 | 1 | 1 | 0385-Igniters | U1-Forced - Immediate | 100-Fossil-Steam
0385 | Igniters | Boiler | Boiler Fuel Supply from Bunkers to Boiler | U1 | Forced - Immediate | 2017 | Coal | CC | 100 | Fossil-Steam | SERC | Winter | 2030.5994 | 858 | 1 | 1 | 0385-Igniters | U1-Forced - Immediate | 100-Fossil-Steam
0385 | Igniters | Boiler | Boiler Fuel Supply from Bunkers to Boiler | U1 | Forced - Immediate | 2017 | Gas | GG | 100 | Fossil-Steam | MRO | Summer | 242.1333 | 90.8 | 1 | 1 | 0385-Igniters | U1-Forced - Immediate | 100-Fossil-Steam
0385 | Igniters | Boiler | Boiler Fuel Supply from Bunkers to Boiler | D1 | Forced - Immediate | 2017 | Coal | CC | 100 | Fossil-Steam | RFC | Off-Peak | 12.5 | 25 | 1 | 1 | 0385-Igniters | D1-Forced - Immediate | 100-Fossil-Steam
0385 | Igniters | Boiler | Boiler Fuel Supply from Bunkers to Boiler | D1 | Forced - Immediate | 2017 | Coal | CC | 100 | Fossil-Steam | RFC | Off-Peak | 100 | 25 | 1 | 1 | 0385-Igniters | D1-Forced - Immediate | 100-Fossil-Steam
0385 | Igniters | Boiler | Boiler Fuel Supply from Bunkers to Boiler | D1 | Forced - Immediate | 2017 | Coal | CC | 100 | Fossil-Steam | RFC | Off-Peak | 175.5833 | 35 | 1 | 1 | 0385-Igniters | D1-Forced - Immediate | 100-Fossil-Steam
0385 | Igniters | Boiler | Boiler Fuel Supply from Bunkers to Boiler | D1 | Forced - Immediate | 2017 | Coal | CC | 100 | Fossil-Steam | RFC | Off-Peak | 229.9999 | 120 | 1 | 1 | 0385-Igniters | D1-Forced - Immediate | 100-Fossil-Steam
0385 | Igniters | Boiler | Boiler Fuel Supply from Bunkers to Boiler | D1 | Forced - Immediate | 2017 | Coal | CC | 100 | Fossil-Steam | SERC | Summer | 108.5333 | 148 | 1 | 1 | 0385-Igniters | D1-Forced - Immediate | 100-Fossil-Steam
0385 | Igniters | Boiler | Boiler Fuel Supply from Bunkers to Boiler | D1 | Forced - Immediate | 2017 | Coal | CC | 100 | Fossil-Steam | WECC | Summer | 205.4 | 39 | 1 | 1 | 0385-Igniters | D1-Forced - Immediate | 100-Fossil-Steam
0385 | Igniters | Boiler | Boiler Fuel Supply from Bunkers to Boiler | D1 | Forced - Immediate | 2017 | Coal | CC | 100 | Fossil-Steam | TRE | Summer | 1332.283 | 473 | 1 | 1 | 0385-Igniters | D1-Forced - Immediate | 100-Fossil-Steam
0385 | Igniters | Boiler | Boiler Fuel Supply from Bunkers to Boiler | D1 | Forced - Immediate | 2017 | Gas | GG | 100 | Fossil-Steam | NPCC | Off-Peak | 14 | 105 | 1 | 1 | 0385-Igniters | D1-Forced - Immediate | 100-Fossil-Steam
0385 | Igniters | Boiler | Boiler Fuel Supply from Bunkers to Boiler | D2 | Forced - Delayed | 2017 | Coal | LI | 100 | Fossil-Steam | MRO | Off-Peak | 11.4 | 36 | 1 | 1 | 0385-Igniters | D2-Forced - Delayed | 100-Fossil-Steam
0385 | Igniters | Boiler | Boiler Fuel Supply from Bunkers to Boiler | SF | Startup Failure | 2017 | Coal | CC | 100 | Fossil-Steam | RFC | Off-Peak | 247.6166 | 179 | 1 | 1 | 0385-Igniters | SF-Startup Failure | 100-Fossil-Steam
0385 | Igniters | Boiler | Boiler Fuel Supply from Bunkers to Boiler | U1 | Forced - Immediate | 2017 | Coal | CC | 100 | Fossil-Steam | SERC | Summer | 2014.5 | 510 | 1 | 1 | 0385-Igniters | U1-Forced - Immediate | 100-Fossil-Steam
0385 | Igniters | Boiler | Boiler Fuel Supply from Bunkers to Boiler | U1 | Forced - Immediate | 2017 | Coal | LI | 100 | Fossil-Steam | TRE | Off-Peak | 3615.3331 | 580 | 1 | 1 | 0385-Igniters | U1-Forced - Immediate | 100-Fossil-Steam
0385 | Igniters | Boiler | Boiler Fuel Supply from Bunkers to Boiler | U1 | Forced - Immediate | 2017 | Gas | OG | 100 | Fossil-Steam | WECC | Summer | 30.8 | 44 | 1 | 1 | 0385-Igniters | U1-Forced - Immediate | 100-Fossil-Steam
0385 | Igniters | Boiler | Boiler Fuel Supply from Bunkers to Boiler | U1 | Forced - Immediate | 2017 | Oil | OO | 100 | Fossil-Steam | RFC | Winter | 520.2 | 153 | 1 | 1 | 0385-Igniters | U1-Forced - Immediate | 100-Fossil-Steam
0385 | Igniters | Boiler | Boiler Fuel Supply from Bunkers to Boiler | D1 | Forced - Immediate | 2017 | Coal | CC | 100 | Fossil-Steam | MRO | Off-Peak | 36.6666 | 110 | 1 | 1 | 0385-Igniters | D1-Forced - Immediate | 100-Fossil-Steam
0385 | Igniters | Boiler | Boiler Fuel Supply from Bunkers to Boiler | D1 | Forced - Immediate | 2017 | Coal | CC | 100 | Fossil-Steam | WECC | Off-Peak | 51.2 | 128 | 1 | 1 | 0385-Igniters | D1-Forced - Immediate | 100-Fossil-Steam
0385 | Igniters | Boiler | Boiler Fuel Supply from Bunkers to Boiler | D1 | Forced - Immediate | 2017 | Coal | CC | 100 | Fossil-Steam | RFC | Summer | 314.4 | 144 | 1 | 1 | 0385-Igniters | D1-Forced - Immediate | 100-Fossil-Steam
0385 | Igniters | Boiler | Boiler Fuel Supply from Bunkers to Boiler | D1 | Forced - Immediate | 2017 | Coal | CC | 100 | Fossil-Steam | SERC | Winter | 85 | 102 | 1 | 1 | 0385-Igniters | D1-Forced - Immediate | 100-Fossil-Steam
0385 | Igniters | Boiler | Boiler Fuel Supply from Bunkers to Boiler | D2 | Forced - Delayed | 2017 | Coal | LI | 100 | Fossil-Steam | TRE | Summer | 214.5 | 330 | 1 | 1 | 0385-Igniters | D2-Forced - Delayed | 100-Fossil-Steam
0385 | Igniters | Boiler | Boiler Fuel Supply from Bunkers to Boiler | U1 | Forced - Immediate | 2017 | Coal | CC | 100 | Fossil-Steam | SERC | Summer | 543.9997 | 510 | 1 | 1 | 0385-Igniters | U1-Forced - Immediate | 100-Fossil-Steam
0385 | Igniters | Boiler | Boiler Fuel Supply from Bunkers to Boiler | D1 | Forced - Immediate | 2017 | Coal | CC | 100 | Fossil-Steam | RFC | Off-Peak | 243.75 | 45 | 1 | 1 | 0385-Igniters | D1-Forced - Immediate | 100-Fossil-Steam
0385 | Igniters | Boiler | Boiler Fuel Supply from Bunkers to Boiler | D1 | Forced - Immediate | 2017 | Coal | CC | 100 | Fossil-Steam | MRO | Winter | 684.7999 | 384 | 1 | 1 | 0385-Igniters | D1-Forced - Immediate | 100-Fossil-Steam
0385 | Igniters | Boiler | Boiler Fuel Supply from Bunkers to Boiler | D1 | Forced - Immediate | 2017 | Coal | LI | 100 | Fossil-Steam | MRO | Winter | 89.7 | 46 | 1 | 1 | 0385-Igniters | D1-Forced - Immediate | 100-Fossil-Steam
0385 | Igniters | Boiler | Boiler Fuel Supply from Bunkers to Boiler | U1 | Forced - Immediate | 2017 | Coal | CC | 100 | Fossil-Steam | WECC | Off-Peak | 87 | 116 | 1 | 1 | 0385-Igniters | U1-Forced - Immediate | 100-Fossil-Steam
0385 | Igniters | HRSG Boiler | Boiler Fuel Supply from Bunkers to Boiler | D1 | Forced - Immediate | 2017 | Gas | GG | 850 | Combined Cycle Block | WECC | Summer | 1255.3333 | 14 | 1 | 1 | 0385-Igniters | D1-Forced - Immediate | 850-Combined Cycle Block
0385 | Igniters | HRSG Boiler | Boiler Fuel Supply from Bunkers to Boiler | D1 | Forced - Immediate | 2017 | Gas | GG | 850 | Combined Cycle Block | SERC | Summer | 6534.1999 | 222 | 1 | 1 | 0385-Igniters | D1-Forced - Immediate | 850-Combined Cycle Block
0390 | Burner wind boxes and dampers | Boiler | Boiler Fuel Supply from Bunkers to Boiler | U2 | Forced - Delayed | 2017 | Coal | CC | 100 | Fossil-Steam | SERC | Off-Peak | 1902.0319 | 141.24 | 1 | 1 | 0390-Burner wind boxes and dampers | U2-Forced - Delayed | 100-Fossil-Steam
0390 | Burner wind boxes and dampers | Boiler | Boiler Fuel Supply from Bunkers to Boiler | D1 | Forced - Immediate | 2017 | Gas | GG | 100 | Fossil-Steam | SERC | Off-Peak | 601.8833 | 67 | 1 | 1 | 0390-Burner wind boxes and dampers | D1-Forced - Immediate | 100-Fossil-Steam
0390 | Burner wind boxes and dampers | Boiler | Boiler Fuel Supply from Bunkers to Boiler | D1 | Forced - Immediate | 2017 | Coal | CC | 100 | Fossil-Steam | RFC | Summer | 532.8332 | 230 | 1 | 1 | 0390-Burner wind boxes and dampers | D1-Forced - Immediate | 100-Fossil-Steam
0390 | Burner wind boxes and dampers | Boiler | Boiler Fuel Supply from Bunkers to Boiler | D1 | Forced - Immediate | 2017 | Coal | CC | 100 | Fossil-Steam | RFC | Summer | 916.6666 | 275 | 1 | 1 | 0390-Burner wind boxes and dampers | D1-Forced - Immediate | 100-Fossil-Steam
0390 | Burner wind boxes and dampers | Boiler | Boiler Fuel Supply from Bunkers to Boiler | D1 | Forced - Immediate | 2017 | Coal | CC | 100 | Fossil-Steam | RFC | Winter | 834.6666 | 160 | 1 | 1 | 0390-Burner wind boxes and dampers | D1-Forced - Immediate | 100-Fossil-Steam
0390 | Burner wind boxes and dampers | Boiler | Boiler Fuel Supply from Bunkers to Boiler | D1 | Forced - Immediate | 2017 | Gas | GG | 100 | Fossil-Steam | NPCC | Summer | 37.5 | 50 | 1 | 1 | 0390-Burner wind boxes and dampers | D1-Forced - Immediate | 100-Fossil-Steam
0390 | Burner wind boxes and dampers | Boiler | Boiler Fuel Supply from Bunkers to Boiler | D1 | Forced - Immediate | 2017 | Coal | CC | 100 | Fossil-Steam | MRO | Summer | 95.3333 | 110 | 1 | 1 | 0390-Burner wind boxes and dampers | D1-Forced - Immediate | 100-Fossil-Steam
0390 | Burner wind boxes and dampers | Boiler | Boiler Fuel Supply from Bunkers to Boiler | D1 | Forced - Immediate | 2017 | Coal | CC | 100 | Fossil-Steam | RFC | Summer | 155 | 155 | 1 | 1 | 0390-Burner wind boxes and dampers | D1-Forced - Immediate | 100-Fossil-Steam
0390 | Burner wind boxes and dampers | Boiler | Boiler Fuel Supply from Bunkers to Boiler | D1 | Forced - Immediate | 2017 | Coal | CC | 100 | Fossil-Steam | RFC | Summer | 322 | 120 | 1 | 1 | 0390-Burner wind boxes and dampers | D1-Forced - Immediate | 100-Fossil-Steam
0390 | Burner wind boxes and dampers | Boiler | Boiler Fuel Supply from Bunkers to Boiler | D1 | Forced - Immediate | 2017 | Coal | CC | 100 | Fossil-Steam | RFC | Summer | 620 | 155 | 1 | 1 | 0390-Burner wind boxes and dampers | D1-Forced - Immediate | 100-Fossil-Steam
0390 | Burner wind boxes and dampers | Boiler | Boiler Fuel Supply from Bunkers to Boiler | D1 | Forced - Immediate | 2017 | Coal | CC | 100 | Fossil-Steam | RFC | Off-Peak | 285.1333 | 52 | 1 | 1 | 0390-Burner wind boxes and dampers | D1-Forced - Immediate | 100-Fossil-Steam
0390 | Burner wind boxes and dampers | Boiler | Boiler Fuel Supply from Bunkers to Boiler | D1 | Forced - Immediate | 2017 | Coal | CC | 100 | Fossil-Steam | WECC | Summer | 6.2 | 4 | 1 | 1 | 0390-Burner wind boxes and dampers | D1-Forced - Immediate | 100-Fossil-Steam
0390 | Burner wind boxes and dampers | Boiler | Boiler Fuel Supply from Bunkers to Boiler | D1 | Forced - Immediate | 2017 | Coal | CC | 100 | Fossil-Steam | RFC | Summer | 39.8667 | 13 | 1 | 1 | 0390-Burner wind boxes and dampers | D1-Forced - Immediate | 100-Fossil-Steam
0390 | Burner wind boxes and dampers | Boiler | Boiler Fuel Supply from Bunkers to Boiler | D1 | Forced - Immediate | 2017 | Coal | CC | 100 | Fossil-Steam | MRO | Summer | 88.8333 | 130 | 1 | 1 | 0390-Burner wind boxes and dampers | D1-Forced - Immediate | 100-Fossil-Steam
0390 | Burner wind boxes and dampers | Boiler | Boiler Fuel Supply from Bunkers to Boiler | D1 | Forced - Immediate | 2017 | Gas | GG | 100 | Fossil-Steam | SERC | Off-Peak | 7556.4833 | 67 | 1 | 1 | 0390-Burner wind boxes and dampers | D1-Forced - Immediate | 100-Fossil-Steam
0390 | Burner wind boxes and dampers | Boiler | Boiler Fuel Supply from Bunkers to Boiler | D1 | Forced - Immediate | 2017 | Gas | GG | 100 | Fossil-Steam | SERC | Summer | 71.6666 | 43 | 1 | 1 | 0390-Burner wind boxes and dampers | D1-Forced - Immediate | 100-Fossil-Steam
0390 | Burner wind boxes and dampers | Boiler | Boiler Fuel Supply from Bunkers to Boiler | D1 | Forced - Immediate | 2017 | Gas | GG | 100 | Fossil-Steam | SERC | Summer | 610.2167 | 47 | 1 | 1 | 0390-Burner wind boxes and dampers | D1-Forced - Immediate | 100-Fossil-Steam
0400 | Burner wind box fires | Boiler | Boiler Fuel Supply from Bunkers to Boiler | D1 | Forced - Immediate | 2017 | Coal | CC | 100 | Fossil-Steam | RFC | Off-Peak | 4988.75 | 325 | 1 | 1 | 0400-Burner wind box fires | D1-Forced - Immediate | 100-Fossil-Steam
0400 | Burner wind box fires | Boiler | Boiler Fuel Supply from Bunkers to Boiler | D2 | Forced - Delayed | 2017 | Coal | CC | 100 | Fossil-Steam | RFC | Summer | 306.7 | 153.35 | 1 | 1 | 0400-Burner wind box fires | D2-Forced - Delayed | 100-Fossil-Steam
0400 | Burner wind box fires | Boiler | Boiler Fuel Supply from Bunkers to Boiler | U2 | Forced - Delayed | 2017 | Coal | CC | 100 | Fossil-Steam | SERC | Off-Peak | 33609.1994 | 876 | 1 | 1 | 0400-Burner wind box fires | U2-Forced - Delayed | 100-Fossil-Steam
0400 | Burner wind box fires | Boiler | Boiler Fuel Supply from Bunkers to Boiler | D1 | Forced - Immediate | 2017 | Gas | GG | 100 | Fossil-Steam | NPCC | Winter | 152 | 190 | 1 | 1 | 0400-Burner wind box fires | D1-Forced - Immediate | 100-Fossil-Steam
0400 | Burner wind box fires | Boiler | Boiler Fuel Supply from Bunkers to Boiler | U1 | Forced - Immediate | 2017 | Coal | CC | 100 | Fossil-Steam | RFC | Summer | 402.1665 | 190 | 1 | 1 | 0400-Burner wind box fires | U1-Forced - Immediate | 100-Fossil-Steam
0400 | Burner wind box fires | Boiler | Boiler Fuel Supply from Bunkers to Boiler | U1 | Forced - Immediate | 2017 | Coal | CC | 100 | Fossil-Steam | RFC | Summer | 35511.9998 | 552 | 1 | 1 | 0400-Burner wind box fires | U1-Forced - Immediate | 100-Fossil-Steam
0400 | Burner wind box fires | Boiler | Boiler Fuel Supply from Bunkers to Boiler | D1 | Forced - Immediate | 2017 | Coal | CC | 100 | Fossil-Steam | RFC | Off-Peak | 413.25 | 45 | 1 | 1 | 0400-Burner wind box fires | D1-Forced - Immediate | 100-Fossil-Steam
0400 | Burner wind box fires | Boiler | Boiler Fuel Supply from Bunkers to Boiler | D1 | Forced - Immediate | 2017 | Coal | CC | 100 | Fossil-Steam | RFC | Summer | 1245.8331 | 299 | 1 | 1 | 0400-Burner wind box fires | D1-Forced - Immediate | 100-Fossil-Steam
0400 | Burner wind box fires | Boiler | Boiler Fuel Supply from Bunkers to Boiler | D1 | Forced - Immediate | 2017 | Coal | CC | 100 | Fossil-Steam | RFC | Off-Peak | 786.25 | 15 | 1 | 1 | 0400-Burner wind box fires | D1-Forced - Immediate | 100-Fossil-Steam
0400 | Burner wind box fires | Boiler | Boiler Fuel Supply from Bunkers to Boiler | D1 | Forced - Immediate | 2017 | Coal | CC | 100 | Fossil-Steam | RFC | Summer | 62.2 | 155.5 | 1 | 1 | 0400-Burner wind box fires | D1-Forced - Immediate | 100-Fossil-Steam
0400 | Burner wind box fires | Boiler | Boiler Fuel Supply from Bunkers to Boiler | D1 | Forced - Immediate | 2017 | Gas | GG | 100 | Fossil-Steam | SERC | Summer | 34017.6666 | 140 | 1 | 1 | 0400-Burner wind box fires | D1-Forced - Immediate | 100-Fossil-Steam
0410 | Other burner problems | Boiler | Boiler Fuel Supply from Bunkers to Boiler | D1 | Forced - Immediate | 2017 | Coal | CC | 100 | Fossil-Steam | RFC | Off-Peak | 250.8333 | 70 | 1 | 1 | 0410-Other burner problems | D1-Forced - Immediate | 100-Fossil-Steam
0410 | Other burner problems | Boiler | Boiler Fuel Supply from Bunkers to Boiler | D1 | Forced - Immediate | 2017 | Coal | CC | 100 | Fossil-Steam | SERC | Summer | 375.6666 | 98 | 1 | 1 | 0410-Other burner problems | D1-Forced - Immediate | 100-Fossil-Steam
0410 | Other burner problems | Boiler | Boiler Fuel Supply from Bunkers to Boiler | D1 | Forced - Immediate | 2017 | Coal | OS | 100 | Fossil-Steam | MRO | Off-Peak | 4.5617 | 11.9 | 1 | 1 | 0410-Other burner problems | D1-Forced - Immediate | 100-Fossil-Steam
0410 | Other burner problems | Boiler | Boiler Fuel Supply from Bunkers to Boiler | D1 | Forced - Immediate | 2017 | Coal | OS | 100 | Fossil-Steam | MRO | Off-Peak | 5.61 | 10.2 | 1 | 1 | 0410-Other burner problems | D1-Forced - Immediate | 100-Fossil-Steam
0410 | Other burner problems | Boiler | Boiler Fuel Supply from Bunkers to Boiler | D1 | Forced - Immediate | 2017 | Coal | OS | 100 | Fossil-Steam | MRO | Off-Peak | 6.8 | 10.2 | 1 | 1 | 0410-Other burner problems | D1-Forced - Immediate | 100-Fossil-Steam
0410 | Other burner problems | Boiler | Boiler Fuel Supply from Bunkers to Boiler | D1 | Forced - Immediate | 2017 | Coal | OS | 100 | Fossil-Steam | MRO | Off-Peak | 13.2 | 13.2 | 1 | 1 | 0410-Other burner problems | D1-Forced - Immediate | 100-Fossil-Steam
0410 | Other burner problems | Boiler | Boiler Fuel Supply from Bunkers to Boiler | D1 | Forced - Immediate | 2017 | Coal | OS | 100 | Fossil-Steam | MRO | Off-Peak | 14.58 | 16.2 | 1 | 1 | 0410-Other burner problems | D1-Forced - Immediate | 100-Fossil-Steam
0410 | Other burner problems | Boiler | Boiler Fuel Supply from Bunkers to Boiler | D1 | Forced - Immediate | 2017 | Coal | OS | 100 | Fossil-Steam | MRO | Off-Peak | 15.2733 | 15.8 | 1 | 1 | 0410-Other burner problems | D1-Forced - Immediate | 100-Fossil-Steam
0410 | Other burner problems | Boiler | Boiler Fuel Supply from Bunkers to Boiler | D1 | Forced - Immediate | 2017 | Coal | OS | 100 | Fossil-Steam | MRO | Off-Peak | 36.895 | 15.7 | 1 | 1 | 0410-Other burner problems | D1-Forced - Immediate | 100-Fossil-Steam
0410 | Other burner problems | Boiler | Boiler Fuel Supply from Bunkers to Boiler | D1 | Forced - Immediate | 2017 | Coal | OS | 100 | Fossil-Steam | MRO | Off-Peak | 49.02 | 17.1 | 1 | 1 | 0410-Other burner problems | D1-Forced - Immediate | 100-Fossil-Steam
0410 | Other burner problems | Boiler | Boiler Fuel Supply from Bunkers to Boiler | D1 | Forced - Immediate | 2017 | Coal | OS | 100 | Fossil-Steam | MRO | Off-Peak | 105.3583 | 26.9 | 1 | 1 | 0410-Other burner problems | D1-Forced - Immediate | 100-Fossil-Steam
0410 | Other burner problems | Boiler | Boiler Fuel Supply from Bunkers to Boiler | D1 | Forced - Immediate | 2017 | Coal | OS | 100 | Fossil-Steam | MRO | Off-Peak | 135.3666 | 26.2 | 1 | 1 | 0410-Other burner problems | D1-Forced - Immediate | 100-Fossil-Steam
0410 | Other burner problems | Boiler | Boiler Fuel Supply from Bunkers to Boiler | D1 | Forced - Immediate | 2017 | Coal | OS | 100 | Fossil-Steam | MRO | Summer | 12.6617 | 10.7 | 1 | 1 | 0410-Other burner problems | D1-Forced - Immediate | 100-Fossil-Steam
0410 | Other burner problems | Boiler | Boiler Fuel Supply from Bunkers to Boiler | D1 | Forced - Immediate | 2017 | Coal | OS | 100 | Fossil-Steam | MRO | Summer | 145.9733 | 23.8 | 1 | 1 | 0410-Other burner problems | D1-Forced - Immediate | 100-Fossil-Steam
0410 | Other burner problems | Boiler | Boiler Fuel Supply from Bunkers to Boiler | U1 | Forced - Immediate | 2017 | Coal | CC | 100 | Fossil-Steam | TRE | Summer | 1465.3328 | 785 | 1 | 1 | 0410-Other burner problems | U1-Forced - Immediate | 100-Fossil-Steam
0410 | Other burner problems | Boiler | Boiler Fuel Supply from Bunkers to Boiler | U1 | Forced - Immediate | 2017 | Coal | CC | 100 | Fossil-Steam | WECC | Winter | 6162.4995 | 750 | 1 | 1 | 0410-Other burner problems | U1-Forced - Immediate | 100-Fossil-Steam
0410 | Other burner problems | Boiler | Boiler Fuel Supply from Bunkers to Boiler | U1 | Forced - Immediate | 2017 | Gas | GG | 100 | Fossil-Steam | SERC | Summer | 7609.1328 | 734 | 1 | 1 | 0410-Other burner problems | U1-Forced - Immediate | 100-Fossil-Steam
0410 | Other burner problems | Boiler | Boiler Fuel Supply from Bunkers to Boiler | D1 | Forced - Immediate | 2017 | Coal | CC | 100 | Fossil-Steam | RFC | Off-Peak | 181.9 | 102 | 1 | 1 | 0410-Other burner problems | D1-Forced - Immediate | 100-Fossil-Steam
0410 | Other burner problems | Boiler | Boiler Fuel Supply from Bunkers to Boiler | D1 | Forced - Immediate | 2017 | Coal | OS | 100 | Fossil-Steam | MRO | Off-Peak | 9.5383 | 9.7 | 1 | 1 | 0410-Other burner problems | D1-Forced - Immediate | 100-Fossil-Steam
0410 | Other burner problems | Boiler | Boiler Fuel Supply from Bunkers to Boiler | D1 | Forced - Immediate | 2017 | Coal | OS | 100 | Fossil-Steam | MRO | Off-Peak | 13.4267 | 15.2 | 1 | 1 | 0410-Other burner problems | D1-Forced - Immediate | 100-Fossil-Steam
0410 | Other burner problems | Boiler | Boiler Fuel Supply from Bunkers to Boiler | D1 | Forced - Immediate | 2017 | Coal | OS | 100 | Fossil-Steam | MRO | Off-Peak | 55.88 | 13.2 | 1 | 1 | 0410-Other burner problems | D1-Forced - Immediate | 100-Fossil-Steam
0410 | Other burner problems | Boiler | Boiler Fuel Supply from Bunkers to Boiler | D1 | Forced - Immediate | 2017 | Coal | OS | 100 | Fossil-Steam | MRO | Off-Peak | 188.65 | 7.7 | 1 | 1 | 0410-Other burner problems | D1-Forced - Immediate | 100-Fossil-Steam
0410 | Other burner problems | Boiler | Boiler Fuel Supply from Bunkers to Boiler | D1 | Forced - Immediate | 2017 | Coal | OS | 100 | Fossil-Steam | MRO | Summer | 22.2667 | 16.7 | 1 | 1 | 0410-Other burner problems | D1-Forced - Immediate | 100-Fossil-Steam
0410 | Other burner problems | Boiler | Boiler Fuel Supply from Bunkers to Boiler | D1 | Forced - Immediate | 2017 | Coal | OS | 100 | Fossil-Steam | MRO | Summer | 63.9383 | 22.7 | 1 | 1 | 0410-Other burner problems | D1-Forced - Immediate | 100-Fossil-Steam
0410 | Other burner problems | Boiler | Boiler Fuel Supply from Bunkers to Boiler | D1 | Forced - Immediate | 2017 | Coal | OS | 100 | Fossil-Steam | MRO | Winter | 16.2533 | 21.2 | 1 | 1 | 0410-Other burner problems | D1-Forced - Immediate | 100-Fossil-Steam
0410 | Other burner problems | Boiler | Boiler Fuel Supply from Bunkers to Boiler | D1 | Forced - Immediate | 2017 | Coal | OS | 100 | Fossil-Steam | MRO | Winter | 29 | 23.2 | 1 | 1 | 0410-Other burner problems | D1-Forced - Immediate | 100-Fossil-Steam
0410 | Other burner problems | Boiler | Boiler Fuel Supply from Bunkers to Boiler | D1 | Forced - Immediate | 2017 | Coal | OS | 100 | Fossil-Steam | MRO | Winter | 480.7733 | 24.2 | 1 | 1 | 0410-Other burner problems | D1-Forced - Immediate | 100-Fossil-Steam
0410 | Other burner problems | Boiler | Boiler Fuel Supply from Bunkers to Boiler | U1 | Forced - Immediate | 2017 | Coal | CC | 100 | Fossil-Steam | SERC | Off-Peak | 2795.8331 | 550 | 1 | 1 | 0410-Other burner problems | U1-Forced - Immediate | 100-Fossil-Steam
0410 | Other burner problems | Boiler | Boiler Fuel Supply from Bunkers to Boiler | U1 | Forced - Immediate | 2017 | Coal | CC | 100 | Fossil-Steam | SERC | Off-Peak | 356660.1 | 1251 | 1 | 1 | 0410-Other burner problems | U1-Forced - Immediate | 100-Fossil-Steam
0410 | Other burner problems | Boiler | Boiler Fuel Supply from Bunkers to Boiler | D1 | Forced - Immediate | 2017 | Coal | CC | 100 | Fossil-Steam | SERC | Off-Peak | 12.5 | 50 | 1 | 1 | 0410-Other burner problems | D1-Forced - Immediate | 100-Fossil-Steam
0410 | Other burner problems | Boiler | Boiler Fuel Supply from Bunkers to Boiler | D1 | Forced - Immediate | 2017 | Coal | CC | 100 | Fossil-Steam | RFC | Summer | 535.1666 | 95 | 1 | 1 | 0410-Other burner problems | D1-Forced - Immediate | 100-Fossil-Steam
0410 | Other burner problems | Boiler | Boiler Fuel Supply from Bunkers to Boiler | D1 | Forced - Immediate | 2017 | Coal | CC | 100 | Fossil-Steam | MRO | Summer | 695.4 | 228 | 1 | 1 | 0410-Other burner problems | D1-Forced - Immediate | 100-Fossil-Steam
0410 | Other burner problems | Boiler | Boiler Fuel Supply from Bunkers to Boiler | D1 | Forced - Immediate | 2017 | Coal | CC | 100 | Fossil-Steam | WECC | Summer | 1224.6665 | 220 | 1 | 1 | 0410-Other burner problems | D1-Forced - Immediate | 100-Fossil-Steam
0410 | Other burner problems | Boiler | Boiler Fuel Supply from Bunkers to Boiler | D1 | Forced - Immediate | 2017 | Coal | OS | 100 | Fossil-Steam | NPCC | Off-Peak | 38.3167 | 19 | 1 | 1 | 0410-Other burner problems | D1-Forced - Immediate | 100-Fossil-Steam
0410 | Other burner problems | Boiler | Boiler Fuel Supply from Bunkers to Boiler | D1 | Forced - Immediate | 2017 | Coal | OS | 100 | Fossil-Steam | MRO | Off-Peak | 52.6167 | 7.7 | 1 | 1 | 0410-Other burner problems | D1-Forced - Immediate | 100-Fossil-Steam
0410 | Other burner problems | Boiler | Boiler Fuel Supply from Bunkers to Boiler | D1 | Forced - Immediate | 2017 | Coal | OS | 100 | Fossil-Steam | MRO | Off-Peak | 64.3033 | 20.2 | 1 | 1 | 0410-Other burner problems | D1-Forced - Immediate | 100-Fossil-Steam
0410 | Other burner problems | Boiler | Boiler Fuel Supply from Bunkers to Boiler | D1 | Forced - Immediate | 2017 | Coal | OS | 100 | Fossil-Steam | MRO | Summer | 46.4217 | 17.3 | 1 | 1 | 0410-Other burner problems | D1-Forced - Immediate | 100-Fossil-Steam
0410 | Other burner problems | Boiler | Boiler Fuel Supply from Bunkers to Boiler | D1 | Forced - Immediate | 2017 | Coal | OS | 100 | Fossil-Steam | MRO | Summer | 73.7517 | 13.7 | 1 | 1 | 0410-Other burner problems | D1-Forced - Immediate | 100-Fossil-Steam
0410 | Other burner problems | Boiler | Boiler Fuel Supply from Bunkers to Boiler | D1 | Forced - Immediate | 2017 | Coal | OS | 100 | Fossil-Steam | MRO | Winter | 15.17 | 24.6 | 1 | 1 | 0410-Other burner problems | D1-Forced - Immediate | 100-Fossil-Steam
0410 | Other burner problems | Boiler | Boiler Fuel Supply from Bunkers to Boiler | D1 | Forced - Immediate | 2017 | Coal | OS | 100 | Fossil-Steam | MRO | Winter | 230.28 | 20.2 | 1 | 1 | 0410-Other burner problems | D1-Forced - Immediate | 100-Fossil-Steam
0410 | Other burner problems | Boiler | Boiler Fuel Supply from Bunkers to Boiler | D1 | Forced - Immediate | 2017 | Gas | GG | 100 | Fossil-Steam | SERC | Summer | 429 | 33 | 1 | 1 | 0410-Other burner problems | D1-Forced - Immediate | 100-Fossil-Steam
0410 | Other burner problems | Boiler | Boiler Fuel Supply from Bunkers to Boiler | U1 | Forced - Immediate | 2017 | Coal | CC | 100 | Fossil-Steam | NPCC | Off-Peak | 165 | 165 | 1 | 1 | 0410-Other burner problems | U1-Forced - Immediate | 100-Fossil-Steam
0410 | Other burner problems | Boiler | Boiler Fuel Supply from Bunkers to Boiler | D1 | Forced - Immediate | 2017 | Coal | CC | 100 | Fossil-Steam | RFC | Off-Peak | 87.5 | 42 | 1 | 1 | 0410-Other burner problems | D1-Forced - Immediate | 100-Fossil-Steam
0410 | Other burner problems | Boiler | Boiler Fuel Supply from Bunkers to Boiler | D1 | Forced - Immediate | 2017 | Coal | CC | 100 | Fossil-Steam | RFC | Off-Peak | 796.2499 | 195 | 1 | 1 | 0410-Other burner problems | D1-Forced - Immediate | 100-Fossil-Steam
0410 | Other burner problems | Boiler | Boiler Fuel Supply from Bunkers to Boiler | D1 | Forced - Immediate | 2017 | Coal | CC | 100 | Fossil-Steam | RFC | Winter | 67.9999 | 120 | 1 | 1 | 0410-Other burner problems | D1-Forced - Immediate | 100-Fossil-Steam
0410 | Other burner problems | Boiler | Boiler Fuel Supply from Bunkers to Boiler | D1 | Forced - Immediate | 2017 | Coal | OS | 100 | Fossil-Steam | MRO | Off-Peak | 5.88 | 7.2 | 1 | 1 | 0410-Other burner problems | D1-Forced - Immediate | 100-Fossil-Steam
0410 | Other burner problems | Boiler | Boiler Fuel Supply from Bunkers to Boiler | D1 | Forced - Immediate | 2017 | Coal | OS | 100 | Fossil-Steam | MRO | Off-Peak | 26.0667 | 23 | 1 | 1 | 0410-Other burner problems | D1-Forced - Immediate | 100-Fossil-Steam
0410 | Other burner problems | Boiler | Boiler Fuel Supply from Bunkers to Boiler | D1 | Forced - Immediate | 2017 | Coal | OS | 100 | Fossil-Steam | MRO | Off-Peak | 88.15 | 12.9 | 1 | 1 | 0410-Other burner problems | D1-Forced - Immediate | 100-Fossil-Steam
0410 | Other burner problems | Boiler | Boiler Fuel Supply from Bunkers to Boiler | D1 | Forced - Immediate | 2017 | Coal | OS | 100 | Fossil-Steam | MRO | Off-Peak | 103.95 | 7.7 | 1 | 1 | 0410-Other burner problems | D1-Forced - Immediate | 100-Fossil-Steam
0410 | Other burner problems | Boiler | Boiler Fuel Supply from Bunkers to Boiler | D1 | Forced - Immediate | 2017 | Coal | OS | 100 | Fossil-Steam | MRO | Summer | 14.56 | 11.2 | 1 | 1 | 0410-Other burner problems | D1-Forced - Immediate | 100-Fossil-Steam
0410 | Other burner problems | Boiler | Boiler Fuel Supply from Bunkers to Boiler | D1 | Forced - Immediate | 2017 | Coal | OS | 100 | Fossil-Steam | MRO | Summer | 21.83 | 17.7 | 1 | 1 | 0410-Other burner problems | D1-Forced - Immediate | 100-Fossil-Steam
0410 | Other burner problems | Boiler | Boiler Fuel Supply from Bunkers to Boiler | D1 | Forced - Immediate | 2017 | Coal | OS | 100 | Fossil-Steam | MRO | Summer | 56.05 | 17.7 | 1 | 1 | 0410-Other burner problems | D1-Forced - Immediate | 100-Fossil-Steam
0410 | Other burner problems | Boiler | Boiler Fuel Supply from Bunkers to Boiler | D1 | Forced - Immediate | 2017 | Coal | OS | 100 | Fossil-Steam | MRO | Summer | 57.75 | 23.1 | 1 | 1 | 0410-Other burner problems | D1-Forced - Immediate | 100-Fossil-Steam
0410 | Other burner problems | Boiler | Boiler Fuel Supply from Bunkers to Boiler | D1 | Forced - Immediate | 2017 | Coal | OS | 100 | Fossil-Steam | MRO | Summer | 120.7733 | 11.2 | 1 | 1 | 0410-Other burner problems | D1-Forced - Immediate | 100-Fossil-Steam
0410 | Other burner problems | Boiler | Boiler Fuel Supply from Bunkers to Boiler | D1 | Forced - Immediate | 2017 | Coal | OS | 100 | Fossil-Steam | MRO | Winter | 19.04 | 22.4 | 1 | 1 | 0410-Other burner problems | D1-Forced - Immediate | 100-Fossil-Steam
0410 | Other burner problems | Boiler | Boiler Fuel Supply from Bunkers to Boiler | D1 | Forced - Immediate | 2017 | Gas | GG | 100 | Fossil-Steam | MRO | Summer | 242.6666 | 104 | 1 | 1 | 0410-Other burner problems | D1-Forced - Immediate | 100-Fossil-Steam
0410 | Other burner problems | Boiler | Boiler Fuel Supply from Bunkers to Boiler | D1 | Forced - Immediate | 2017 | Waste Heat | WH | 100 | Fossil-Steam | SERC | Off-Peak | 25.6666 | 28 | 1 | 1 | 0410-Other burner problems | D1-Forced - Immediate | 100-Fossil-Steam
0410 | Other burner problems | Boiler | Boiler Fuel Supply from Bunkers to Boiler | D1 | Forced - Immediate | 2017 | Coal | CC | 100 | Fossil-Steam | RFC | Off-Peak | 263.3333 | 100 | 1 | 1 | 0410-Other burner problems | D1-Forced - Immediate | 100-Fossil-Steam
0410 | Other burner problems | Boiler | Boiler Fuel Supply from Bunkers to Boiler | D1 | Forced - Immediate | 2017 | Coal | OS | 100 | Fossil-Steam | MRO | Off-Peak | 30.66 | 25.2 | 1 | 1 | 0410-Other burner problems | D1-Forced - Immediate | 100-Fossil-Steam
0410 | Other burner problems | Boiler | Boiler Fuel Supply from Bunkers to Boiler | D1 | Forced - Immediate | 2017 | Coal | OS | 100 | Fossil-Steam | MRO | Off-Peak | 47.2033 | 23.8 | 1 | 1 | 0410-Other burner problems | D1-Forced - Immediate | 100-Fossil-Steam
0410 | Other burner problems | Boiler | Boiler Fuel Supply from Bunkers to Boiler | D1 | Forced - Immediate | 2017 | Coal | OS | 100 | Fossil-Steam | MRO | Off-Peak | 94.0333 | 21.7 | 1 | 1 | 0410-Other burner problems | D1-Forced - Immediate | 100-Fossil-Steam
0410 | Other burner problems | Boiler | Boiler Fuel Supply from Bunkers to Boiler | D1 | Forced - Immediate | 2017 | Coal | OS | 100 | Fossil-Steam | MRO | Off-Peak | 142.41 | 20.2 | 1 | 1 | 0410-Other burner problems | D1-Forced - Immediate | 100-Fossil-Steam
0410 | Other burner problems | Boiler | Boiler Fuel Supply from Bunkers to Boiler | D1 | Forced - Immediate | 2017 | Coal | OS | 100 | Fossil-Steam | MRO | Off-Peak | 184.7933 | 21.2 | 1 | 1 | 0410-Other burner problems | D1-Forced - Immediate | 100-Fossil-Steam
0410 | Other burner problems | Boiler | Boiler Fuel Supply from Bunkers to Boiler | D1 | Forced - Immediate | 2017 | Coal | OS | 100 | Fossil-Steam | MRO | Summer | 51.5483 | 19.7 | 1 | 1 | 0410-Other burner problems | D1-Forced - Immediate | 100-Fossil-Steam
0410 | Other burner problems | Boiler | Boiler Fuel Supply from Bunkers to Boiler | D1 | Forced - Immediate | 2017 | Coal | OS | 100 | Fossil-Steam | MRO | Summer | 57.4933 | 11.2 | 1 | 1 | 0410-Other burner problems | D1-Forced - Immediate | 100-Fossil-Steam
0410 | Other burner problems | Boiler | Boiler Fuel Supply from Bunkers to Boiler | D1 | Forced - Immediate | 2017 | Coal | OS | 100 | Fossil-Steam | MRO | Summer | 72.05 | 26.2 | 1 | 1 | 0410-Other burner problems | D1-Forced - Immediate | 100-Fossil-Steam
0410 | Other burner problems | Boiler | Boiler Fuel Supply from Bunkers to Boiler | D1 | Forced - Immediate | 2017 | Gas | GG | 100 | Fossil-Steam | MRO | Summer | 741.6 | 54 | 1 | 1 | 0410-Other burner problems | D1-Forced - Immediate | 100-Fossil-Steam
0410 | Other burner problems | Boiler | Boiler Fuel Supply from Bunkers to Boiler | U1 | Forced - Immediate | 2017 | Coal | CC | 100 | Fossil-Steam | SERC | Winter | 12129.1665 | 250 | 1 | 1 | 0410-Other burner problems | U1-Forced - Immediate | 100-Fossil-Steam
0410 | Other burner problems | Boiler | Boiler Fuel Supply from Bunkers to Boiler | D1 | Forced - Immediate | 2017 | Coal | CC | 100 | Fossil-Steam | SERC | Off-Peak | 1.1 | 33 | 1 | 1 | 0410-Other burner problems | D1-Forced - Immediate | 100-Fossil-Steam
0410 | Other burner problems | Boiler | Boiler Fuel Supply from Bunkers to Boiler | D1 | Forced - Immediate | 2017 | Coal | CC | 100 | Fossil-Steam | RFC | Summer | 73.6667 | 20 | 1 | 1 | 0410-Other burner problems | D1-Forced - Immediate | 100-Fossil-Steam
0410 | Other burner problems | Boiler | Boiler Fuel Supply from Bunkers to Boiler | D1 | Forced - Immediate | 2017 | Coal | CC | 100 | Fossil-Steam | MRO | Summer | 416.2999 | 138 | 1 | 1 | 0410-Other burner problems | D1-Forced - Immediate | 100-Fossil-Steam
0410 | Other burner problems | Boiler | Boiler Fuel Supply from Bunkers to Boiler | D1 | Forced - Immediate | 2017 | Coal | CC | 100 | Fossil-Steam | RFC | Winter | 150 | 120 | 1 | 1 | 0410-Other burner problems | D1-Forced - Immediate | 100-Fossil-Steam
0410 | Other burner problems | Boiler | Boiler Fuel Supply from Bunkers to Boiler | D1 | Forced - Immediate | 2017 | Coal | OS | 100 | Fossil-Steam | MRO | Off-Peak | 6.79 | 9.7 | 1 | 1 | 0410-Other burner problems | D1-Forced - Immediate | 100-Fossil-Steam
0410 | Other burner problems | Boiler | Boiler Fuel Supply from Bunkers to Boiler | D1 | Forced - Immediate | 2017 | Coal | OS | 100 | Fossil-Steam | MRO | Off-Peak | 34.5 | 15 | 1 | 1 | 0410-Other burner problems | D1-Forced - Immediate | 100-Fossil-Steam
0410 | Other burner problems | Boiler | Boiler Fuel Supply from Bunkers to Boiler | D1 | Forced - Immediate | 2017 | Coal | OS | 100 | Fossil-Steam | MRO | Off-Peak | 624.1883 | 23.9 | 1 | 1 | 0410-Other burner problems | D1-Forced - Immediate | 100-Fossil-Steam
0410 | Other burner problems | Boiler | Boiler Fuel Supply from Bunkers to Boiler | D1 | Forced - Immediate | 2017 | Coal | OS | 100 | Fossil-Steam | MRO | Summer | 53.24 | 24.2 | 1 | 1 | 0410-Other burner problems | D1-Forced - Immediate | 100-Fossil-Steam
0410 | Other burner problems | Boiler | Boiler Fuel Supply from Bunkers to Boiler | D1 | Forced - Immediate | 2017 | Gas | GG | 100 | Fossil-Steam | TRE | Summer | 4088.5 | 130 | 1 | 1 | 0410-Other burner problems | D1-Forced - Immediate | 100-Fossil-Steam
0410 | Other burner problems | Boiler | Boiler Fuel Supply from Bunkers to Boiler | D1 | Forced - Immediate | 2017 | Coal | CC | 100 | Fossil-Steam | WECC | Winter | 12558 | 26 | 1 | 1 | 0410-Other burner problems | D1-Forced - Immediate | 100-Fossil-Steam
0410 | Other burner problems | Boiler | Boiler Fuel Supply from Bunkers to Boiler | D1 | Forced - Immediate | 2017 | Coal | OS | 100 | Fossil-Steam | MRO | Off-Peak | 3.05 | 12.2 | 1 | 1 | 0410-Other burner problems | D1-Forced - Immediate | 100-Fossil-Steam
0410 | Other burner problems | Boiler | Boiler Fuel Supply from Bunkers to Boiler | D1 | Forced - Immediate | 2017 | Coal | OS | 100 | Fossil-Steam | MRO | Off-Peak | 68.295 | 8.7 | 1 | 1 | 0410-Other burner problems | D1-Forced - Immediate | 100-Fossil-Steam
0410 | Other burner problems | Boiler | Boiler Fuel Supply from Bunkers to Boiler | D1 | Forced - Immediate | 2017 | Coal | OS | 100 | Fossil-Steam | MRO | Summer | 7.1867 | 7.7 | 1 | 1 | 0410-Other burner problems | D1-Forced - Immediate | 100-Fossil-Steam
0410 | Other burner problems | Boiler | Boiler Fuel Supply from Bunkers to Boiler | D1 | Forced - Immediate | 2017 | Coal | OS | 100 | Fossil-Steam | MRO | Summer | 133.055 | 26.7 | 1 | 1 | 0410-Other burner problems | D1-Forced - Immediate | 100-Fossil-Steam
0410 | Other burner problems | Boiler | Boiler Fuel Supply from Bunkers to Boiler | D1 | Forced - Immediate | 2017 | Coal | OS | 100 | Fossil-Steam | MRO | Winter | 19.2533 | 15.2 | 1 | 1 | 0410-Other burner problems | D1-Forced - Immediate | 100-Fossil-Steam
0410 | Other burner problems | Boiler | Boiler Fuel Supply from Bunkers to Boiler | D2 | Forced - Delayed | 2017 | Coal | CC | 100 | Fossil-Steam | WECC | Off-Peak | 696.6666 | 100 | 1 | 1 | 0410-Other burner problems | D2-Forced - Delayed | 100-Fossil-Steam
0410 | Other burner problems | Boiler | Boiler Fuel Supply from Bunkers to Boiler | D3 | Forced - Postponed | 2017 | Coal | OS | 100 | Fossil-Steam | MRO | Winter | 1343.16 | 18.2 | 1 | 1 | 0410-Other burner problems | D3-Forced - Postponed | 100-Fossil-Steam
0410 | Other burner problems | Boiler | Boiler Fuel Supply from Bunkers to Boiler | U1 | Forced - Immediate | 2017 | Coal | CC | 100 | Fossil-Steam | WECC | Winter | 1099.9995 | 750 | 1 | 1 | 0410-Other burner problems | U1-Forced - Immediate | 100-Fossil-Steam
0410 | Other burner problems | Boiler | Boiler Fuel Supply from Bunkers to Boiler | D1 | Forced - Immediate | 2017 | Coal | CC | 100 | Fossil-Steam | RFC | Off-Peak | 509.9999 | 90 | 1 | 1 | 0410-Other burner problems | D1-Forced - Immediate | 100-Fossil-Steam
0410 | Other burner problems | Boiler | Boiler Fuel Supply from Bunkers to Boiler | D1 | Forced - Immediate | 2017 | Coal | OS | 100 | Fossil-Steam | MRO | Off-Peak | 3.2533 | 12.2 | 1 | 1 | 0410-Other burner problems | D1-Forced - Immediate | 100-Fossil-Steam
0410 | Other burner problems | Boiler | Boiler Fuel Supply from Bunkers to Boiler | D1 | Forced - Immediate | 2017 | Coal | OS | 100 | Fossil-Steam | MRO | Off-Peak | 11.55 | 15.4 | 1 | 1 | 0410-Other burner problems | D1-Forced - Immediate | 100-Fossil-Steam
0410 | Other burner problems | Boiler | Boiler Fuel Supply from Bunkers to Boiler | D1 | Forced - Immediate | 2017 | Coal | OS | 100 | Fossil-Steam | MRO | Off-Peak | 14.04 | 16.2 | 1 | 1 | 0410-Other burner problems | D1-Forced - Immediate | 100-Fossil-Steam
0410 | Other burner problems | Boiler | Boiler Fuel Supply from Bunkers to Boiler | D1 | Forced - Immediate | 2017 | Coal | OS | 100 | Fossil-Steam | MRO | Off-Peak | 14.3067 | 14.8 | 1 | 1 | 0410-Other burner problems | D1-Forced - Immediate | 100-Fossil-Steam
0410 | Other burner problems | Boiler | Boiler Fuel Supply from Bunkers to Boiler | D1 | Forced - Immediate | 2017 | Coal | OS | 100 | Fossil-Steam | MRO | Off-Peak | 26.26 | 15.6 | 1 | 1 | 0410-Other burner problems | D1-Forced - Immediate | 100-Fossil-Steam
0410 | Other burner problems | Boiler | Boiler Fuel Supply from Bunkers to Boiler | D1 | Forced - Immediate | 2017 | Coal | OS | 100 | Fossil-Steam | MRO | Off-Peak | 37.8533 | 16.7 | 1 | 1 | 0410-Other burner problems | D1-Forced - Immediate | 100-Fossil-Steam
0410 | Other burner problems | Boiler | Boiler Fuel Supply from Bunkers to Boiler | D1 | Forced - Immediate | 2017 | Coal | OS | 100 | Fossil-Steam | MRO | Summer | 6.885 | 15.3 | 1 | 1 | 0410-Other burner problems | D1-Forced - Immediate | 100-Fossil-Steam
0410 | Other burner problems | Boiler | Boiler Fuel Supply from Bunkers to Boiler | D1 | Forced - Immediate | 2017 | Coal | OS | 100 | Fossil-Steam | MRO | Summer | 11.45 | 22.9 | 1 | 1 | 0410-Other burner problems | D1-Forced - Immediate | 100-Fossil-Steam
0410 | Other burner problems | Boiler | Boiler Fuel Supply from Bunkers to Boiler | D1 | Forced - Immediate | 2017 | Coal | OS | 100 | Fossil-Steam | MRO | Summer | 74.52 | 20.7 | 1 | 1 | 0410-Other burner problems | D1-Forced - Immediate | 100-Fossil-Steam
0410 | Other burner problems | Boiler | Boiler Fuel Supply from Bunkers to Boiler | D1 | Forced - Immediate | 2017 | Coal | OS | 100 | Fossil-Steam | MRO | Summer | 159.0167 | 23.5 | 1 | 1 | 0410-Other burner problems | D1-Forced - Immediate | 100-Fossil-Steam
0410 | Other burner problems | Boiler | Boiler Fuel Supply from Bunkers to Boiler | D1 | Forced - Immediate | 2017 | Coal | OS | 100 | Fossil-Steam | MRO | Summer | 265.1467 | 24.4 | 1 | 1 | 0410-Other burner problems | D1-Forced - Immediate | 100-Fossil-Steam
0410 | Other burner problems | Boiler | Boiler Fuel Supply from Bunkers to Boiler | U1 | Forced - Immediate | 2017 | Coal | CC | 100 | Fossil-Steam | SERC | Off-Peak | 3823.6 | 632 | 1 | 1 | 0410-Other burner problems | U1-Forced - Immediate | 100-Fossil-Steam
0410 | Other burner problems | HRSG Boiler | HRSG Boiler Fuel Supply | D1 | Forced - Immediate | 2017 | Gas | GG | 850 | Combined Cycle Block | SERC | Summer | 28.6667 | 20 | 1 | 1 | 0410-Other burner problems | D1-Forced - Immediate | 850-Combined Cycle Block
0410 | Other burner problems | HRSG Boiler | HRSG Boiler Fuel Supply | D1 | Forced - Immediate | 2017 | Gas | GG | 850 | Combined Cycle Block | SERC | Summer | 31.25 | 15 | 1 | 1 | 0410-Other burner problems | D1-Forced - Immediate | 850-Combined Cycle Block
0410 | Other burner problems | HRSG Boiler | HRSG Boiler Fuel Supply | D1 | Forced - Immediate | 2017 | Gas | GG | 850 | Combined Cycle Block | SERC | Winter | 64 | 32 | 1 | 1 | 0410-Other burner problems | D1-Forced - Immediate | 850-Combined Cycle Block
0410 | Other burner problems | HRSG Boiler | HRSG Boiler Fuel Supply | D1 | Forced - Immediate | 2017 | Gas | GG | 850 | Combined Cycle Block | NPCC | Off-Peak | 2.1467 | 16.1 | 1 | 1 | 0410-Other burner problems | D1-Forced - Immediate | 850-Combined Cycle Block
0410 | Other burner problems | HRSG Boiler | HRSG Boiler Fuel Supply | D1 | Forced - Immediate | 2017 | Gas | GG | 850 | Combined Cycle Block | SERC | Off-Peak | 2306.25 | 15 | 1 | 1 | 0410-Other burner problems | D1-Forced - Immediate | 850-Combined Cycle Block
0410 | Other burner problems | HRSG Boiler | HRSG Boiler Fuel Supply | D1 | Forced - Immediate | 2017 | Gas | GG | 850 | Combined Cycle Block | TRE | Summer | 65.3333 | 8 | 1 | 1 | 0410-Other burner problems | D1-Forced - Immediate | 850-Combined Cycle Block
0410 | Other burner problems | HRSG Boiler | HRSG Boiler Fuel Supply | U1 | Forced - Immediate | 2017 | Gas | GG | 851 | CC GT units | WECC | Summer | 61.225 | 46.5 | 1 | 1 | 0410-Other burner problems | U1-Forced - Immediate | 851-CC GT units
0410 | Other burner problems | HRSG Boiler | HRSG Boiler Fuel Supply | D1 | Forced - Immediate | 2017 | Gas | GG | 851 | CC GT units | NPCC | Off-Peak | 2.5 | 5 | 1 | 1 | 0410-Other burner problems | D1-Forced - Immediate | 851-CC GT units
0410 | Other burner problems | HRSG Boiler | HRSG Boiler Fuel Supply | D1 | Forced - Immediate | 2017 | Gas | GG | 852 | CC steam units | SERC | Summer | 174.2 | 13 | 1 | 1 | 0410-Other burner problems | D1-Forced - Immediate | 852-CC steam units
0410 | Other burner problems | HRSG Boiler | HRSG Boiler Fuel Supply | D1 | Forced - Immediate | 2017 | Waste Heat | WH | 852 | CC steam units | WECC | Summer | 35.2208 | 26.75 | 1 | 1 | 0410-Other burner problems | D1-Forced - Immediate | 852-CC steam units
0410 | Other burner problems | HRSG Boiler | HRSG Boiler Fuel Supply | D1 | Forced - Immediate | 2017 | Waste Heat | WH | 852 | CC steam units | TRE | Off-Peak | 94 | 120 | 1 | 1 | 0410-Other burner problems | D1-Forced - Immediate | 852-CC steam units
0410 | Other burner problems | HRSG Boiler | HRSG Boiler Fuel Supply | D1 | Forced - Immediate | 2017 | Gas | GG | 852 | CC steam units | SERC | Winter | 74 | 10 | 1 | 1 | 0410-Other burner problems | D1-Forced - Immediate | 852-CC steam units
0410 | Other burner problems | HRSG Boiler | HRSG Boiler Fuel Supply | D1 | Forced - Immediate | 2017 | Gas | GG | 852 | CC steam units | SERC | Winter | 43.8333 | 10 | 1 | 1 | 0410-Other burner problems | D1-Forced - Immediate | 852-CC steam units
0410 | Other burner problems | HRSG Boiler | HRSG Boiler Fuel Supply | D1 | Forced - Immediate | 2017 | Gas | GG | 852 | CC steam units | SERC | Winter | 47.6667 | 10 | 1 | 1 | 0410-Other burner problems | D1-Forced - Immediate | 852-CC steam units
0410 | Other burner problems | HRSG Boiler | HRSG Boiler Fuel Supply | D1 | Forced - Immediate | 2017 | Waste Heat | WH | 852 | CC steam units | NPCC | Off-Peak | 14 | 28 | 1 | 1 | 0410-Other burner problems | D1-Forced - Immediate | 852-CC steam units
0410 | Other burner problems | HRSG Boiler | HRSG Boiler Fuel Supply | D1 | Forced - Immediate | 2017 | Gas | GG | 852 | CC steam units | RFC | Off-Peak | 246.8825 | 80.07 | 1 | 1 | 0410-Other burner problems | D1-Forced - Immediate | 852-CC steam units
0410 | Other burner problems | HRSG Boiler | HRSG Boiler Fuel Supply | D1 | Forced - Immediate | 2017 | Waste Heat | WH | 852 | CC steam units | WECC | Summer | 4702.5 | 19.8 | 1 | 1 | 0410-Other burner problems | D1-Forced - Immediate | 852-CC steam units
0410 | Other burner problems | Boiler | Boiler Fuel Supply from Bunkers to Boiler | U1 | Forced - Immediate | 2017 | Gas | GG | 860 | Co-generator Block | TRE | Summer | 147.1499 | 81 | 1 | 1 | 0410-Other burner problems | U1-Forced - Immediate | 860-Co-generator Block
0410 | Other burner problems | Boiler | Boiler Fuel Supply from Bunkers to Boiler | U1 | Forced - Immediate | 2017 | Waste Heat | WH | 862 | CoG steam units | TRE | Off-Peak | 224.5831 | 275 | 1 | 1 | 0410-Other burner problems | U1-Forced - Immediate | 862-CoG steam units
0415 | Cyclone feeders | Boiler | Boiler Fuel Supply from Bunkers to Boiler | D1 | Forced - Immediate | 2017 | Coal | CC | 100 | Fossil-Steam | SERC | Off-Peak | 1.026 | 5.13 | 1 | 1 | 0415-Cyclone feeders | D1-Forced - Immediate | 100-Fossil-Steam
0415 | Cyclone feeders | Boiler | Boiler Fuel Supply from Bunkers to Boiler | D1 | Forced - Immediate | 2017 | Coal | CC | 100 | Fossil-Steam | SERC | Off-Peak | 22 | 40 | 1 | 1 | 0415-Cyclone feeders | D1-Forced - Immediate | 100-Fossil-Steam
0415 | Cyclone feeders | Boiler | Boiler Fuel Supply from Bunkers to Boiler | D1 | Forced - Immediate | 2017 | Coal | CC | 100 | Fossil-Steam | SERC | Off-Peak | 33.2748 | 46.43 | 1 | 1 | 0415-Cyclone feeders | D1-Forced - Immediate | 100-Fossil-Steam
0415 | Cyclone feeders | Boiler | Boiler Fuel Supply from Bunkers to Boiler | D1 | Forced - Immediate | 2017 | Coal | CC | 100 | Fossil-Steam | SERC | Off-Peak | 40.2 | 18 | 1 | 1 | 0415-Cyclone feeders | D1-Forced - Immediate | 100-Fossil-Steam
0415 | Cyclone feeders | Boiler | Boiler Fuel Supply from Bunkers to Boiler | D1 | Forced - Immediate | 2017 | Coal | CC | 100 | Fossil-Steam | SERC | Off-Peak | 43.1225 | 55.05 | 1 | 1 | 0415-Cyclone feeders | D1-Forced - Immediate | 100-Fossil-Steam
0415 | Cyclone feeders | Boiler | Boiler Fuel Supply from Bunkers to Boiler | D1 | Forced - Immediate | 2017 | Coal | CC | 100 | Fossil-Steam | MRO | Off-Peak | 46.8585 | 104.13 | 1 | 1 | 0415-Cyclone feeders | D1-Forced - Immediate | 100-Fossil-Steam
0415 | Cyclone feeders | Boiler | Boiler Fuel Supply from Bunkers to Boiler | D1 | Forced - Immediate | 2017 | Coal | CC | 100 | Fossil-Steam | MRO | Off-Peak | 116.8184 | 149.13 | 1 | 1 | 0415-Cyclone feeders | D1-Forced - Immediate | 100-Fossil-Steam
0415 | Cyclone feeders | Boiler | Boiler Fuel Supply from Bunkers to Boiler | D1 | Forced - Immediate | 2017 | Coal | CC | 100 | Fossil-Steam | MRO | Off-Peak | 117.1666 | 74 | 1 | 1 | 0415-Cyclone feeders | D1-Forced - Immediate | 100-Fossil-Steam
0415 | Cyclone feeders | Boiler | Boiler Fuel Supply from Bunkers to Boiler | D1 | Forced - Immediate | 2017 | Coal | CC | 100 | Fossil-Steam | SERC | Off-Peak | 963.05 | 51 | 1 | 1 | 0415-Cyclone feeders | D1-Forced - Immediate | 100-Fossil-Steam
0415 | Cyclone feeders | Boiler | Boiler Fuel Supply from Bunkers to Boiler | D1 | Forced - Immediate | 2017 | Coal | CC | 100 | Fossil-Steam | SERC | Off-Peak | 5101.0667 | 47 | 1 | 1 | 0415-Cyclone feeders | D1-Forced - Immediate | 100-Fossil-Steam
0415 | Cyclone feeders | Boiler | Boiler Fuel Supply from Bunkers to Boiler | D1 | Forced - Immediate | 2017 | Coal | CC | 100 | Fossil-Steam | SERC | Summer | 2.907 | 5.13 | 1 | 1 | 0415-Cyclone feeders | D1-Forced - Immediate | 100-Fossil-Steam
0415 | Cyclone feeders | Boiler | Boiler Fuel Supply from Bunkers to Boiler | D1 | Forced - Immediate | 2017 | Coal | CC | 100 | Fossil-Steam | MRO | Summer | 4.5333 | 34 | 1 | 1 | 0415-Cyclone feeders | D1-Forced - Immediate | 100-Fossil-Steam
0415 | Cyclone feeders | Boiler | Boiler Fuel Supply from Bunkers to Boiler | D1 | Forced - Immediate | 2017 | Coal | CC | 100 | Fossil-Steam | MRO | Summer | 6.8 | 24 | 1 | 1 | 0415-Cyclone feeders | D1-Forced - Immediate | 100-Fossil-Steam
0415 | Cyclone feeders | Boiler | Boiler Fuel Supply from Bunkers to Boiler | D1 | Forced - Immediate | 2017 | Coal | CC | 100 | Fossil-Steam | MRO | Summer | 21.6 | 24 | 1 | 1 | 0415-Cyclone feeders | D1-Forced - Immediate | 100-Fossil-Steam
0415 | Cyclone feeders | Boiler | Boiler Fuel Supply from Bunkers to Boiler | D1 | Forced - Immediate | 2017 | Coal | CC | 100 | Fossil-Steam | MRO | Summer | 95.9842 | 31.13 | 1 | 1 | 0415-Cyclone feeders | D1-Forced - Immediate | 100-Fossil-Steam
0415 | Cyclone feeders | Boiler | Boiler Fuel Supply from Bunkers to Boiler | D1 | Forced - Immediate | 2017 | Coal | CC | 100 | Fossil-Steam | MRO | Summer | 125.13 | 125.13 | 1 | 1 | 0415-Cyclone feeders | D1-Forced - Immediate | 100-Fossil-Steam
0415 | Cyclone feeders | Boiler | Boiler Fuel Supply from Bunkers to Boiler | D1 | Forced - Immediate | 2017 | Coal | CC | 100 | Fossil-Steam | SERC | Summer | 148 | 40 | 1 | 1 | 0415-Cyclone feeders | D1-Forced - Immediate | 100-Fossil-Steam
0415 | Cyclone feeders | Boiler | Boiler Fuel Supply from Bunkers to Boiler | D1 | Forced - Immediate | 2017 | Coal | CC | 100 | Fossil-Steam | RFC | Summer | 4524.9666 | 62 | 1 | 1 | 0415-Cyclone feeders | D1-Forced - Immediate | 100-Fossil-Steam
0415 | Cyclone feeders | Boiler | Boiler Fuel Supply from Bunkers to Boiler | D1 | Forced - Immediate | 2017 | Coal | CC | 100 | Fossil-Steam | SERC | Winter | 1.5832 | 4.13 | 1 | 1 | 0415-Cyclone feeders | D1-Forced - Immediate | 100-Fossil-Steam
0415 | Cyclone feeders | Boiler | Boiler Fuel Supply from Bunkers to Boiler | D1 | Forced - Immediate | 2017 | Coal | CC | 100 | Fossil-Steam | NPCC | Winter | 4.4333 | 38 | 1 | 1 | 0415-Cyclone feeders | D1-Forced - Immediate | 100-Fossil-Steam
0415 | Cyclone feeders | Boiler | Boiler Fuel Supply from Bunkers to Boiler | D1 | Forced - Immediate | 2017 | Coal | CC | 100 | Fossil-Steam | SERC | Winter | 837.76 | 52.36 | 1 | 1 | 0415-Cyclone feeders | D1-Forced - Immediate | 100-Fossil-Steam
0415 | Cyclone feeders | Boiler | Boiler Fuel Supply from Bunkers to Boiler | D2 | Forced - Delayed | 2017 | Coal | CC | 100 | Fossil-Steam | SERC | Off-Peak | 282.3333 | 55 | 1 | 1 | 0415-Cyclone feeders | D2-Forced - Delayed | 100-Fossil-Steam
0415 | Cyclone feeders | Boiler | Boiler Fuel Supply from Bunkers to Boiler | D2 | Forced - Delayed | 2017 | Coal | LI | 100 | Fossil-Steam | MRO | Off-Peak | 2.1333 | 32 | 1 | 1 | 0415-Cyclone feeders | D2-Forced - Delayed | 100-Fossil-Steam
0415 | Cyclone feeders | Boiler | Boiler Fuel Supply from Bunkers to Boiler | D2 | Forced - Delayed | 2017 | Coal | LI | 100 | Fossil-Steam | MRO | Off-Peak | 20.65 | 59 | 1 | 1 | 0415-Cyclone feeders | D2-Forced - Delayed | 100-Fossil-Steam
0415 | Cyclone feeders | Boiler | Boiler Fuel Supply from Bunkers to Boiler | U1 | Forced - Immediate | 2017 | Coal | CC | 100 | Fossil-Steam | MRO | Off-Peak | 45.5075 | 25.05 | 1 | 1 | 0415-Cyclone feeders | U1-Forced - Immediate | 100-Fossil-Steam
0415 | Cyclone feeders | Boiler | Boiler Fuel Supply from Bunkers to Boiler | D1 | Forced - Immediate | 2017 | Coal | CC | 100 | Fossil-Steam | SERC | Off-Peak | 277.55 | 39 | 1 | 1 | 0415-Cyclone feeders | D1-Forced - Immediate | 100-Fossil-Steam
0415 | Cyclone feeders | Boiler | Boiler Fuel Supply from Bunkers to Boiler | D1 | Forced - Immediate | 2017 | Coal | CC | 100 | Fossil-Steam | MRO | Off-Peak | 355.5 | 79 | 1 | 1 | 0415-Cyclone feeders | D1-Forced - Immediate | 100-Fossil-Steam
0415 | Cyclone feeders | Boiler | Boiler Fuel Supply from Bunkers to Boiler | D1 | Forced - Immediate | 2017 | Coal | CC | 100 | Fossil-Steam | RFC | Off-Peak | 417.0667 | 23 | 1 | 1 | 0415-Cyclone feeders | D1-Forced - Immediate | 100-Fossil-Steam
0415 | Cyclone feeders | Boiler | Boiler Fuel Supply from Bunkers to Boiler | D1 | Forced - Immediate | 2017 | Coal | CC | 100 | Fossil-Steam | SERC | Off-Peak | 577.8166 | 37 | 1 | 1 | 0415-Cyclone feeders | D1-Forced - Immediate | 100-Fossil-Steam
0415 | Cyclone feeders | Boiler | Boiler Fuel Supply from Bunkers to Boiler | D1 | Forced - Immediate | 2017 | Coal | CC | 100 | Fossil-Steam | MRO | Off-Peak | 4324.7666 | 46 | 1 | 1 | 0415-Cyclone feeders | D1-Forced - Immediate | 100-Fossil-Steam
0415 | Cyclone feeders | Boiler | Boiler Fuel Supply from Bunkers to Boiler | D1 | Forced - Immediate | 2017 | Coal | CC | 100 | Fossil-Steam | MRO | Summer | 31.13 | 31.13 | 1 | 1 | 0415-Cyclone feeders | D1-Forced - Immediate | 100-Fossil-Steam
0415 | Cyclone feeders | Boiler | Boiler Fuel Supply from Bunkers to Boiler | D1 | Forced - Immediate | 2017 | Coal | CC | 100 | Fossil-Steam | SERC | Summer | 471 | 117.75 | 1 | 1 | 0415-Cyclone feeders | D1-Forced - Immediate | 100-Fossil-Steam
0415 | Cyclone feeders | Boiler | Boiler Fuel Supply from Bunkers to Boiler | D1 | Forced - Immediate | 2017 | Coal | CC | 100 | Fossil-Steam | SERC | Winter | 32 | 16 | 1 | 1 | 0415-Cyclone feeders | D1-Forced - Immediate | 100-Fossil-Steam
0415 | Cyclone feeders | Boiler | Boiler Fuel Supply from Bunkers to Boiler | D1 | Forced - Immediate | 2017 | Coal | CC | 100 | Fossil-Steam | SERC | Winter | 91.4666 | 28 | 1 | 1 | 0415-Cyclone feeders | D1-Forced - Immediate | 100-Fossil-Steam
0415 | Cyclone feeders | Boiler | Boiler Fuel Supply from Bunkers to Boiler | D1 | Forced - Immediate | 2017 | Coal | LI | 100 | Fossil-Steam | MRO | Off-Peak | 179 | 60 | 1 | 1 | 0415-Cyclone feeders | D1-Forced - Immediate | 100-Fossil-Steam
0415 | Cyclone feeders | Boiler | Boiler Fuel Supply from Bunkers to Boiler | D2 | Forced - Delayed | 2017 | Coal | CC | 100 | Fossil-Steam | MRO | Off-Peak | 1500.9666 | 74 | 1 | 1 | 0415-Cyclone feeders | D2-Forced - Delayed | 100-Fossil-Steam
0415 | Cyclone feeders | Boiler | Boiler Fuel Supply from Bunkers to Boiler | D2 | Forced - Delayed | 2017 | Coal | CC | 100 | Fossil-Steam | SERC | Winter | 41.0167 | 23 | 1 | 1 | 0415-Cyclone feeders | D2-Forced - Delayed | 100-Fossil-Steam
0415 | Cyclone feeders | Boiler | Boiler Fuel Supply from Bunkers to Boiler | D3 | Forced - Postponed | 2017 | Coal | CC | 100 | Fossil-Steam | SERC | Summer | 172.2 | 50.4 | 1 | 1 | 0415-Cyclone feeders | D3-Forced - Postponed | 100-Fossil-Steam
0415 | Cyclone feeders | Boiler | Boiler Fuel Supply from Bunkers to Boiler | D1 | Forced - Immediate | 2017 | Coal | CC | 100 | Fossil-Steam | NPCC | Off-Peak | 52.7333 | 28 | 1 | 1 | 0415-Cyclone feeders | D1-Forced - Immediate | 100-Fossil-Steam
0415 | Cyclone feeders | Boiler | Boiler Fuel Supply from Bunkers to Boiler | D1 | Forced - Immediate | 2017 | Coal | CC | 100 | Fossil-Steam | RFC | Off-Peak | 530.8333 | 70 | 1 | 1 | 0415-Cyclone feeders | D1-Forced - Immediate | 100-Fossil-Steam
0415 | Cyclone feeders | Boiler | Boiler Fuel Supply from Bunkers to Boiler | D1 | Forced - Immediate | 2017 | Coal | CC | 100 | Fossil-Steam | MRO | Off-Peak | 4284 | 119 | 1 | 1 | 0415-Cyclone feeders | D1-Forced - Immediate | 100-Fossil-Steam
0415 | Cyclone feeders | Boiler | Boiler Fuel Supply from Bunkers to Boiler | D1 | Forced - Immediate | 2017 | Coal | CC | 100 | Fossil-Steam | MRO | Summer | 18.4 | 24 | 1 | 1 | 0415-Cyclone feeders | D1-Forced - Immediate | 100-Fossil-Steam
0415 | Cyclone feeders | Boiler | Boiler Fuel Supply from Bunkers to Boiler | D1 | Forced - Immediate | 2017 | Coal | CC | 100 | Fossil-Steam | SERC | Summer | 77.01 | 25.67 | 1 | 1 | 0415-Cyclone feeders | D1-Forced - Immediate | 100-Fossil-Steam
0415 | Cyclone feeders | Boiler | Boiler Fuel Supply from Bunkers to Boiler | D1 | Forced - Immediate | 2017 | Coal | CC | 100 | Fossil-Steam | MRO | Summer | 133.13 | 133.13 | 1 | 1 | 0415-Cyclone feeders | D1-Forced - Immediate | 100-Fossil-Steam
0415 | Cyclone feeders | Boiler | Boiler Fuel Supply from Bunkers to Boiler | D1 | Forced - Immediate | 2017 | Coal | CC | 100 | Fossil-Steam | SERC | Summer | 612 | 136 | 1 | 1 | 0415-Cyclone feeders | D1-Forced - Immediate | 100-Fossil-Steam
0415 | Cyclone feeders | Boiler | Boiler Fuel Supply from Bunkers to Boiler | D1 | Forced - Immediate | 2017 | Coal | CC | 100 | Fossil-Steam | RFC | Summer | 656.85 | 45.3 | 1 | 1 | 0415-Cyclone feeders | D1-Forced - Immediate | 100-Fossil-Steam
0415 | Cyclone feeders | Boiler | Boiler Fuel Supply from Bunkers to Boiler | D1 | Forced - Immediate | 2017 | Coal | CC | 100 | Fossil-Steam | MRO | Summer | 1561.9666 | 94 | 1 | 1 | 0415-Cyclone feeders | D1-Forced - Immediate | 100-Fossil-Steam
0415 | Cyclone feeders | Boiler | Boiler Fuel Supply from Bunkers to Boiler | D1 | Forced - Immediate | 2017 | Coal | CC | 100 | Fossil-Steam | SERC | Winter | 2.1375 | 5.13 | 1 | 1 | 0415-Cyclone feeders | D1-Forced - Immediate | 100-Fossil-Steam
0415 | Cyclone feeders | Boiler | Boiler Fuel Supply from Bunkers to Boiler | D1 | Forced - Immediate | 2017 | Coal | CC | 100 | Fossil-Steam | SERC | Winter | 231 | 33 | 1 | 1 | 0415-Cyclone feeders | D1-Forced - Immediate | 100-Fossil-Steam
0415 | Cyclone feeders | Boiler | Boiler Fuel Supply from Bunkers to Boiler | D2 | Forced - Delayed | 2017 | Coal | CC | 100 | Fossil-Steam | MRO | Summer | 210 | 50 | 1 | 1 | 0415-Cyclone feeders | D2-Forced - Delayed | 100-Fossil-Steam
0415 | Cyclone feeders | Boiler | Boiler Fuel Supply from Bunkers to Boiler | U1 | Forced - Immediate | 2017 | Coal | CC | 100 | Fossil-Steam | SERC | Off-Peak | 8954.9806 | 175.13 | 1 | 1 | 0415-Cyclone feeders | U1-Forced - Immediate | 100-Fossil-Steam
0415 | Cyclone feeders | Boiler | Boiler Fuel Supply from Bunkers to Boiler | D1 | Forced - Immediate | 2017 | Coal | CC | 100 | Fossil-Steam | SERC | Off-Peak | 423 | 47 | 1 | 1 | 0415-Cyclone feeders | D1-Forced - Immediate | 100-Fossil-Steam
0415 | Cyclone feeders | Boiler | Boiler Fuel Supply from Bunkers to Boiler | D1 | Forced - Immediate | 2017 | Coal | CC | 100 | Fossil-Steam | SERC | Off-Peak | 1192.2333 | 94 | 1 | 1 | 0415-Cyclone feeders | D1-Forced - Immediate | 100-Fossil-Steam
0415 | Cyclone feeders | Boiler | Boiler Fuel Supply from Bunkers to Boiler | D1 | Forced - Immediate | 2017 | Coal | CC | 100 | Fossil-Steam | MRO | Summer | 12.25 | 49 | 1 | 1 | 0415-Cyclone feeders | D1-Forced - Immediate | 100-Fossil-Steam
0415 | Cyclone feeders | Boiler | Boiler Fuel Supply from Bunkers to Boiler | D1 | Forced - Immediate | 2017 | Coal | CC | 100 | Fossil-Steam | MRO | Summer | 32.8666 | 34 | 1 | 1 | 0415-Cyclone feeders | D1-Forced - Immediate | 100-Fossil-Steam
0415 | Cyclone feeders | Boiler | Boiler Fuel Supply from Bunkers to Boiler | D1 | Forced - Immediate | 2017 | Coal | CC | 100 | Fossil-Steam | MRO | Summer | 58.1885 | 40.13 | 1 | 1 | 0415-Cyclone feeders | D1-Forced - Immediate | 100-Fossil-Steam
0415 | Cyclone feeders | Boiler | Boiler Fuel Supply from Bunkers to Boiler | D1 | Forced - Immediate | 2017 | Coal | CC | 100 | Fossil-Steam | SERC | Summer | 62.5166 | 31 | 1 | 1 | 0415-Cyclone feeders | D1-Forced - Immediate | 100-Fossil-Steam
0415 | Cyclone feeders | Boiler | Boiler Fuel Supply from Bunkers to Boiler | D1 | Forced - Immediate | 2017 | Coal | CC | 100 | Fossil-Steam | RFC | Summer | 659.4333 | 73 | 1 | 1 | 0415-Cyclone feeders | D1-Forced - Immediate | 100-Fossil-Steam
0415 | Cyclone feeders | Boiler | Boiler Fuel Supply from Bunkers to Boiler | D1 | Forced - Immediate | 2017 | Coal | CC | 100 | Fossil-Steam | MRO | Summer | 814.6666 | 94 | 1 | 1 | 0415-Cyclone feeders | D1-Forced - Immediate | 100-Fossil-Steam
0415 | Cyclone feeders | Boiler | Boiler Fuel Supply from Bunkers to Boiler | D1 | Forced - Immediate | 2017 | Coal | CC | 100 | Fossil-Steam | RFC | Summer | 1625 | 50 | 1 | 1 | 0415-Cyclone feeders | D1-Forced - Immediate | 100-Fossil-Steam
0415 | Cyclone feeders | Boiler | Boiler Fuel Supply from Bunkers to Boiler | D1 | Forced - Immediate | 2017 | Coal | CC | 100 | Fossil-Steam | NPCC | Winter | 259.25 | 85 | 1 | 1 | 0415-Cyclone feeders | D1-Forced - Immediate | 100-Fossil-Steam
0415 | Cyclone feeders | Boiler | Boiler Fuel Supply from Bunkers to Boiler | D1 | Forced - Immediate | 2017 | Coal | CC | 100 | Fossil-Steam | SERC | Winter | 296.1 | 18 | 1 | 1 | 0415-Cyclone feeders | D1-Forced - Immediate | 100-Fossil-Steam
0415 | Cyclone feeders | Boiler | Boiler Fuel Supply from Bunkers to Boiler | D1 | Forced - Immediate | 2017 | Coal | CC | 100 | Fossil-Steam | MRO | Winter | 470.3333 | 34 | 1 | 1 | 0415-Cyclone feeders | D1-Forced - Immediate | 100-Fossil-Steam
0415 | Cyclone feeders | Boiler | Boiler Fuel Supply from Bunkers to Boiler | D1 | Forced - Immediate | 2017 | Coal | CC | 100 | Fossil-Steam | SERC | Winter | 576 | 192 | 1 | 1 | 0415-Cyclone feeders | D1-Forced - Immediate | 100-Fossil-Steam
0415 | Cyclone feeders | Boiler | Boiler Fuel Supply from Bunkers to Boiler | D1 | Forced - Immediate | 2017 | Coal | LI | 100 | Fossil-Steam | MRO | Summer | 45 | 60 | 1 | 1 | 0415-Cyclone feeders | D1-Forced - Immediate | 100-Fossil-Steam
0415 | Cyclone feeders | Boiler | Boiler Fuel Supply from Bunkers to Boiler | SF | Startup Failure | 2017 | Coal | CC | 100 | Fossil-Steam | RFC | Summer | 9363.3332 | 424 | 1 | 1 | 0415-Cyclone feeders | SF-Startup Failure | 100-Fossil-Steam
0415 | Cyclone feeders | Boiler | Boiler Fuel Supply from Bunkers to Boiler | D1 | Forced - Immediate | 2017 | Coal | CC | 100 | Fossil-Steam | SERC | Off-Peak | 127.4 | 39 | 1 | 1 | 0415-Cyclone feeders | D1-Forced - Immediate | 100-Fossil-Steam
0415 | Cyclone feeders | Boiler | Boiler Fuel Supply from Bunkers to Boiler | D1 | Forced - Immediate | 2017 | Coal | CC | 100 | Fossil-Steam | SERC | Off-Peak | 157.5 | 50 | 1 | 1 | 0415-Cyclone feeders | D1-Forced - Immediate | 100-Fossil-Steam
0415 | Cyclone feeders | Boiler | Boiler Fuel Supply from Bunkers to Boiler | D1 | Forced - Immediate | 2017 | Coal | CC | 100 | Fossil-Steam | RFC | Off-Peak | 313.0667 | 32 | 1 | 1 | 0415-Cyclone feeders | D1-Forced - Immediate | 100-Fossil-Steam
0415 | Cyclone feeders | Boiler | Boiler Fuel Supply from Bunkers to Boiler | D1 | Forced - Immediate | 2017 | Coal | CC | 100 | Fossil-Steam | RFC | Off-Peak | 334.95 | 29 | 1 | 1 | 0415-Cyclone feeders | D1-Forced - Immediate | 100-Fossil-Steam
0415 | Cyclone feeders | Boiler | Boiler Fuel Supply from Bunkers to Boiler | D1 | Forced - Immediate | 2017 | Coal | CC | 100 | Fossil-Steam | SERC | Off-Peak | 2614.5 | 45 | 1 | 1 | 0415-Cyclone feeders | D1-Forced - Immediate | 100-Fossil-Steam
0415 | Cyclone feeders | Boiler | Boiler Fuel Supply from Bunkers to Boiler | D1 | Forced - Immediate | 2017 | Coal | CC | 100 | Fossil-Steam | SERC | Summer | 2.9813 | 4.16 | 1 | 1 | 0415-Cyclone feeders | D1-Forced - Immediate | 100-Fossil-Steam
0415 | Cyclone feeders | Boiler | Boiler Fuel Supply from Bunkers to Boiler | D1 | Forced - Immediate | 2017 | Coal | CC | 100 | Fossil-Steam | SERC | Summer | 3.6166 | 31 | 1 | 1 | 0415-Cyclone feeders | D1-Forced - Immediate | 100-Fossil-Steam
0415 | Cyclone feeders | Boiler | Boiler Fuel Supply from Bunkers to Boiler | D1 | Forced - Immediate | 2017 | Coal | CC | 100 | Fossil-Steam | MRO | Summer | 19.6333 | 31 | 1 | 1 | 0415-Cyclone feeders | D1-Forced - Immediate | 100-Fossil-Steam
0415 | Cyclone feeders | Boiler | Boiler Fuel Supply from Bunkers to Boiler | D1 | Forced - Immediate | 2017 | Coal | CC | 100 | Fossil-Steam | MRO | Summer | 141.8333 | 74 | 1 | 1 | 0415-Cyclone feeders | D1-Forced - Immediate | 100-Fossil-Steam
0415 | Cyclone feeders | Boiler | Boiler Fuel Supply from Bunkers to Boiler | D1 | Forced - Immediate | 2017 | Coal | CC | 100 | Fossil-Steam | SERC | Summer | 425 | 25 | 1 | 1 | 0415-Cyclone feeders | D1-Forced - Immediate | 100-Fossil-Steam
0415 | Cyclone feeders | Boiler | Boiler Fuel Supply from Bunkers to Boiler | D1 | Forced - Immediate | 2017 | Coal | CC | 100 | Fossil-Steam | SERC | Winter | 9.1 | 39 | 1 | 1 | 0415-Cyclone feeders | D1-Forced - Immediate | 100-Fossil-Steam
0415 | Cyclone feeders | Boiler | Boiler Fuel Supply from Bunkers to Boiler | D2 | Forced - Delayed | 2017 | Coal | CC | 100 | Fossil-Steam | SERC | Off-Peak | 16.9 | 39 | 1 | 1 | 0415-Cyclone feeders | D2-Forced - Delayed | 100-Fossil-Steam
0415 | Cyclone feeders | Boiler | Boiler Fuel Supply from Bunkers to Boiler | D2 | Forced - Delayed | 2017 | Coal | CC | 100 | Fossil-Steam | SERC | Off-Peak | 456.95 | 37 | 1 | 1 | 0415-Cyclone feeders | D2-Forced - Delayed | 100-Fossil-Steam
0415 | Cyclone feeders | Boiler | Boiler Fuel Supply from Bunkers to Boiler | D2 | Forced - Delayed | 2017 | Coal | CC | 100 | Fossil-Steam | SERC | Off-Peak | 1968.4 | 42 | 1 | 1 | 0415-Cyclone feeders | D2-Forced - Delayed | 100-Fossil-Steam
0415 | Cyclone feeders | Boiler | Boiler Fuel Supply from Bunkers to Boiler | D2 | Forced - Delayed | 2017 | Coal | LI | 100 | Fossil-Steam | MRO | Off-Peak | 31.5333 | 44 | 1 | 1 | 0415-Cyclone feeders | D2-Forced - Delayed | 100-Fossil-Steam
0415 | Cyclone feeders | Boiler | Boiler Fuel Supply from Bunkers to Boiler | D2 | Forced - Delayed | 2017 | Coal | LI | 100 | Fossil-Steam | MRO | Winter | 6.5 | 39 | 1 | 1 | 0415-Cyclone feeders | D2-Forced - Delayed | 100-Fossil-Steam
0415 | Cyclone feeders | Boiler | Boiler Fuel Supply from Bunkers to Boiler | D2 | Forced - Delayed | 2017 | Coal | LI | 100 | Fossil-Steam | MRO | Winter | 8.3333 | 25 | 1 | 1 | 0415-Cyclone feeders | D2-Forced - Delayed | 100-Fossil-Steam
0415 | Cyclone feeders | Boiler | Boiler Fuel Supply from Bunkers to Boiler | D1 | Forced - Immediate | 2017 | Coal | CC | 100 | Fossil-Steam | SERC | Off-Peak | 5.4168 | 46.43 | 1 | 2 | 0415-Cyclone feeders | D1-Forced - Immediate | 100-Fossil-Steam
0415 | Cyclone feeders | Boiler | Boiler Fuel Supply from Bunkers to Boiler | D1 | Forced - Immediate | 2017 | Coal | CC | 100 | Fossil-Steam | SERC | Off-Peak | 6.1907 | 46.43 | 1 | 1 | 0415-Cyclone feeders | D1-Forced - Immediate | 100-Fossil-Steam
0415 | Cyclone feeders | Boiler | Boiler Fuel Supply from Bunkers to Boiler | D1 | Forced - Immediate | 2017 | Coal | CC | 100 | Fossil-Steam | SERC | Off-Peak | 8.3333 | 50 | 1 | 1 | 0415-Cyclone feeders | D1-Forced - Immediate | 100-Fossil-Steam
0415 | Cyclone feeders | Boiler | Boiler Fuel Supply from Bunkers to Boiler | D1 | Forced - Immediate | 2017 | Coal | CC | 100 | Fossil-Steam | MRO | Off-Peak | 132 | 24 | 1 | 1 | 0415-Cyclone feeders | D1-Forced - Immediate | 100-Fossil-Steam
0415 | Cyclone feeders | Boiler | Boiler Fuel Supply from Bunkers to Boiler | D1 | Forced - Immediate | 2017 | Coal | CC | 100 | Fossil-Steam | MRO | Off-Peak | 272.4 | 24 | 1 | 1 | 0415-Cyclone feeders | D1-Forced - Immediate | 100-Fossil-Steam
0415 | Cyclone feeders | Boiler | Boiler Fuel Supply from Bunkers to Boiler | D1 | Forced - Immediate | 2017 | Coal | CC | 100 | Fossil-Steam | SERC | Summer | 30.99 | 10.33 | 1 | 1 | 0415-Cyclone feeders | D1-Forced - Immediate | 100-Fossil-Steam
0415 | Cyclone feeders | Boiler | Boiler Fuel Supply from Bunkers to Boiler | D1 | Forced - Immediate | 2017 | Coal | CC | 100 | Fossil-Steam | SERC | Summer | 76 | 38 | 1 | 1 | 0415-Cyclone feeders | D1-Forced - Immediate | 100-Fossil-Steam
0415 | Cyclone feeders | Boiler | Boiler Fuel Supply from Bunkers to Boiler | D1 | Forced - Immediate | 2017 | Coal | CC | 100 | Fossil-Steam | RFC | Summer | 79.0833 | 13 | 1 | 1 | 0415-Cyclone feeders | D1-Forced - Immediate | 100-Fossil-Steam
0415 | Cyclone feeders | Boiler | Boiler Fuel Supply from Bunkers to Boiler | D1 | Forced - Immediate | 2017 | Coal | CC | 100 | Fossil-Steam | SERC | Summer | 146.4333 | 46 | 1 | 1 | 0415-Cyclone feeders | D1-Forced - Immediate | 100-Fossil-Steam
0415 | Cyclone feeders | Boiler | Boiler Fuel Supply from Bunkers to Boiler | D1 | Forced - Immediate | 2017 | Coal | CC | 100 | Fossil-Steam | MRO | Summer | 798 | 84 | 1 | 1 | 0415-Cyclone feeders | D1-Forced - Immediate | 100-Fossil-Steam
0415 | Cyclone feeders | Boiler | Boiler Fuel Supply from Bunkers to Boiler | D1 | Forced - Immediate | 2017 | Coal | CC | 100 | Fossil-Steam | SERC | Winter | 162.5 | 30 | 1 | 1 | 0415-Cyclone feeders | D1-Forced - Immediate | 100-Fossil-Steam
0415 | Cyclone feeders | Boiler | Boiler Fuel Supply from Bunkers to Boiler | D1 | Forced - Immediate | 2017 | Coal | CC | 100 | Fossil-Steam | SERC | Winter | 1109.5 | 30 | 1 | 1 | 0415-Cyclone feeders | D1-Forced - Immediate | 100-Fossil-Steam
0415 | Cyclone feeders | Boiler | Boiler Fuel Supply from Bunkers to Boiler | D2 | Forced - Delayed | 2017 | Coal | CC | 100 | Fossil-Steam | SERC | Summer | 154.5227 | 41.39 | 1 | 1 | 0415-Cyclone feeders | D2-Forced - Delayed | 100-Fossil-Steam
0415 | Cyclone feeders | Boiler | Boiler Fuel Supply from Bunkers to Boiler | U1 | Forced - Immediate | 2017 | Coal | CC | 100 | Fossil-Steam | SERC | Summer | 539.72 | 61.8 | 1 | 1 | 0415-Cyclone feeders | U1-Forced - Immediate | 100-Fossil-Steam
0415 | Cyclone feeders | Boiler | Boiler Fuel Supply from Bunkers to Boiler | D1 | Forced - Immediate | 2017 | Coal | CC | 100 | Fossil-Steam | SERC | Off-Peak | 6.75 | 45 | 1 | 1 | 0415-Cyclone feeders | D1-Forced - Immediate | 100-Fossil-Steam
0415 | Cyclone feeders | Boiler | Boiler Fuel Supply from Bunkers to Boiler | D1 | Forced - Immediate | 2017 | Coal | CC | 100 | Fossil-Steam | MRO | Off-Peak | 664.7666 | 74 | 1 | 1 | 0415-Cyclone feeders | D1-Forced - Immediate | 100-Fossil-Steam
0415 | Cyclone feeders | Boiler | Boiler Fuel Supply from Bunkers to Boiler | D1 | Forced - Immediate | 2017 | Coal | CC | 100 | Fossil-Steam | SERC | Off-Peak | 891 | 30 | 1 | 1 | 0415-Cyclone feeders | D1-Forced - Immediate | 100-Fossil-Steam
0415 | Cyclone feeders | Boiler | Boiler Fuel Supply from Bunkers to Boiler | D1 | Forced - Immediate | 2017 | Coal | CC | 100 | Fossil-Steam | SERC | Summer | 12 | 12 | 1 | 1 | 0415-Cyclone feeders | D1-Forced - Immediate | 100-Fossil-Steam
0415 | Cyclone feeders | Boiler | Boiler Fuel Supply from Bunkers to Boiler | D1 | Forced - Immediate | 2017 | Coal | CC | 100 | Fossil-Steam | MRO | Summer | 29 | 58 | 1 | 1 | 0415-Cyclone feeders | D1-Forced - Immediate | 100-Fossil-Steam
0415 | Cyclone feeders | Boiler | Boiler Fuel Supply from Bunkers to Boiler | D1 | Forced - Immediate | 2017 | Coal | CC | 100 | Fossil-Steam | MRO | Summer | 151.7 | 74 | 1 | 1 | 0415-Cyclone feeders | D1-Forced - Immediate | 100-Fossil-Steam
0415 | Cyclone feeders | Boiler | Boiler Fuel Supply from Bunkers to Boiler | D1 | Forced - Immediate | 2017 | Coal | CC | 100 | Fossil-Steam | MRO | Summer | 242.4 | 144 | 1 | 1 | 0415-Cyclone feeders | D1-Forced - Immediate | 100-Fossil-Steam
0415 | Cyclone feeders | Boiler | Boiler Fuel Supply from Bunkers to Boiler | D1 | Forced - Immediate | 2017 | Coal | CC | 100 | Fossil-Steam | MRO | Summer | 282.7642 | 31.13 | 1 | 1 | 0415-Cyclone feeders | D1-Forced - Immediate | 100-Fossil-Steam
0415 | Cyclone feeders | Boiler | Boiler Fuel Supply from Bunkers to Boiler | D1 | Forced - Immediate | 2017 | Coal | CC | 100 | Fossil-Steam | MRO | Summer | 313.3333 | 50 | 1 | 1 | 0415-Cyclone feeders | D1-Forced - Immediate | 100-Fossil-Steam
0415 | Cyclone feeders | Boiler | Boiler Fuel Supply from Bunkers to Boiler | D1 | Forced - Immediate | 2017 | Coal | CC | 100 | Fossil-Steam | SERC | Winter | 1.881 | 5.13 | 1 | 1 | 0415-Cyclone feeders | D1-Forced - Immediate | 100-Fossil-Steam
0415 | Cyclone feeders | Boiler | Boiler Fuel Supply from Bunkers to Boiler | D1 | Forced - Immediate | 2017 | Coal | CC | 100 | Fossil-Steam | SERC | Winter | 48.6 | 18 | 1 | 1 | 0415-Cyclone feeders | D1-Forced - Immediate | 100-Fossil-Steam
0415 | Cyclone feeders | Boiler | Boiler Fuel Supply from Bunkers to Boiler | D1 | Forced - Immediate | 2017 | Coal | CC | 100 | Fossil-Steam | SERC | Winter | 810 | 15 | 1 | 1 | 0415-Cyclone feeders | D1-Forced - Immediate | 100-Fossil-Steam
0415 | Cyclone feeders | Boiler | Boiler Fuel Supply from Bunkers to Boiler | D2 | Forced - Delayed | 2017 | Coal | CC | 100 | Fossil-Steam | SERC | Off-Peak | 77.4535 | 49.97 | 1 | 1 | 0415-Cyclone feeders | D2-Forced - Delayed | 100-Fossil-Steam
0415 | Cyclone feeders | Boiler | Boiler Fuel Supply from Bunkers to Boiler | D2 | Forced - Delayed | 2017 | Coal | CC | 100 | Fossil-Steam | MRO | Winter | 90.75 | 45 | 1 | 1 | 0415-Cyclone feeders | D2-Forced - Delayed | 100-Fossil-Steam
0415 | Cyclone feeders | Boiler | Boiler Fuel Supply from Bunkers to Boiler | D3 | Forced - Postponed | 2017 | Coal | CC | 100 | Fossil-Steam | SERC | Off-Peak | 567.7 | 42 | 1 | 1 | 0415-Cyclone feeders | D3-Forced - Postponed | 100-Fossil-Steam
0415 | Cyclone feeders | Boiler | Boiler Fuel Supply from Bunkers to Boiler | D1 | Forced - Immediate | 2017 | Coal | CC | 100 | Fossil-Steam | NPCC | Off-Peak | 13.6166 | 43 | 1 | 1 | 0415-Cyclone feeders | D1-Forced - Immediate | 100-Fossil-Steam
0415 | Cyclone feeders | Boiler | Boiler Fuel Supply from Bunkers to Boiler | D1 | Forced - Immediate | 2017 | Coal | CC | 100 | Fossil-Steam | SERC | Off-Peak | 60 | 30 | 1 | 1 | 0415-Cyclone feeders | D1-Forced - Immediate | 100-Fossil-Steam
0415 | Cyclone feeders | Boiler | Boiler Fuel Supply from Bunkers to Boiler | D1 | Forced - Immediate | 2017 | Coal | CC | 100 | Fossil-Steam | RFC | Off-Peak | 276.1 | 33 | 1 | 1 | 0415-Cyclone feeders | D1-Forced - Immediate | 100-Fossil-Steam
0415 | Cyclone feeders | Boiler | Boiler Fuel Supply from Bunkers to Boiler | D1 | Forced - Immediate | 2017 | Coal | CC | 100 | Fossil-Steam | MRO | Off-Peak | 581.9333 | 29 | 1 | 1 | 0415-Cyclone feeders | D1-Forced - Immediate | 100-Fossil-Steam
0415 | Cyclone feeders | Boiler | Boiler Fuel Supply from Bunkers to Boiler | D1 | Forced - Immediate | 2017 | Coal | CC | 100 | Fossil-Steam | MRO | Summer | 142.13 | 142.13 | 1 | 1 | 0415-Cyclone feeders | D1-Forced - Immediate | 100-Fossil-Steam
0415 | Cyclone feeders | Boiler | Boiler Fuel Supply from Bunkers to Boiler | D1 | Forced - Immediate | 2017 | Coal | CC | 100 | Fossil-Steam | SERC | Summer | 158 | 39.5 | 1 | 1 | 0415-Cyclone feeders | D1-Forced - Immediate | 100-Fossil-Steam
0415 | Cyclone feeders | Boiler | Boiler Fuel Supply from Bunkers to Boiler | D1 | Forced - Immediate | 2017 | Coal | CC | 100 | Fossil-Steam | RFC | Summer | 180 | 60 | 1 | 1 | 0415-Cyclone feeders | D1-Forced - Immediate | 100-Fossil-Steam
0415 | Cyclone feeders | Boiler | Boiler Fuel Supply from Bunkers to Boiler | D1 | Forced - Immediate | 2017 | Coal | CC | 100 | Fossil-Steam | MRO | Summer | 380 | 24 | 1 | 1 | 0415-Cyclone feeders | D1-Forced - Immediate | 100-Fossil-Steam
0415 | Cyclone feeders | Boiler | Boiler Fuel Supply from Bunkers to Boiler | D1 | Forced - Immediate | 2017 | Coal | CC | 100 | Fossil-Steam | SERC | Winter | 3.078 | 5.13 | 1 | 1 | 0415-Cyclone feeders | D1-Forced - Immediate | 100-Fossil-Steam
0415 | Cyclone feeders | Boiler | Boiler Fuel Supply from Bunkers to Boiler | D1 | Forced - Immediate | 2017 | Coal | CC | 100 | Fossil-Steam | SERC | Winter | 205.98 | 34.33 | 1 | 1 | 0415-Cyclone feeders | D1-Forced - Immediate | 100-Fossil-Steam
0415 | Cyclone feeders | Boiler | Boiler Fuel Supply from Bunkers to Boiler | D1 | Forced - Immediate | 2017 | Coal | LI | 100 | Fossil-Steam | MRO | Off-Peak | 145 | 60 | 1 | 1 | 0415-Cyclone feeders | D1-Forced - Immediate | 100-Fossil-Steam
0415 | Cyclone feeders | Boiler | Boiler Fuel Supply from Bunkers to Boiler | U1 | Forced - Immediate | 2017 | Coal | CC | 100 | Fossil-Steam | MRO | Off-Peak | 88.51 | 25.05 | 1 | 1 | 0415-Cyclone feeders | U1-Forced - Immediate | 100-Fossil-Steam
0415 | Cyclone feeders | Boiler | Boiler Fuel Supply from Bunkers to Boiler | U1 | Forced - Immediate | 2017 | Other | WD | 650 | Fluidized Bed | NPCC | Off-Peak | 501.3833 | 67 | 1 | 1 | 0415-Cyclone feeders | U1-Forced - Immediate | 650-Fluidized Bed
0415 | Cyclone feeders | Boiler | Boiler Fuel Supply from Bunkers to Boiler | D1 | Forced - Immediate | 2017 | Coal | CC | 810 | Multi-boiler/Multi-turbine | MRO | Winter | 96 | 48 | 1 | 1 | 0415-Cyclone feeders | D1-Forced - Immediate | 810-Multi-boiler/Multi-turbine
0415 | Cyclone feeders | Boiler | Boiler Fuel Supply from Bunkers to Boiler | D1 | Forced - Immediate | 2017 | Coal | CC | 810 | Multi-boiler/Multi-turbine | MRO | Summer | 118.25 | 43 | 1 | 1 | 0415-Cyclone feeders | D1-Forced - Immediate | 810-Multi-boiler/Multi-turbine
0415 | Cyclone feeders | Boiler | Boiler Fuel Supply from Bunkers to Boiler | D1 | Forced - Immediate | 2017 | Coal | CC | 810 | Multi-boiler/Multi-turbine | MRO | Summer | 130.4 | 48 | 1 | 1 | 0415-Cyclone feeders | D1-Forced - Immediate | 810-Multi-boiler/Multi-turbine
0415 | Cyclone feeders | Boiler | Boiler Fuel Supply from Bunkers to Boiler | D1 | Forced - Immediate | 2017 | Coal | CC | 810 | Multi-boiler/Multi-turbine | MRO | Summer | 152 | 48 | 1 | 1 | 0415-Cyclone feeders | D1-Forced - Immediate | 810-Multi-boiler/Multi-turbine
0415 | Cyclone feeders | Boiler | Boiler Fuel Supply from Bunkers to Boiler | D2 | Forced - Delayed | 2017 | Coal | CC | 810 | Multi-boiler/Multi-turbine | RFC | Off-Peak | 22.3833 | 79 | 1 | 1 | 0415-Cyclone feeders | D2-Forced - Delayed | 810-Multi-boiler/Multi-turbine
0415 | Cyclone feeders | Boiler | Boiler Fuel Supply from Bunkers to Boiler | D2 | Forced - Delayed | 2017 | Coal | CC | 810 | Multi-boiler/Multi-turbine | RFC | Off-Peak | 58.65 | 69 | 1 | 1 | 0415-Cyclone feeders | D2-Forced - Delayed | 810-Multi-boiler/Multi-turbine
0415 | Cyclone feeders | Boiler | Boiler Fuel Supply from Bunkers to Boiler | D2 | Forced - Delayed | 2017 | Coal | CC | 810 | Multi-boiler/Multi-turbine | RFC | Off-Peak | 174.3333 | 20 | 1 | 1 | 0415-Cyclone feeders | D2-Forced - Delayed | 810-Multi-boiler/Multi-turbine
0415 | Cyclone feeders | Boiler | Boiler Fuel Supply from Bunkers to Boiler | D2 | Forced - Delayed | 2017 | Coal | CC | 810 | Multi-boiler/Multi-turbine | RFC | Off-Peak | 1016.1664 | 469 | 1 | 1 | 0415-Cyclone feeders | D2-Forced - Delayed | 810-Multi-boiler/Multi-turbine
0415 | Cyclone feeders | Boiler | Boiler Fuel Supply from Bunkers to Boiler | D2 | Forced - Delayed | 2017 | Coal | CC | 810 | Multi-boiler/Multi-turbine | RFC | Off-Peak | 598 | 69 | 1 | 1 | 0415-Cyclone feeders | D2-Forced - Delayed | 810-Multi-boiler/Multi-turbine
0415 | Cyclone feeders | Boiler | Boiler Fuel Supply from Bunkers to Boiler | D2 | Forced - Delayed | 2017 | Coal | CC | 810 | Multi-boiler/Multi-turbine | RFC | Off-Peak | 1207.25 | 439 | 1 | 1 | 0415-Cyclone feeders | D2-Forced - Delayed | 810-Multi-boiler/Multi-turbine
0415 | Cyclone feeders | Boiler | Boiler Fuel Supply from Bunkers to Boiler | D2 | Forced - Delayed | 2017 | Coal | CC | 810 | Multi-boiler/Multi-turbine | RFC | Summer | 23.75 | 19 | 1 | 1 | 0415-Cyclone feeders | D2-Forced - Delayed | 810-Multi-boiler/Multi-turbine
0415 | Cyclone feeders | Boiler | Boiler Fuel Supply from Bunkers to Boiler | D2 | Forced - Delayed | 2017 | Coal | CC | 810 | Multi-boiler/Multi-turbine | RFC | Off-Peak | 90.8333 | 109 | 1 | 1 | 0415-Cyclone feeders | D2-Forced - Delayed | 810-Multi-boiler/Multi-turbine
0415 | Cyclone feeders | Boiler | Boiler Fuel Supply from Bunkers to Boiler | D2 | Forced - Delayed | 2017 | Coal | CC | 810 | Multi-boiler/Multi-turbine | RFC | Off-Peak | 173.8332 | 149 | 1 | 1 | 0415-Cyclone feeders | D2-Forced - Delayed | 810-Multi-boiler/Multi-turbine
0415 | Cyclone feeders | Boiler | Boiler Fuel Supply from Bunkers to Boiler | D2 | Forced - Delayed | 2017 | Coal | CC | 810 | Multi-boiler/Multi-turbine | RFC | Summer | 79.3333 | 119 | 1 | 1 | 0415-Cyclone feeders | D2-Forced - Delayed | 810-Multi-boiler/Multi-turbine
0415 | Cyclone feeders | Boiler | Boiler Fuel Supply from Bunkers to Boiler | D1 | Forced - Immediate | 2017 | Coal | CC | 810 | Multi-boiler/Multi-turbine | MRO | Summer | 44.3333 | 38 | 1 | 1 | 0415-Cyclone feeders | D1-Forced - Immediate | 810-Multi-boiler/Multi-turbine
0415 | Cyclone feeders | Boiler | Boiler Fuel Supply from Bunkers to Boiler | D2 | Forced - Delayed | 2017 | Coal | CC | 810 | Multi-boiler/Multi-turbine | RFC | Summer | 36.75 | 9 | 1 | 1 | 0415-Cyclone feeders | D2-Forced - Delayed | 810-Multi-boiler/Multi-turbine
0415 | Cyclone feeders | Boiler | Boiler Fuel Supply from Bunkers to Boiler | D2 | Forced - Delayed | 2017 | Coal | CC | 810 | Multi-boiler/Multi-turbine | RFC | Summer | 49.3 | 29 | 1 | 1 | 0415-Cyclone feeders | D2-Forced - Delayed | 810-Multi-boiler/Multi-turbine
0420 | Cyclone crusher | Boiler | Boiler Fuel Supply from Bunkers to Boiler | D1 | Forced - Immediate | 2017 | Coal | LI | 100 | Fossil-Steam | MRO | Off-Peak | 2042.5 | 30 | 1 | 1 | 0420-Cyclone crusher | D1-Forced - Immediate | 100-Fossil-Steam
0420 | Cyclone crusher | Boiler | Boiler Fuel Supply from Bunkers to Boiler | D1 | Forced - Immediate | 2017 | Coal | LI | 100 | Fossil-Steam | MRO | Off-Peak | 2452.5 | 30 | 1 | 1 | 0420-Cyclone crusher | D1-Forced - Immediate | 100-Fossil-Steam
0420 | Cyclone crusher | Boiler | Boiler Fuel Supply from Bunkers to Boiler | D1 | Forced - Immediate | 2017 | Coal | LI | 100 | Fossil-Steam | MRO | Summer | 2114.8 | 34 | 1 | 1 | 0420-Cyclone crusher | D1-Forced - Immediate | 100-Fossil-Steam
0420 | Cyclone crusher | Boiler | Boiler Fuel Supply from Bunkers to Boiler | D1 | Forced - Immediate | 2017 | Coal | LI | 100 | Fossil-Steam | MRO | Winter | 6120 | 80 | 1 | 1 | 0420-Cyclone crusher | D1-Forced - Immediate | 100-Fossil-Steam
0420 | Cyclone crusher | Boiler | Boiler Fuel Supply from Bunkers to Boiler | D2 | Forced - Delayed | 2017 | Coal | LI | 100 | Fossil-Steam | MRO | Off-Peak | 371.3333 | 40 | 1 | 1 | 0420-Cyclone crusher | D2-Forced - Delayed | 100-Fossil-Steam
0420 | Cyclone crusher | Boiler | Boiler Fuel Supply from Bunkers to Boiler | D1 | Forced - Immediate | 2017 | Coal | CC | 100 | Fossil-Steam | MRO | Off-Peak | 56 | 40 | 1 | 1 | 0420-Cyclone crusher | D1-Forced - Immediate | 100-Fossil-Steam
0420 | Cyclone crusher | Boiler | Boiler Fuel Supply from Bunkers to Boiler | D1 | Forced - Immediate | 2017 | Coal | LI | 100 | Fossil-Steam | MRO | Off-Peak | 1950 | 30 | 1 | 1 | 0420-Cyclone crusher | D1-Forced - Immediate | 100-Fossil-Steam
0420 | Cyclone crusher | Boiler | Boiler Fuel Supply from Bunkers to Boiler | D1 | Forced - Immediate | 2017 | Coal | LI | 100 | Fossil-Steam | MRO | Summer | 26.6666 | 80 | 1 | 1 | 0420-Cyclone crusher | D1-Forced - Immediate | 100-Fossil-Steam
0420 | Cyclone crusher | Boiler | Boiler Fuel Supply from Bunkers to Boiler | D1 | Forced - Immediate | 2017 | Coal | LI | 100 | Fossil-Steam | MRO | Summer | 531 | 60 | 1 | 1 | 0420-Cyclone crusher | D1-Forced - Immediate | 100-Fossil-Steam
0420 | Cyclone crusher | Boiler | Boiler Fuel Supply from Bunkers to Boiler | D1 | Forced - Immediate | 2017 | Coal | LI | 100 | Fossil-Steam | MRO | Summer | 1192.5 | 30 | 1 | 1 | 0420-Cyclone crusher | D1-Forced - Immediate | 100-Fossil-Steam
0420 | Cyclone crusher | Boiler | Boiler Fuel Supply from Bunkers to Boiler | D3 | Forced - Postponed | 2017 | Coal | CC | 100 | Fossil-Steam | MRO | Winter | 346.6666 | 40 | 1 | 1 | 0420-Cyclone crusher | D3-Forced - Postponed | 100-Fossil-Steam
0420 | Cyclone crusher | Boiler | Boiler Fuel Supply from Bunkers to Boiler | D1 | Forced - Immediate | 2017 | Coal | LI | 100 | Fossil-Steam | MRO | Off-Peak | 1273.5 | 30 | 1 | 1 | 0420-Cyclone crusher | D1-Forced - Immediate | 100-Fossil-Steam
0420 | Cyclone crusher | Boiler | Boiler Fuel Supply from Bunkers to Boiler | D1 | Forced - Immediate | 2017 | Coal | LI | 100 | Fossil-Steam | MRO | Winter | 316 | 60 | 1 | 1 | 0420-Cyclone crusher | D1-Forced - Immediate | 100-Fossil-Steam
0420 | Cyclone crusher | Boiler | Boiler Fuel Supply from Bunkers to Boiler | D2 | Forced - Delayed | 2017 | Coal | LI | 100 | Fossil-Steam | MRO | Winter | 4.9333 | 37 | 1 | 1 | 0420-Cyclone crusher | D2-Forced - Delayed | 100-Fossil-Steam
0420 | Cyclone crusher | Boiler | Boiler Fuel Supply from Bunkers to Boiler | D2 | Forced - Delayed | 2017 | Coal | CC | 100 | Fossil-Steam | MRO | Winter | 2081.25 | 45 | 1 | 1 | 0420-Cyclone crusher | D2-Forced - Delayed | 100-Fossil-Steam
0420 | Cyclone crusher | Boiler | Boiler Fuel Supply from Bunkers to Boiler | D1 | Forced - Immediate | 2017 | Coal | LI | 100 | Fossil-Steam | MRO | Off-Peak | 163 | 60 | 1 | 1 | 0420-Cyclone crusher | D1-Forced - Immediate | 100-Fossil-Steam
0420 | Cyclone crusher | Boiler | Boiler Fuel Supply from Bunkers to Boiler | D1 | Forced - Immediate | 2017 | Coal | CC | 100 | Fossil-Steam | MRO | Winter | 600.8333 | 35 | 1 | 1 | 0420-Cyclone crusher | D1-Forced - Immediate | 100-Fossil-Steam
0420 | Cyclone crusher | Boiler | Boiler Fuel Supply from Bunkers to Boiler | D1 | Forced - Immediate | 2017 | Coal | LI | 100 | Fossil-Steam | MRO | Summer | 2040 | 30 | 1 | 1 | 0420-Cyclone crusher | D1-Forced - Immediate | 100-Fossil-Steam
0420 | Cyclone crusher | Boiler | Boiler Fuel Supply from Bunkers to Boiler | D1 | Forced - Immediate | 2017 | Coal | LI | 100 | Fossil-Steam | MRO | Summer | 2151 | 30 | 1 | 1 | 0420-Cyclone crusher | D1-Forced - Immediate | 100-Fossil-Steam
0420 | Cyclone crusher | Boiler | Boiler Fuel Supply from Bunkers to Boiler | D1 | Forced - Immediate | 2017 | Coal | LI | 100 | Fossil-Steam | MRO | Off-Peak | 2688 | 30 | 1 | 1 | 0420-Cyclone crusher | D1-Forced - Immediate | 100-Fossil-Steam
0420 | Cyclone crusher | Boiler | Boiler Fuel Supply from Bunkers to Boiler | D2 | Forced - Delayed | 2017 | Coal | CC | 100 | Fossil-Steam | MRO | Off-Peak | 93.3333 | 40 | 1 | 1 | 0420-Cyclone crusher | D2-Forced - Delayed | 100-Fossil-Steam
0425 | Cyclone dampers | Boiler | Boiler Fuel Supply from Bunkers to Boiler | D1 | Forced - Immediate | 2017 | Coal | CC | 100 | Fossil-Steam | SERC | Off-Peak | 119.7 | 42 | 1 | 1 | 0425-Cyclone dampers | D1-Forced - Immediate | 100-Fossil-Steam
0425 | Cyclone dampers | Boiler | Boiler Fuel Supply from Bunkers to Boiler | D1 | Forced - Immediate | 2017 | Coal | CC | 100 | Fossil-Steam | SERC | Summer | 24 | 24 | 1 | 1 | 0425-Cyclone dampers | D1-Forced - Immediate | 100-Fossil-Steam
0425 | Cyclone dampers | Boiler | Boiler Fuel Supply from Bunkers to Boiler | D1 | Forced - Immediate | 2017 | Coal | CC | 100 | Fossil-Steam | SERC | Winter | 61 | 60 | 1 | 1 | 0425-Cyclone dampers | D1-Forced - Immediate | 100-Fossil-Steam
0425 | Cyclone dampers | Boiler | Boiler Fuel Supply from Bunkers to Boiler | D1 | Forced - Immediate | 2017 | Coal | LI | 100 | Fossil-Steam | MRO | Winter | 64.6666 | 97 | 1 | 1 | 0425-Cyclone dampers | D1-Forced - Immediate | 100-Fossil-Steam
0425 | Cyclone dampers | Boiler | Boiler Fuel Supply from Bunkers to Boiler | D2 | Forced - Delayed | 2017 | Coal | LI | 100 | Fossil-Steam | MRO | Off-Peak | 109.5333 | 53 | 1 | 1 | 0425-Cyclone dampers | D2-Forced - Delayed | 100-Fossil-Steam
0425 | Cyclone dampers | Boiler | Boiler Fuel Supply from Bunkers to Boiler | D1 | Forced - Immediate | 2017 | Coal | LI | 100 | Fossil-Steam | MRO | Winter | 341.25 | 65 | 1 | 1 | 0425-Cyclone dampers | D1-Forced - Immediate | 100-Fossil-Steam
0425 | Cyclone dampers | Boiler | Boiler Fuel Supply from Bunkers to Boiler | U1 | Forced - Immediate | 2017 | Coal | CC | 100 | Fossil-Steam | SERC | Off-Peak | 12005.9998 | 270 | 1 | 1 | 0425-Cyclone dampers | U1-Forced - Immediate | 100-Fossil-Steam
0425 | Cyclone dampers | Boiler | Boiler Fuel Supply from Bunkers to Boiler | D2 | Forced - Delayed | 2017 | Coal | LI | 100 | Fossil-Steam | MRO | Off-Peak | 175 | 30 | 1 | 1 | 0425-Cyclone dampers | D2-Forced - Delayed | 100-Fossil-Steam
0425 | Cyclone dampers | Boiler | Boiler Fuel Supply from Bunkers to Boiler | D2 | Forced - Delayed | 2017 | Coal | CC | 810 | Multi-boiler/Multi-turbine | RFC | Winter | 109.5 | 219 | 1 | 1 | 0425-Cyclone dampers | D2-Forced - Delayed | 810-Multi-boiler/Multi-turbine
0425 | Cyclone dampers | Boiler | Boiler Fuel Supply from Bunkers to Boiler | D2 | Forced - Delayed | 2017 | Coal | CC | 810 | Multi-boiler/Multi-turbine | RFC | Winter | 11.5 | 69 | 1 | 1 | 0425-Cyclone dampers | D2-Forced - Delayed | 810-Multi-boiler/Multi-turbine
0425 | Cyclone dampers | Boiler | Boiler Fuel Supply from Bunkers to Boiler | D2 | Forced - Delayed | 2017 | Coal | CC | 810 | Multi-boiler/Multi-turbine | RFC | Winter | 59.5 | 119 | 1 | 1 | 0425-Cyclone dampers | D2-Forced - Delayed | 810-Multi-boiler/Multi-turbine
0425 | Cyclone dampers | Boiler | Boiler Fuel Supply from Bunkers to Boiler | D2 | Forced - Delayed | 2017 | Coal | CC | 810 | Multi-boiler/Multi-turbine | RFC | Winter | 234.5 | 469 | 1 | 1 | 0425-Cyclone dampers | D2-Forced - Delayed | 810-Multi-boiler/Multi-turbine
0425 | Cyclone dampers | Boiler | Boiler Fuel Supply from Bunkers to Boiler | D2 | Forced - Delayed | 2017 | Coal | CC | 810 | Multi-boiler/Multi-turbine | RFC | Winter | 236 | 59 | 1 | 1 | 0425-Cyclone dampers | D2-Forced - Delayed | 810-Multi-boiler/Multi-turbine
0425 | Cyclone dampers | Boiler | Boiler Fuel Supply from Bunkers to Boiler | D2 | Forced - Delayed | 2017 | Coal | CC | 810 | Multi-boiler/Multi-turbine | RFC | Winter | 1746.5 | 499 | 1 | 1 | 0425-Cyclone dampers | D2-Forced - Delayed | 810-Multi-boiler/Multi-turbine
0425 | Cyclone dampers | Boiler | Boiler Fuel Supply from Bunkers to Boiler | D2 | Forced - Delayed | 2017 | Coal | CC | 810 | Multi-boiler/Multi-turbine | RFC | Winter | 516 | 344 | 1 | 1 | 0425-Cyclone dampers | D2-Forced - Delayed | 810-Multi-boiler/Multi-turbine
0425 | Cyclone dampers | Boiler | Boiler Fuel Supply from Bunkers to Boiler | D2 | Forced - Delayed | 2017 | Coal | CC | 810 | Multi-boiler/Multi-turbine | RFC | Off-Peak | 10.15 | 29 | 1 | 1 | 0425-Cyclone dampers | D2-Forced - Delayed | 810-Multi-boiler/Multi-turbine
0426 | Cyclone air ducts | Boiler | Boiler Fuel Supply from Bunkers to Boiler | D1 | Forced - Immediate | 2017 | Coal | CC | 100 | Fossil-Steam | MRO | Off-Peak | 21.6666 | 65 | 1 | 1 | 0426-Cyclone air ducts | D1-Forced - Immediate | 100-Fossil-Steam
0426 | Cyclone air ducts | Boiler | Boiler Fuel Supply from Bunkers to Boiler | D1 | Forced - Immediate | 2017 | Coal | CC | 100 | Fossil-Steam | SERC | Winter | 894.6 | 51.12 | 1 | 1 | 0426-Cyclone air ducts | D1-Forced - Immediate | 100-Fossil-Steam
0426 | Cyclone air ducts | Boiler | Boiler Fuel Supply from Bunkers to Boiler | D2 | Forced - Delayed | 2017 | Coal | LI | 100 | Fossil-Steam | MRO | Summer | 24.2666 | 52 | 1 | 1 | 0426-Cyclone air ducts | D2-Forced - Delayed | 100-Fossil-Steam
0426 | Cyclone air ducts | Boiler | Boiler Fuel Supply from Bunkers to Boiler | D1 | Forced - Immediate | 2017 | Coal | CC | 100 | Fossil-Steam | SERC | Off-Peak | 1711.92 | 61.14 | 1 | 1 | 0426-Cyclone air ducts | D1-Forced - Immediate | 100-Fossil-Steam
0426 | Cyclone air ducts | Boiler | Boiler Fuel Supply from Bunkers to Boiler | D2 | Forced - Delayed | 2017 | Coal | LI | 100 | Fossil-Steam | MRO | Summer | 39.2 | 42 | 1 | 1 | 0426-Cyclone air ducts | D2-Forced - Delayed | 100-Fossil-Steam
0426 | Cyclone air ducts | Boiler | Boiler Fuel Supply from Bunkers to Boiler | D1 | Forced - Immediate | 2017 | Coal | CC | 100 | Fossil-Steam | SERC | Off-Peak | 198.7875 | 5.13 | 1 | 1 | 0426-Cyclone air ducts | D1-Forced - Immediate | 100-Fossil-Steam
0426 | Cyclone air ducts | Boiler | Boiler Fuel Supply from Bunkers to Boiler | D2 | Forced - Delayed | 2017 | Coal | LI | 100 | Fossil-Steam | MRO | Winter | 39.6667 | 35 | 1 | 1 | 0426-Cyclone air ducts | D2-Forced - Delayed | 100-Fossil-Steam
0426 | Cyclone air ducts | Boiler | Boiler Fuel Supply from Bunkers to Boiler | D2 | Forced - Delayed | 2017 | Coal | LI | 100 | Fossil-Steam | MRO | Off-Peak | 6.7667 | 29 | 1 | 1 | 0426-Cyclone air ducts | D2-Forced - Delayed | 100-Fossil-Steam
0426 | Cyclone air ducts | Boiler | Boiler Fuel Supply from Bunkers to Boiler | D2 | Forced - Delayed | 2017 | Coal | LI | 100 | Fossil-Steam | MRO | Off-Peak | 26.25 | 35 | 1 | 1 | 0426-Cyclone air ducts | D2-Forced - Delayed | 100-Fossil-Steam
0426 | Cyclone air ducts | Boiler | Boiler Fuel Supply from Bunkers to Boiler | D1 | Forced - Immediate | 2017 | Coal | CC | 100 | Fossil-Steam | RFC | Winter | 10.6 | 3 | 1 | 1 | 0426-Cyclone air ducts | D1-Forced - Immediate | 100-Fossil-Steam
0426 | Cyclone air ducts | Boiler | Boiler Fuel Supply from Bunkers to Boiler | D2 | Forced - Delayed | 2017 | Coal | LI | 100 | Fossil-Steam | MRO | Winter | 180.1667 | 47 | 1 | 1 | 0426-Cyclone air ducts | D2-Forced - Delayed | 100-Fossil-Steam
0430 | Cyclone furnace | Boiler | Boiler Fuel Supply from Bunkers to Boiler | D1 | Forced - Immediate | 2017 | Coal | LI | 100 | Fossil-Steam | MRO | Summer | 2284.3 | 53 | 1 | 1 | 0430-Cyclone furnace | D1-Forced - Immediate | 100-Fossil-Steam
0430 | Cyclone furnace | Boiler | Boiler Fuel Supply from Bunkers to Boiler | D1 | Forced - Immediate | 2017 | Coal | LI | 100 | Fossil-Steam | MRO | Winter | 55.35 | 27 | 1 | 1 | 0430-Cyclone furnace | D1-Forced - Immediate | 100-Fossil-Steam
0430 | Cyclone furnace | Boiler | Boiler Fuel Supply from Bunkers to Boiler | D1 | Forced - Immediate | 2017 | Coal | LI | 100 | Fossil-Steam | MRO | Winter | 6386.3333 | 68 | 1 | 1 | 0430-Cyclone furnace | D1-Forced - Immediate | 100-Fossil-Steam
0430 | Cyclone furnace | Boiler | Boiler Fuel Supply from Bunkers to Boiler | D1 | Forced - Immediate | 2017 | Coal | LI | 100 | Fossil-Steam | MRO | Off-Peak | 691.9 | 17 | 1 | 1 | 0430-Cyclone furnace | D1-Forced - Immediate | 100-Fossil-Steam
0430 | Cyclone furnace | Boiler | Boiler Fuel Supply from Bunkers to Boiler | D1 | Forced - Immediate | 2017 | Coal | LI | 100 | Fossil-Steam | MRO | Winter | 20698.1666 | 233 | 1 | 1 | 0430-Cyclone furnace | D1-Forced - Immediate | 100-Fossil-Steam
0430 | Cyclone furnace | Boiler | Boiler Fuel Supply from Bunkers to Boiler | U1 | Forced - Immediate | 2017 | Coal | CC | 100 | Fossil-Steam | RFC | Summer | 4244.45 | 469 | 1 | 1 | 0430-Cyclone furnace | U1-Forced - Immediate | 100-Fossil-Steam
0430 | Cyclone furnace | Boiler | Boiler Fuel Supply from Bunkers to Boiler | D1 | Forced - Immediate | 2017 | Coal | LI | 100 | Fossil-Steam | MRO | Off-Peak | 4136.7333 | 44 | 1 | 1 | 0430-Cyclone furnace | D1-Forced - Immediate | 100-Fossil-Steam
0430 | Cyclone furnace | Boiler | Boiler Fuel Supply from Bunkers to Boiler | D1 | Forced - Immediate | 2017 | Coal | CC | 100 | Fossil-Steam | SERC | Summer | 6.6666 | 40 | 1 | 1 | 0430-Cyclone furnace | D1-Forced - Immediate | 100-Fossil-Steam
0430 | Cyclone furnace | Boiler | Boiler Fuel Supply from Bunkers to Boiler | D1 | Forced - Immediate | 2017 | Coal | LI | 100 | Fossil-Steam | MRO | Off-Peak | 598.95 | 27 | 1 | 1 | 0430-Cyclone furnace | D1-Forced - Immediate | 100-Fossil-Steam
0430 | Cyclone furnace | Boiler | Boiler Fuel Supply from Bunkers to Boiler | D1 | Forced - Immediate | 2017 | Coal | LI | 100 | Fossil-Steam | MRO | Off-Peak | 854.9333 | 32 | 1 | 1 | 0430-Cyclone furnace | D1-Forced - Immediate | 100-Fossil-Steam
0430 | Cyclone furnace | Boiler | Boiler Fuel Supply from Bunkers to Boiler | U1 | Forced - Immediate | 2017 | Coal | CC | 100 | Fossil-Steam | RFC | Off-Peak | 3488.333 | 455 | 1 | 1 | 0430-Cyclone furnace | U1-Forced - Immediate | 100-Fossil-Steam
0430 | Cyclone furnace | Boiler | Boiler Fuel Supply from Bunkers to Boiler | D1 | Forced - Immediate | 2017 | Coal | LI | 100 | Fossil-Steam | MRO | Off-Peak | 330 | 30 | 1 | 1 | 0430-Cyclone furnace | D1-Forced - Immediate | 100-Fossil-Steam
0430 | Cyclone furnace | Boiler | Boiler Fuel Supply from Bunkers to Boiler | D1 | Forced - Immediate | 2017 | Coal | LI | 100 | Fossil-Steam | MRO | Off-Peak | 398.7 | 27 | 1 | 1 | 0430-Cyclone furnace | D1-Forced - Immediate | 100-Fossil-Steam
0430 | Cyclone furnace | Boiler | Boiler Fuel Supply from Bunkers to Boiler | D1 | Forced - Immediate | 2017 | Coal | LI | 100 | Fossil-Steam | MRO | Off-Peak | 1486.9333 | 32 | 1 | 1 | 0430-Cyclone furnace | D1-Forced - Immediate | 100-Fossil-Steam
0430 | Cyclone furnace | Boiler | Boiler Fuel Supply from Bunkers to Boiler | D1 | Forced - Immediate | 2017 | Coal | LI | 100 | Fossil-Steam | MRO | Winter | 13363.0666 | 124 | 1 | 1 | 0430-Cyclone furnace | D1-Forced - Immediate | 100-Fossil-Steam
0430 | Cyclone furnace | Boiler | Boiler Fuel Supply from Bunkers to Boiler | U1 | Forced - Immediate | 2017 | Coal | CC | 100 | Fossil-Steam | RFC | Summer | 3939.6 | 469 | 1 | 1 | 0430-Cyclone furnace | U1-Forced - Immediate | 100-Fossil-Steam
0430 | Cyclone furnace | Boiler | Boiler Fuel Supply from Bunkers to Boiler | D1 | Forced - Immediate | 2017 | Coal | LI | 100 | Fossil-Steam | MRO | Off-Peak | 23766.3999 | 168 | 1 | 1 | 0430-Cyclone furnace | D1-Forced - Immediate | 100-Fossil-Steam
0430 | Cyclone furnace | Boiler | Boiler Fuel Supply from Bunkers to Boiler | D1 | Forced - Immediate | 2017 | Coal | LI | 100 | Fossil-Steam | MRO | Winter | 195.5 | 17 | 1 | 1 | 0430-Cyclone furnace | D1-Forced - Immediate | 100-Fossil-Steam
0430 | Cyclone furnace | Boiler | Boiler Fuel Supply from Bunkers to Boiler | D1 | Forced - Immediate | 2017 | Coal | LI | 100 | Fossil-Steam | MRO | Winter | 2947.5 | 50 | 1 | 1 | 0430-Cyclone furnace | D1-Forced - Immediate | 100-Fossil-Steam
0430 | Cyclone furnace | Boiler | Boiler Fuel Supply from Bunkers to Boiler | D1 | Forced - Immediate | 2017 | Coal | CC | 100 | Fossil-Steam | RFC | Summer | 9091.5833 | 79 | 1 | 1 | 0430-Cyclone furnace | D1-Forced - Immediate | 100-Fossil-Steam
0430 | Cyclone furnace | Boiler | Boiler Fuel Supply from Bunkers to Boiler | D1 | Forced - Immediate | 2017 | Coal | LI | 100 | Fossil-Steam | MRO | Off-Peak | 394.2 | 27 | 1 | 1 | 0430-Cyclone furnace | D1-Forced - Immediate | 100-Fossil-Steam
0430 | Cyclone furnace | Boiler | Boiler Fuel Supply from Bunkers to Boiler | D1 | Forced - Immediate | 2017 | Coal | LI | 100 | Fossil-Steam | MRO | Off-Peak | 444.5 | 127 | 1 | 1 | 0430-Cyclone furnace | D1-Forced - Immediate | 100-Fossil-Steam
0430 | Cyclone furnace | Boiler | Boiler Fuel Supply from Bunkers to Boiler | U1 | Forced - Immediate | 2017 | Coal | CC | 100 | Fossil-Steam | SERC | Winter | 1746.0106 | 141.76 | 1 | 1 | 0430-Cyclone furnace | U1-Forced - Immediate | 100-Fossil-Steam
0430 | Cyclone furnace | Boiler | Boiler Fuel Supply from Bunkers to Boiler | D1 | Forced - Immediate | 2017 | Coal | CC | 100 | Fossil-Steam | SERC | Summer | 73 | 73 | 1 | 1 | 0430-Cyclone furnace | D1-Forced - Immediate | 100-Fossil-Steam
0430 | Cyclone furnace | Boiler | Boiler Fuel Supply from Bunkers to Boiler | D1 | Forced - Immediate | 2017 | Coal | LI | 100 | Fossil-Steam | MRO | Summer | 1351.6666 | 50 | 1 | 1 | 0430-Cyclone furnace | D1-Forced - Immediate | 100-Fossil-Steam
0430 | Cyclone furnace | Boiler | Boiler Fuel Supply from Bunkers to Boiler | U1 | Forced - Immediate | 2017 | Coal | CC | 100 | Fossil-Steam | SERC | Off-Peak | 16074.5332 | 248 | 1 | 1 | 0430-Cyclone furnace | U1-Forced - Immediate | 100-Fossil-Steam
0430 | Cyclone furnace | Boiler | Boiler Fuel Supply from Bunkers to Boiler | D1 | Forced - Immediate | 2017 | Coal | CC | 810 | Multi-boiler/Multi-turbine | MRO | Off-Peak | 158.2167 | 11 | 1 | 1 | 0430-Cyclone furnace | D1-Forced - Immediate | 810-Multi-boiler/Multi-turbine
0430 | Cyclone furnace | Boiler | Boiler Fuel Supply from Bunkers to Boiler | U1 | Forced - Immediate | 2017 | Coal | CC | 810 | Multi-boiler/Multi-turbine | MRO | Off-Peak | 445.5 | 198 | 1 | 1 | 0430-Cyclone furnace | U1-Forced - Immediate | 810-Multi-boiler/Multi-turbine
0430 | Cyclone furnace | Boiler | Boiler Fuel Supply from Bunkers to Boiler | D1 | Forced - Immediate | 2017 | Coal | CC | 810 | Multi-boiler/Multi-turbine | MRO | Off-Peak | 88.6666 | 28 | 1 | 1 | 0430-Cyclone furnace | D1-Forced - Immediate | 810-Multi-boiler/Multi-turbine
0435 | Other cyclone problems | Boiler | Boiler Fuel Supply from Bunkers to Boiler | D1 | Forced - Immediate | 2017 | Coal | CC | 100 | Fossil-Steam | SERC | Off-Peak | 0.8 | 6 | 1 | 1 | 0435-Other cyclone problems | D1-Forced - Immediate | 100-Fossil-Steam
0435 | Other cyclone problems | Boiler | Boiler Fuel Supply from Bunkers to Boiler | D1 | Forced - Immediate | 2017 | Coal | CC | 100 | Fossil-Steam | SERC | Off-Peak | 0.9 | 18 | 1 | 2 | 0435-Other cyclone problems | D1-Forced - Immediate | 100-Fossil-Steam
0435 | Other cyclone problems | Boiler | Boiler Fuel Supply from Bunkers to Boiler | D1 | Forced - Immediate | 2017 | Coal | CC | 100 | Fossil-Steam | SERC | Off-Peak | 2.4 | 36 | 1 | 1 | 0435-Other cyclone problems | D1-Forced - Immediate | 100-Fossil-Steam
0435 | Other cyclone problems | Boiler | Boiler Fuel Supply from Bunkers to Boiler | D1 | Forced - Immediate | 2017 | Coal | CC | 100 | Fossil-Steam | SERC | Off-Peak | 3.3833 | 29 | 1 | 1 | 0435-Other cyclone problems | D1-Forced - Immediate | 100-Fossil-Steam
0435 | Other cyclone problems | Boiler | Boiler Fuel Supply from Bunkers to Boiler | D1 | Forced - Immediate | 2017 | Coal | CC | 100 | Fossil-Steam | SERC | Off-Peak | 4.2 | 36 | 1 | 1 | 0435-Other cyclone problems | D1-Forced - Immediate | 100-Fossil-Steam
0435 | Other cyclone problems | Boiler | Boiler Fuel Supply from Bunkers to Boiler | D1 | Forced - Immediate | 2017 | Coal | CC | 100 | Fossil-Steam | SERC | Off-Peak | 5.4667 | 41 | 1 | 1 | 0435-Other cyclone problems | D1-Forced - Immediate | 100-Fossil-Steam
0435 | Other cyclone problems | Boiler | Boiler Fuel Supply from Bunkers to Boiler | D1 | Forced - Immediate | 2017 | Coal | CC | 100 | Fossil-Steam | SERC | Off-Peak | 5.8333 | 35 | 1 | 1 | 0435-Other cyclone problems | D1-Forced - Immediate | 100-Fossil-Steam
0435 | Other cyclone problems | Boiler | Boiler Fuel Supply from Bunkers to Boiler | D1 | Forced - Immediate | 2017 | Coal | CC | 100 | Fossil-Steam | SERC | Off-Peak | 12.75 | 45 | 1 | 2 | 0435-Other cyclone problems | D1-Forced - Immediate | 100-Fossil-Steam
0435 | Other cyclone problems | Boiler | Boiler Fuel Supply from Bunkers to Boiler | D1 | Forced - Immediate | 2017 | Coal | CC | 100 | Fossil-Steam | SERC | Off-Peak | 14 | 35 | 1 | 1 | 0435-Other cyclone problems | D1-Forced - Immediate | 100-Fossil-Steam
0435 | Other cyclone problems | Boiler | Boiler Fuel Supply from Bunkers to Boiler | D1 | Forced - Immediate | 2017 | Coal | CC | 100 | Fossil-Steam | SERC | Off-Peak | 17.6333 | 46 | 1 | 1 | 0435-Other cyclone problems | D1-Forced - Immediate | 100-Fossil-Steam
0435 | Other cyclone problems | Boiler | Boiler Fuel Supply from Bunkers to Boiler | D1 | Forced - Immediate | 2017 | Coal | CC | 100 | Fossil-Steam | SERC | Off-Peak | 20.5 | 41 | 1 | 1 | 0435-Other cyclone problems | D1-Forced - Immediate | 100-Fossil-Steam
0435 | Other cyclone problems | Boiler | Boiler Fuel Supply from Bunkers to Boiler | D1 | Forced - Immediate | 2017 | Coal | CC | 100 | Fossil-Steam | SERC | Off-Peak | 29.4 | 21 | 1 | 1 | 0435-Other cyclone problems | D1-Forced - Immediate | 100-Fossil-Steam
0435 | Other cyclone problems | Boiler | Boiler Fuel Supply from Bunkers to Boiler | D1 | Forced - Immediate | 2017 | Coal | CC | 100 | Fossil-Steam | SERC | Off-Peak | 39.2666 | 31 | 1 | 1 | 0435-Other cyclone problems | D1-Forced - Immediate | 100-Fossil-Steam
0435 | Other cyclone problems | Boiler | Boiler Fuel Supply from Bunkers to Boiler | D1 | Forced - Immediate | 2017 | Coal | CC | 100 | Fossil-Steam | SERC | Off-Peak | 61.4333 | 38 | 1 | 1 | 0435-Other cyclone problems | D1-Forced - Immediate | 100-Fossil-Steam
0435 | Other cyclone problems | Boiler | Boiler Fuel Supply from Bunkers to Boiler | D1 | Forced - Immediate | 2017 | Coal | CC | 100 | Fossil-Steam | SERC | Off-Peak | 90 | 40 | 1 | 1 | 0435-Other cyclone problems | D1-Forced - Immediate | 100-Fossil-Steam
0435 | Other cyclone problems | Boiler | Boiler Fuel Supply from Bunkers to Boiler | D1 | Forced - Immediate | 2017 | Coal | CC | 100 | Fossil-Steam | SERC | Off-Peak | 487.8 | 36 | 1 | 1 | 0435-Other cyclone problems | D1-Forced - Immediate | 100-Fossil-Steam
0435 | Other cyclone problems | Boiler | Boiler Fuel Supply from Bunkers to Boiler | D1 | Forced - Immediate | 2017 | Coal | CC | 100 | Fossil-Steam | SERC | Summer | 0.53333 | 16 | 1 | 1 | 0435-Other cyclone problems | D1-Forced - Immediate | 100-Fossil-Steam
0435 | Other cyclone problems | Boiler | Boiler Fuel Supply from Bunkers to Boiler | D1 | Forced - Immediate | 2017 | Coal | CC | 100 | Fossil-Steam | SERC | Summer | 0.55 | 11 | 2 | 2 | 0435-Other cyclone problems | D1-Forced - Immediate | 100-Fossil-Steam
0435 | Other cyclone problems | Boiler | Boiler Fuel Supply from Bunkers to Boiler | D1 | Forced - Immediate | 2017 | Coal | CC | 100 | Fossil-Steam | SERC | Summer | 1.2 | 8 | 1 | 1 | 0435-Other cyclone problems | D1-Forced - Immediate | 100-Fossil-Steam
0435 | Other cyclone problems | Boiler | Boiler Fuel Supply from Bunkers to Boiler | D1 | Forced - Immediate | 2017 | Coal | CC | 100 | Fossil-Steam | SERC | Summer | 1.75 | 15 | 1 | 1 | 0435-Other cyclone problems | D1-Forced - Immediate | 100-Fossil-Steam
0435 | Other cyclone problems | Boiler | Boiler Fuel Supply from Bunkers to Boiler | D1 | Forced - Immediate | 2017 | Coal | CC | 100 | Fossil-Steam | SERC | Summer | 4.1 | 41 | 1 | 1 | 0435-Other cyclone problems | D1-Forced - Immediate | 100-Fossil-Steam
0435 | Other cyclone problems | Boiler | Boiler Fuel Supply from Bunkers to Boiler | D1 | Forced - Immediate | 2017 | Coal | CC | 100 | Fossil-Steam | SERC | Summer | 6 | 6 | 1 | 1 | 0435-Other cyclone problems | D1-Forced - Immediate | 100-Fossil-Steam
0435 | Other cyclone problems | Boiler | Boiler Fuel Supply from Bunkers to Boiler | D1 | Forced - Immediate | 2017 | Coal | CC | 100 | Fossil-Steam | SERC | Summer | 6.5333 | 56 | 1 | 1 | 0435-Other cyclone problems | D1-Forced - Immediate | 100-Fossil-Steam
0435 | Other cyclone problems | Boiler | Boiler Fuel Supply from Bunkers to Boiler | D1 | Forced - Immediate | 2017 | Coal | CC | 100 | Fossil-Steam | SERC | Summer | 7 | 35 | 1 | 2 | 0435-Other cyclone problems | D1-Forced - Immediate | 100-Fossil-Steam
0435 | Other cyclone problems | Boiler | Boiler Fuel Supply from Bunkers to Boiler | D1 | Forced - Immediate | 2017 | Coal | CC | 100 | Fossil-Steam | SERC | Summer | 7.2333 | 31 | 1 | 1 | 0435-Other cyclone problems | D1-Forced - Immediate | 100-Fossil-Steam
0435 | Other cyclone problems | Boiler | Boiler Fuel Supply from Bunkers to Boiler | D1 | Forced - Immediate | 2017 | Coal | CC | 100 | Fossil-Steam | SERC | Summer | 7.5167 | 41 | 1 | 1 | 0435-Other cyclone problems | D1-Forced - Immediate | 100-Fossil-Steam
0435 | Other cyclone problems | Boiler | Boiler Fuel Supply from Bunkers to Boiler | D1 | Forced - Immediate | 2017 | Coal | CC | 100 | Fossil-Steam | SERC | Summer | 9.3 | 31 | 1 | 2 | 0435-Other cyclone problems | D1-Forced - Immediate | 100-Fossil-Steam
0435 | Other cyclone problems | Boiler | Boiler Fuel Supply from Bunkers to Boiler | D1 | Forced - Immediate | 2017 | Coal | CC | 100 | Fossil-Steam | SERC | Summer | 10.7333 | 46 | 1 | 1 | 0435-Other cyclone problems | D1-Forced - Immediate | 100-Fossil-Steam
0435 | Other cyclone problems | Boiler | Boiler Fuel Supply from Bunkers to Boiler | D1 | Forced - Immediate | 2017 | Coal | CC | 100 | Fossil-Steam | SERC | Summer | 10.8 | 36 | 1 | 1 | 0435-Other cyclone problems | D1-Forced - Immediate | 100-Fossil-Steam
0435 | Other cyclone problems | Boiler | Boiler Fuel Supply from Bunkers to Boiler | D1 | Forced - Immediate | 2017 | Coal | CC | 100 | Fossil-Steam | SERC | Summer | 11.6167 | 41 | 1 | 1 | 0435-Other cyclone problems | D1-Forced - Immediate | 100-Fossil-Steam
0435 | Other cyclone problems | Boiler | Boiler Fuel Supply from Bunkers to Boiler | D1 | Forced - Immediate | 2017 | Coal | CC | 100 | Fossil-Steam | SERC | Summer | 12.9833 | 41 | 1 | 1 | 0435-Other cyclone problems | D1-Forced - Immediate | 100-Fossil-Steam
0435 | Other cyclone problems | Boiler | Boiler Fuel Supply from Bunkers to Boiler | D1 | Forced - Immediate | 2017 | Coal | CC | 100 | Fossil-Steam | SERC | Summer | 29.5833 | 71 | 1 | 1 | 0435-Other cyclone problems | D1-Forced - Immediate | 100-Fossil-Steam
0435 | Other cyclone problems | Boiler | Boiler Fuel Supply from Bunkers to Boiler | D1 | Forced - Immediate | 2017 | Coal | CC | 100 | Fossil-Steam | SERC | Summer | 41.6666 | 50 | 1 | 1 | 0435-Other cyclone problems | D1-Forced - Immediate | 100-Fossil-Steam
0435 | Other cyclone problems | Boiler | Boiler Fuel Supply from Bunkers to Boiler | D1 | Forced - Immediate | 2017 | Coal | CC | 100 | Fossil-Steam | SERC | Summer | 67.4666 | 46 | 1 | 1 | 0435-Other cyclone problems | D1-Forced - Immediate | 100-Fossil-Steam
0435 | Other cyclone problems | Boiler | Boiler Fuel Supply from Bunkers to Boiler | D1 | Forced - Immediate | 2017 | Coal | CC | 100 | Fossil-Steam | MRO | Summer | 191.13 | 191.13 | 1 | 1 | 0435-Other cyclone problems | D1-Forced - Immediate | 100-Fossil-Steam
0435 | Other cyclone problems | Boiler | Boiler Fuel Supply from Bunkers to Boiler | D1 | Forced - Immediate | 2017 | Coal | CC | 100 | Fossil-Steam | SERC | Winter | 2.5833 | 31 | 1 | 1 | 0435-Other cyclone problems | D1-Forced - Immediate | 100-Fossil-Steam
0435 | Other cyclone problems | Boiler | Boiler Fuel Supply from Bunkers to Boiler | D1 | Forced - Immediate | 2017 | Coal | CC | 100 | Fossil-Steam | MRO | Winter | 176.8 | 68 | 1 | 1 | 0435-Other cyclone problems | D1-Forced - Immediate | 100-Fossil-Steam
0435 | Other cyclone problems | Boiler | Boiler Fuel Supply from Bunkers to Boiler | D1 | Forced - Immediate | 2017 | Coal | CC | 100 | Fossil-Steam | MRO | Winter | 5164.6 | 119 | 1 | 1 | 0435-Other cyclone problems | D1-Forced - Immediate | 100-Fossil-Steam
0435 | Other cyclone problems | Boiler | Boiler Fuel Supply from Bunkers to Boiler | D1 | Forced - Immediate | 2017 | Coal | LI | 100 | Fossil-Steam | MRO | Off-Peak | 146.05 | 69 | 1 | 1 | 0435-Other cyclone problems | D1-Forced - Immediate | 100-Fossil-Steam
0435 | Other cyclone problems | Boiler | Boiler Fuel Supply from Bunkers to Boiler | D2 | Forced - Delayed | 2017 | Coal | LI | 100 | Fossil-Steam | MRO | Winter | 16.6666 | 40 | 1 | 1 | 0435-Other cyclone problems | D2-Forced - Delayed | 100-Fossil-Steam
0435 | Other cyclone problems | Boiler | Boiler Fuel Supply from Bunkers to Boiler | D1 | Forced - Immediate | 2017 | Coal | CC | 100 | Fossil-Steam | SERC | Off-Peak | 0.66666 | 10 | 1 | 2 | 0435-Other cyclone problems | D1-Forced - Immediate | 100-Fossil-Steam
0435 | Other cyclone problems | Boiler | Boiler Fuel Supply from Bunkers to Boiler | D1 | Forced - Immediate | 2017 | Coal | CC | 100 | Fossil-Steam | SERC | Off-Peak | 0.99999 | 15 | 1 | 1 | 0435-Other cyclone problems | D1-Forced - Immediate | 100-Fossil-Steam
0435 | Other cyclone problems | Boiler | Boiler Fuel Supply from Bunkers to Boiler | D1 | Forced - Immediate | 2017 | Coal | CC | 100 | Fossil-Steam | SERC | Off-Peak | 1.25 | 25 | 1 | 2 | 0435-Other cyclone problems | D1-Forced - Immediate | 100-Fossil-Steam
0435 | Other cyclone problems | Boiler | Boiler Fuel Supply from Bunkers to Boiler | D1 | Forced - Immediate | 2017 | Coal | CC | 100 | Fossil-Steam | SERC | Off-Peak | 1.3667 | 41 | 1 | 1 | 0435-Other cyclone problems | D1-Forced - Immediate | 100-Fossil-Steam
0435 | Other cyclone problems | Boiler | Boiler Fuel Supply from Bunkers to Boiler | D1 | Forced - Immediate | 2017 | Coal | CC | 100 | Fossil-Steam | SERC | Off-Peak | 1.5 | 30 | 1 | 1 | 0435-Other cyclone problems | D1-Forced - Immediate | 100-Fossil-Steam
0435 | Other cyclone problems | Boiler | Boiler Fuel Supply from Bunkers to Boiler | D1 | Forced - Immediate | 2017 | Coal | CC | 100 | Fossil-Steam | SERC | Off-Peak | 1.65 | 33 | 1 | 1 | 0435-Other cyclone problems | D1-Forced - Immediate | 100-Fossil-Steam
0435 | Other cyclone problems | Boiler | Boiler Fuel Supply from Bunkers to Boiler | D1 | Forced - Immediate | 2017 | Coal | CC | 100 | Fossil-Steam | SERC | Off-Peak | 2.2 | 33 | 1 | 1 | 0435-Other cyclone problems | D1-Forced - Immediate | 100-Fossil-Steam
0435 | Other cyclone problems | Boiler | Boiler Fuel Supply from Bunkers to Boiler | D1 | Forced - Immediate | 2017 | Coal | CC | 100 | Fossil-Steam | SERC | Off-Peak | 2.25 | 45 | 1 | 7 | 0435-Other cyclone problems | D1-Forced - Immediate | 100-Fossil-Steam
0435 | Other cyclone problems | Boiler | Boiler Fuel Supply from Bunkers to Boiler | D1 | Forced - Immediate | 2017 | Coal | CC | 100 | Fossil-Steam | SERC | Off-Peak | 3.3333 | 40 | 1 | 2 | 0435-Other cyclone problems | D1-Forced - Immediate | 100-Fossil-Steam
0435 | Other cyclone problems | Boiler | Boiler Fuel Supply from Bunkers to Boiler | D1 | Forced - Immediate | 2017 | Coal | CC | 100 | Fossil-Steam | SERC | Off-Peak | 5 | 5 | 1 | 2 | 0435-Other cyclone problems | D1-Forced - Immediate | 100-Fossil-Steam
0435 | Other cyclone problems | Boiler | Boiler Fuel Supply from Bunkers to Boiler | D1 | Forced - Immediate | 2017 | Coal | CC | 100 | Fossil-Steam | SERC | Off-Peak | 5 | 50 | 1 | 1 | 0435-Other cyclone problems | D1-Forced - Immediate | 100-Fossil-Steam
0435 | Other cyclone problems | Boiler | Boiler Fuel Supply from Bunkers to Boiler | D1 | Forced - Immediate | 2017 | Coal | CC | 100 | Fossil-Steam | SERC | Off-Peak | 6.8333 | 41 | 1 | 1 | 0435-Other cyclone problems | D1-Forced - Immediate | 100-Fossil-Steam
0435 | Other cyclone problems | Boiler | Boiler Fuel Supply from Bunkers to Boiler | D1 | Forced - Immediate | 2017 | Coal | CC | 100 | Fossil-Steam | SERC | Off-Peak | 14.4 | 48 | 1 | 1 | 0435-Other cyclone problems | D1-Forced - Immediate | 100-Fossil-Steam
0435 | Other cyclone problems | Boiler | Boiler Fuel Supply from Bunkers to Boiler | D1 | Forced - Immediate | 2017 | Coal | CC | 100 | Fossil-Steam | SERC | Off-Peak | 21 | 36 | 1 | 1 | 0435-Other cyclone problems | D1-Forced - Immediate | 100-Fossil-Steam
0435 | Other cyclone problems | Boiler | Boiler Fuel Supply from Bunkers to Boiler | D1 | Forced - Immediate | 2017 | Coal | CC | 100 | Fossil-Steam | SERC | Off-Peak | 28.3333 | 68 | 1 | 1 | 0435-Other cyclone problems | D1-Forced - Immediate | 100-Fossil-Steam
0435 | Other cyclone problems | Boiler | Boiler Fuel Supply from Bunkers to Boiler | D1 | Forced - Immediate | 2017 | Coal | CC | 100 | Fossil-Steam | SERC | Off-Peak | 30 | 15 | 1 | 1 | 0435-Other cyclone problems | D1-Forced - Immediate | 100-Fossil-Steam
0435 | Other cyclone problems | Boiler | Boiler Fuel Supply from Bunkers to Boiler | D1 | Forced - Immediate | 2017 | Coal | CC | 100 | Fossil-Steam | SERC | Off-Peak | 38 | 9.5 | 1 | 1 | 0435-Other cyclone problems | D1-Forced - Immediate | 100-Fossil-Steam
0435 | Other cyclone problems | Boiler | Boiler Fuel Supply from Bunkers to Boiler | D1 | Forced - Immediate | 2017 | Coal | CC | 100 | Fossil-Steam | SERC | Off-Peak | 39 | 90 | 1 | 1 | 0435-Other cyclone problems | D1-Forced - Immediate | 100-Fossil-Steam
0435 | Other cyclone problems | Boiler | Boiler Fuel Supply from Bunkers to Boiler | D1 | Forced - Immediate | 2017 | Coal | CC | 100 | Fossil-Steam | SERC | Off-Peak | 68 | 51 | 1 | 1 | 0435-Other cyclone problems | D1-Forced - Immediate | 100-Fossil-Steam
0435 | Other cyclone problems | Boiler | Boiler Fuel Supply from Bunkers to Boiler | D1 | Forced - Immediate | 2017 | Coal | CC | 100 | Fossil-Steam | SERC | Off-Peak | 369.5 | 30 | 1 | 1 | 0435-Other cyclone problems | D1-Forced - Immediate | 100-Fossil-Steam
0435 | Other cyclone problems | Boiler | Boiler Fuel Supply from Bunkers to Boiler | D1 | Forced - Immediate | 2017 | Coal | CC | 100 | Fossil-Steam | SERC | Summer | 0.59999 | 9 | 1 | 1 | 0435-Other cyclone problems | D1-Forced - Immediate | 100-Fossil-Steam
0435 | Other cyclone problems | Boiler | Boiler Fuel Supply from Bunkers to Boiler | D1 | Forced - Immediate | 2017 | Coal | CC | 100 | Fossil-Steam | SERC | Summer | 0.66666 | 10 | 1 | 1 | 0435-Other cyclone problems | D1-Forced - Immediate | 100-Fossil-Steam
0435 | Other cyclone problems | Boiler | Boiler Fuel Supply from Bunkers to Boiler | D1 | Forced - Immediate | 2017 | Coal | CC | 100 | Fossil-Steam | SERC | Summer | 1.3 | 26 | 2 | 11 | 0435-Other cyclone problems | D1-Forced - Immediate | 100-Fossil-Steam
0435 | Other cyclone problems | Boiler | Boiler Fuel Supply from Bunkers to Boiler | D1 | Forced - Immediate | 2017 | Coal | CC | 100 | Fossil-Steam | SERC | Summer | 1.65 | 33 | 1 | 1 | 0435-Other cyclone problems | D1-Forced - Immediate | 100-Fossil-Steam
0435 | Other cyclone problems | Boiler | Boiler Fuel Supply from Bunkers to Boiler | D1 | Forced - Immediate | 2017 | Coal | CC | 100 | Fossil-Steam | SERC | Summer | 1.71 | 5.13 | 1 | 1 | 0435-Other cyclone problems | D1-Forced - Immediate | 100-Fossil-Steam
0435 | Other cyclone problems | Boiler | Boiler Fuel Supply from Bunkers to Boiler | D1 | Forced - Immediate | 2017 | Coal | CC | 100 | Fossil-Steam | SERC | Summer | 1.7333 | 26 | 1 | 5 | 0435-Other cyclone problems | D1-Forced - Immediate | 100-Fossil-Steam
0435 | Other cyclone problems | Boiler | Boiler Fuel Supply from Bunkers to Boiler | D1 | Forced - Immediate | 2017 | Coal | CC | 100 | Fossil-Steam | SERC | Summer | 2.1 | 21 | 2 | 2 | 0435-Other cyclone problems | D1-Forced - Immediate | 100-Fossil-Steam
0435 | Other cyclone problems | Boiler | Boiler Fuel Supply from Bunkers to Boiler | D1 | Forced - Immediate | 2017 | Coal | CC | 100 | Fossil-Steam | SERC | Summer | 2.5833 | 31 | 1 | 6 | 0435-Other cyclone problems | D1-Forced - Immediate | 100-Fossil-Steam
0435 | Other cyclone problems | Boiler | Boiler Fuel Supply from Bunkers to Boiler | D1 | Forced - Immediate | 2017 | Coal | CC | 100 | Fossil-Steam | SERC | Summer | 2.8 | 21 | 1 | 1 | 0435-Other cyclone problems | D1-Forced - Immediate | 100-Fossil-Steam
0435 | Other cyclone problems | Boiler | Boiler Fuel Supply from Bunkers to Boiler | D1 | Forced - Immediate | 2017 | Coal | CC | 100 | Fossil-Steam | SERC | Summer | 2.9333 | 16 | 1 | 1 | 0435-Other cyclone problems | D1-Forced - Immediate | 100-Fossil-Steam
0435 | Other cyclone problems | Boiler | Boiler Fuel Supply from Bunkers to Boiler | D1 | Forced - Immediate | 2017 | Coal | CC | 100 | Fossil-Steam | SERC | Summer | 3.6166 | 31 | 1 | 4 | 0435-Other cyclone problems | D1-Forced - Immediate | 100-Fossil-Steam
0435 | Other cyclone problems | Boiler | Boiler Fuel Supply from Bunkers to Boiler | D1 | Forced - Immediate | 2017 | Coal | CC | 100 | Fossil-Steam | SERC | Summer | 4.1333 | 31 | 1 | 3 | 0435-Other cyclone problems | D1-Forced - Immediate | 100-Fossil-Steam
0435 | Other cyclone problems | Boiler | Boiler Fuel Supply from Bunkers to Boiler | D1 | Forced - Immediate | 2017 | Coal | CC | 100 | Fossil-Steam | SERC | Summer | 4.8 | 36 | 1 | 1 | 0435-Other cyclone problems | D1-Forced - Immediate | 100-Fossil-Steam
0435 | Other cyclone problems | Boiler | Boiler Fuel Supply from Bunkers to Boiler | D1 | Forced - Immediate | 2017 | Coal | CC | 100 | Fossil-Steam | SERC | Summer | 5.6833 | 31 | 1 | 1 | 0435-Other cyclone problems | D1-Forced - Immediate | 100-Fossil-Steam
0435 | Other cyclone problems | Boiler | Boiler Fuel Supply from Bunkers to Boiler | D1 | Forced - Immediate | 2017 | Coal | CC | 100 | Fossil-Steam | SERC | Summer | 6.2 | 31 | 1 | 3 | 0435-Other cyclone problems | D1-Forced - Immediate | 100-Fossil-Steam
0435 | Other cyclone problems | Boiler | Boiler Fuel Supply from Bunkers to Boiler | D1 | Forced - Immediate | 2017 | Coal | CC | 100 | Fossil-Steam | SERC | Summer | 6.6 | 36 | 1 | 1 | 0435-Other cyclone problems | D1-Forced - Immediate | 100-Fossil-Steam
0435 | Other cyclone problems | Boiler | Boiler Fuel Supply from Bunkers to Boiler | D1 | Forced - Immediate | 2017 | Coal | CC | 100 | Fossil-Steam | SERC | Summer | 26.25 | 45 | 1 | 1 | 0435-Other cyclone problems | D1-Forced - Immediate | 100-Fossil-Steam
0435 | Other cyclone problems | Boiler | Boiler Fuel Supply from Bunkers to Boiler | D1 | Forced - Immediate | 2017 | Coal | CC | 100 | Fossil-Steam | SERC | Summer | 28 | 56 | 1 | 1 | 0435-Other cyclone problems | D1-Forced - Immediate | 100-Fossil-Steam
0435 | Other cyclone problems | Boiler | Boiler Fuel Supply from Bunkers to Boiler | D1 | Forced - Immediate | 2017 | Coal | CC | 100 | Fossil-Steam | SERC | Summer | 34.1 | 31 | 1 | 1 | 0435-Other cyclone problems | D1-Forced - Immediate | 100-Fossil-Steam
0435 | Other cyclone problems | Boiler | Boiler Fuel Supply from Bunkers to Boiler | D1 | Forced - Immediate | 2017 | Coal | CC | 100 | Fossil-Steam | SERC | Summer | 102.96 | 12.87 | 1 | 1 | 0435-Other cyclone problems | D1-Forced - Immediate | 100-Fossil-Steam
0435 | Other cyclone problems | Boiler | Boiler Fuel Supply from Bunkers to Boiler | D1 | Forced - Immediate | 2017 | Coal | CC | 100 | Fossil-Steam | RFC | Summer | 310.5 | 30 | 1 | 1 | 0435-Other cyclone problems | D1-Forced - Immediate | 100-Fossil-Steam
0435 | Other cyclone problems | Boiler | Boiler Fuel Supply from Bunkers to Boiler | D1 | Forced - Immediate | 2017 | Coal | CC | 100 | Fossil-Steam | SERC | Winter | 1.5 | 45 | 1 | 1 | 0435-Other cyclone problems | D1-Forced - Immediate | 100-Fossil-Steam
0435 | Other cyclone problems | Boiler | Boiler Fuel Supply from Bunkers to Boiler | D1 | Forced - Immediate | 2017 | Coal | CC | 100 | Fossil-Steam | SERC | Winter | 1.6666 | 25 | 1 | 1 | 0435-Other cyclone problems | D1-Forced - Immediate | 100-Fossil-Steam
0435 | Other cyclone problems | Boiler | Boiler Fuel Supply from Bunkers to Boiler | D1 | Forced - Immediate | 2017 | Coal | CC | 100 | Fossil-Steam | SERC | Winter | 2.6666 | 40 | 1 | 1 | 0435-Other cyclone problems | D1-Forced - Immediate | 100-Fossil-Steam
0435 | Other cyclone problems | Boiler | Boiler Fuel Supply from Bunkers to Boiler | D1 | Forced - Immediate | 2017 | Coal | LI | 100 | Fossil-Steam | MRO | Off-Peak | 25 | 60 | 1 | 1 | 0435-Other cyclone problems | D1-Forced - Immediate | 100-Fossil-Steam
0435 | Other cyclone problems | Boiler | Boiler Fuel Supply from Bunkers to Boiler | D1 | Forced - Immediate | 2017 | Coal | LI | 100 | Fossil-Steam | MRO | Off-Peak | 33.8333 | 70 | 1 | 1 | 0435-Other cyclone problems | D1-Forced - Immediate | 100-Fossil-Steam
0435 | Other cyclone problems | Boiler | Boiler Fuel Supply from Bunkers to Boiler | D1 | Forced - Immediate | 2017 | Coal | LI | 100 | Fossil-Steam | MRO | Summer | 60 | 60 | 1 | 1 | 0435-Other cyclone problems | D1-Forced - Immediate | 100-Fossil-Steam
0435 | Other cyclone problems | Boiler | Boiler Fuel Supply from Bunkers to Boiler | D2 | Forced - Delayed | 2017 | Coal | LI | 100 | Fossil-Steam | MRO | Winter | 28.2 | 36 | 1 | 1 | 0435-Other cyclone problems | D2-Forced - Delayed | 100-Fossil-Steam
0435 | Other cyclone problems | Boiler | Boiler Fuel Supply from Bunkers to Boiler | D1 | Forced - Immediate | 2017 | Coal | CC | 100 | Fossil-Steam | SERC | Off-Peak | 0.95 | 19 | 1 | 1 | 0435-Other cyclone problems | D1-Forced - Immediate | 100-Fossil-Steam
0435 | Other cyclone problems | Boiler | Boiler Fuel Supply from Bunkers to Boiler | D1 | Forced - Immediate | 2017 | Coal | CC | 100 | Fossil-Steam | SERC | Off-Peak | 2.5 | 25 | 1 | 1 | 0435-Other cyclone problems | D1-Forced - Immediate | 100-Fossil-Steam
0435 | Other cyclone problems | Boiler | Boiler Fuel Supply from Bunkers to Boiler | D1 | Forced - Immediate | 2017 | Coal | CC | 100 | Fossil-Steam | SERC | Off-Peak | 4.4 | 33 | 1 | 2 | 0435-Other cyclone problems | D1-Forced - Immediate | 100-Fossil-Steam
0435 | Other cyclone problems | Boiler | Boiler Fuel Supply from Bunkers to Boiler | D1 | Forced - Immediate | 2017 | Coal | CC | 100 | Fossil-Steam | SERC | Off-Peak | 4.6666 | 40 | 1 | 1 | 0435-Other cyclone problems | D1-Forced - Immediate | 100-Fossil-Steam
0435 | Other cyclone problems | Boiler | Boiler Fuel Supply from Bunkers to Boiler | D1 | Forced - Immediate | 2017 | Coal | CC | 100 | Fossil-Steam | SERC | Off-Peak | 6.05 | 33 | 1 | 1 | 0435-Other cyclone problems | D1-Forced - Immediate | 100-Fossil-Steam
0435 | Other cyclone problems | Boiler | Boiler Fuel Supply from Bunkers to Boiler | D1 | Forced - Immediate | 2017 | Coal | CC | 100 | Fossil-Steam | SERC | Off-Peak | 15.1667 | 35 | 1 | 1 | 0435-Other cyclone problems | D1-Forced - Immediate | 100-Fossil-Steam
0435 | Other cyclone problems | Boiler | Boiler Fuel Supply from Bunkers to Boiler | D1 | Forced - Immediate | 2017 | Coal | CC | 100 | Fossil-Steam | SERC | Off-Peak | 40.25 | 35 | 1 | 1 | 0435-Other cyclone problems | D1-Forced - Immediate | 100-Fossil-Steam
0435 | Other cyclone problems | Boiler | Boiler Fuel Supply from Bunkers to Boiler | D1 | Forced - Immediate | 2017 | Coal | CC | 100 | Fossil-Steam | SERC | Summer | 1.55 | 31 | 2 | 12 | 0435-Other cyclone problems | D1-Forced - Immediate | 100-Fossil-Steam
0435 | Other cyclone problems | Boiler | Boiler Fuel Supply from Bunkers to Boiler | D1 | Forced - Immediate | 2017 | Coal | CC | 100 | Fossil-Steam | SERC | Summer | 1.8 | 36 | 1 | 1 | 0435-Other cyclone problems | D1-Forced - Immediate | 100-Fossil-Steam
0435 | Other cyclone problems | Boiler | Boiler Fuel Supply from Bunkers to Boiler | D1 | Forced - Immediate | 2017 | Coal | CC | 100 | Fossil-Steam | SERC | Summer | 1.8666 | 28 | 1 | 1 | 0435-Other cyclone problems | D1-Forced - Immediate | 100-Fossil-Steam
0435 | Other cyclone problems | Boiler | Boiler Fuel Supply from Bunkers to Boiler | D1 | Forced - Immediate | 2017 | Coal | CC | 100 | Fossil-Steam | SERC | Summer | 2.1667 | 26 | 2 | 5 | 0435-Other cyclone problems | D1-Forced - Immediate | 100-Fossil-Steam
0435 | Other cyclone problems | Boiler | Boiler Fuel Supply from Bunkers to Boiler | D1 | Forced - Immediate | 2017 | Coal | CC | 100 | Fossil-Steam | SERC | Summer | 2.3333 | 35 | 1 | 5 | 0435-Other cyclone problems | D1-Forced - Immediate | 100-Fossil-Steam
0435 | Other cyclone problems | Boiler | Boiler Fuel Supply from Bunkers to Boiler | D1 | Forced - Immediate | 2017 | Coal | CC | 100 | Fossil-Steam | SERC | Summer | 2.5 | 15 | 1 | 1 | 0435-Other cyclone problems | D1-Forced - Immediate | 100-Fossil-Steam
0435 | Other cyclone problems | Boiler | Boiler Fuel Supply from Bunkers to Boiler | D1 | Forced - Immediate | 2017 | Coal | CC | 100 | Fossil-Steam | SERC | Summer | 3.4167 | 41 | 1 | 1 | 0435-Other cyclone problems | D1-Forced - Immediate | 100-Fossil-Steam
0435 | Other cyclone problems | Boiler | Boiler Fuel Supply from Bunkers to Boiler | D1 | Forced - Immediate | 2017 | Coal | CC | 100 | Fossil-Steam | SERC | Summer | 3.85 | 21 | 1 | 1 | 0435-Other cyclone problems | D1-Forced - Immediate | 100-Fossil-Steam
0435 | Other cyclone problems | Boiler | Boiler Fuel Supply from Bunkers to Boiler | D1 | Forced - Immediate | 2017 | Coal | CC | 100 | Fossil-Steam | SERC | Summer | 5.3666 | 46 | 2 | 3 | 0435-Other cyclone problems | D1-Forced - Immediate | 100-Fossil-Steam
0435 | Other cyclone problems | Boiler | Boiler Fuel Supply from Bunkers to Boiler | D1 | Forced - Immediate | 2017 | Coal | CC | 100 | Fossil-Steam | SERC | Summer | 9.9666 | 46 | 1 | 1 | 0435-Other cyclone problems | D1-Forced - Immediate | 100-Fossil-Steam
0435 | Other cyclone problems | Boiler | Boiler Fuel Supply from Bunkers to Boiler | D1 | Forced - Immediate | 2017 | Coal | CC | 100 | Fossil-Steam | SERC | Summer | 12.25 | 35 | 1 | 1 | 0435-Other cyclone problems | D1-Forced - Immediate | 100-Fossil-Steam
0435 | Other cyclone problems | Boiler | Boiler Fuel Supply from Bunkers to Boiler | D1 | Forced - Immediate | 2017 | Coal | CC | 100 | Fossil-Steam | SERC | Summer | 13.0166 | 71 | 1 | 1 | 0435-Other cyclone problems | D1-Forced - Immediate | 100-Fossil-Steam
0435 | Other cyclone problems | Boiler | Boiler Fuel Supply from Bunkers to Boiler | D1 | Forced - Immediate | 2017 | Coal | CC | 100 | Fossil-Steam | SERC | Summer | 13.6667 | 41 | 1 | 1 | 0435-Other cyclone problems | D1-Forced - Immediate | 100-Fossil-Steam
0435 | Other cyclone problems | Boiler | Boiler Fuel Supply from Bunkers to Boiler | D1 | Forced - Immediate | 2017 | Coal | CC | 100 | Fossil-Steam | SERC | Summer | 19.1333 | 41 | 1 | 1 | 0435-Other cyclone problems | D1-Forced - Immediate | 100-Fossil-Steam
0435 | Other cyclone problems | Boiler | Boiler Fuel Supply from Bunkers to Boiler | D1 | Forced - Immediate | 2017 | Coal | CC | 100 | Fossil-Steam | SERC | Summer | 35 | 35 | 1 | 1 | 0435-Other cyclone problems | D1-Forced - Immediate | 100-Fossil-Steam
0435 | Other cyclone problems | Boiler | Boiler Fuel Supply from Bunkers to Boiler | D1 | Forced - Immediate | 2017 | Coal | CC | 100 | Fossil-Steam | MRO | Summer | 476.6666 | 65 | 1 | 1 | 0435-Other cyclone problems | D1-Forced - Immediate | 100-Fossil-Steam
0435 | Other cyclone problems | Boiler | Boiler Fuel Supply from Bunkers to Boiler | D1 | Forced - Immediate | 2017 | Coal | CC | 100 | Fossil-Steam | MRO | Summer | 1677.1311 | 67.13 | 1 | 1 | 0435-Other cyclone problems | D1-Forced - Immediate | 100-Fossil-Steam
0435 | Other cyclone problems | Boiler | Boiler Fuel Supply from Bunkers to Boiler | D1 | Forced - Immediate | 2017 | Coal | CC | 100 | Fossil-Steam | SERC | Winter | 1 | 20 | 1 | 2 | 0435-Other cyclone problems | D1-Forced - Immediate | 100-Fossil-Steam
0435 | Other cyclone problems | Boiler | Boiler Fuel Supply from Bunkers to Boiler | D1 | Forced - Immediate | 2017 | Coal | LI | 100 | Fossil-Steam | MRO | Off-Peak | 37.3333 | 80 | 1 | 1 | 0435-Other cyclone problems | D1-Forced - Immediate | 100-Fossil-Steam
0435 | Other cyclone problems | Boiler | Boiler Fuel Supply from Bunkers to Boiler | D1 | Forced - Immediate | 2017 | Coal | LI | 100 | Fossil-Steam | MRO | Summer | 27 | 60 | 1 | 1 | 0435-Other cyclone problems | D1-Forced - Immediate | 100-Fossil-Steam
0435 | Other cyclone problems | Boiler | Boiler Fuel Supply from Bunkers to Boiler | D1 | Forced - Immediate | 2017 | Coal | CC | 100 | Fossil-Steam | SERC | Off-Peak | 1.15 | 23 | 1 | 2 | 0435-Other cyclone problems | D1-Forced - Immediate | 100-Fossil-Steam
0435 | Other cyclone problems | Boiler | Boiler Fuel Supply from Bunkers to Boiler | D1 | Forced - Immediate | 2017 | Coal | CC | 100 | Fossil-Steam | SERC | Off-Peak | 1.5333 | 23 | 1 | 1 | 0435-Other cyclone problems | D1-Forced - Immediate | 100-Fossil-Steam
0435 | Other cyclone problems | Boiler | Boiler Fuel Supply from Bunkers to Boiler | D1 | Forced - Immediate | 2017 | Coal | CC | 100 | Fossil-Steam | SERC | Off-Peak | 2 | 40 | 1 | 4 | 0435-Other cyclone problems | D1-Forced - Immediate | 100-Fossil-Steam
0435 | Other cyclone problems | Boiler | Boiler Fuel Supply from Bunkers to Boiler | D1 | Forced - Immediate | 2017 | Coal | CC | 100 | Fossil-Steam | SERC | Off-Peak | 2.3333 | 35 | 1 | 1 | 0435-Other cyclone problems | D1-Forced - Immediate | 100-Fossil-Steam
0435 | Other cyclone problems | Boiler | Boiler Fuel Supply from Bunkers to Boiler | D1 | Forced - Immediate | 2017 | Coal | CC | 100 | Fossil-Steam | SERC | Off-Peak | 2.5 | 50 | 1 | 1 | 0435-Other cyclone problems | D1-Forced - Immediate | 100-Fossil-Steam
0435 | Other cyclone problems | Boiler | Boiler Fuel Supply from Bunkers to Boiler | D1 | Forced - Immediate | 2017 | Coal | CC | 100 | Fossil-Steam | SERC | Off-Peak | 2.7333 | 41 | 1 | 2 | 0435-Other cyclone problems | D1-Forced - Immediate | 100-Fossil-Steam
0435 | Other cyclone problems | Boiler | Boiler Fuel Supply from Bunkers to Boiler | D1 | Forced - Immediate | 2017 | Coal | CC | 100 | Fossil-Steam | SERC | Off-Peak | 2.8 | 28 | 1 | 1 | 0435-Other cyclone problems | D1-Forced - Immediate | 100-Fossil-Steam
0435 | Other cyclone problems | Boiler | Boiler Fuel Supply from Bunkers to Boiler | D1 | Forced - Immediate | 2017 | Coal | CC | 100 | Fossil-Steam | SERC | Off-Peak | 3 | 45 | 1 | 1 | 0435-Other cyclone problems | D1-Forced - Immediate | 100-Fossil-Steam
0435 | Other cyclone problems | Boiler | Boiler Fuel Supply from Bunkers to Boiler | D1 | Forced - Immediate | 2017 | Coal | CC | 100 | Fossil-Steam | SERC | Off-Peak | 4.55 | 39 | 1 | 1 | 0435-Other cyclone problems | D1-Forced - Immediate | 100-Fossil-Steam
0435 | Other cyclone problems | Boiler | Boiler Fuel Supply from Bunkers to Boiler | D1 | Forced - Immediate | 2017 | Coal | CC | 100 | Fossil-Steam | SERC | Off-Peak | 7.25 | 29 | 1 | 1 | 0435-Other cyclone problems | D1-Forced - Immediate | 100-Fossil-Steam
0435 | Other cyclone problems | Boiler | Boiler Fuel Supply from Bunkers to Boiler | D1 | Forced - Immediate | 2017 | Coal | CC | 100 | Fossil-Steam | SERC | Off-Peak | 7.5167 | 41 | 1 | 1 | 0435-Other cyclone problems | D1-Forced - Immediate | 100-Fossil-Steam
0435 | Other cyclone problems | Boiler | Boiler Fuel Supply from Bunkers to Boiler | D1 | Forced - Immediate | 2017 | Coal | CC | 100 | Fossil-Steam | SERC | Off-Peak | 8.1667 | 35 | 1 | 1 | 0435-Other cyclone problems | D1-Forced - Immediate | 100-Fossil-Steam
0435 | Other cyclone problems | Boiler | Boiler Fuel Supply from Bunkers to Boiler | D1 | Forced - Immediate | 2017 | Coal | CC | 100 | Fossil-Steam | SERC | Off-Peak | 11.5 | 30 | 1 | 1 | 0435-Other cyclone problems | D1-Forced - Immediate | 100-Fossil-Steam
0435 | Other cyclone problems | Boiler | Boiler Fuel Supply from Bunkers to Boiler | D1 | Forced - Immediate | 2017 | Coal | CC | 100 | Fossil-Steam | SERC | Summer | 0.5 | 10 | 1 | 1 | 0435-Other cyclone problems | D1-Forced - Immediate | 100-Fossil-Steam
0435 | Other cyclone problems | Boiler | Boiler Fuel Supply from Bunkers to Boiler | D1 | Forced - Immediate | 2017 | Coal | CC | 100 | Fossil-Steam | SERC | Summer | 0.9 | 18 | 2 | 2 | 0435-Other cyclone problems | D1-Forced - Immediate | 100-Fossil-Steam
0435 | Other cyclone problems | Boiler | Boiler Fuel Supply from Bunkers to Boiler | D1 | Forced - Immediate | 2017 | Coal | CC | 100 | Fossil-Steam | SERC | Summer | 1.0333 | 31 | 1 | 1 | 0435-Other cyclone problems | D1-Forced - Immediate | 100-Fossil-Steam
0435 | Other cyclone problems | Boiler | Boiler Fuel Supply from Bunkers to Boiler | D1 | Forced - Immediate | 2017 | Coal | CC | 100 | Fossil-Steam | SERC | Summer | 1.75 | 35 | 1 | 8 | 0435-Other cyclone problems | D1-Forced - Immediate | 100-Fossil-Steam
0435 | Other cyclone problems | Boiler | Boiler Fuel Supply from Bunkers to Boiler | D1 | Forced - Immediate | 2017 | Coal | CC | 100 | Fossil-Steam | SERC | Summer | 1.95 | 39 | 1 | 1 | 0435-Other cyclone problems | D1-Forced - Immediate | 100-Fossil-Steam
0435 | Other cyclone problems | Boiler | Boiler Fuel Supply from Bunkers to Boiler | D1 | Forced - Immediate | 2017 | Coal | CC | 100 | Fossil-Steam | SERC | Summer | 2.0833 | 25 | 1 | 1 | 0435-Other cyclone problems | D1-Forced - Immediate | 100-Fossil-Steam
0435 | Other cyclone problems | Boiler | Boiler Fuel Supply from Bunkers to Boiler | D1 | Forced - Immediate | 2017 | Coal | CC | 100 | Fossil-Steam | SERC | Summer | 2.45 | 21 | 1 | 1 | 0435-Other cyclone problems | D1-Forced - Immediate | 100-Fossil-Steam
0435 | Other cyclone problems | Boiler | Boiler Fuel Supply from Bunkers to Boiler | D1 | Forced - Immediate | 2017 | Coal | CC | 100 | Fossil-Steam | SERC | Summer | 2.6 | 26 | 1 | 2 | 0435-Other cyclone problems | D1-Forced - Immediate | 100-Fossil-Steam
0435 | Other cyclone problems | Boiler | Boiler Fuel Supply from Bunkers to Boiler | D1 | Forced - Immediate | 2017 | Coal | CC | 100 | Fossil-Steam | SERC | Summer | 2.9167 | 35 | 1 | 3 | 0435-Other cyclone problems | D1-Forced - Immediate | 100-Fossil-Steam
0435 | Other cyclone problems | Boiler | Boiler Fuel Supply from Bunkers to Boiler | D1 | Forced - Immediate | 2017 | Coal | CC | 100 | Fossil-Steam | SERC | Summer | 5.25 | 35 | 1 | 3 | 0435-Other cyclone problems | D1-Forced - Immediate | 100-Fossil-Steam
0435 | Other cyclone problems | Boiler | Boiler Fuel Supply from Bunkers to Boiler | D1 | Forced - Immediate | 2017 | Coal | CC | 100 | Fossil-Steam | SERC | Summer | 5.4667 | 41 | 1 | 1 | 0435-Other cyclone problems | D1-Forced - Immediate | 100-Fossil-Steam
0435 | Other cyclone problems | Boiler | Boiler Fuel Supply from Bunkers to Boiler | D1 | Forced - Immediate | 2017 | Coal | CC | 100 | Fossil-Steam | SERC | Summer | 6.7166 | 31 | 1 | 1 | 0435-Other cyclone problems | D1-Forced - Immediate | 100-Fossil-Steam
0435 | Other cyclone problems | Boiler | Boiler Fuel Supply from Bunkers to Boiler | D1 | Forced - Immediate | 2017 | Coal | CC | 100 | Fossil-Steam | SERC | Summer | 7.3667 | 26 | 1 | 1 | 0435-Other cyclone problems | D1-Forced - Immediate | 100-Fossil-Steam
0435 | Other cyclone problems | Boiler | Boiler Fuel Supply from Bunkers to Boiler | D1 | Forced - Immediate | 2017 | Coal | CC | 100 | Fossil-Steam | SERC | Summer | 7.8 | 39 | 1 | 1 | 0435-Other cyclone problems | D1-Forced - Immediate | 100-Fossil-Steam
0435 | Other cyclone problems | Boiler | Boiler Fuel Supply from Bunkers to Boiler | D1 | Forced - Immediate | 2017 | Coal | CC | 100 | Fossil-Steam | SERC | Summer | 10.2 | 36 | 1 | 1 | 0435-Other cyclone problems | D1-Forced - Immediate | 100-Fossil-Steam
0435 | Other cyclone problems | Boiler | Boiler Fuel Supply from Bunkers to Boiler | D1 | Forced - Immediate | 2017 | Coal | CC | 100 | Fossil-Steam | SERC | Summer | 19.8333 | 35 | 1 | 1 | 0435-Other cyclone problems | D1-Forced - Immediate | 100-Fossil-Steam
0435 | Other cyclone problems | Boiler | Boiler Fuel Supply from Bunkers to Boiler | D1 | Forced - Immediate | 2017 | Coal | CC | 100 | Fossil-Steam | SERC | Summer | 25.2 | 36 | 1 | 1 | 0435-Other cyclone problems | D1-Forced - Immediate | 100-Fossil-Steam
0435 | Other cyclone problems | Boiler | Boiler Fuel Supply from Bunkers to Boiler | D1 | Forced - Immediate | 2017 | Coal | CC | 100 | Fossil-Steam | SERC | Summer | 26.8666 | 31 | 1 | 2 | 0435-Other cyclone problems | D1-Forced - Immediate | 100-Fossil-Steam
0435 | Other cyclone problems | Boiler | Boiler Fuel Supply from Bunkers to Boiler | D1 | Forced - Immediate | 2017 | Coal | CC | 100 | Fossil-Steam | SERC | Summer | 34.2 | 36 | 1 | 1 | 0435-Other cyclone problems | D1-Forced - Immediate | 100-Fossil-Steam
0435 | Other cyclone problems | Boiler | Boiler Fuel Supply from Bunkers to Boiler | D1 | Forced - Immediate | 2017 | Coal | CC | 100 | Fossil-Steam | SERC | Winter | 3.75 | 45 | 1 | 1 | 0435-Other cyclone problems | D1-Forced - Immediate | 100-Fossil-Steam
0435 | Other cyclone problems | Boiler | Boiler Fuel Supply from Bunkers to Boiler | D1 | Forced - Immediate | 2017 | Coal | CC | 100 | Fossil-Steam | SERC | Winter | 5 | 30 | 1 | 1 | 0435-Other cyclone problems | D1-Forced - Immediate | 100-Fossil-Steam
0435 | Other cyclone problems | Boiler | Boiler Fuel Supply from Bunkers to Boiler | D2 | Forced - Delayed | 2017 | Coal | LI | 100 | Fossil-Steam | MRO | Winter | 11.3333 | 40 | 1 | 1 | 0435-Other cyclone problems | D2-Forced - Delayed | 100-Fossil-Steam
0435 | Other cyclone problems | Boiler | Boiler Fuel Supply from Bunkers to Boiler | U2 | Forced - Delayed | 2017 | Coal | CC | 100 | Fossil-Steam | MRO | Winter | 44310.9332 | 364 | 1 | 1 | 0435-Other cyclone problems | U2-Forced - Delayed | 100-Fossil-Steam
0435 | Other cyclone problems | Boiler | Boiler Fuel Supply from Bunkers to Boiler | U3 | Forced - Postponed | 2017 | Coal | CC | 100 | Fossil-Steam | MRO | Off-Peak | 45034.3332 | 334 | 1 | 1 | 0435-Other cyclone problems | U3-Forced - Postponed | 100-Fossil-Steam
0435 | Other cyclone problems | Boiler | Boiler Fuel Supply from Bunkers to Boiler | D1 | Forced - Immediate | 2017 | Coal | CC | 100 | Fossil-Steam | SERC | Off-Peak | 1.2 | 36 | 1 | 2 | 0435-Other cyclone problems | D1-Forced - Immediate | 100-Fossil-Steam
0435 | Other cyclone problems | Boiler | Boiler Fuel Supply from Bunkers to Boiler | D1 | Forced - Immediate | 2017 | Coal | CC | 100 | Fossil-Steam | SERC | Off-Peak | 1.5 | 45 | 1 | 1 | 0435-Other cyclone problems | D1-Forced - Immediate | 100-Fossil-Steam
0435 | Other cyclone problems | Boiler | Boiler Fuel Supply from Bunkers to Boiler | D1 | Forced - Immediate | 2017 | Coal | CC | 100 | Fossil-Steam | SERC | Off-Peak | 2 | 20 | 1 | 1 | 0435-Other cyclone problems | D1-Forced - Immediate | 100-Fossil-Steam
0435 | Other cyclone problems | Boiler | Boiler Fuel Supply from Bunkers to Boiler | D1 | Forced - Immediate | 2017 | Coal | CC | 100 | Fossil-Steam | SERC | Off-Peak | 2.1 | 21 | 1 | 1 | 0435-Other cyclone problems | D1-Forced - Immediate | 100-Fossil-Steam
0435 | Other cyclone problems | Boiler | Boiler Fuel Supply from Bunkers to Boiler | D1 | Forced - Immediate | 2017 | Coal | CC | 100 | Fossil-Steam | SERC | Off-Peak | 3.8333 | 23 | 1 | 1 | 0435-Other cyclone problems | D1-Forced - Immediate | 100-Fossil-Steam
0435 | Other cyclone problems | Boiler | Boiler Fuel Supply from Bunkers to Boiler | D1 | Forced - Immediate | 2017 | Coal | CC | 100 | Fossil-Steam | SERC | Off-Peak | 4.7833 | 41 | 1 | 1 | 0435-Other cyclone problems | D1-Forced - Immediate | 100-Fossil-Steam
0435 | Other cyclone problems | Boiler | Boiler Fuel Supply from Bunkers to Boiler | D1 | Forced - Immediate | 2017 | Coal | CC | 100 | Fossil-Steam | SERC | Off-Peak | 4.9333 | 37 | 1 | 1 | 0435-Other cyclone problems | D1-Forced - Immediate | 100-Fossil-Steam
0435 | Other cyclone problems | Boiler | Boiler Fuel Supply from Bunkers to Boiler | D1 | Forced - Immediate | 2017 | Coal | CC | 100 | Fossil-Steam | SERC | Off-Peak | 5.8333 | 50 | 1 | 1 | 0435-Other cyclone problems | D1-Forced - Immediate | 100-Fossil-Steam
0435 | Other cyclone problems | Boiler | Boiler Fuel Supply from Bunkers to Boiler | D1 | Forced - Immediate | 2017 | Coal | CC | 100 | Fossil-Steam | SERC | Off-Peak | 6.6666 | 40 | 1 | 2 | 0435-Other cyclone problems | D1-Forced - Immediate | 100-Fossil-Steam
0435 | Other cyclone problems | Boiler | Boiler Fuel Supply from Bunkers to Boiler | D1 | Forced - Immediate | 2017 | Coal | CC | 100 | Fossil-Steam | SERC | Off-Peak | 96.05 | 51 | 1 | 1 | 0435-Other cyclone problems | D1-Forced - Immediate | 100-Fossil-Steam
0435 | Other cyclone problems | Boiler | Boiler Fuel Supply from Bunkers to Boiler | D1 | Forced - Immediate | 2017 | Coal | CC | 100 | Fossil-Steam | SERC | Off-Peak | 285.75 | 45 | 1 | 1 | 0435-Other cyclone problems | D1-Forced - Immediate | 100-Fossil-Steam
0435 | Other cyclone problems | Boiler | Boiler Fuel Supply from Bunkers to Boiler | D1 | Forced - Immediate | 2017 | Coal | CC | 100 | Fossil-Steam | SERC | Summer | 0.16667 | 5 | 1 | 1 | 0435-Other cyclone problems | D1-Forced - Immediate | 100-Fossil-Steam
0435 | Other cyclone problems | Boiler | Boiler Fuel Supply from Bunkers to Boiler | D1 | Forced - Immediate | 2017 | Coal | CC | 100 | Fossil-Steam | SERC | Summer | 0.26666 | 8 | 1 | 1 | 0435-Other cyclone problems | D1-Forced - Immediate | 100-Fossil-Steam
0435 | Other cyclone problems | Boiler | Boiler Fuel Supply from Bunkers to Boiler | D1 | Forced - Immediate | 2017 | Coal | CC | 100 | Fossil-Steam | SERC | Summer | 1.0667 | 16 | 1 | 2 | 0435-Other cyclone problems | D1-Forced - Immediate | 100-Fossil-Steam
0435 | Other cyclone problems | Boiler | Boiler Fuel Supply from Bunkers to Boiler | D1 | Forced - Immediate | 2017 | Coal | CC | 100 | Fossil-Steam | SERC | Summer | 1.3333 | 20 | 1 | 2 | 0435-Other cyclone problems | D1-Forced - Immediate | 100-Fossil-Steam
0435 | Other cyclone problems | Boiler | Boiler Fuel Supply from Bunkers to Boiler | D1 | Forced - Immediate | 2017 | Coal | CC | 100 | Fossil-Steam | SERC | Summer | 3.0333 | 26 | 1 | 1 | 0435-Other cyclone problems | D1-Forced - Immediate | 100-Fossil-Steam
0435 | Other cyclone problems | Boiler | Boiler Fuel Supply from Bunkers to Boiler | D1 | Forced - Immediate | 2017 | Coal | CC | 100 | Fossil-Steam | SERC | Summer | 4.6667 | 35 | 1 | 1 | 0435-Other cyclone problems | D1-Forced - Immediate | 100-Fossil-Steam
0435 | Other cyclone problems | Boiler | Boiler Fuel Supply from Bunkers to Boiler | D1 | Forced - Immediate | 2017 | Coal | CC | 100 | Fossil-Steam | SERC | Summer | 5.1666 | 31 | 1 | 3 | 0435-Other cyclone problems | D1-Forced - Immediate | 100-Fossil-Steam
0435 | Other cyclone problems | Boiler | Boiler Fuel Supply from Bunkers to Boiler | D1 | Forced - Immediate | 2017 | Coal | CC | 100 | Fossil-Steam | SERC | Summer | 5.2 | 26 | 1 | 1 | 0435-Other cyclone problems | D1-Forced - Immediate | 100-Fossil-Steam
0435 | Other cyclone problems | Boiler | Boiler Fuel Supply from Bunkers to Boiler | D1 | Forced - Immediate | 2017 | Coal | CC | 100 | Fossil-Steam | SERC | Summer | 6.4167 | 35 | 1 | 3 | 0435-Other cyclone problems | D1-Forced - Immediate | 100-Fossil-Steam
0435 | Other cyclone problems | Boiler | Boiler Fuel Supply from Bunkers to Boiler | D1 | Forced - Immediate | 2017 | Coal | CC | 100 | Fossil-Steam | SERC | Summer | 7.75 | 31 | 1 | 2 | 0435-Other cyclone problems | D1-Forced - Immediate | 100-Fossil-Steam
0435 | Other cyclone problems | Boiler | Boiler Fuel Supply from Bunkers to Boiler | D1 | Forced - Immediate | 2017 | Coal | CC | 100 | Fossil-Steam | SERC | Summer | 8.5 | 51 | 1 | 1 | 0435-Other cyclone problems | D1-Forced - Immediate | 100-Fossil-Steam
0435 | Other cyclone problems | Boiler | Boiler Fuel Supply from Bunkers to Boiler | D1 | Forced - Immediate | 2017 | Coal | CC | 100 | Fossil-Steam | SERC | Summer | 9.1 | 39 | 1 | 1 | 0435-Other cyclone problems | D1-Forced - Immediate | 100-Fossil-Steam
0435 | Other cyclone problems | Boiler | Boiler Fuel Supply from Bunkers to Boiler | D1 | Forced - Immediate | 2017 | Coal | CC | 100 | Fossil-Steam | SERC | Summer | 10.3333 | 31 | 1 | 1 | 0435-Other cyclone problems | D1-Forced - Immediate | 100-Fossil-Steam
0435 | Other cyclone problems | Boiler | Boiler Fuel Supply from Bunkers to Boiler | D1 | Forced - Immediate | 2017 | Coal | CC | 100 | Fossil-Steam | SERC | Summer | 14.9833 | 31 | 1 | 1 | 0435-Other cyclone problems | D1-Forced - Immediate | 100-Fossil-Steam
0435 | Other cyclone problems | Boiler | Boiler Fuel Supply from Bunkers to Boiler | D1 | Forced - Immediate | 2017 | Coal | CC | 100 | Fossil-Steam | SERC | Summer | 16.5666 | 71 | 1 | 1 | 0435-Other cyclone problems | D1-Forced - Immediate | 100-Fossil-Steam
0435 | Other cyclone problems | Boiler | Boiler Fuel Supply from Bunkers to Boiler | D1 | Forced - Immediate | 2017 | Coal | CC | 100 | Fossil-Steam | MRO | Summer | 84.26 | 42.13 | 1 | 1 | 0435-Other cyclone problems | D1-Forced - Immediate | 100-Fossil-Steam
0435 | Other cyclone problems | Boiler | Boiler Fuel Supply from Bunkers to Boiler | D1 | Forced - Immediate | 2017 | Coal | CC | 100 | Fossil-Steam | SERC | Summer | 114.1713 | 41.77 | 1 | 1 | 0435-Other cyclone problems | D1-Forced - Immediate | 100-Fossil-Steam
0435 | Other cyclone problems | Boiler | Boiler Fuel Supply from Bunkers to Boiler | D1 | Forced - Immediate | 2017 | Coal | CC | 100 | Fossil-Steam | SERC | Winter | 1.3333 | 20 | 1 | 1 | 0435-Other cyclone problems | D1-Forced - Immediate | 100-Fossil-Steam
0435 | Other cyclone problems | Boiler | Boiler Fuel Supply from Bunkers to Boiler | D1 | Forced - Immediate | 2017 | Coal | CC | 100 | Fossil-Steam | SERC | Winter | 2 | 40 | 1 | 4 | 0435-Other cyclone problems | D1-Forced - Immediate | 100-Fossil-Steam
0435 | Other cyclone problems | Boiler | Boiler Fuel Supply from Bunkers to Boiler | D1 | Forced - Immediate | 2017 | Coal | CC | 100 | Fossil-Steam | SERC | Winter | 2.25 | 45 | 1 | 6 | 0435-Other cyclone problems | D1-Forced - Immediate | 100-Fossil-Steam
0435 | Other cyclone problems | Boiler | Boiler Fuel Supply from Bunkers to Boiler | D1 | Forced - Immediate | 2017 | Coal | CC | 100 | Fossil-Steam | SERC | Winter | 4 | 40 | 1 | 2 | 0435-Other cyclone problems | D1-Forced - Immediate | 100-Fossil-Steam
0435 | Other cyclone problems | Boiler | Boiler Fuel Supply from Bunkers to Boiler | D1 | Forced - Immediate | 2017 | Coal | CC | 100 | Fossil-Steam | SERC | Winter | 4.0833 | 35 | 1 | 1 | 0435-Other cyclone problems | D1-Forced - Immediate | 100-Fossil-Steam
0435 | Other cyclone problems | Boiler | Boiler Fuel Supply from Bunkers to Boiler | D1 | Forced - Immediate | 2017 | Coal | CC | 100 | Fossil-Steam | SERC | Winter | 8.75 | 35 | 1 | 1 | 0435-Other cyclone problems | D1-Forced - Immediate | 100-Fossil-Steam
0435 | Other cyclone problems | Boiler | Boiler Fuel Supply from Bunkers to Boiler | D1 | Forced - Immediate | 2017 | Coal | CC | 100 | Fossil-Steam | SERC | Winter | 97.5 | 45 | 1 | 1 | 0435-Other cyclone problems | D1-Forced - Immediate | 100-Fossil-Steam
0435 | Other cyclone problems | Boiler | Boiler Fuel Supply from Bunkers to Boiler | D2 | Forced - Delayed | 2017 | Coal | LI | 100 | Fossil-Steam | MRO | Winter | 19.3333 | 29 | 1 | 1 | 0435-Other cyclone problems | D2-Forced - Delayed | 100-Fossil-Steam
0435 | Other cyclone problems | Boiler | Boiler Fuel Supply from Bunkers to Boiler | D1 | Forced - Immediate | 2017 | Coal | CC | 100 | Fossil-Steam | SERC | Off-Peak | 1.6666 | 25 | 1 | 1 | 0435-Other cyclone problems | D1-Forced - Immediate | 100-Fossil-Steam
0435 | Other cyclone problems | Boiler | Boiler Fuel Supply from Bunkers to Boiler | D1 | Forced - Immediate | 2017 | Coal | CC | 100 | Fossil-Steam | SERC | Off-Peak | 1.75 | 35 | 1 | 1 | 0435-Other cyclone problems | D1-Forced - Immediate | 100-Fossil-Steam
0435 | Other cyclone problems | Boiler | Boiler Fuel Supply from Bunkers to Boiler | D1 | Forced - Immediate | 2017 | Coal | CC | 100 | Fossil-Steam | SERC | Off-Peak | 2 | 30 | 1 | 1 | 0435-Other cyclone problems | D1-Forced - Immediate | 100-Fossil-Steam
0435 | Other cyclone problems | Boiler | Boiler Fuel Supply from Bunkers to Boiler | D1 | Forced - Immediate | 2017 | Coal | CC | 100 | Fossil-Steam | SERC | Off-Peak | 2.6666 | 40 | 1 | 1 | 0435-Other cyclone problems | D1-Forced - Immediate | 100-Fossil-Steam
0435 | Other cyclone problems | Boiler | Boiler Fuel Supply from Bunkers to Boiler | D1 | Forced - Immediate | 2017 | Coal | CC | 100 | Fossil-Steam | SERC | Off-Peak | 3.6 | 36 | 1 | 1 | 0435-Other cyclone problems | D1-Forced - Immediate | 100-Fossil-Steam
0435 | Other cyclone problems | Boiler | Boiler Fuel Supply from Bunkers to Boiler | D1 | Forced - Immediate | 2017 | Coal | CC | 100 | Fossil-Steam | SERC | Off-Peak | 4.5 | 45 | 1 | 1 | 0435-Other cyclone problems | D1-Forced - Immediate | 100-Fossil-Steam
0435 | Other cyclone problems | Boiler | Boiler Fuel Supply from Bunkers to Boiler | D1 | Forced - Immediate | 2017 | Coal | CC | 100 | Fossil-Steam | SERC | Off-Peak | 5.8333 | 70 | 1 | 1 | 0435-Other cyclone problems | D1-Forced - Immediate | 100-Fossil-Steam
0435 | Other cyclone problems | Boiler | Boiler Fuel Supply from Bunkers to Boiler | D1 | Forced - Immediate | 2017 | Coal | CC | 100 | Fossil-Steam | SERC | Off-Peak | 6.7166 | 31 | 1 | 1 | 0435-Other cyclone problems | D1-Forced - Immediate | 100-Fossil-Steam
0435 | Other cyclone problems | Boiler | Boiler Fuel Supply from Bunkers to Boiler | D1 | Forced - Immediate | 2017 | Coal | CC | 100 | Fossil-Steam | SERC | Off-Peak | 15 | 50 | 1 | 1 | 0435-Other cyclone problems | D1-Forced - Immediate | 100-Fossil-Steam
0435 | Other cyclone problems | Boiler | Boiler Fuel Supply from Bunkers to Boiler | D1 | Forced - Immediate | 2017 | Coal | CC | 100 | Fossil-Steam | SERC | Off-Peak | 18 | 6 | 1 | 1 | 0435-Other cyclone problems | D1-Forced - Immediate | 100-Fossil-Steam
0435 | Other cyclone problems | Boiler | Boiler Fuel Supply from Bunkers to Boiler | D1 | Forced - Immediate | 2017 | Coal | CC | 100 | Fossil-Steam | SERC | Off-Peak | 49.3 | 51 | 1 | 1 | 0435-Other cyclone problems | D1-Forced - Immediate | 100-Fossil-Steam
0435 | Other cyclone problems | Boiler | Boiler Fuel Supply from Bunkers to Boiler | D1 | Forced - Immediate | 2017 | Coal | CC | 100 | Fossil-Steam | SERC | Off-Peak | 71 | 35.5 | 1 | 1 | 0435-Other cyclone problems | D1-Forced - Immediate | 100-Fossil-Steam
0435 | Other cyclone problems | Boiler | Boiler Fuel Supply from Bunkers to Boiler | D1 | Forced - Immediate | 2017 | Coal | CC | 100 | Fossil-Steam | SERC | Off-Peak | 171.5 | 35 | 1 | 1 | 0435-Other cyclone problems | D1-Forced - Immediate | 100-Fossil-Steam
0435 | Other cyclone problems | Boiler | Boiler Fuel Supply from Bunkers to Boiler | D1 | Forced - Immediate | 2017 | Coal | CC | 100 | Fossil-Steam | MRO | Off-Peak | 382.5166 | 59 | 1 | 1 | 0435-Other cyclone problems | D1-Forced - Immediate | 100-Fossil-Steam
0435 | Other cyclone problems | Boiler | Boiler Fuel Supply from Bunkers to Boiler | D1 | Forced - Immediate | 2017 | Coal | CC | 100 | Fossil-Steam | SERC | Summer | 0.8 | 16 | 1 | 3 | 0435-Other cyclone problems | D1-Forced - Immediate | 100-Fossil-Steam
0435 | Other cyclone problems | Boiler | Boiler Fuel Supply from Bunkers to Boiler | D1 | Forced - Immediate | 2017 | Coal | CC | 100 | Fossil-Steam | SERC | Summer | 2.0666 | 31 | 2 | 11 | 0435-Other cyclone problems | D1-Forced - Immediate | 100-Fossil-Steam
0435 | Other cyclone problems | Boiler | Boiler Fuel Supply from Bunkers to Boiler | D1 | Forced - Immediate | 2017 | Coal | CC | 100 | Fossil-Steam | SERC | Summer | 3 | 36 | 1 | 1 | 0435-Other cyclone problems | D1-Forced - Immediate | 100-Fossil-Steam
0435 | Other cyclone problems | Boiler | Boiler Fuel Supply from Bunkers to Boiler | D1 | Forced - Immediate | 2017 | Coal | CC | 100 | Fossil-Steam | SERC | Summer | 3.1 | 31 | 1 | 7 | 0435-Other cyclone problems | D1-Forced - Immediate | 100-Fossil-Steam
0435 | Other cyclone problems | Boiler | Boiler Fuel Supply from Bunkers to Boiler | D1 | Forced - Immediate | 2017 | Coal | CC | 100 | Fossil-Steam | SERC | Summer | 8.1667 | 35 | 1 | 2 | 0435-Other cyclone problems | D1-Forced - Immediate | 100-Fossil-Steam
0435 | Other cyclone problems | Boiler | Boiler Fuel Supply from Bunkers to Boiler | D1 | Forced - Immediate | 2017 | Coal | CC | 100 | Fossil-Steam | SERC | Summer | 9.8166 | 31 | 1 | 1 | 0435-Other cyclone problems | D1-Forced - Immediate | 100-Fossil-Steam
0435 | Other cyclone problems | Boiler | Boiler Fuel Supply from Bunkers to Boiler | D1 | Forced - Immediate | 2017 | Coal | CC | 100 | Fossil-Steam | SERC | Summer | 11.0833 | 35 | 1 | 2 | 0435-Other cyclone problems | D1-Forced - Immediate | 100-Fossil-Steam
0435 | Other cyclone problems | Boiler | Boiler Fuel Supply from Bunkers to Boiler | D1 | Forced - Immediate | 2017 | Coal | CC | 100 | Fossil-Steam | SERC | Summer | 11.6667 | 35 | 1 | 2 | 0435-Other cyclone problems | D1-Forced - Immediate | 100-Fossil-Steam
0435 | Other cyclone problems | Boiler | Boiler Fuel Supply from Bunkers to Boiler | D1 | Forced - Immediate | 2017 | Coal | CC | 100 | Fossil-Steam | SERC | Summer | 13.95 | 31 | 1 | 1 | 0435-Other cyclone problems | D1-Forced - Immediate | 100-Fossil-Steam
0435 | Other cyclone problems | Boiler | Boiler Fuel Supply from Bunkers to Boiler | D1 | Forced - Immediate | 2017 | Coal | CC | 100 | Fossil-Steam | SERC | Summer | 19.2 | 36 | 1 | 1 | 0435-Other cyclone problems | D1-Forced - Immediate | 100-Fossil-Steam
0435 | Other cyclone problems | Boiler | Boiler Fuel Supply from Bunkers to Boiler | D1 | Forced - Immediate | 2017 | Coal | CC | 100 | Fossil-Steam | SERC | Summer | 22.3666 | 61 | 1 | 1 | 0435-Other cyclone problems | D1-Forced - Immediate | 100-Fossil-Steam
0435 | Other cyclone problems | Boiler | Boiler Fuel Supply from Bunkers to Boiler | D1 | Forced - Immediate | 2017 | Coal | CC | 100 | Fossil-Steam | SERC | Summer | 23.6666 | 71 | 1 | 1 | 0435-Other cyclone problems | D1-Forced - Immediate | 100-Fossil-Steam
0435 | Other cyclone problems | Boiler | Boiler Fuel Supply from Bunkers to Boiler | D1 | Forced - Immediate | 2017 | Coal | CC | 100 | Fossil-Steam | SERC | Summer | 24.2666 | 56 | 1 | 1 | 0435-Other cyclone problems | D1-Forced - Immediate | 100-Fossil-Steam
0435 | Other cyclone problems | Boiler | Boiler Fuel Supply from Bunkers to Boiler | D1 | Forced - Immediate | 2017 | Coal | CC | 100 | Fossil-Steam | SERC | Summer | 38.5 | 66 | 1 | 1 | 0435-Other cyclone problems | D1-Forced - Immediate | 100-Fossil-Steam
0435 | Other cyclone problems | Boiler | Boiler Fuel Supply from Bunkers to Boiler | D1 | Forced - Immediate | 2017 | Coal | CC | 100 | Fossil-Steam | SERC | Summer | 169.8666 | 56 | 1 | 1 | 0435-Other cyclone problems | D1-Forced - Immediate | 100-Fossil-Steam
0435 | Other cyclone problems | Boiler | Boiler Fuel Supply from Bunkers to Boiler | D1 | Forced - Immediate | 2017 | Coal | CC | 100 | Fossil-Steam | MRO | Summer | 195.13 | 195.13 | 1 | 1 | 0435-Other cyclone problems | D1-Forced - Immediate | 100-Fossil-Steam
0435 | Other cyclone problems | Boiler | Boiler Fuel Supply from Bunkers to Boiler | D1 | Forced - Immediate | 2017 | Coal | CC | 100 | Fossil-Steam | SERC | Winter | 11.0833 | 35 | 1 | 1 | 0435-Other cyclone problems | D1-Forced - Immediate | 100-Fossil-Steam
0435 | Other cyclone problems | Boiler | Boiler Fuel Supply from Bunkers to Boiler | D1 | Forced - Immediate | 2017 | Coal | LI | 100 | Fossil-Steam | MRO | Off-Peak | 28 | 60 | 1 | 1 | 0435-Other cyclone problems | D1-Forced - Immediate | 100-Fossil-Steam
0435 | Other cyclone problems | Boiler | Boiler Fuel Supply from Bunkers to Boiler | D1 | Forced - Immediate | 2017 | Coal | LI | 100 | Fossil-Steam | MRO | Summer | 5.3666 | 46 | 1 | 1 | 0435-Other cyclone problems | D1-Forced - Immediate | 100-Fossil-Steam
0435 | Other cyclone problems | Boiler | Boiler Fuel Supply from Bunkers to Boiler | D1 | Forced - Immediate | 2017 | Coal | LI | 100 | Fossil-Steam | MRO | Summer | 31 | 60 | 1 | 1 | 0435-Other cyclone problems | D1-Forced - Immediate | 100-Fossil-Steam
0435 | Other cyclone problems | Boiler | Boiler Fuel Supply from Bunkers to Boiler | D1 | Forced - Immediate | 2017 | Coal | CC | 100 | Fossil-Steam | SERC | Off-Peak | 0.4 | 8 | 1 | 1 | 0435-Other cyclone problems | D1-Forced - Immediate | 100-Fossil-Steam
0435 | Other cyclone problems | Boiler | Boiler Fuel Supply from Bunkers to Boiler | D1 | Forced - Immediate | 2017 | Coal | CC | 100 | Fossil-Steam | SERC | Off-Peak | 2.3333 | 20 | 1 | 1 | 0435-Other cyclone problems | D1-Forced - Immediate | 100-Fossil-Steam
0435 | Other cyclone problems | Boiler | Boiler Fuel Supply from Bunkers to Boiler | D1 | Forced - Immediate | 2017 | Coal | CC | 100 | Fossil-Steam | SERC | Off-Peak | 2.5 | 30 | 1 | 1 | 0435-Other cyclone problems | D1-Forced - Immediate | 100-Fossil-Steam
0435 | Other cyclone problems | Boiler | Boiler Fuel Supply from Bunkers to Boiler | D1 | Forced - Immediate | 2017 | Coal | CC | 100 | Fossil-Steam | SERC | Off-Peak | 2.6667 | 20 | 1 | 1 | 0435-Other cyclone problems | D1-Forced - Immediate | 100-Fossil-Steam
0435 | Other cyclone problems | Boiler | Boiler Fuel Supply from Bunkers to Boiler | D1 | Forced - Immediate | 2017 | Coal | CC | 100 | Fossil-Steam | SERC | Off-Peak | 2.75 | 33 | 1 | 2 | 0435-Other cyclone problems | D1-Forced - Immediate | 100-Fossil-Steam
0435 | Other cyclone problems | Boiler | Boiler Fuel Supply from Bunkers to Boiler | D1 | Forced - Immediate | 2017 | Coal | CC | 100 | Fossil-Steam | SERC | Off-Peak | 3 | 36 | 1 | 2 | 0435-Other cyclone problems | D1-Forced - Immediate | 100-Fossil-Steam
0435 | Other cyclone problems | Boiler | Boiler Fuel Supply from Bunkers to Boiler | D1 | Forced - Immediate | 2017 | Coal | CC | 100 | Fossil-Steam | SERC | Off-Peak | 4 | 40 | 2 | 2 | 0435-Other cyclone problems | D1-Forced - Immediate | 100-Fossil-Steam
0435 | Other cyclone problems | Boiler | Boiler Fuel Supply from Bunkers to Boiler | D1 | Forced - Immediate | 2017 | Coal | CC | 100 | Fossil-Steam | SERC | Off-Peak | 8.5 | 85 | 1 | 1 | 0435-Other cyclone problems | D1-Forced - Immediate | 100-Fossil-Steam
0435 | Other cyclone problems | Boiler | Boiler Fuel Supply from Bunkers to Boiler | D1 | Forced - Immediate | 2017 | Coal | CC | 100 | Fossil-Steam | SERC | Off-Peak | 9 | 9 | 1 | 1 | 0435-Other cyclone problems | D1-Forced - Immediate | 100-Fossil-Steam
0435 | Other cyclone problems | Boiler | Boiler Fuel Supply from Bunkers to Boiler | D1 | Forced - Immediate | 2017 | Coal | CC | 100 | Fossil-Steam | SERC | Off-Peak | 12 | 36 | 1 | 1 | 0435-Other cyclone problems | D1-Forced - Immediate | 100-Fossil-Steam
0435 | Other cyclone problems | Boiler | Boiler Fuel Supply from Bunkers to Boiler | D1 | Forced - Immediate | 2017 | Coal | CC | 100 | Fossil-Steam | SERC | Off-Peak | 110 | 110 | 1 | 1 | 0435-Other cyclone problems | D1-Forced - Immediate | 100-Fossil-Steam
0435 | Other cyclone problems | Boiler | Boiler Fuel Supply from Bunkers to Boiler | D1 | Forced - Immediate | 2017 | Coal | CC | 100 | Fossil-Steam | SERC | Summer | 0.3 | 9 | 1 | 1 | 0435-Other cyclone problems | D1-Forced - Immediate | 100-Fossil-Steam
0435 | Other cyclone problems | Boiler | Boiler Fuel Supply from Bunkers to Boiler | D1 | Forced - Immediate | 2017 | Coal | CC | 100 | Fossil-Steam | SERC | Summer | 2.05 | 41 | 1 | 1 | 0435-Other cyclone problems | D1-Forced - Immediate | 100-Fossil-Steam
0435 | Other cyclone problems | Boiler | Boiler Fuel Supply from Bunkers to Boiler | D1 | Forced - Immediate | 2017 | Coal | CC | 100 | Fossil-Steam | SERC | Summer | 2.4 | 36 | 1 | 2 | 0435-Other cyclone problems | D1-Forced - Immediate | 100-Fossil-Steam
0435 | Other cyclone problems | Boiler | Boiler Fuel Supply from Bunkers to Boiler | D1 | Forced - Immediate | 2017 | Coal | CC | 100 | Fossil-Steam | SERC | Summer | 3.6 | 36 | 1 | 1 | 0435-Other cyclone problems | D1-Forced - Immediate | 100-Fossil-Steam
0435 | Other cyclone problems | Boiler | Boiler Fuel Supply from Bunkers to Boiler | D1 | Forced - Immediate | 2017 | Coal | CC | 100 | Fossil-Steam | SERC | Summer | 4.0833 | 35 | 1 | 4 | 0435-Other cyclone problems | D1-Forced - Immediate | 100-Fossil-Steam
0435 | Other cyclone problems | Boiler | Boiler Fuel Supply from Bunkers to Boiler | D1 | Forced - Immediate | 2017 | Coal | CC | 100 | Fossil-Steam | SERC | Summer | 4.2 | 36 | 1 | 1 | 0435-Other cyclone problems | D1-Forced - Immediate | 100-Fossil-Steam
0435 | Other cyclone problems | Boiler | Boiler Fuel Supply from Bunkers to Boiler | D1 | Forced - Immediate | 2017 | Coal | CC | 100 | Fossil-Steam | SERC | Summer | 4.65 | 31 | 1 | 2 | 0435-Other cyclone problems | D1-Forced - Immediate | 100-Fossil-Steam
0435 | Other cyclone problems | Boiler | Boiler Fuel Supply from Bunkers to Boiler | D1 | Forced - Immediate | 2017 | Coal | CC | 100 | Fossil-Steam | SERC | Summer | 9.3333 | 35 | 1 | 3 | 0435-Other cyclone problems | D1-Forced - Immediate | 100-Fossil-Steam
0435 | Other cyclone problems | Boiler | Boiler Fuel Supply from Bunkers to Boiler | D1 | Forced - Immediate | 2017 | Coal | CC | 100 | Fossil-Steam | SERC | Summer | 9.5667 | 41 | 1 | 1 | 0435-Other cyclone problems | D1-Forced - Immediate | 100-Fossil-Steam
0435 | Other cyclone problems | Boiler | Boiler Fuel Supply from Bunkers to Boiler | D1 | Forced - Immediate | 2017 | Coal | CC | 100 | Fossil-Steam | SERC | Summer | 13.4167 | 35 | 1 | 1 | 0435-Other cyclone problems | D1-Forced - Immediate | 100-Fossil-Steam
0435 | Other cyclone problems | Boiler | Boiler Fuel Supply from Bunkers to Boiler | D1 | Forced - Immediate | 2017 | Coal | CC | 100 | Fossil-Steam | SERC | Summer | 16.2666 | 61 | 1 | 1 | 0435-Other cyclone problems | D1-Forced - Immediate | 100-Fossil-Steam
0435 | Other cyclone problems | Boiler | Boiler Fuel Supply from Bunkers to Boiler | D1 | Forced - Immediate | 2017 | Coal | CC | 100 | Fossil-Steam | SERC | Summer | 27.4167 | 35 | 1 | 1 | 0435-Other cyclone problems | D1-Forced - Immediate | 100-Fossil-Steam
0435 | Other cyclone problems | Boiler | Boiler Fuel Supply from Bunkers to Boiler | D1 | Forced - Immediate | 2017 | Coal | CC | 100 | Fossil-Steam | MRO | Summer | 38.5 | 55 | 1 | 1 | 0435-Other cyclone problems | D1-Forced - Immediate | 100-Fossil-Steam
0435 | Other cyclone problems | Boiler | Boiler Fuel Supply from Bunkers to Boiler | D1 | Forced - Immediate | 2017 | Coal | CC | 100 | Fossil-Steam | SERC | Winter | 0.75 | 15 | 1 | 1 | 0435-Other cyclone problems | D1-Forced - Immediate | 100-Fossil-Steam
0435 | Other cyclone problems | Boiler | Boiler Fuel Supply from Bunkers to Boiler | D1 | Forced - Immediate | 2017 | Coal | CC | 100 | Fossil-Steam | SERC | Winter | 2 | 2 | 1 | 1 | 0435-Other cyclone problems | D1-Forced - Immediate | 100-Fossil-Steam
0435 | Other cyclone problems | Boiler | Boiler Fuel Supply from Bunkers to Boiler | D1 | Forced - Immediate | 2017 | Coal | CC | 100 | Fossil-Steam | SERC | Winter | 2.9167 | 35 | 1 | 1 | 0435-Other cyclone problems | D1-Forced - Immediate | 100-Fossil-Steam
0435 | Other cyclone problems | Boiler | Boiler Fuel Supply from Bunkers to Boiler | D1 | Forced - Immediate | 2017 | Coal | CC | 100 | Fossil-Steam | SERC | Winter | 16.3333 | 5 | 1 | 1 | 0435-Other cyclone problems | D1-Forced - Immediate | 100-Fossil-Steam
0435 | Other cyclone problems | Boiler | Boiler Fuel Supply from Bunkers to Boiler | D1 | Forced - Immediate | 2017 | Coal | CC | 100 | Fossil-Steam | RFC | Winter | 37 | 60 | 1 | 1 | 0435-Other cyclone problems | D1-Forced - Immediate | 100-Fossil-Steam
0435 | Other cyclone problems | Boiler | Boiler Fuel Supply from Bunkers to Boiler | D1 | Forced - Immediate | 2017 | Coal | CC | 100 | Fossil-Steam | MRO | Winter | 417.6 | 54 | 1 | 1 | 0435-Other cyclone problems | D1-Forced - Immediate | 100-Fossil-Steam
0435 | Other cyclone problems | Boiler | Boiler Fuel Supply from Bunkers to Boiler | D1 | Forced - Immediate | 2017 | Coal | CC | 100 | Fossil-Steam | MRO | Winter | 1247.75 | 69 | 1 | 1 | 0435-Other cyclone problems | D1-Forced - Immediate | 100-Fossil-Steam
0435 | Other cyclone problems | Boiler | Boiler Fuel Supply from Bunkers to Boiler | D1 | Forced - Immediate | 2017 | Coal | LI | 100 | Fossil-Steam | MRO | Off-Peak | 195 | 60 | 1 | 1 | 0435-Other cyclone problems | D1-Forced - Immediate | 100-Fossil-Steam
0435 | Other cyclone problems | Boiler | Boiler Fuel Supply from Bunkers to Boiler | D1 | Forced - Immediate | 2017 | Coal | LI | 100 | Fossil-Steam | MRO | Summer | 10236 | 60 | 1 | 1 | 0435-Other cyclone problems | D1-Forced - Immediate | 100-Fossil-Steam
0435 | Other cyclone problems | Boiler | Boiler Fuel Supply from Bunkers to Boiler | D2 | Forced - Delayed | 2017 | Coal | LI | 100 | Fossil-Steam | MRO | Off-Peak | 16.25 | 25 | 1 | 1 | 0435-Other cyclone problems | D2-Forced - Delayed | 100-Fossil-Steam
0435 | Other cyclone problems | Boiler | Boiler Fuel Supply from Bunkers to Boiler | D2 | Forced - Delayed | 2017 | Coal | LI | 100 | Fossil-Steam | MRO | Winter | 6.8 | 34 | 1 | 1 | 0435-Other cyclone problems | D2-Forced - Delayed | 100-Fossil-Steam
0435 | Other cyclone problems | Boiler | Boiler Fuel Supply from Bunkers to Boiler | D2 | Forced - Delayed | 2017 | Coal | LI | 100 | Fossil-Steam | MRO | Winter | 10.7333 | 28 | 1 | 1 | 0435-Other cyclone problems | D2-Forced - Delayed | 100-Fossil-Steam
0435 | Other cyclone problems | Boiler | Boiler Fuel Supply from Bunkers to Boiler | D1 | Forced - Immediate | 2017 | Coal | CC | 100 | Fossil-Steam | SERC | Off-Peak | 1.6667 | 20 | 1 | 1 | 0435-Other cyclone problems | D1-Forced - Immediate | 100-Fossil-Steam
0435 | Other cyclone problems | Boiler | Boiler Fuel Supply from Bunkers to Boiler | D1 | Forced - Immediate | 2017 | Coal | CC | 100 | Fossil-Steam | SERC | Off-Peak | 1.8 | 36 | 1 | 5 | 0435-Other cyclone problems | D1-Forced - Immediate | 100-Fossil-Steam
0435 | Other cyclone problems | Boiler | Boiler Fuel Supply from Bunkers to Boiler | D1 | Forced - Immediate | 2017 | Coal | CC | 100 | Fossil-Steam | SERC | Off-Peak | 1.8333 | 22 | 2 | 3 | 0435-Other cyclone problems | D1-Forced - Immediate | 100-Fossil-Steam
0435 | Other cyclone problems | Boiler | Boiler Fuel Supply from Bunkers to Boiler | D1 | Forced - Immediate | 2017 | Coal | CC | 100 | Fossil-Steam | SERC | Off-Peak | 2.6 | 39 | 1 | 1 | 0435-Other cyclone problems | D1-Forced - Immediate | 100-Fossil-Steam
0435 | Other cyclone problems | Boiler | Boiler Fuel Supply from Bunkers to Boiler | D1 | Forced - Immediate | 2017 | Coal | CC | 100 | Fossil-Steam | SERC | Off-Peak | 3.4167 | 41 | 1 | 1 | 0435-Other cyclone problems | D1-Forced - Immediate | 100-Fossil-Steam
0435 | Other cyclone problems | Boiler | Boiler Fuel Supply from Bunkers to Boiler | D1 | Forced - Immediate | 2017 | Coal | CC | 100 | Fossil-Steam | SERC | Off-Peak | 3.5 | 15 | 1 | 1 | 0435-Other cyclone problems | D1-Forced - Immediate | 100-Fossil-Steam
0435 | Other cyclone problems | Boiler | Boiler Fuel Supply from Bunkers to Boiler | D1 | Forced - Immediate | 2017 | Coal | CC | 100 | Fossil-Steam | SERC | Off-Peak | 3.75 | 45 | 1 | 1 | 0435-Other cyclone problems | D1-Forced - Immediate | 100-Fossil-Steam
0435 | Other cyclone problems | Boiler | Boiler Fuel Supply from Bunkers to Boiler | D1 | Forced - Immediate | 2017 | Coal | CC | 100 | Fossil-Steam | SERC | Off-Peak | 5.25 | 45 | 1 | 2 | 0435-Other cyclone problems | D1-Forced - Immediate | 100-Fossil-Steam
0435 | Other cyclone problems | Boiler | Boiler Fuel Supply from Bunkers to Boiler | D1 | Forced - Immediate | 2017 | Coal | CC | 100 | Fossil-Steam | SERC | Off-Peak | 16.4 | 41 | 1 | 1 | 0435-Other cyclone problems | D1-Forced - Immediate | 100-Fossil-Steam
0435 | Other cyclone problems | Boiler | Boiler Fuel Supply from Bunkers to Boiler | D1 | Forced - Immediate | 2017 | Coal | CC | 100 | Fossil-Steam | SERC | Off-Peak | 20.4167 | 35 | 1 | 1 | 0435-Other cyclone problems | D1-Forced - Immediate | 100-Fossil-Steam
0435 | Other cyclone problems | Boiler | Boiler Fuel Supply from Bunkers to Boiler | D1 | Forced - Immediate | 2017 | Coal | CC | 100 | Fossil-Steam | SERC | Off-Peak | 30 | 45 | 1 | 1 | 0435-Other cyclone problems | D1-Forced - Immediate | 100-Fossil-Steam
0435 | Other cyclone problems | Boiler | Boiler Fuel Supply from Bunkers to Boiler | D1 | Forced - Immediate | 2017 | Coal | CC | 100 | Fossil-Steam | SERC | Summer | 0.95 | 19 | 1 | 1 | 0435-Other cyclone problems | D1-Forced - Immediate | 100-Fossil-Steam
0435 | Other cyclone problems | Boiler | Boiler Fuel Supply from Bunkers to Boiler | D1 | Forced - Immediate | 2017 | Coal | CC | 100 | Fossil-Steam | SERC | Summer | 1.3333 | 16 | 1 | 1 | 0435-Other cyclone problems | D1-Forced - Immediate | 100-Fossil-Steam
0435 | Other cyclone problems | Boiler | Boiler Fuel Supply from Bunkers to Boiler | D1 | Forced - Immediate | 2017 | Coal | CC | 100 | Fossil-Steam | SERC | Summer | 4.3333 | 26 | 1 | 1 | 0435-Other cyclone problems | D1-Forced - Immediate | 100-Fossil-Steam
0435 | Other cyclone problems | Boiler | Boiler Fuel Supply from Bunkers to Boiler | D1 | Forced - Immediate | 2017 | Coal | CC | 100 | Fossil-Steam | SERC | Summer | 6.3 | 42 | 1 | 1 | 0435-Other cyclone problems | D1-Forced - Immediate | 100-Fossil-Steam
0435 | Other cyclone problems | Boiler | Boiler Fuel Supply from Bunkers to Boiler | D1 | Forced - Immediate | 2017 | Coal | CC | 100 | Fossil-Steam | SERC | Summer | 32.1167 | 41 | 1 | 1 | 0435-Other cyclone problems | D1-Forced - Immediate | 100-Fossil-Steam
0435 | Other cyclone problems | Boiler | Boiler Fuel Supply from Bunkers to Boiler | D1 | Forced - Immediate | 2017 | Coal | CC | 100 | Fossil-Steam | SERC | Summer | 33.55 | 61 | 1 | 1 | 0435-Other cyclone problems | D1-Forced - Immediate | 100-Fossil-Steam
0435 | Other cyclone problems | Boiler | Boiler Fuel Supply from Bunkers to Boiler | D1 | Forced - Immediate | 2017 | Coal | CC | 100 | Fossil-Steam | SERC | Summer | 48.75 | 45 | 1 | 1 | 0435-Other cyclone problems | D1-Forced - Immediate | 100-Fossil-Steam
0435 | Other cyclone problems | Boiler | Boiler Fuel Supply from Bunkers to Boiler | D1 | Forced - Immediate | 2017 | Coal | CC | 100 | Fossil-Steam | SERC | Summer | 50.25 | 45 | 1 | 1 | 0435-Other cyclone problems | D1-Forced - Immediate | 100-Fossil-Steam
0435 | Other cyclone problems | Boiler | Boiler Fuel Supply from Bunkers to Boiler | D1 | Forced - Immediate | 2017 | Coal | CC | 100 | Fossil-Steam | SERC | Summer | 60.6667 | 35 | 1 | 1 | 0435-Other cyclone problems | D1-Forced - Immediate | 100-Fossil-Steam
0435 | Other cyclone problems | Boiler | Boiler Fuel Supply from Bunkers to Boiler | D1 | Forced - Immediate | 2017 | Coal | CC | 100 | Fossil-Steam | SERC | Winter | 1.6667 | 20 | 1 | 1 | 0435-Other cyclone problems | D1-Forced - Immediate | 100-Fossil-Steam
0435 | Other cyclone problems | Boiler | Boiler Fuel Supply from Bunkers to Boiler | D1 | Forced - Immediate | 2017 | Coal | CC | 100 | Fossil-Steam | SERC | Winter | 3 | 45 | 1 | 2 | 0435-Other cyclone problems | D1-Forced - Immediate | 100-Fossil-Steam
0435 | Other cyclone problems | Boiler | Boiler Fuel Supply from Bunkers to Boiler | D1 | Forced - Immediate | 2017 | Coal | CC | 100 | Fossil-Steam | SERC | Winter | 5.25 | 45 | 1 | 1 | 0435-Other cyclone problems | D1-Forced - Immediate | 100-Fossil-Steam
0435 | Other cyclone problems | Boiler | Boiler Fuel Supply from Bunkers to Boiler | D1 | Forced - Immediate | 2017 | Coal | CC | 100 | Fossil-Steam | SERC | Winter | 6 | 45 | 1 | 1 | 0435-Other cyclone problems | D1-Forced - Immediate | 100-Fossil-Steam
0435 | Other cyclone problems | Boiler | Boiler Fuel Supply from Bunkers to Boiler | D1 | Forced - Immediate | 2017 | Coal | CC | 100 | Fossil-Steam | SERC | Winter | 59.5833 | 25 | 1 | 1 | 0435-Other cyclone problems | D1-Forced - Immediate | 100-Fossil-Steam
0435 | Other cyclone problems | Boiler | Boiler Fuel Supply from Bunkers to Boiler | D1 | Forced - Immediate | 2017 | Coal | CC | 100 | Fossil-Steam | MRO | Winter | 4035.8999 | 99 | 1 | 1 | 0435-Other cyclone problems | D1-Forced - Immediate | 100-Fossil-Steam
0435 | Other cyclone problems | Boiler | Boiler Fuel Supply from Bunkers to Boiler | D1 | Forced - Immediate | 2017 | Coal | CC | 100 | Fossil-Steam | SERC | Winter | 8320.6667 | 35 | 1 | 1 | 0435-Other cyclone problems | D1-Forced - Immediate | 100-Fossil-Steam
0435 | Other cyclone problems | Boiler | Boiler Fuel Supply from Bunkers to Boiler | D1 | Forced - Immediate | 2017 | Coal | LI | 100 | Fossil-Steam | MRO | Summer | 54.1666 | 65 | 1 | 1 | 0435-Other cyclone problems | D1-Forced - Immediate | 100-Fossil-Steam
0435 | Other cyclone problems | Boiler | Boiler Fuel Supply from Bunkers to Boiler | D3 | Forced - Postponed | 2017 | Coal | LI | 100 | Fossil-Steam | MRO | Summer | 65.8 | 42 | 1 | 1 | 0435-Other cyclone problems | D3-Forced - Postponed | 100-Fossil-Steam
0435 | Other cyclone problems | Boiler | Boiler Fuel Supply from Bunkers to Boiler | D1 | Forced - Immediate | 2017 | Coal | CC | 650 | Fluidized Bed | RFC | Summer | 1417.4165 | 365 | 1 | 1 | 0435-Other cyclone problems | D1-Forced - Immediate | 650-Fluidized Bed
0435 | Other cyclone problems | Boiler | Boiler Fuel Supply from Bunkers to Boiler | D1 | Forced - Immediate | 2017 | Coal | CC | 650 | Fluidized Bed | RFC | Off-Peak | 696.15 | 119 | 1 | 1 | 0435-Other cyclone problems | D1-Forced - Immediate | 650-Fluidized Bed
0435 | Other cyclone problems | Boiler | Boiler Fuel Supply from Bunkers to Boiler | D1 | Forced - Immediate | 2017 | Coal | CC | 650 | Fluidized Bed | RFC | Off-Peak | 752.5 | 350 | 1 | 1 | 0435-Other cyclone problems | D1-Forced - Immediate | 650-Fluidized Bed
0435 | Other cyclone problems | Boiler | Boiler Fuel Supply from Bunkers to Boiler | D1 | Forced - Immediate | 2017 | Coal | CC | 650 | Fluidized Bed | RFC | Summer | 5832.8331 | 395 | 1 | 1 | 0435-Other cyclone problems | D1-Forced - Immediate | 650-Fluidized Bed
0435 | Other cyclone problems | Boiler | Boiler Fuel Supply from Bunkers to Boiler | D1 | Forced - Immediate | 2017 | Coal | CC | 650 | Fluidized Bed | RFC | Winter | 1677.75 | 45 | 1 | 1 | 0435-Other cyclone problems | D1-Forced - Immediate | 650-Fluidized Bed
0435 | Other cyclone problems | Boiler | Boiler Fuel Supply from Bunkers to Boiler | U1 | Forced - Immediate | 2017 | Coal | CC | 650 | Fluidized Bed | RFC | Summer | 15574.9996 | 525 | 1 | 1 | 0435-Other cyclone problems | U1-Forced - Immediate | 650-Fluidized Bed
0435 | Other cyclone problems | Boiler | Boiler Fuel Supply from Bunkers to Boiler | D1 | Forced - Immediate | 2017 | Coal | CC | 650 | Fluidized Bed | RFC | Summer | 8703.3332 | 280 | 1 | 1 | 0435-Other cyclone problems | D1-Forced - Immediate | 650-Fluidized Bed
0435 | Other cyclone problems | Boiler | Boiler Fuel Supply from Bunkers to Boiler | D1 | Forced - Immediate | 2017 | Coal | CC | 650 | Fluidized Bed | RFC | Winter | 188 | 30 | 1 | 1 | 0435-Other cyclone problems | D1-Forced - Immediate | 650-Fluidized Bed
0435 | Other cyclone problems | Boiler | Boiler Fuel Supply from Bunkers to Boiler | D2 | Forced - Delayed | 2017 | Coal | CC | 810 | Multi-boiler/Multi-turbine | RFC | Off-Peak | 848.7332 | 439 | 1 | 1 | 0435-Other cyclone problems | D2-Forced - Delayed | 810-Multi-boiler/Multi-turbine
0435 | Other cyclone problems | Boiler | Boiler Fuel Supply from Bunkers to Boiler | D2 | Forced - Delayed | 2017 | Coal | CC | 810 | Multi-boiler/Multi-turbine | RFC | Summer | 31.6 | 79 | 1 | 1 | 0435-Other cyclone problems | D2-Forced - Delayed | 810-Multi-boiler/Multi-turbine
0435 | Other cyclone problems | Boiler | Boiler Fuel Supply from Bunkers to Boiler | D2 | Forced - Delayed | 2017 | Coal | CC | 810 | Multi-boiler/Multi-turbine | RFC | Summer | 52.65 | 39 | 1 | 1 | 0435-Other cyclone problems | D2-Forced - Delayed | 810-Multi-boiler/Multi-turbine
0435 | Other cyclone problems | Boiler | Boiler Fuel Supply from Bunkers to Boiler | D2 | Forced - Delayed | 2017 | Coal | CC | 810 | Multi-boiler/Multi-turbine | RFC | Summer | 146.5166 | 59 | 1 | 1 | 0435-Other cyclone problems | D2-Forced - Delayed | 810-Multi-boiler/Multi-turbine
0435 | Other cyclone problems | Boiler | Boiler Fuel Supply from Bunkers to Boiler | D2 | Forced - Delayed | 2017 | Coal | CC | 810 | Multi-boiler/Multi-turbine | RFC | Summer | 314.6164 | 439 | 1 | 1 | 0435-Other cyclone problems | D2-Forced - Delayed | 810-Multi-boiler/Multi-turbine
0435 | Other cyclone problems | Boiler | Boiler Fuel Supply from Bunkers to Boiler | D2 | Forced - Delayed | 2017 | Coal | CC | 810 | Multi-boiler/Multi-turbine | RFC | Summer | 459.8 | 484 | 1 | 1 | 0435-Other cyclone problems | D2-Forced - Delayed | 810-Multi-boiler/Multi-turbine
0440 | Fuel oil pumps (general) | Boiler | Boiler Fuel Supply from Bunkers to Boiler | SF | Startup Failure | 2017 | Coal | CC | 100 | Fossil-Steam | SERC | Winter | 3476.0831 | 413 | 1 | 1 | 0440-Fuel oil pumps (general) | SF-Startup Failure | 100-Fossil-Steam
0440 | Fuel oil pumps (general) | Boiler | Boiler Fuel Supply from Bunkers to Boiler | D1 | Forced - Immediate | 2017 | Coal | CC | 100 | Fossil-Steam | RFC | Winter | 1878.3331 | 700 | 1 | 1 | 0440-Fuel oil pumps (general) | D1-Forced - Immediate | 100-Fossil-Steam
0440 | Fuel oil pumps (general) | Boiler | Boiler Fuel Supply from Bunkers to Boiler | U1 | Forced - Immediate | 2017 | Gas | GG | 100 | Fossil-Steam | SERC | Summer | 43.75 | 75 | 1 | 1 | 0440-Fuel oil pumps (general) | U1-Forced - Immediate | 100-Fossil-Steam
0440 | Fuel oil pumps (general) | Boiler | Boiler Fuel Supply from Bunkers to Boiler | D1 | Forced - Immediate | 2017 | Coal | CC | 100 | Fossil-Steam | RFC | Winter | 385.3333 | 80 | 1 | 1 | 0440-Fuel oil pumps (general) | D1-Forced - Immediate | 100-Fossil-Steam
0440 | Fuel oil pumps (general) | Boiler | Boiler Fuel Supply from Bunkers to Boiler | D1 | Forced - Immediate | 2017 | Coal | CC | 100 | Fossil-Steam | RFC | Winter | 14904.1662 | 730 | 1 | 1 | 0440-Fuel oil pumps (general) | D1-Forced - Immediate | 100-Fossil-Steam
0440 | Fuel oil pumps (general) | Boiler | Boiler Fuel Supply from Bunkers to Boiler | D1 | Forced - Immediate | 2017 | Coal | LI | 100 | Fossil-Steam | MRO | Off-Peak | 3720.7333 | 67 | 1 | 1 | 0440-Fuel oil pumps (general) | D1-Forced - Immediate | 100-Fossil-Steam
0440 | Fuel oil pumps (general) | Boiler | Boiler Fuel Supply from Bunkers to Boiler | U1 | Forced - Immediate | 2017 | Coal | CC | 100 | Fossil-Steam | MRO | Off-Peak | 3491.5997 | 516 | 1 | 1 | 0440-Fuel oil pumps (general) | U1-Forced - Immediate | 100-Fossil-Steam
0440 | Fuel oil pumps (general) | HRSG Boiler | Boiler Fuel Supply from Bunkers to Boiler | D1 | Forced - Immediate | 2017 | Gas | GG | 850 | Combined Cycle Block | SERC | Summer | 1447.1448 | 50.57 | 1 | 1 | 0440-Fuel oil pumps (general) | D1-Forced - Immediate | 850-Combined Cycle Block
0440 | Fuel oil pumps (general) | HRSG Boiler | Boiler Fuel Supply from Bunkers to Boiler | U1 | Forced - Immediate | 2017 | Gas | GG | 851 | CC GT units | WECC | Winter | 7650.5 | 14.3 | 1 | 1 | 0440-Fuel oil pumps (general) | U1-Forced - Immediate | 851-CC GT units
0441 | Fuel oil pumps (burner supply) | Boiler | Boiler Fuel Supply from Bunkers to Boiler | D1 | Forced - Immediate | 2017 | Coal | CC | 100 | Fossil-Steam | WECC | Off-Peak | 85 | 85 | 1 | 1 | 0441-Fuel oil pumps (burner supply) | D1-Forced - Immediate | 100-Fossil-Steam
0441 | Fuel oil pumps (burner supply) | Boiler | Boiler Fuel Supply from Bunkers to Boiler | D1 | Forced - Immediate | 2017 | Coal | CC | 100 | Fossil-Steam | RFC | Summer | 54.5 | 30 | 1 | 1 | 0441-Fuel oil pumps (burner supply) | D1-Forced - Immediate | 100-Fossil-Steam
0441 | Fuel oil pumps (burner supply) | Boiler | Boiler Fuel Supply from Bunkers to Boiler | U1 | Forced - Immediate | 2017 | Oil | OO | 100 | Fossil-Steam | NPCC | Summer | 1407.4667 | 26 | 1 | 1 | 0441-Fuel oil pumps (burner supply) | U1-Forced - Immediate | 100-Fossil-Steam
0442 | Fuel oil pumps (forwarding/transfer) | Boiler | Boiler Fuel Supply from Bunkers to Boiler | D1 | Forced - Immediate | 2017 | Gas | GG | 100 | Fossil-Steam | NPCC | Winter | 1359.72 | 377.7 | 1 | 1 | 0442-Fuel oil pumps (forwarding/transfer) | D1-Forced - Immediate | 100-Fossil-Steam
0442 | Fuel oil pumps (forwarding/transfer) | HRSG Boiler | Boiler Fuel Supply from Bunkers to Boiler | U1 | Forced - Immediate | 2017 | Gas | GG | 851 | CC GT units | WECC | Summer | 27.9166 | 67 | 1 | 1 | 0442-Fuel oil pumps (forwarding/transfer) | U1-Forced - Immediate | 851-CC GT units
0442 | Fuel oil pumps (forwarding/transfer) | HRSG Boiler | Boiler Fuel Supply from Bunkers to Boiler | U1 | Forced - Immediate | 2017 | Waste Heat | WH | 852 | CC steam units | WECC | Summer | 35.1166 | 30.1 | 1 | 1 | 0442-Fuel oil pumps (forwarding/transfer) | U1-Forced - Immediate | 852-CC steam units
0442 | Fuel oil pumps (forwarding/transfer) | Boiler | Boiler Fuel Supply from Bunkers to Boiler | U1 | Forced - Immediate | 2017 | Gas | GG | 861 | CoG GT units | SERC | Winter | 98.3333 | 100 | 1 | 1 | 0442-Fuel oil pumps (forwarding/transfer) | U1-Forced - Immediate | 861-CoG GT units
0450 | Fuel oil heaters | Boiler | Boiler Fuel Supply from Bunkers to Boiler | D1 | Forced - Immediate | 2017 | Oil | OO | 100 | Fossil-Steam | NPCC | Winter | 4687.1586 | 206.18 | 1 | 1 | 0450-Fuel oil heaters | D1-Forced - Immediate | 100-Fossil-Steam
0460 | Fuel oil atomizers | Boiler | Boiler Fuel Supply from Bunkers to Boiler | D1 | Forced - Immediate | 2017 | Coal | CC | 100 | Fossil-Steam | SERC | Off-Peak | 792 | 264 | 1 | 1 | 0460-Fuel oil atomizers | D1-Forced - Immediate | 100-Fossil-Steam
0460 | Fuel oil atomizers | Boiler | Boiler Fuel Supply from Bunkers to Boiler | D1 | Forced - Immediate | 2017 | Coal | CC | 100 | Fossil-Steam | RFC | Winter | 122.6666 | 230 | 1 | 1 | 0460-Fuel oil atomizers | D1-Forced - Immediate | 100-Fossil-Steam
0460 | Fuel oil atomizers | Boiler | Boiler Fuel Supply from Bunkers to Boiler | D1 | Forced - Immediate | 2017 | Gas | GG | 100 | Fossil-Steam | NPCC | Winter | 127.4667 | 32 | 1 | 1 | 0460-Fuel oil atomizers | D1-Forced - Immediate | 100-Fossil-Steam
0470 | Oil and gas fires | Boiler | Boiler Fuel Supply from Bunkers to Boiler | D1 | Forced - Immediate | 2017 | Coal | CC | 100 | Fossil-Steam | RFC | Winter | 57.75 | 15 | 1 | 1 | 0470-Oil and gas fires | D1-Forced - Immediate | 100-Fossil-Steam
0470 | Oil and gas fires | Boiler | Boiler Fuel Supply from Bunkers to Boiler | D1 | Forced - Immediate | 2017 | Gas | GG | 100 | Fossil-Steam | WECC | Summer | 126.4999 | 165 | 1 | 1 | 0470-Oil and gas fires | D1-Forced - Immediate | 100-Fossil-Steam
0480 | Other oil and gas fuel supply problems (see codes 0360-0410 for burner problems) | Boiler | Boiler Fuel Supply from Bunkers to Boiler | D1 | Forced - Immediate | 2017 | Coal | CC | 100 | Fossil-Steam | NPCC | Off-Peak | 1757.16 | 195.24 | 1 | 1 | 0480-Other oil and gas fuel supply problems (see codes 0360-0410 for burner problems) | D1-Forced - Immediate | 100-Fossil-Steam
0480 | Other oil and gas fuel supply problems (see codes 0360-0410 for burner problems) | Boiler | Boiler Fuel Supply from Bunkers to Boiler | D1 | Forced - Immediate | 2017 | Coal | CC | 100 | Fossil-Steam | RFC | Summer | 141.1332 | 146 | 1 | 1 | 0480-Other oil and gas fuel supply problems (see codes 0360-0410 for burner problems) | D1-Forced - Immediate | 100-Fossil-Steam
0480 | Other oil and gas fuel supply problems (see codes 0360-0410 for burner problems) | Boiler | Boiler Fuel Supply from Bunkers to Boiler | D1 | Forced - Immediate | 2017 | Coal | CC | 100 | Fossil-Steam | SERC | Winter | 82.4 | 12 | 1 | 1 | 0480-Other oil and gas fuel supply problems (see codes 0360-0410 for burner problems) | D1-Forced - Immediate | 100-Fossil-Steam
0480 | Other oil and gas fuel supply problems (see codes 0360-0410 for burner problems) | Boiler | Boiler Fuel Supply from Bunkers to Boiler | D1 | Forced - Immediate | 2017 | Coal | CC | 100 | Fossil-Steam | NPCC | Winter | 480.3775 | 19.05 | 1 | 1 | 0480-Other oil and gas fuel supply problems (see codes 0360-0410 for burner problems) | D1-Forced - Immediate | 100-Fossil-Steam
0480 | Other oil and gas fuel supply problems (see codes 0360-0410 for burner problems) | Boiler | Boiler Fuel Supply from Bunkers to Boiler | D1 | Forced - Immediate | 2017 | Gas | GG | 100 | Fossil-Steam | NPCC | Summer | 155 | 310 | 1 | 1 | 0480-Other oil and gas fuel supply problems (see codes 0360-0410 for burner problems) | D1-Forced - Immediate | 100-Fossil-Steam
0480 | Other oil and gas fuel supply problems (see codes 0360-0410 for burner problems) | Boiler | Boiler Fuel Supply from Bunkers to Boiler | SF | Startup Failure | 2017 | Coal | CC | 100 | Fossil-Steam | RFC | Winter | 920.0399 | 79.2 | 1 | 1 | 0480-Other oil and gas fuel supply problems (see codes 0360-0410 for burner problems) | SF-Startup Failure | 100-Fossil-Steam
0480 | Other oil and gas fuel supply problems (see codes 0360-0410 for burner problems) | Boiler | Boiler Fuel Supply from Bunkers to Boiler | U1 | Forced - Immediate | 2017 | Coal | CC | 100 | Fossil-Steam | MRO | Off-Peak | 631.4 | 22 | 1 | 1 | 0480-Other oil and gas fuel supply problems (see codes 0360-0410 for burner problems) | U1-Forced - Immediate | 100-Fossil-Steam
0480 | Other oil and gas fuel supply problems (see codes 0360-0410 for burner problems) | Boiler | Boiler Fuel Supply from Bunkers to Boiler | U1 | Forced - Immediate | 2017 | Coal | CC | 100 | Fossil-Steam | SERC | Off-Peak | 2662.9164 | 415 | 1 | 1 | 0480-Other oil and gas fuel supply problems (see codes 0360-0410 for burner problems) | U1-Forced - Immediate | 100-Fossil-Steam
0480 | Other oil and gas fuel supply problems (see codes 0360-0410 for burner problems) | Boiler | Boiler Fuel Supply from Bunkers to Boiler | U1 | Forced - Immediate | 2017 | Coal | CC | 100 | Fossil-Steam | WECC | Summer | 1193.4998 | 330 | 1 | 1 | 0480-Other oil and gas fuel supply problems (see codes 0360-0410 for burner problems) | U1-Forced - Immediate | 100-Fossil-Steam
0480 | Other oil and gas fuel supply problems (see codes 0360-0410 for burner problems) | Boiler | Boiler Fuel Supply from Bunkers to Boiler | U1 | Forced - Immediate | 2017 | Coal | CC | 100 | Fossil-Steam | NPCC | Winter | 230.4 | 48 | 1 | 1 | 0480-Other oil and gas fuel supply problems (see codes 0360-0410 for burner problems) | U1-Forced - Immediate | 100-Fossil-Steam
0480 | Other oil and gas fuel supply problems (see codes 0360-0410 for burner problems) | Boiler | Boiler Fuel Supply from Bunkers to Boiler | U1 | Forced - Immediate | 2017 | Gas | GG | 100 | Fossil-Steam | NPCC | Summer | 6112.75 | 245 | 1 | 1 | 0480-Other oil and gas fuel supply problems (see codes 0360-0410 for burner problems) | U1-Forced - Immediate | 100-Fossil-Steam
0480 | Other oil and gas fuel supply problems (see codes 0360-0410 for burner problems) | Boiler | Boiler Fuel Supply from Bunkers to Boiler | U1 | Forced - Immediate | 2017 | Gas | GG | 100 | Fossil-Steam | TRE | Summer | 7847.5996 | 552 | 1 | 1 | 0480-Other oil and gas fuel supply problems (see codes 0360-0410 for burner problems) | U1-Forced - Immediate | 100-Fossil-Steam
0480 | Other oil and gas fuel supply problems (see codes 0360-0410 for burner problems) | Boiler | Boiler Fuel Supply from Bunkers to Boiler | D1 | Forced - Immediate | 2017 | Coal | CC | 100 | Fossil-Steam | RFC | Off-Peak | 1025 | 410 | 1 | 1 | 0480-Other oil and gas fuel supply problems (see codes 0360-0410 for burner problems) | D1-Forced - Immediate | 100-Fossil-Steam
0480 | Other oil and gas fuel supply problems (see codes 0360-0410 for burner problems) | Boiler | Boiler Fuel Supply from Bunkers to Boiler | D1 | Forced - Immediate | 2017 | Coal | CC | 100 | Fossil-Steam | RFC | Summer | 4.9167 | 1 | 1 | 1 | 0480-Other oil and gas fuel supply problems (see codes 0360-0410 for burner problems) | D1-Forced - Immediate | 100-Fossil-Steam
0480 | Other oil and gas fuel supply problems (see codes 0360-0410 for burner problems) | Boiler | Boiler Fuel Supply from Bunkers to Boiler | U1 | Forced - Immediate | 2017 | Gas | GG | 100 | Fossil-Steam | RFC | Off-Peak | 1479.7665 | 431 | 1 | 1 | 0480-Other oil and gas fuel supply problems (see codes 0360-0410 for burner problems) | U1-Forced - Immediate | 100-Fossil-Steam
0480 | Other oil and gas fuel supply problems (see codes 0360-0410 for burner problems) | Boiler | Boiler Fuel Supply from Bunkers to Boiler | U1 | Forced - Immediate | 2017 | Gas | GG | 100 | Fossil-Steam | SERC | Summer | 3008.5 | 547 | 1 | 1 | 0480-Other oil and gas fuel supply problems (see codes 0360-0410 for burner problems) | U1-Forced - Immediate | 100-Fossil-Steam
0480 | Other oil and gas fuel supply problems (see codes 0360-0410 for burner problems) | Boiler | Boiler Fuel Supply from Bunkers to Boiler | U1 | Forced - Immediate | 2017 | Gas | GG | 100 | Fossil-Steam | RFC | Winter | 2514.1665 | 431 | 1 | 1 | 0480-Other oil and gas fuel supply problems (see codes 0360-0410 for burner problems) | U1-Forced - Immediate | 100-Fossil-Steam
0480 | Other oil and gas fuel supply problems (see codes 0360-0410 for burner problems) | Boiler | Boiler Fuel Supply from Bunkers to Boiler | U1 | Forced - Immediate | 2017 | Other | WD | 100 | Fossil-Steam | NPCC | Summer | 568 | 42.6 | 1 | 1 | 0480-Other oil and gas fuel supply problems (see codes 0360-0410 for burner problems) | U1-Forced - Immediate | 100-Fossil-Steam
0480 | Other oil and gas fuel supply problems (see codes 0360-0410 for burner problems) | Boiler | Boiler Fuel Supply from Bunkers to Boiler | D1 | Forced - Immediate | 2017 | Gas | GG | 100 | Fossil-Steam | SERC | Off-Peak | 24.5 | 30 | 1 | 1 | 0480-Other oil and gas fuel supply problems (see codes 0360-0410 for burner problems) | D1-Forced - Immediate | 100-Fossil-Steam
0480 | Other oil and gas fuel supply problems (see codes 0360-0410 for burner problems) | Boiler | Boiler Fuel Supply from Bunkers to Boiler | D1 | Forced - Immediate | 2017 | Gas | GG | 100 | Fossil-Steam | WECC | Summer | 348.9033 | 110.18 | 1 | 1 | 0480-Other oil and gas fuel supply problems (see codes 0360-0410 for burner problems) | D1-Forced - Immediate | 100-Fossil-Steam
0480 | Other oil and gas fuel supply problems (see codes 0360-0410 for burner problems) | Boiler | Boiler Fuel Supply from Bunkers to Boiler | D1 | Forced - Immediate | 2017 | Gas | GG | 100 | Fossil-Steam | WECC | Summer | 459.8333 | 10 | 2 | 2 | 0480-Other oil and gas fuel supply problems (see codes 0360-0410 for burner problems) | D1-Forced - Immediate | 100-Fossil-Steam
0480 | Other oil and gas fuel supply problems (see codes 0360-0410 for burner problems) | Boiler | Boiler Fuel Supply from Bunkers to Boiler | D1 | Forced - Immediate | 2017 | Gas | GG | 100 | Fossil-Steam | RFC | Winter | 65 | 52 | 1 | 1 | 0480-Other oil and gas fuel supply problems (see codes 0360-0410 for burner problems) | D1-Forced - Immediate | 100-Fossil-Steam
0480 | Other oil and gas fuel supply problems (see codes 0360-0410 for burner problems) | Boiler | Boiler Fuel Supply from Bunkers to Boiler | SF | Startup Failure | 2017 | Gas | GG | 100 | Fossil-Steam | NPCC | Summer | 497.1665 | 190 | 1 | 1 | 0480-Other oil and gas fuel supply problems (see codes 0360-0410 for burner problems) | SF-Startup Failure | 100-Fossil-Steam
0480 | Other oil and gas fuel supply problems (see codes 0360-0410 for burner problems) | Boiler | Boiler Fuel Supply from Bunkers to Boiler | U1 | Forced - Immediate | 2017 | Gas | OG | 100 | Fossil-Steam | RFC | Off-Peak | 23.6667 | 20 | 1 | 1 | 0480-Other oil and gas fuel supply problems (see codes 0360-0410 for burner problems) | U1-Forced - Immediate | 100-Fossil-Steam
0480 | Other oil and gas fuel supply problems (see codes 0360-0410 for burner problems) | Boiler | Boiler Fuel Supply from Bunkers to Boiler | D1 | Forced - Immediate | 2017 | Gas | GG | 100 | Fossil-Steam | NPCC | Summer | 218.1666 | 170 | 1 | 1 | 0480-Other oil and gas fuel supply problems (see codes 0360-0410 for burner problems) | D1-Forced - Immediate | 100-Fossil-Steam
0480 | Other oil and gas fuel supply problems (see codes 0360-0410 for burner problems) | Boiler | Boiler Fuel Supply from Bunkers to Boiler | D1 | Forced - Immediate | 2017 | Gas | GG | 100 | Fossil-Steam | WECC | Summer | 499.488 | 312.18 | 1 | 1 | 0480-Other oil and gas fuel supply problems (see codes 0360-0410 for burner problems) | D1-Forced - Immediate | 100-Fossil-Steam
0480 | Other oil and gas fuel supply problems (see codes 0360-0410 for burner problems) | Boiler | Boiler Fuel Supply from Bunkers to Boiler | D3 | Forced - Postponed | 2017 | Coal | CC | 100 | Fossil-Steam | RFC | Off-Peak | 515 | 50 | 1 | 1 | 0480-Other oil and gas fuel supply problems (see codes 0360-0410 for burner problems) | D3-Forced - Postponed | 100-Fossil-Steam
0480 | Other oil and gas fuel supply problems (see codes 0360-0410 for burner problems) | Boiler | Boiler Fuel Supply from Bunkers to Boiler | U1 | Forced - Immediate | 2017 | Coal | CC | 100 | Fossil-Steam | MRO | Off-Peak | 358.9667 | 22 | 1 | 1 | 0480-Other oil and gas fuel supply problems (see codes 0360-0410 for burner problems) | U1-Forced - Immediate | 100-Fossil-Steam
0480 | Other oil and gas fuel supply problems (see codes 0360-0410 for burner problems) | Boiler | Boiler Fuel Supply from Bunkers to Boiler | U1 | Forced - Immediate | 2017 | Coal | CC | 100 | Fossil-Steam | SERC | Summer | 1684.8 | 324 | 1 | 1 | 0480-Other oil and gas fuel supply problems (see codes 0360-0410 for burner problems) | U1-Forced - Immediate | 100-Fossil-Steam
0480 | Other oil and gas fuel supply problems (see codes 0360-0410 for burner problems) | Boiler | Boiler Fuel Supply from Bunkers to Boiler | U1 | Forced - Immediate | 2017 | Gas | GG | 100 | Fossil-Steam | TRE | Summer | 1337.9166 | 169 | 2 | 2 | 0480-Other oil and gas fuel supply problems (see codes 0360-0410 for burner problems) | U1-Forced - Immediate | 100-Fossil-Steam
0480 | Other oil and gas fuel supply problems (see codes 0360-0410 for burner problems) | Boiler | Boiler Fuel Supply from Bunkers to Boiler | U1 | Forced - Immediate | 2017 | Gas | GG | 100 | Fossil-Steam | RFC | Winter | 395.083 | 431 | 1 | 1 | 0480-Other oil and gas fuel supply problems (see codes 0360-0410 for burner problems) | U1-Forced - Immediate | 100-Fossil-Steam
0480 | Other oil and gas fuel supply problems (see codes 0360-0410 for burner problems) | Boiler | Boiler Fuel Supply from Bunkers to Boiler | U1 | Forced - Immediate | 2017 | Gas | GG | 100 | Fossil-Steam | MRO | Winter | 7610.4 | 168 | 1 | 1 | 0480-Other oil and gas fuel supply problems (see codes 0360-0410 for burner problems) | U1-Forced - Immediate | 100-Fossil-Steam
0480 | Other oil and gas fuel supply problems (see codes 0360-0410 for burner problems) | Boiler | Boiler Fuel Supply from Bunkers to Boiler | U1 | Forced - Immediate | 2017 | Oil | OO | 100 | Fossil-Steam | NPCC | Off-Peak | 3977.0831 | 381.8 | 1 | 1 | 0480-Other oil and gas fuel supply problems (see codes 0360-0410 for burner problems) | U1-Forced - Immediate | 100-Fossil-Steam
0480 | Other oil and gas fuel supply problems (see codes 0360-0410 for burner problems) | Boiler | Boiler Fuel Supply from Bunkers to Boiler | D1 | Forced - Immediate | 2017 | Coal | CC | 100 | Fossil-Steam | RFC | Winter | 73.75 | 15 | 1 | 1 | 0480-Other oil and gas fuel supply problems (see codes 0360-0410 for burner problems) | D1-Forced - Immediate | 100-Fossil-Steam
0480 | Other oil and gas fuel supply problems (see codes 0360-0410 for burner problems) | Boiler | Boiler Fuel Supply from Bunkers to Boiler | D1 | Forced - Immediate | 2017 | Gas | GG | 100 | Fossil-Steam | SERC | Off-Peak | 580.65 | 21 | 1 | 1 | 0480-Other oil and gas fuel supply problems (see codes 0360-0410 for burner problems) | D1-Forced - Immediate | 100-Fossil-Steam
0480 | Other oil and gas fuel supply problems (see codes 0360-0410 for burner problems) | Boiler | Boiler Fuel Supply from Bunkers to Boiler | D1 | Forced - Immediate | 2017 | Gas | GG | 100 | Fossil-Steam | SERC | Off-Peak | 711.55 | 21 | 1 | 1 | 0480-Other oil and gas fuel supply problems (see codes 0360-0410 for burner problems) | D1-Forced - Immediate | 100-Fossil-Steam
0480 | Other oil and gas fuel supply problems (see codes 0360-0410 for burner problems) | Boiler | Boiler Fuel Supply from Bunkers to Boiler | D1 | Forced - Immediate | 2017 | Gas | GG | 100 | Fossil-Steam | SERC | Off-Peak | 1016.5 | 30 | 1 | 1 | 0480-Other oil and gas fuel supply problems (see codes 0360-0410 for burner problems) | D1-Forced - Immediate | 100-Fossil-Steam
0480 | Other oil and gas fuel supply problems (see codes 0360-0410 for burner problems) | Boiler | Boiler Fuel Supply from Bunkers to Boiler | D1 | Forced - Immediate | 2017 | Gas | GG | 100 | Fossil-Steam | WECC | Summer | 13.1667 | 10 | 1 | 1 | 0480-Other oil and gas fuel supply problems (see codes 0360-0410 for burner problems) | D1-Forced - Immediate | 100-Fossil-Steam
0480 | Other oil and gas fuel supply problems (see codes 0360-0410 for burner problems) | Boiler | Boiler Fuel Supply from Bunkers to Boiler | D1 | Forced - Immediate | 2017 | Gas | GG | 100 | Fossil-Steam | NPCC | Summer | 157.9164 | 379 | 1 | 1 | 0480-Other oil and gas fuel supply problems (see codes 0360-0410 for burner problems) | D1-Forced - Immediate | 100-Fossil-Steam
0480 | Other oil and gas fuel supply problems (see codes 0360-0410 for burner problems) | Boiler | Boiler Fuel Supply from Bunkers to Boiler | D1 | Forced - Immediate | 2017 | Gas | GG | 100 | Fossil-Steam | NPCC | Summer | 170 | 150 | 1 | 1 | 0480-Other oil and gas fuel supply problems (see codes 0360-0410 for burner problems) | D1-Forced - Immediate | 100-Fossil-Steam
0480 | Other oil and gas fuel supply problems (see codes 0360-0410 for burner problems) | Boiler | Boiler Fuel Supply from Bunkers to Boiler | D3 | Forced - Postponed | 2017 | Coal | CC | 100 | Fossil-Steam | RFC | Off-Peak | 513.3333 | 50 | 2 | 2 | 0480-Other oil and gas fuel supply problems (see codes 0360-0410 for burner problems) | D3-Forced - Postponed | 100-Fossil-Steam
0480 | Other oil and gas fuel supply problems (see codes 0360-0410 for burner problems) | Boiler | Boiler Fuel Supply from Bunkers to Boiler | SF | Startup Failure | 2017 | Gas | GG | 100 | Fossil-Steam | SERC | Summer | 4844.4 | 734 | 1 | 1 | 0480-Other oil and gas fuel supply problems (see codes 0360-0410 for burner problems) | SF-Startup Failure | 100-Fossil-Steam
0480 | Other oil and gas fuel supply problems (see codes 0360-0410 for burner problems) | Boiler | Boiler Fuel Supply from Bunkers to Boiler | U1 | Forced - Immediate | 2017 | Gas | GG | 100 | Fossil-Steam | TRE | Summer | 62.8333 | 130 | 1 | 1 | 0480-Other oil and gas fuel supply problems (see codes 0360-0410 for burner problems) | U1-Forced - Immediate | 100-Fossil-Steam
0480 | Other oil and gas fuel supply problems (see codes 0360-0410 for burner problems) | Boiler | Boiler Fuel Supply from Bunkers to Boiler | U1 | Forced - Immediate | 2017 | Gas | GG | 100 | Fossil-Steam | TRE | Summer | 81.6998 | 258 | 1 | 1 | 0480-Other oil and gas fuel supply problems (see codes 0360-0410 for burner problems) | U1-Forced - Immediate | 100-Fossil-Steam
0480 | Other oil and gas fuel supply problems (see codes 0360-0410 for burner problems) | Boiler | Boiler Fuel Supply from Bunkers to Boiler | U1 | Forced - Immediate | 2017 | Gas | GG | 100 | Fossil-Steam | SERC | Summer | 1107.6 | 71 | 1 | 1 | 0480-Other oil and gas fuel supply problems (see codes 0360-0410 for burner problems) | U1-Forced - Immediate | 100-Fossil-Steam
0480 | Other oil and gas fuel supply problems (see codes 0360-0410 for burner problems) | Boiler | Boiler Fuel Supply from Bunkers to Boiler | U1 | Forced - Immediate | 2017 | Gas | GG | 100 | Fossil-Steam | RFC | Winter | 890.733 | 431 | 1 | 1 | 0480-Other oil and gas fuel supply problems (see codes 0360-0410 for burner problems) | U1-Forced - Immediate | 100-Fossil-Steam
0480 | Other oil and gas fuel supply problems (see codes 0360-0410 for burner problems) | Boiler | Boiler Fuel Supply from Bunkers to Boiler | U2 | Forced - Delayed | 2017 | Coal | CC | 100 | Fossil-Steam | SERC | Off-Peak | 484.1 | 61.8 | 1 | 1 | 0480-Other oil and gas fuel supply problems (see codes 0360-0410 for burner problems) | U2-Forced - Delayed | 100-Fossil-Steam
0480 | Other oil and gas fuel supply problems (see codes 0360-0410 for burner problems) | Boiler | Boiler Fuel Supply from Bunkers to Boiler | D1 | Forced - Immediate | 2017 | Gas | GG | 100 | Fossil-Steam | SERC | Off-Peak | 17.15 | 21 | 1 | 1 | 0480-Other oil and gas fuel supply problems (see codes 0360-0410 for burner problems) | D1-Forced - Immediate | 100-Fossil-Steam
0480 | Other oil and gas fuel supply problems (see codes 0360-0410 for burner problems) | Boiler | Boiler Fuel Supply from Bunkers to Boiler | D1 | Forced - Immediate | 2017 | Gas | GG | 100 | Fossil-Steam | SERC | Off-Peak | 492.45 | 21 | 1 | 1 | 0480-Other oil and gas fuel supply problems (see codes 0360-0410 for burner problems) | D1-Forced - Immediate | 100-Fossil-Steam
0480 | Other oil and gas fuel supply problems (see codes 0360-0410 for burner problems) | Boiler | Boiler Fuel Supply from Bunkers to Boiler | D1 | Forced - Immediate | 2017 | Gas | GG | 100 | Fossil-Steam | NPCC | Summer | 215.8332 | 185 | 1 | 1 | 0480-Other oil and gas fuel supply problems (see codes 0360-0410 for burner problems) | D1-Forced - Immediate | 100-Fossil-Steam
0480 | Other oil and gas fuel supply problems (see codes 0360-0410 for burner problems) | Boiler | Boiler Fuel Supply from Bunkers to Boiler | D1 | Forced - Immediate | 2017 | Gas | GG | 100 | Fossil-Steam | WECC | Summer | 309.6667 | 10 | 2 | 2 | 0480-Other oil and gas fuel supply problems (see codes 0360-0410 for burner problems) | D1-Forced - Immediate | 100-Fossil-Steam
0480 | Other oil and gas fuel supply problems (see codes 0360-0410 for burner problems) | Boiler | Boiler Fuel Supply from Bunkers to Boiler | U1 | Forced - Immediate | 2017 | Coal | CC | 100 | Fossil-Steam | MRO | Off-Peak | 174.4582 | 132.5 | 1 | 1 | 0480-Other oil and gas fuel supply problems (see codes 0360-0410 for burner problems) | U1-Forced - Immediate | 100-Fossil-Steam
0480 | Other oil and gas fuel supply problems (see codes 0360-0410 for burner problems) | Boiler | Boiler Fuel Supply from Bunkers to Boiler | U1 | Forced - Immediate | 2017 | Gas | GG | 100 | Fossil-Steam | TRE | Summer | 42.5333 | 116 | 1 | 1 | 0480-Other oil and gas fuel supply problems (see codes 0360-0410 for burner problems) | U1-Forced - Immediate | 100-Fossil-Steam
0480 | Other oil and gas fuel supply problems (see codes 0360-0410 for burner problems) | Boiler | Boiler Fuel Supply from Bunkers to Boiler | U1 | Forced - Immediate | 2017 | Gas | GG | 100 | Fossil-Steam | SERC | Summer | 1139.5832 | 547 | 1 | 1 | 0480-Other oil and gas fuel supply problems (see codes 0360-0410 for burner problems) | U1-Forced - Immediate | 100-Fossil-Steam
0480 | Other oil and gas fuel supply problems (see codes 0360-0410 for burner problems) | Boiler | Boiler Fuel Supply from Bunkers to Boiler | U1 | Forced - Immediate | 2017 | Gas | GG | 100 | Fossil-Steam | WECC | Summer | 1320 | 110 | 2 | 2 | 0480-Other oil and gas fuel supply problems (see codes 0360-0410 for burner problems) | U1-Forced - Immediate | 100-Fossil-Steam
0480 | Other oil and gas fuel supply problems (see codes 0360-0410 for burner problems) | Boiler | Boiler Fuel Supply from Bunkers to Boiler | U1 | Forced - Immediate | 2017 | Gas | GG | 100 | Fossil-Steam | NPCC | Summer | 2274.4166 | 245 | 1 | 1 | 0480-Other oil and gas fuel supply problems (see codes 0360-0410 for burner problems) | U1-Forced - Immediate | 100-Fossil-Steam
0480 | Other oil and gas fuel supply problems (see codes 0360-0410 for burner problems) | Boiler | Boiler Fuel Supply from Bunkers to Boiler | U1 | Forced - Immediate | 2017 | Gas | GG | 100 | Fossil-Steam | RFC | Winter | 1149.333 | 431 | 1 | 1 | 0480-Other oil and gas fuel supply problems (see codes 0360-0410 for burner problems) | U1-Forced - Immediate | 100-Fossil-Steam
0480 | Other oil and gas fuel supply problems (see codes 0360-0410 for burner problems) | Boiler | Boiler Fuel Supply from Bunkers to Boiler | U2 | Forced - Delayed | 2017 | Gas | GG | 100 | Fossil-Steam | TRE | Off-Peak | 19715.5996 | 552 | 1 | 1 | 0480-Other oil and gas fuel supply problems (see codes 0360-0410 for burner problems) | U2-Forced - Delayed | 100-Fossil-Steam
0480 | Other oil and gas fuel supply problems (see codes 0360-0410 for burner problems) | Boiler | Boiler Fuel Supply from Bunkers to Boiler | D1 | Forced - Immediate | 2017 | Coal | CC | 100 | Fossil-Steam | RFC | Off-Peak | 1262.5 | 505 | 1 | 1 | 0480-Other oil and gas fuel supply problems (see codes 0360-0410 for burner problems) | D1-Forced - Immediate | 100-Fossil-Steam
0480 | Other oil and gas fuel supply problems (see codes 0360-0410 for burner problems) | Boiler | Boiler Fuel Supply from Bunkers to Boiler | D1 | Forced - Immediate | 2017 | Coal | CC | 100 | Fossil-Steam | RFC | Summer | 170.4999 | 165 | 1 | 1 | 0480-Other oil and gas fuel supply problems (see codes 0360-0410 for burner problems) | D1-Forced - Immediate | 100-Fossil-Steam
0480 | Other oil and gas fuel supply problems (see codes 0360-0410 for burner problems) | Boiler | Boiler Fuel Supply from Bunkers to Boiler | D1 | Forced - Immediate | 2017 | Gas | GG | 100 | Fossil-Steam | SERC | Off-Peak | 41 | 30 | 1 | 1 | 0480-Other oil and gas fuel supply problems (see codes 0360-0410 for burner problems) | D1-Forced - Immediate | 100-Fossil-Steam
0480 | Other oil and gas fuel supply problems (see codes 0360-0410 for burner problems) | Boiler | Boiler Fuel Supply from Bunkers to Boiler | D1 | Forced - Immediate | 2017 | Gas | GG | 100 | Fossil-Steam | SERC | Off-Peak | 829.5 | 30 | 1 | 1 | 0480-Other oil and gas fuel supply problems (see codes 0360-0410 for burner problems) | D1-Forced - Immediate | 100-Fossil-Steam
0480 | Other oil and gas fuel supply problems (see codes 0360-0410 for burner problems) | Boiler | Boiler Fuel Supply from Bunkers to Boiler | D3 | Forced - Postponed | 2017 | Gas | GG | 100 | Fossil-Steam | RFC | Off-Peak | 180 | 180 | 1 | 1 | 0480-Other oil and gas fuel supply problems (see codes 0360-0410 for burner problems) | D3-Forced - Postponed | 100-Fossil-Steam
0480 | Other oil and gas fuel supply problems (see codes 0360-0410 for burner problems) | Boiler | Boiler Fuel Supply from Bunkers to Boiler | U1 | Forced - Immediate | 2017 | Gas | GG | 100 | Fossil-Steam | RFC | Off-Peak | 854.8165 | 431 | 1 | 1 | 0480-Other oil and gas fuel supply problems (see codes 0360-0410 for burner problems) | U1-Forced - Immediate | 100-Fossil-Steam
0480 | Other oil and gas fuel supply problems (see codes 0360-0410 for burner problems) | Boiler | Boiler Fuel Supply from Bunkers to Boiler | U1 | Forced - Immediate | 2017 | Gas | GG | 100 | Fossil-Steam | MRO | Winter | 5.3 | 53 | 1 | 1 | 0480-Other oil and gas fuel supply problems (see codes 0360-0410 for burner problems) | U1-Forced - Immediate | 100-Fossil-Steam
0480 | Other oil and gas fuel supply problems (see codes 0360-0410 for burner problems) | Boiler | Boiler Fuel Supply from Bunkers to Boiler | U1 | Forced - Immediate | 2017 | Gas | GG | 100 | Fossil-Steam | RFC | Winter | 16046.6666 | 290 | 1 | 1 | 0480-Other oil and gas fuel supply problems (see codes 0360-0410 for burner problems) | U1-Forced - Immediate | 100-Fossil-Steam
0480 | Other oil and gas fuel supply problems (see codes 0360-0410 for burner problems) | Boiler | Boiler Fuel Supply from Bunkers to Boiler | D1 | Forced - Immediate | 2017 | Gas | GG | 100 | Fossil-Steam | SERC | Off-Peak | 28.7 | 21 | 1 | 1 | 0480-Other oil and gas fuel supply problems (see codes 0360-0410 for burner problems) | D1-Forced - Immediate | 100-Fossil-Steam
0480 | Other oil and gas fuel supply problems (see codes 0360-0410 for burner problems) | Boiler | Boiler Fuel Supply from Bunkers to Boiler | D1 | Forced - Immediate | 2017 | Gas | GG | 100 | Fossil-Steam | SERC | Off-Peak | 316.4 | 21 | 1 | 1 | 0480-Other oil and gas fuel supply problems (see codes 0360-0410 for burner problems) | D1-Forced - Immediate | 100-Fossil-Steam
0480 | Other oil and gas fuel supply problems (see codes 0360-0410 for burner problems) | Boiler | Boiler Fuel Supply from Bunkers to Boiler | D1 | Forced - Immediate | 2017 | Gas | GG | 100 | Fossil-Steam | SERC | Off-Peak | 452 | 30 | 1 | 1 | 0480-Other oil and gas fuel supply problems (see codes 0360-0410 for burner problems) | D1-Forced - Immediate | 100-Fossil-Steam
0480 | Other oil and gas fuel supply problems (see codes 0360-0410 for burner problems) | Boiler | Boiler Fuel Supply from Bunkers to Boiler | D1 | Forced - Immediate | 2017 | Gas | GG | 100 | Fossil-Steam | SERC | Off-Peak | 703.5 | 30 | 1 | 1 | 0480-Other oil and gas fuel supply problems (see codes 0360-0410 for burner problems) | D1-Forced - Immediate | 100-Fossil-Steam
0480 | Other oil and gas fuel supply problems (see codes 0360-0410 for burner problems) | Boiler | Boiler Fuel Supply from Bunkers to Boiler | D1 | Forced - Immediate | 2017 | Gas | GG | 100 | Fossil-Steam | SERC | Winter | 13419 | 71 | 1 | 1 | 0480-Other oil and gas fuel supply problems (see codes 0360-0410 for burner problems) | D1-Forced - Immediate | 100-Fossil-Steam
0480 | Other oil and gas fuel supply problems (see codes 0360-0410 for burner problems) | Boiler | Boiler Fuel Supply from Bunkers to Boiler | U1 | Forced - Immediate | 2017 | Gas | GG | 100 | Fossil-Steam | RFC | Summer | 668.05 | 431 | 1 | 1 | 0480-Other oil and gas fuel supply problems (see codes 0360-0410 for burner problems) | U1-Forced - Immediate | 100-Fossil-Steam
0480 | Other oil and gas fuel supply problems (see codes 0360-0410 for burner problems) | HRSG Boiler | Boiler Fuel Supply from Bunkers to Boiler | D1 | Forced - Immediate | 2017 | Waste Heat | WH | 850 | Combined Cycle Block | SERC | Summer | 45.58 | 31.8 | 1 | 1 | 0480-Other oil and gas fuel supply problems (see codes 0360-0410 for burner problems) | D1-Forced - Immediate | 850-Combined Cycle Block
0480 | Other oil and gas fuel supply problems (see codes 0360-0410 for burner problems) | HRSG Boiler | Boiler Fuel Supply from Bunkers to Boiler | U1 | Forced - Immediate | 2017 | Gas | GG | 850 | Combined Cycle Block | SERC | Off-Peak | 1327.4665 | 608 | 1 | 1 | 0480-Other oil and gas fuel supply problems (see codes 0360-0410 for burner problems) | U1-Forced - Immediate | 850-Combined Cycle Block
0480 | Other oil and gas fuel supply problems (see codes 0360-0410 for burner problems) | HRSG Boiler | Boiler Fuel Supply from Bunkers to Boiler | U1 | Forced - Immediate | 2017 | Gas | GG | 850 | Combined Cycle Block | MRO | Off-Peak | 83.6 | 114 | 1 | 1 | 0480-Other oil and gas fuel supply problems (see codes 0360-0410 for burner problems) | U1-Forced - Immediate | 850-Combined Cycle Block
0480 | Other oil and gas fuel supply problems (see codes 0360-0410 for burner problems) | HRSG Boiler | Boiler Fuel Supply from Bunkers to Boiler | U1 | Forced - Immediate | 2017 | Gas | GG | 850 | Combined Cycle Block | SERC | Off-Peak | 175.7632 | 157.4 | 1 | 1 | 0480-Other oil and gas fuel supply problems (see codes 0360-0410 for burner problems) | U1-Forced - Immediate | 850-Combined Cycle Block
0480 | Other oil and gas fuel supply problems (see codes 0360-0410 for burner problems) | HRSG Boiler | Boiler Fuel Supply from Bunkers to Boiler | U1 | Forced - Immediate | 2017 | Gas | GG | 851 | CC GT units | WECC | Summer | 53.6 | 67 | 1 | 1 | 0480-Other oil and gas fuel supply problems (see codes 0360-0410 for burner problems) | U1-Forced - Immediate | 851-CC GT units
0480 | Other oil and gas fuel supply problems (see codes 0360-0410 for burner problems) | HRSG Boiler | Boiler Fuel Supply from Bunkers to Boiler | U1 | Forced - Immediate | 2017 | Gas | GG | 851 | CC GT units | WECC | Summer | 32.3833 | 67 | 1 | 1 | 0480-Other oil and gas fuel supply problems (see codes 0360-0410 for burner problems) | U1-Forced - Immediate | 851-CC GT units
0480 | Other oil and gas fuel supply problems (see codes 0360-0410 for burner problems) | HRSG Boiler | Boiler Fuel Supply from Bunkers to Boiler | U1 | Forced - Immediate | 2017 | Waste Heat | WH | 852 | CC steam units | WECC | Summer | 34.1133 | 30.1 | 1 | 1 | 0480-Other oil and gas fuel supply problems (see codes 0360-0410 for burner problems) | U1-Forced - Immediate | 852-CC steam units
0480 | Other oil and gas fuel supply problems (see codes 0360-0410 for burner problems) | HRSG Boiler | Boiler Fuel Supply from Bunkers to Boiler | U1 | Forced - Immediate | 2017 | Waste Heat | WH | 852 | CC steam units | WECC | Summer | 51.6716 | 30.1 | 1 | 1 | 0480-Other oil and gas fuel supply problems (see codes 0360-0410 for burner problems) | U1-Forced - Immediate | 852-CC steam units
0500 | Main steam piping up to turbine stop valves | Boiler | Boiler Piping System | D1 | Forced - Immediate | 2017 | Coal | CC | 100 | Fossil-Steam | WECC | Off-Peak | 18 | 18 | 1 | 2 | 0500-Main steam piping up to turbine stop valves | D1-Forced - Immediate | 100-Fossil-Steam
0500 | Main steam piping up to turbine stop valves | Boiler | Boiler Piping System | D1 | Forced - Immediate | 2017 | Coal | CC | 100 | Fossil-Steam | WECC | Off-Peak | 22.75 | 13 | 1 | 1 | 0500-Main steam piping up to turbine stop valves | D1-Forced - Immediate | 100-Fossil-Steam
0500 | Main steam piping up to turbine stop valves | Boiler | Boiler Piping System | D1 | Forced - Immediate | 2017 | Coal | CC | 100 | Fossil-Steam | WECC | Off-Peak | 40 | 20 | 1 | 1 | 0500-Main steam piping up to turbine stop valves | D1-Forced - Immediate | 100-Fossil-Steam
0500 | Main steam piping up to turbine stop valves | Boiler | Boiler Piping System | D1 | Forced - Immediate | 2017 | Coal | CC | 100 | Fossil-Steam | WECC | Off-Peak | 331.5 | 13 | 1 | 1 | 0500-Main steam piping up to turbine stop valves | D1-Forced - Immediate | 100-Fossil-Steam
0500 | Main steam piping up to turbine stop valves | Boiler | Boiler Piping System | D1 | Forced - Immediate | 2017 | Coal | CC | 100 | Fossil-Steam | WECC | Off-Peak | 356.4167 | 13 | 1 | 1 | 0500-Main steam piping up to turbine stop valves | D1-Forced - Immediate | 100-Fossil-Steam
0500 | Main steam piping up to turbine stop valves | Boiler | Boiler Piping System | D1 | Forced - Immediate | 2017 | Coal | CC | 100 | Fossil-Steam | WECC | Summer | 322 | 28 | 1 | 1 | 0500-Main steam piping up to turbine stop valves | D1-Forced - Immediate | 100-Fossil-Steam
0500 | Main steam piping up to turbine stop valves | Boiler | Boiler Piping System | D1 | Forced - Immediate | 2017 | Coal | CC | 100 | Fossil-Steam | WECC | Winter | 18 | 18 | 1 | 1 | 0500-Main steam piping up to turbine stop valves | D1-Forced - Immediate | 100-Fossil-Steam
0500 | Main steam piping up to turbine stop valves | Boiler | Boiler Piping System | D1 | Forced - Immediate | 2017 | Coal | CC | 100 | Fossil-Steam | WECC | Winter | 21.6667 | 20 | 1 | 1 | 0500-Main steam piping up to turbine stop valves | D1-Forced - Immediate | 100-Fossil-Steam
0500 | Main steam piping up to turbine stop valves | Boiler | Boiler Piping System | D1 | Forced - Immediate | 2017 | Coal | CC | 100 | Fossil-Steam | WECC | Winter | 30.45 | 9 | 1 | 1 | 0500-Main steam piping up to turbine stop valves | D1-Forced - Immediate | 100-Fossil-Steam
0500 | Main steam piping up to turbine stop valves | Boiler | Boiler Piping System | D1 | Forced - Immediate | 2017 | Coal | CC | 100 | Fossil-Steam | WECC | Winter | 41.1667 | 19 | 1 | 1 | 0500-Main steam piping up to turbine stop valves | D1-Forced - Immediate | 100-Fossil-Steam
0500 | Main steam piping up to turbine stop valves | Boiler | Boiler Piping System | D1 | Forced - Immediate | 2017 | Coal | CC | 100 | Fossil-Steam | WECC | Winter | 64.6 | 34 | 1 | 1 | 0500-Main steam piping up to turbine stop valves | D1-Forced - Immediate | 100-Fossil-Steam
0500 | Main steam piping up to turbine stop valves | Boiler | Boiler Piping System | D1 | Forced - Immediate | 2017 | Coal | CC | 100 | Fossil-Steam | WECC | Winter | 92.3833 | 23 | 1 | 1 | 0500-Main steam piping up to turbine stop valves | D1-Forced - Immediate | 100-Fossil-Steam
0500 | Main steam piping up to turbine stop valves | Boiler | Boiler Piping System | D1 | Forced - Immediate | 2017 | Coal | CC | 100 | Fossil-Steam | WECC | Winter | 132 | 22 | 1 | 1 | 0500-Main steam piping up to turbine stop valves | D1-Forced - Immediate | 100-Fossil-Steam
0500 | Main steam piping up to turbine stop valves | Boiler | Boiler Piping System | D1 | Forced - Immediate | 2017 | Coal | CC | 100 | Fossil-Steam | WECC | Winter | 200 | 16 | 1 | 1 | 0500-Main steam piping up to turbine stop valves | D1-Forced - Immediate | 100-Fossil-Steam
0500 | Main steam piping up to turbine stop valves | Boiler | Boiler Piping System | D1 | Forced - Immediate | 2017 | Coal | CC | 100 | Fossil-Steam | WECC | Winter | 217 | 12 | 1 | 1 | 0500-Main steam piping up to turbine stop valves | D1-Forced - Immediate | 100-Fossil-Steam
0500 | Main steam piping up to turbine stop valves | Boiler | Boiler Piping System | D1 | Forced - Immediate | 2017 | Coal | CC | 100 | Fossil-Steam | WECC | Winter | 265.3 | 21 | 1 | 1 | 0500-Main steam piping up to turbine stop valves | D1-Forced - Immediate | 100-Fossil-Steam
0500 | Main steam piping up to turbine stop valves | Boiler | Boiler Piping System | D1 | Forced - Immediate | 2017 | Coal | CC | 100 | Fossil-Steam | WECC | Winter | 302.4167 | 19 | 1 | 1 | 0500-Main steam piping up to turbine stop valves | D1-Forced - Immediate | 100-Fossil-Steam
0500 | Main steam piping up to turbine stop valves | Boiler | Boiler Piping System | D1 | Forced - Immediate | 2017 | Coal | CC | 100 | Fossil-Steam | WECC | Winter | 415.15 | 19 | 1 | 1 | 0500-Main steam piping up to turbine stop valves | D1-Forced - Immediate | 100-Fossil-Steam
0500 | Main steam piping up to turbine stop valves | Boiler | Boiler Piping System | U1 | Forced - Immediate | 2017 | Coal | CC | 100 | Fossil-Steam | WECC | Off-Peak | 9555 | 325 | 1 | 1 | 0500-Main steam piping up to turbine stop valves | U1-Forced - Immediate | 100-Fossil-Steam
0500 | Main steam piping up to turbine stop valves | Boiler | Boiler Piping System | U1 | Forced - Immediate | 2017 | Coal | CC | 100 | Fossil-Steam | RFC | Winter | 3150.8333 | 199 | 1 | 1 | 0500-Main steam piping up to turbine stop valves | U1-Forced - Immediate | 100-Fossil-Steam
0500 | Main steam piping up to turbine stop valves | Boiler | Boiler Piping System | D1 | Forced - Immediate | 2017 | Coal | CC | 100 | Fossil-Steam | WECC | Off-Peak | 51 | 17 | 1 | 1 | 0500-Main steam piping up to turbine stop valves | D1-Forced - Immediate | 100-Fossil-Steam
0500 | Main steam piping up to turbine stop valves | Boiler | Boiler Piping System | D1 | Forced - Immediate | 2017 | Coal | CC | 100 | Fossil-Steam | WECC | Summer | 623.5 | 29 | 1 | 1 | 0500-Main steam piping up to turbine stop valves | D1-Forced - Immediate | 100-Fossil-Steam
0500 | Main steam piping up to turbine stop valves | Boiler | Boiler Piping System | D1 | Forced - Immediate | 2017 | Coal | CC | 100 | Fossil-Steam | WECC | Winter | 13.3333 | 20 | 1 | 1 | 0500-Main steam piping up to turbine stop valves | D1-Forced - Immediate | 100-Fossil-Steam
0500 | Main steam piping up to turbine stop valves | Boiler | Boiler Piping System | D1 | Forced - Immediate | 2017 | Coal | CC | 100 | Fossil-Steam | WECC | Winter | 14.7 | 21 | 1 | 1 | 0500-Main steam piping up to turbine stop valves | D1-Forced - Immediate | 100-Fossil-Steam
0500 | Main steam piping up to turbine stop valves | Boiler | Boiler Piping System | D1 | Forced - Immediate | 2017 | Coal | CC | 100 | Fossil-Steam | WECC | Winter | 15.6667 | 20 | 1 | 1 | 0500-Main steam piping up to turbine stop valves | D1-Forced - Immediate | 100-Fossil-Steam
0500 | Main steam piping up to turbine stop valves | Boiler | Boiler Piping System | D1 | Forced - Immediate | 2017 | Coal | CC | 100 | Fossil-Steam | WECC | Winter | 18.55 | 21 | 1 | 1 | 0500-Main steam piping up to turbine stop valves | D1-Forced - Immediate | 100-Fossil-Steam
0500 | Main steam piping up to turbine stop valves | Boiler | Boiler Piping System | D1 | Forced - Immediate | 2017 | Coal | CC | 100 | Fossil-Steam | WECC | Winter | 93.8667 | 22 | 1 | 1 | 0500-Main steam piping up to turbine stop valves | D1-Forced - Immediate | 100-Fossil-Steam
0500 | Main steam piping up to turbine stop valves | Boiler | Boiler Piping System | D1 | Forced - Immediate | 2017 | Coal | CC | 100 | Fossil-Steam | WECC | Winter | 146.6167 | 19 | 1 | 1 | 0500-Main steam piping up to turbine stop valves | D1-Forced - Immediate | 100-Fossil-Steam
0500 | Main steam piping up to turbine stop valves | Boiler | Boiler Piping System | D1 | Forced - Immediate | 2017 | Coal | CC | 100 | Fossil-Steam | WECC | Winter | 226.4167 | 19 | 1 | 1 | 0500-Main steam piping up to turbine stop valves | D1-Forced - Immediate | 100-Fossil-Steam
0500 | Main steam piping up to turbine stop valves | Boiler | Boiler Piping System | D1 | Forced - Immediate | 2017 | Coal | CC | 100 | Fossil-Steam | WECC | Winter | 333.45 | 19 | 1 | 1 | 0500-Main steam piping up to turbine stop valves | D1-Forced - Immediate | 100-Fossil-Steam
0500 | Main steam piping up to turbine stop valves | Boiler | Boiler Piping System | D1 | Forced - Immediate | 2017 | Coal | CC | 100 | Fossil-Steam | WECC | Winter | 563.7 | 18 | 1 | 1 | 0500-Main steam piping up to turbine stop valves | D1-Forced - Immediate | 100-Fossil-Steam
0500 | Main steam piping up to turbine stop valves | Boiler | Boiler Piping System | D1 | Forced - Immediate | 2017 | Coal | CC | 100 | Fossil-Steam | WECC | Winter | 1600.6667 | 20 | 1 | 1 | 0500-Main steam piping up to turbine stop valves | D1-Forced - Immediate | 100-Fossil-Steam
0500 | Main steam piping up to turbine stop valves | Boiler | Boiler Piping System | U3 | Forced - Postponed | 2017 | Coal | CC | 100 | Fossil-Steam | MRO | Summer | 17577.15 | 339 | 1 | 1 | 0500-Main steam piping up to turbine stop valves | U3-Forced - Postponed | 100-Fossil-Steam
0500 | Main steam piping up to turbine stop valves | Boiler | Boiler Piping System | D1 | Forced - Immediate | 2017 | Coal | CC | 100 | Fossil-Steam | WECC | Off-Peak | 74.6666 | 28 | 1 | 1 | 0500-Main steam piping up to turbine stop valves | D1-Forced - Immediate | 100-Fossil-Steam
0500 | Main steam piping up to turbine stop valves | Boiler | Boiler Piping System | D1 | Forced - Immediate | 2017 | Coal | CC | 100 | Fossil-Steam | WECC | Summer | 356.4 | 44 | 1 | 1 | 0500-Main steam piping up to turbine stop valves | D1-Forced - Immediate | 100-Fossil-Steam
0500 | Main steam piping up to turbine stop valves | Boiler | Boiler Piping System | D1 | Forced - Immediate | 2017 | Coal | CC | 100 | Fossil-Steam | WECC | Winter | 9.5 | 19 | 1 | 1 | 0500-Main steam piping up to turbine stop valves | D1-Forced - Immediate | 100-Fossil-Steam
0500 | Main steam piping up to turbine stop valves | Boiler | Boiler Piping System | D1 | Forced - Immediate | 2017 | Coal | CC | 100 | Fossil-Steam | WECC | Winter | 10.7667 | 19 | 1 | 1 | 0500-Main steam piping up to turbine stop valves | D1-Forced - Immediate | 100-Fossil-Steam
0500 | Main steam piping up to turbine stop valves | Boiler | Boiler Piping System | D1 | Forced - Immediate | 2017 | Coal | CC | 100 | Fossil-Steam | WECC | Winter | 34.2 | 19 | 1 | 1 | 0500-Main steam piping up to turbine stop valves | D1-Forced - Immediate | 100-Fossil-Steam
0500 | Main steam piping up to turbine stop valves | Boiler | Boiler Piping System | D1 | Forced - Immediate | 2017 | Coal | CC | 100 | Fossil-Steam | WECC | Winter | 42 | 21 | 1 | 1 | 0500-Main steam piping up to turbine stop valves | D1-Forced - Immediate | 100-Fossil-Steam
0500 | Main steam piping up to turbine stop valves | Boiler | Boiler Piping System | D1 | Forced - Immediate | 2017 | Coal | CC | 100 | Fossil-Steam | WECC | Winter | 48.3 | 18 | 1 | 1 | 0500-Main steam piping up to turbine stop valves | D1-Forced - Immediate | 100-Fossil-Steam
0500 | Main steam piping up to turbine stop valves | Boiler | Boiler Piping System | D1 | Forced - Immediate | 2017 | Coal | CC | 100 | Fossil-Steam | WECC | Winter | 73.3833 | 17 | 1 | 1 | 0500-Main steam piping up to turbine stop valves | D1-Forced - Immediate | 100-Fossil-Steam
0500 | Main steam piping up to turbine stop valves | Boiler | Boiler Piping System | D1 | Forced - Immediate | 2017 | Coal | CC | 100 | Fossil-Steam | WECC | Winter | 98 | 20 | 1 | 1 | 0500-Main steam piping up to turbine stop valves | D1-Forced - Immediate | 100-Fossil-Steam
0500 | Main steam piping up to turbine stop valves | Boiler | Boiler Piping System | D1 | Forced - Immediate | 2017 | Coal | CC | 100 | Fossil-Steam | WECC | Winter | 98.7 | 21 | 1 | 1 | 0500-Main steam piping up to turbine stop valves | D1-Forced - Immediate | 100-Fossil-Steam
0500 | Main steam piping up to turbine stop valves | Boiler | Boiler Piping System | D1 | Forced - Immediate | 2017 | Coal | CC | 100 | Fossil-Steam | WECC | Winter | 114.2333 | 23 | 1 | 1 | 0500-Main steam piping up to turbine stop valves | D1-Forced - Immediate | 100-Fossil-Steam
0500 | Main steam piping up to turbine stop valves | Boiler | Boiler Piping System | D1 | Forced - Immediate | 2017 | Coal | CC | 100 | Fossil-Steam | WECC | Winter | 141.95 | 17 | 1 | 1 | 0500-Main steam piping up to turbine stop valves | D1-Forced - Immediate | 100-Fossil-Steam
0500 | Main steam piping up to turbine stop valves | Boiler | Boiler Piping System | D1 | Forced - Immediate | 2017 | Coal | CC | 100 | Fossil-Steam | WECC | Winter | 150 | 18 | 1 | 1 | 0500-Main steam piping up to turbine stop valves | D1-Forced - Immediate | 100-Fossil-Steam
0500 | Main steam piping up to turbine stop valves | Boiler | Boiler Piping System | D1 | Forced - Immediate | 2017 | Coal | CC | 100 | Fossil-Steam | WECC | Winter | 172.6667 | 20 | 1 | 1 | 0500-Main steam piping up to turbine stop valves | D1-Forced - Immediate | 100-Fossil-Steam
0500 | Main steam piping up to turbine stop valves | Boiler | Boiler Piping System | D1 | Forced - Immediate | 2017 | Coal | CC | 100 | Fossil-Steam | WECC | Winter | 204.75 | 21 | 1 | 1 | 0500-Main steam piping up to turbine stop valves | D1-Forced - Immediate | 100-Fossil-Steam
0500 | Main steam piping up to turbine stop valves | Boiler | Boiler Piping System | D1 | Forced - Immediate | 2017 | Coal | CC | 100 | Fossil-Steam | WECC | Winter | 219.9 | 18 | 1 | 1 | 0500-Main steam piping up to turbine stop valves | D1-Forced - Immediate | 100-Fossil-Steam
0500 | Main steam piping up to turbine stop valves | Boiler | Boiler Piping System | D1 | Forced - Immediate | 2017 | Coal | CC | 100 | Fossil-Steam | WECC | Winter | 291.5 | 22 | 1 | 1 | 0500-Main steam piping up to turbine stop valves | D1-Forced - Immediate | 100-Fossil-Steam
0500 | Main steam piping up to turbine stop valves | Boiler | Boiler Piping System | D1 | Forced - Immediate | 2017 | Coal | CC | 100 | Fossil-Steam | WECC | Winter | 17.2333 | 22 | 1 | 1 | 0500-Main steam piping up to turbine stop valves | D1-Forced - Immediate | 100-Fossil-Steam
0500 | Main steam piping up to turbine stop valves | Boiler | Boiler Piping System | D1 | Forced - Immediate | 2017 | Coal | CC | 100 | Fossil-Steam | WECC | Winter | 18.3333 | 22 | 1 | 1 | 0500-Main steam piping up to turbine stop valves | D1-Forced - Immediate | 100-Fossil-Steam
0500 | Main steam piping up to turbine stop valves | Boiler | Boiler Piping System | D1 | Forced - Immediate | 2017 | Coal | CC | 100 | Fossil-Steam | WECC | Winter | 20.3 | 21 | 1 | 1 | 0500-Main steam piping up to turbine stop valves | D1-Forced - Immediate | 100-Fossil-Steam
0500 | Main steam piping up to turbine stop valves | Boiler | Boiler Piping System | D1 | Forced - Immediate | 2017 | Coal | CC | 100 | Fossil-Steam | WECC | Winter | 23.75 | 19 | 1 | 1 | 0500-Main steam piping up to turbine stop valves | D1-Forced - Immediate | 100-Fossil-Steam
0500 | Main steam piping up to turbine stop valves | Boiler | Boiler Piping System | D1 | Forced - Immediate | 2017 | Coal | CC | 100 | Fossil-Steam | WECC | Winter | 24.5 | 21 | 1 | 1 | 0500-Main steam piping up to turbine stop valves | D1-Forced - Immediate | 100-Fossil-Steam
0500 | Main steam piping up to turbine stop valves | Boiler | Boiler Piping System | D1 | Forced - Immediate | 2017 | Coal | CC | 100 | Fossil-Steam | WECC | Winter | 29.75 | 21 | 1 | 1 | 0500-Main steam piping up to turbine stop valves | D1-Forced - Immediate | 100-Fossil-Steam
0500 | Main steam piping up to turbine stop valves | Boiler | Boiler Piping System | D1 | Forced - Immediate | 2017 | Coal | CC | 100 | Fossil-Steam | WECC | Winter | 44 | 22 | 1 | 1 | 0500-Main steam piping up to turbine stop valves | D1-Forced - Immediate | 100-Fossil-Steam
0500 | Main steam piping up to turbine stop valves | Boiler | Boiler Piping System | D1 | Forced - Immediate | 2017 | Coal | CC | 100 | Fossil-Steam | WECC | Winter | 55.6667 | 20 | 1 | 1 | 0500-Main steam piping up to turbine stop valves | D1-Forced - Immediate | 100-Fossil-Steam
0500 | Main steam piping up to turbine stop valves | Boiler | Boiler Piping System | D1 | Forced - Immediate | 2017 | Coal | CC | 100 | Fossil-Steam | WECC | Winter | 57 | 19 | 1 | 1 | 0500-Main steam piping up to turbine stop valves | D1-Forced - Immediate | 100-Fossil-Steam
0500 | Main steam piping up to turbine stop valves | Boiler | Boiler Piping System | D1 | Forced - Immediate | 2017 | Coal | CC | 100 | Fossil-Steam | WECC | Winter | 80.4 | 18 | 1 | 1 | 0500-Main steam piping up to turbine stop valves | D1-Forced - Immediate | 100-Fossil-Steam
0500 | Main steam piping up to turbine stop valves | Boiler | Boiler Piping System | D1 | Forced - Immediate | 2017 | Coal | CC | 100 | Fossil-Steam | WECC | Winter | 107.45 | 21 | 1 | 1 | 0500-Main steam piping up to turbine stop valves | D1-Forced - Immediate | 100-Fossil-Steam
0500 | Main steam piping up to turbine stop valves | Boiler | Boiler Piping System | D1 | Forced - Immediate | 2017 | Coal | CC | 100 | Fossil-Steam | WECC | Winter | 109.5 | 18 | 1 | 1 | 0500-Main steam piping up to turbine stop valves | D1-Forced - Immediate | 100-Fossil-Steam
0500 | Main steam piping up to turbine stop valves | Boiler | Boiler Piping System | D1 | Forced - Immediate | 2017 | Coal | CC | 100 | Fossil-Steam | WECC | Off-Peak | 9.9 | 22 | 1 | 1 | 0500-Main steam piping up to turbine stop valves | D1-Forced - Immediate | 100-Fossil-Steam
0500 | Main steam piping up to turbine stop valves | Boiler | Boiler Piping System | D1 | Forced - Immediate | 2017 | Coal | CC | 100 | Fossil-Steam | WECC | Off-Peak | 44 | 12 | 1 | 1 | 0500-Main steam piping up to turbine stop valves | D1-Forced - Immediate | 100-Fossil-Steam
0500 | Main steam piping up to turbine stop valves | Boiler | Boiler Piping System | D1 | Forced - Immediate | 2017 | Coal | CC | 100 | Fossil-Steam | WECC | Off-Peak | 1378 | 10 | 1 | 1 | 0500-Main steam piping up to turbine stop valves | D1-Forced - Immediate | 100-Fossil-Steam
0500 | Main steam piping up to turbine stop valves | Boiler | Boiler Piping System | D1 | Forced - Immediate | 2017 | Coal | CC | 100 | Fossil-Steam | WECC | Winter | 50.5333 | 8 | 1 | 1 | 0500-Main steam piping up to turbine stop valves | D1-Forced - Immediate | 100-Fossil-Steam
0500 | Main steam piping up to turbine stop valves | Boiler | Boiler Piping System | D1 | Forced - Immediate | 2017 | Coal | CC | 100 | Fossil-Steam | WECC | Winter | 70 | 20 | 1 | 1 | 0500-Main steam piping up to turbine stop valves | D1-Forced - Immediate | 100-Fossil-Steam
0500 | Main steam piping up to turbine stop valves | Boiler | Boiler Piping System | D1 | Forced - Immediate | 2017 | Coal | CC | 100 | Fossil-Steam | WECC | Winter | 143.85 | 21 | 1 | 1 | 0500-Main steam piping up to turbine stop valves | D1-Forced - Immediate | 100-Fossil-Steam
0500 | Main steam piping up to turbine stop valves | Boiler | Boiler Piping System | D1 | Forced - Immediate | 2017 | Coal | CC | 100 | Fossil-Steam | WECC | Winter | 241.6167 | 19 | 1 | 1 | 0500-Main steam piping up to turbine stop valves | D1-Forced - Immediate | 100-Fossil-Steam
0500 | Main steam piping up to turbine stop valves | Boiler | Boiler Piping System | D1 | Forced - Immediate | 2017 | Coal | CC | 100 | Fossil-Steam | WECC | Winter | 429.45 | 21 | 1 | 1 | 0500-Main steam piping up to turbine stop valves | D1-Forced - Immediate | 100-Fossil-Steam
0500 | Main steam piping up to turbine stop valves | Boiler | Boiler Piping System | D1 | Forced - Immediate | 2017 | Coal | CC | 100 | Fossil-Steam | WECC | Winter | 456 | 19 | 1 | 1 | 0500-Main steam piping up to turbine stop valves | D1-Forced - Immediate | 100-Fossil-Steam
0500 | Main steam piping up to turbine stop valves | Boiler | Boiler Piping System | D1 | Forced - Immediate | 2017 | Coal | CC | 100 | Fossil-Steam | WECC | Winter | 474.8 | 24 | 1 | 1 | 0500-Main steam piping up to turbine stop valves | D1-Forced - Immediate | 100-Fossil-Steam
0500 | Main steam piping up to turbine stop valves | Boiler | Boiler Piping System | U1 | Forced - Immediate | 2017 | Coal | CC | 100 | Fossil-Steam | MRO | Off-Peak | 32053.9998 | 564 | 1 | 1 | 0500-Main steam piping up to turbine stop valves | U1-Forced - Immediate | 100-Fossil-Steam
0500 | Main steam piping up to turbine stop valves | Boiler | Boiler Piping System | D1 | Forced - Immediate | 2017 | Coal | CC | 100 | Fossil-Steam | WECC | Off-Peak | 36.6667 | 20 | 1 | 1 | 0500-Main steam piping up to turbine stop valves | D1-Forced - Immediate | 100-Fossil-Steam
0500 | Main steam piping up to turbine stop valves | Boiler | Boiler Piping System | D1 | Forced - Immediate | 2017 | Coal | CC | 100 | Fossil-Steam | WECC | Off-Peak | 144.6667 | 35 | 1 | 1 | 0500-Main steam piping up to turbine stop valves | D1-Forced - Immediate | 100-Fossil-Steam
0500 | Main steam piping up to turbine stop valves | Boiler | Boiler Piping System | D1 | Forced - Immediate | 2017 | Coal | CC | 100 | Fossil-Steam | WECC | Off-Peak | 475 | 19 | 1 | 1 | 0500-Main steam piping up to turbine stop valves | D1-Forced - Immediate | 100-Fossil-Steam
0500 | Main steam piping up to turbine stop valves | Boiler | Boiler Piping System | D1 | Forced - Immediate | 2017 | Coal | CC | 100 | Fossil-Steam | WECC | Winter | 16.5 | 22 | 1 | 1 | 0500-Main steam piping up to turbine stop valves | D1-Forced - Immediate | 100-Fossil-Steam
0500 | Main steam piping up to turbine stop valves | Boiler | Boiler Piping System | D1 | Forced - Immediate | 2017 | Coal | CC | 100 | Fossil-Steam | WECC | Winter | 18 | 20 | 1 | 1 | 0500-Main steam piping up to turbine stop valves | D1-Forced - Immediate | 100-Fossil-Steam
0500 | Main steam piping up to turbine stop valves | Boiler | Boiler Piping System | D1 | Forced - Immediate | 2017 | Coal | CC | 100 | Fossil-Steam | WECC | Winter | 26.4 | 18 | 1 | 1 | 0500-Main steam piping up to turbine stop valves | D1-Forced - Immediate | 100-Fossil-Steam
0500 | Main steam piping up to turbine stop valves | Boiler | Boiler Piping System | D1 | Forced - Immediate | 2017 | Coal | CC | 100 | Fossil-Steam | WECC | Winter | 44.8333 | 5 | 1 | 1 | 0500-Main steam piping up to turbine stop valves | D1-Forced - Immediate | 100-Fossil-Steam
0500 | Main steam piping up to turbine stop valves | Boiler | Boiler Piping System | D1 | Forced - Immediate | 2017 | Coal | CC | 100 | Fossil-Steam | WECC | Winter | 60.1333 | 22 | 1 | 1 | 0500-Main steam piping up to turbine stop valves | D1-Forced - Immediate | 100-Fossil-Steam
0500 | Main steam piping up to turbine stop valves | Boiler | Boiler Piping System | D1 | Forced - Immediate | 2017 | Coal | CC | 100 | Fossil-Steam | WECC | Winter | 78.85 | 19 | 1 | 1 | 0500-Main steam piping up to turbine stop valves | D1-Forced - Immediate | 100-Fossil-Steam
0500 | Main steam piping up to turbine stop valves | Boiler | Boiler Piping System | D1 | Forced - Immediate | 2017 | Coal | CC | 100 | Fossil-Steam | WECC | Winter | 108 | 18 | 2 | 2 | 0500-Main steam piping up to turbine stop valves | D1-Forced - Immediate | 100-Fossil-Steam
0500 | Main steam piping up to turbine stop valves | Boiler | Boiler Piping System | D1 | Forced - Immediate | 2017 | Coal | CC | 100 | Fossil-Steam | WECC | Winter | 121 | 22 | 1 | 1 | 0500-Main steam piping up to turbine stop valves | D1-Forced - Immediate | 100-Fossil-Steam
0500 | Main steam piping up to turbine stop valves | Boiler | Boiler Piping System | D1 | Forced - Immediate | 2017 | Coal | CC | 100 | Fossil-Steam | WECC | Winter | 190 | 20 | 1 | 2 | 0500-Main steam piping up to turbine stop valves | D1-Forced - Immediate | 100-Fossil-Steam
0500 | Main steam piping up to turbine stop valves | Boiler | Boiler Piping System | D1 | Forced - Immediate | 2017 | Coal | CC | 100 | Fossil-Steam | WECC | Winter | 230 | 23 | 1 | 1 | 0500-Main steam piping up to turbine stop valves | D1-Forced - Immediate | 100-Fossil-Steam
0500 | Main steam piping up to turbine stop valves | Boiler | Boiler Piping System | D1 | Forced - Immediate | 2017 | Coal | CC | 100 | Fossil-Steam | WECC | Winter | 350.9 | 22 | 1 | 1 | 0500-Main steam piping up to turbine stop valves | D1-Forced - Immediate | 100-Fossil-Steam
0500 | Main steam piping up to turbine stop valves | Boiler | Boiler Piping System | D1 | Forced - Immediate | 2017 | Coal | CC | 100 | Fossil-Steam | WECC | Winter | 498.6667 | 20 | 1 | 1 | 0500-Main steam piping up to turbine stop valves | D1-Forced - Immediate | 100-Fossil-Steam
0500 | Main steam piping up to turbine stop valves | Boiler | Boiler Piping System | D1 | Forced - Immediate | 2017 | Coal | CC | 100 | Fossil-Steam | WECC | Winter | 842.9667 | 19 | 1 | 1 | 0500-Main steam piping up to turbine stop valves | D1-Forced - Immediate | 100-Fossil-Steam
0500 | Main steam piping up to turbine stop valves | Boiler | Boiler Piping System | SF | Startup Failure | 2017 | Coal | CC | 100 | Fossil-Steam | NPCC | Summer | 1033.6 | 152 | 1 | 1 | 0500-Main steam piping up to turbine stop valves | SF-Startup Failure | 100-Fossil-Steam
0500 | Main steam piping up to turbine stop valves | Boiler | Boiler Piping System | SF | Startup Failure | 2017 | Gas | GG | 100 | Fossil-Steam | SERC | Off-Peak | 3281.6666 | 110 | 1 | 1 | 0500-Main steam piping up to turbine stop valves | SF-Startup Failure | 100-Fossil-Steam
0500 | Main steam piping up to turbine stop valves | Boiler | Boiler Piping System | D1 | Forced - Immediate | 2017 | Coal | CC | 100 | Fossil-Steam | WECC | Off-Peak | 38 | 19 | 1 | 1 | 0500-Main steam piping up to turbine stop valves | D1-Forced - Immediate | 100-Fossil-Steam
0500 | Main steam piping up to turbine stop valves | Boiler | Boiler Piping System | D1 | Forced - Immediate | 2017 | Coal | CC | 100 | Fossil-Steam | WECC | Off-Peak | 161.5 | 19 | 1 | 1 | 0500-Main steam piping up to turbine stop valves | D1-Forced - Immediate | 100-Fossil-Steam
0500 | Main steam piping up to turbine stop valves | Boiler | Boiler Piping System | D1 | Forced - Immediate | 2017 | Coal | CC | 100 | Fossil-Steam | WECC | Off-Peak | 380 | 19 | 1 | 1 | 0500-Main steam piping up to turbine stop valves | D1-Forced - Immediate | 100-Fossil-Steam
0500 | Main steam piping up to turbine stop valves | Boiler | Boiler Piping System | D1 | Forced - Immediate | 2017 | Coal | CC | 100 | Fossil-Steam | WECC | Winter | 14.1 | 18 | 1 | 1 | 0500-Main steam piping up to turbine stop valves | D1-Forced - Immediate | 100-Fossil-Steam
0500 | Main steam piping up to turbine stop valves | Boiler | Boiler Piping System | D1 | Forced - Immediate | 2017 | Coal | CC | 100 | Fossil-Steam | WECC | Winter | 19.3167 | 19 | 1 | 1 | 0500-Main steam piping up to turbine stop valves | D1-Forced - Immediate | 100-Fossil-Steam
0500 | Main steam piping up to turbine stop valves | Boiler | Boiler Piping System | D1 | Forced - Immediate | 2017 | Coal | CC | 100 | Fossil-Steam | WECC | Winter | 23.1167 | 19 | 1 | 1 | 0500-Main steam piping up to turbine stop valves | D1-Forced - Immediate | 100-Fossil-Steam
0500 | Main steam piping up to turbine stop valves | Boiler | Boiler Piping System | D1 | Forced - Immediate | 2017 | Coal | CC | 100 | Fossil-Steam | WECC | Winter | 89.3333 | 5 | 1 | 1 | 0500-Main steam piping up to turbine stop valves | D1-Forced - Immediate | 100-Fossil-Steam
0500 | Main steam piping up to turbine stop valves | Boiler | Boiler Piping System | D1 | Forced - Immediate | 2017 | Coal | CC | 100 | Fossil-Steam | WECC | Winter | 98.1667 | 19 | 1 | 1 | 0500-Main steam piping up to turbine stop valves | D1-Forced - Immediate | 100-Fossil-Steam
0500 | Main steam piping up to turbine stop valves | Boiler | Boiler Piping System | D1 | Forced - Immediate | 2017 | Coal | CC | 100 | Fossil-Steam | WECC | Winter | 128.25 | 19 | 1 | 1 | 0500-Main steam piping up to turbine stop valves | D1-Forced - Immediate | 100-Fossil-Steam
0500 | Main steam piping up to turbine stop valves | Boiler | Boiler Piping System | D1 | Forced - Immediate | 2017 | Coal | CC | 100 | Fossil-Steam | WECC | Winter | 138.3333 | 20 | 1 | 1 | 0500-Main steam piping up to turbine stop valves | D1-Forced - Immediate | 100-Fossil-Steam
0500 | Main steam piping up to turbine stop valves | Boiler | Boiler Piping System | D1 | Forced - Immediate | 2017 | Coal | CC | 100 | Fossil-Steam | WECC | Winter | 226.9333 | 8 | 1 | 1 | 0500-Main steam piping up to turbine stop valves | D1-Forced - Immediate | 100-Fossil-Steam
0500 | Main steam piping up to turbine stop valves | Boiler | Boiler Piping System | D1 | Forced - Immediate | 2017 | Coal | CC | 100 | Fossil-Steam | WECC | Winter | 249.2167 | 19 | 1 | 1 | 0500-Main steam piping up to turbine stop valves | D1-Forced - Immediate | 100-Fossil-Steam
0500 | Main steam piping up to turbine stop valves | Boiler | Boiler Piping System | D1 | Forced - Immediate | 2017 | Coal | CC | 100 | Fossil-Steam | WECC | Winter | 495.6 | 21 | 1 | 1 | 0500-Main steam piping up to turbine stop valves | D1-Forced - Immediate | 100-Fossil-Steam
0500 | Main steam piping up to turbine stop valves | Boiler | Boiler Piping System | D1 | Forced - Immediate | 2017 | Coal | CC | 100 | Fossil-Steam | WECC | Winter | 647.3333 | 20 | 1 | 1 | 0500-Main steam piping up to turbine stop valves | D1-Forced - Immediate | 100-Fossil-Steam
0500 | Main steam piping up to turbine stop valves | Boiler | Boiler Piping System | U1 | Forced - Immediate | 2017 | Gas | GG | 100 | Fossil-Steam | SERC | Off-Peak | 18472.7666 | 119 | 1 | 1 | 0500-Main steam piping up to turbine stop valves | U1-Forced - Immediate | 100-Fossil-Steam
0500 | Main steam piping up to turbine stop valves | Boiler | Boiler Piping System | D1 | Forced - Immediate | 2017 | Coal | CC | 100 | Fossil-Steam | WECC | Off-Peak | 85 | 17 | 1 | 1 | 0500-Main steam piping up to turbine stop valves | D1-Forced - Immediate | 100-Fossil-Steam
0500 | Main steam piping up to turbine stop valves | Boiler | Boiler Piping System | D1 | Forced - Immediate | 2017 | Coal | CC | 100 | Fossil-Steam | WECC | Off-Peak | 238.55 | 13 | 1 | 1 | 0500-Main steam piping up to turbine stop valves | D1-Forced - Immediate | 100-Fossil-Steam
0500 | Main steam piping up to turbine stop valves | Boiler | Boiler Piping System | D1 | Forced - Immediate | 2017 | Coal | CC | 100 | Fossil-Steam | MRO | Summer | 677.3332 | 254 | 1 | 1 | 0500-Main steam piping up to turbine stop valves | D1-Forced - Immediate | 100-Fossil-Steam
0500 | Main steam piping up to turbine stop valves | Boiler | Boiler Piping System | D1 | Forced - Immediate | 2017 | Coal | CC | 100 | Fossil-Steam | WECC | Winter | 14.25 | 19 | 1 | 2 | 0500-Main steam piping up to turbine stop valves | D1-Forced - Immediate | 100-Fossil-Steam
0500 | Main steam piping up to turbine stop valves | Boiler | Boiler Piping System | D1 | Forced - Immediate | 2017 | Coal | CC | 100 | Fossil-Steam | WECC | Winter | 15.0333 | 22 | 1 | 1 | 0500-Main steam piping up to turbine stop valves | D1-Forced - Immediate | 100-Fossil-Steam
0500 | Main steam piping up to turbine stop valves | Boiler | Boiler Piping System | D1 | Forced - Immediate | 2017 | Coal | CC | 100 | Fossil-Steam | WECC | Winter | 17.1 | 19 | 1 | 1 | 0500-Main steam piping up to turbine stop valves | D1-Forced - Immediate | 100-Fossil-Steam
0500 | Main steam piping up to turbine stop valves | Boiler | Boiler Piping System | D1 | Forced - Immediate | 2017 | Coal | CC | 100 | Fossil-Steam | WECC | Winter | 19.95 | 19 | 1 | 1 | 0500-Main steam piping up to turbine stop valves | D1-Forced - Immediate | 100-Fossil-Steam
0500 | Main steam piping up to turbine stop valves | Boiler | Boiler Piping System | D1 | Forced - Immediate | 2017 | Coal | CC | 100 | Fossil-Steam | WECC | Winter | 22.8 | 19 | 1 | 1 | 0500-Main steam piping up to turbine stop valves | D1-Forced - Immediate | 100-Fossil-Steam
0500 | Main steam piping up to turbine stop valves | Boiler | Boiler Piping System | D1 | Forced - Immediate | 2017 | Coal | CC | 100 | Fossil-Steam | WECC | Winter | 125.3 | 21 | 1 | 1 | 0500-Main steam piping up to turbine stop valves | D1-Forced - Immediate | 100-Fossil-Steam
0500 | Main steam piping up to turbine stop valves | Boiler | Boiler Piping System | D1 | Forced - Immediate | 2017 | Coal | CC | 100 | Fossil-Steam | WECC | Winter | 2880.85 | 21 | 1 | 1 | 0500-Main steam piping up to turbine stop valves | D1-Forced - Immediate | 100-Fossil-Steam
0500 | Main steam piping up to turbine stop valves | Boiler | Boiler Piping System | U1 | Forced - Immediate | 2017 | Coal | CC | 100 | Fossil-Steam | MRO | Summer | 3855.8975 | 17.85 | 1 | 1 | 0500-Main steam piping up to turbine stop valves | U1-Forced - Immediate | 100-Fossil-Steam
0500 | Main steam piping up to turbine stop valves | Boiler | Boiler Piping System | U1 | Forced - Immediate | 2017 | Coal | CC | 100 | Fossil-Steam | SERC | Summer | 46181.6663 | 484 | 1 | 1 | 0500-Main steam piping up to turbine stop valves | U1-Forced - Immediate | 100-Fossil-Steam
0500 | Main steam piping up to turbine stop valves | HRSG Boiler | HRSG Boiler Piping System | U2 | Forced - Delayed | 2017 | Gas | GG | 850 | Combined Cycle Block | NPCC | Off-Peak | 313.2999 | 144.6 | 1 | 1 | 0500-Main steam piping up to turbine stop valves | U2-Forced - Delayed | 850-Combined Cycle Block
0500 | Main steam piping up to turbine stop valves | HRSG Boiler | HRSG Boiler Piping System | U1 | Forced - Immediate | 2017 | Gas | GG | 851 | CC GT units | MRO | Off-Peak | 9310.5798 | 165.13 | 1 | 1 | 0500-Main steam piping up to turbine stop valves | U1-Forced - Immediate | 851-CC GT units
0500 | Main steam piping up to turbine stop valves | HRSG Boiler | HRSG Boiler Piping System | U1 | Forced - Immediate | 2017 | Waste Heat | WH | 852 | CC steam units | MRO | Off-Peak | 8908.5666 | 158 | 1 | 1 | 0500-Main steam piping up to turbine stop valves | U1-Forced - Immediate | 852-CC steam units
0510 | Main steam relief/safety valves off superheater | Boiler | Boiler Piping System | D1 | Forced - Immediate | 2017 | Coal | CC | 100 | Fossil-Steam | RFC | Off-Peak | 893.3333 | 80 | 1 | 1 | 0510-Main steam relief/safety valves off superheater | D1-Forced - Immediate | 100-Fossil-Steam
0510 | Main steam relief/safety valves off superheater | Boiler | Boiler Piping System | U1 | Forced - Immediate | 2017 | Coal | LI | 100 | Fossil-Steam | TRE | Summer | 33336.3328 | 785 | 1 | 1 | 0510-Main steam relief/safety valves off superheater | U1-Forced - Immediate | 100-Fossil-Steam
0510 | Main steam relief/safety valves off superheater | Boiler | Boiler Piping System | D1 | Forced - Immediate | 2017 | Coal | CC | 100 | Fossil-Steam | RFC | Winter | 594 | 4 | 1 | 1 | 0510-Main steam relief/safety valves off superheater | D1-Forced - Immediate | 100-Fossil-Steam
0510 | Main steam relief/safety valves off superheater | Boiler | Boiler Piping System | D2 | Forced - Delayed | 2017 | Coal | CC | 100 | Fossil-Steam | RFC | Off-Peak | 1035 | 60 | 1 | 1 | 0510-Main steam relief/safety valves off superheater | D2-Forced - Delayed | 100-Fossil-Steam
0510 | Main steam relief/safety valves off superheater | Boiler | Boiler Piping System | D1 | Forced - Immediate | 2017 | Coal | CC | 100 | Fossil-Steam | MRO | Off-Peak | 345.8 | 114 | 1 | 1 | 0510-Main steam relief/safety valves off superheater | D1-Forced - Immediate | 100-Fossil-Steam
0510 | Main steam relief/safety valves off superheater | Boiler | Boiler Piping System | D1 | Forced - Immediate | 2017 | Coal | CC | 100 | Fossil-Steam | MRO | Summer | 436.3333 | 28 | 1 | 1 | 0510-Main steam relief/safety valves off superheater | D1-Forced - Immediate | 100-Fossil-Steam
0510 | Main steam relief/safety valves off superheater | Boiler | Boiler Piping System | D1 | Forced - Immediate | 2017 | Coal | CC | 100 | Fossil-Steam | SERC | Winter | 15539.04 | 23.98 | 1 | 1 | 0510-Main steam relief/safety valves off superheater | D1-Forced - Immediate | 100-Fossil-Steam
0510 | Main steam relief/safety valves off superheater | Boiler | Boiler Piping System | U2 | Forced - Delayed | 2017 | Coal | CC | 100 | Fossil-Steam | TRE | Off-Peak | 18627 | 420 | 1 | 1 | 0510-Main steam relief/safety valves off superheater | U2-Forced - Delayed | 100-Fossil-Steam
0510 | Main steam relief/safety valves off superheater | Boiler | Boiler Piping System | U3 | Forced - Postponed | 2017 | Coal | CC | 100 | Fossil-Steam | RFC | Summer | 25494.75 | 405 | 1 | 1 | 0510-Main steam relief/safety valves off superheater | U3-Forced - Postponed | 100-Fossil-Steam
0510 | Main steam relief/safety valves off superheater | Boiler | Boiler Piping System | D1 | Forced - Immediate | 2017 | Coal | CC | 100 | Fossil-Steam | MRO | Off-Peak | 240.4267 | 39.2 | 1 | 1 | 0510-Main steam relief/safety valves off superheater | D1-Forced - Immediate | 100-Fossil-Steam
0510 | Main steam relief/safety valves off superheater | Boiler | Boiler Piping System | D1 | Forced - Immediate | 2017 | Coal | CC | 100 | Fossil-Steam | WECC | Off-Peak | 20429.75 | 115 | 1 | 1 | 0510-Main steam relief/safety valves off superheater | D1-Forced - Immediate | 100-Fossil-Steam
0510 | Main steam relief/safety valves off superheater | Boiler | Boiler Piping System | D1 | Forced - Immediate | 2017 | Coal | CC | 100 | Fossil-Steam | WECC | Winter | 1.7567 | 3.1 | 1 | 1 | 0510-Main steam relief/safety valves off superheater | D1-Forced - Immediate | 100-Fossil-Steam
0510 | Main steam relief/safety valves off superheater | Boiler | Boiler Piping System | D1 | Forced - Immediate | 2017 | Coal | LI | 100 | Fossil-Steam | TRE | Summer | 924 | 462 | 1 | 1 | 0510-Main steam relief/safety valves off superheater | D1-Forced - Immediate | 100-Fossil-Steam
0510 | Main steam relief/safety valves off superheater | Boiler | Boiler Piping System | U1 | Forced - Immediate | 2017 | Coal | CC | 100 | Fossil-Steam | RFC | Off-Peak | 46882.45 | 773 | 1 | 1 | 0510-Main steam relief/safety valves off superheater | U1-Forced - Immediate | 100-Fossil-Steam
0510 | Main steam relief/safety valves off superheater | Boiler | Boiler Piping System | D1 | Forced - Immediate | 2017 | Coal | CC | 100 | Fossil-Steam | TRE | Off-Peak | 8941.4998 | 270 | 1 | 1 | 0510-Main steam relief/safety valves off superheater | D1-Forced - Immediate | 100-Fossil-Steam
0510 | Main steam relief/safety valves off superheater | Boiler | Boiler Piping System | D1 | Forced - Immediate | 2017 | Coal | CC | 100 | Fossil-Steam | RFC | Summer | 1240.6667 | 20 | 1 | 1 | 0510-Main steam relief/safety valves off superheater | D1-Forced - Immediate | 100-Fossil-Steam
0510 | Main steam relief/safety valves off superheater | Boiler | Boiler Piping System | D1 | Forced - Immediate | 2017 | Coal | CC | 100 | Fossil-Steam | SERC | Winter | 576 | 24 | 1 | 1 | 0510-Main steam relief/safety valves off superheater | D1-Forced - Immediate | 100-Fossil-Steam
0510 | Main steam relief/safety valves off superheater | Boiler | Boiler Piping System | D1 | Forced - Immediate | 2017 | Coal | CC | 100 | Fossil-Steam | RFC | Winter | 959.0997 | 414 | 1 | 1 | 0510-Main steam relief/safety valves off superheater | D1-Forced - Immediate | 100-Fossil-Steam
0510 | Main steam relief/safety valves off superheater | Boiler | Boiler Piping System | D1 | Forced - Immediate | 2017 | Coal | CC | 100 | Fossil-Steam | SERC | Winter | 3358.6 | 23.99 | 1 | 1 | 0510-Main steam relief/safety valves off superheater | D1-Forced - Immediate | 100-Fossil-Steam
0510 | Main steam relief/safety valves off superheater | Boiler | Boiler Piping System | D3 | Forced - Postponed | 2017 | Coal | CC | 100 | Fossil-Steam | SERC | Off-Peak | 1147.5 | 150 | 1 | 1 | 0510-Main steam relief/safety valves off superheater | D3-Forced - Postponed | 100-Fossil-Steam
0510 | Main steam relief/safety valves off superheater | Boiler | Boiler Piping System | D1 | Forced - Immediate | 2017 | Coal | CC | 100 | Fossil-Steam | TRE | Off-Peak | 2557.4 | 114 | 1 | 1 | 0510-Main steam relief/safety valves off superheater | D1-Forced - Immediate | 100-Fossil-Steam
0510 | Main steam relief/safety valves off superheater | Boiler | Boiler Piping System | D1 | Forced - Immediate | 2017 | Coal | CC | 100 | Fossil-Steam | SERC | Summer | 3437.3333 | 160 | 1 | 1 | 0510-Main steam relief/safety valves off superheater | D1-Forced - Immediate | 100-Fossil-Steam
0510 | Main steam relief/safety valves off superheater | Boiler | Boiler Piping System | D1 | Forced - Immediate | 2017 | Coal | CC | 100 | Fossil-Steam | WECC | Winter | 59.8 | 52 | 1 | 1 | 0510-Main steam relief/safety valves off superheater | D1-Forced - Immediate | 100-Fossil-Steam
0510 | Main steam relief/safety valves off superheater | Boiler | Boiler Piping System | D1 | Forced - Immediate | 2017 | Coal | CC | 100 | Fossil-Steam | WECC | Winter | 237.6 | 16 | 1 | 1 | 0510-Main steam relief/safety valves off superheater | D1-Forced - Immediate | 100-Fossil-Steam
0510 | Main steam relief/safety valves off superheater | Boiler | Boiler Piping System | D1 | Forced - Immediate | 2017 | Coal | CC | 100 | Fossil-Steam | SERC | Winter | 4032 | 24 | 1 | 1 | 0510-Main steam relief/safety valves off superheater | D1-Forced - Immediate | 100-Fossil-Steam
0510 | Main steam relief/safety valves off superheater | Boiler | Boiler Piping System | D2 | Forced - Delayed | 2017 | Coal | CC | 100 | Fossil-Steam | MRO | Summer | 166.7333 | 61 | 1 | 1 | 0510-Main steam relief/safety valves off superheater | D2-Forced - Delayed | 100-Fossil-Steam
0510 | Main steam relief/safety valves off superheater | Boiler | Boiler Piping System | U1 | Forced - Immediate | 2017 | Coal | CC | 100 | Fossil-Steam | RFC | Summer | 12502.8 | 552 | 1 | 1 | 0510-Main steam relief/safety valves off superheater | U1-Forced - Immediate | 100-Fossil-Steam
0510 | Main steam relief/safety valves off superheater | Boiler | Boiler Piping System | U2 | Forced - Delayed | 2017 | Coal | CC | 100 | Fossil-Steam | SERC | Summer | 15180.9997 | 510 | 1 | 1 | 0510-Main steam relief/safety valves off superheater | U2-Forced - Delayed | 100-Fossil-Steam
0510 | Main steam relief/safety valves off superheater | Boiler | Boiler Piping System | U3 | Forced - Postponed | 2017 | Coal | CC | 100 | Fossil-Steam | MRO | Off-Peak | 31450.0663 | 532 | 1 | 1 | 0510-Main steam relief/safety valves off superheater | U3-Forced - Postponed | 100-Fossil-Steam
0510 | Main steam relief/safety valves off superheater | Boiler | Boiler Piping System | D1 | Forced - Immediate | 2017 | Coal | CC | 100 | Fossil-Steam | SERC | Off-Peak | 193.3333 | 100 | 1 | 1 | 0510-Main steam relief/safety valves off superheater | D1-Forced - Immediate | 100-Fossil-Steam
0510 | Main steam relief/safety valves off superheater | Boiler | Boiler Piping System | D1 | Forced - Immediate | 2017 | Coal | CC | 100 | Fossil-Steam | MRO | Summer | 11063.7998 | 310.2 | 1 | 1 | 0510-Main steam relief/safety valves off superheater | D1-Forced - Immediate | 100-Fossil-Steam
0510 | Main steam relief/safety valves off superheater | Boiler | Boiler Piping System | D1 | Forced - Immediate | 2017 | Coal | CC | 100 | Fossil-Steam | SERC | Winter | 1728 | 24 | 1 | 1 | 0510-Main steam relief/safety valves off superheater | D1-Forced - Immediate | 100-Fossil-Steam
0510 | Main steam relief/safety valves off superheater | Boiler | Boiler Piping System | D1 | Forced - Immediate | 2017 | Gas | GG | 100 | Fossil-Steam | TRE | Summer | 432 | 54 | 1 | 1 | 0510-Main steam relief/safety valves off superheater | D1-Forced - Immediate | 100-Fossil-Steam
0510 | Main steam relief/safety valves off superheater | Boiler | Boiler Piping System | D1 | Forced - Immediate | 2017 | Coal | CC | 100 | Fossil-Steam | MRO | Off-Peak | 23212 | 112 | 1 | 1 | 0510-Main steam relief/safety valves off superheater | D1-Forced - Immediate | 100-Fossil-Steam
0510 | Main steam relief/safety valves off superheater | Boiler | Boiler Piping System | D1 | Forced - Immediate | 2017 | Coal | CC | 100 | Fossil-Steam | RFC | Summer | 672 | 60 | 1 | 1 | 0510-Main steam relief/safety valves off superheater | D1-Forced - Immediate | 100-Fossil-Steam
0510 | Main steam relief/safety valves off superheater | Boiler | Boiler Piping System | D2 | Forced - Delayed | 2017 | Coal | CC | 100 | Fossil-Steam | MRO | Off-Peak | 6464.37 | 206.2 | 1 | 1 | 0510-Main steam relief/safety valves off superheater | D2-Forced - Delayed | 100-Fossil-Steam
0510 | Main steam relief/safety valves off superheater | Boiler | Boiler Piping System | U1 | Forced - Immediate | 2017 | Coal | CC | 100 | Fossil-Steam | MRO | Off-Peak | 607.9333 | 22 | 1 | 1 | 0510-Main steam relief/safety valves off superheater | U1-Forced - Immediate | 100-Fossil-Steam
0510 | Main steam relief/safety valves off superheater | Boiler | Boiler Piping System | U1 | Forced - Immediate | 2017 | Coal | CC | 100 | Fossil-Steam | TRE | Off-Peak | 13395 | 470 | 1 | 1 | 0510-Main steam relief/safety valves off superheater | U1-Forced - Immediate | 100-Fossil-Steam
0510 | Main steam relief/safety valves off superheater | Boiler | Boiler Piping System | D1 | Forced - Immediate | 2017 | Coal | LI | 650 | Fluidized Bed | TRE | Summer | 14198.1 | 338.05 | 1 | 1 | 0510-Main steam relief/safety valves off superheater | D1-Forced - Immediate | 650-Fluidized Bed
0510 | Main steam relief/safety valves off superheater | Boiler | Boiler Piping System | D1 | Forced - Immediate | 2017 | Coal | LI | 650 | Fluidized Bed | TRE | Off-Peak | 1794.06 | 99.67 | 1 | 1 | 0510-Main steam relief/safety valves off superheater | D1-Forced - Immediate | 650-Fluidized Bed
0510 | Main steam relief/safety valves off superheater | Boiler | Boiler Piping System | D1 | Forced - Immediate | 2017 | Coal | OS | 800 | Miscellaneous | RFC | Off-Peak | 375.55 | 17.4 | 1 | 1 | 0510-Main steam relief/safety valves off superheater | D1-Forced - Immediate | 800-Miscellaneous
0520 | Other main steam valves (including vent and drain valves but not including the turbine stop valves) A | Boiler | Boiler Piping System | SF | Startup Failure | 2017 | Coal | LI | 100 | Fossil-Steam | MRO | Summer | 3733.3332 | 448 | 1 | 1 | 0520-Other main steam valves (including vent and drain valves but not including the turbine stop valves) A | SF-Startup Failure | 100-Fossil-Steam
0520 | Other main steam valves (including vent and drain valves but not including the turbine stop valves) A | Boiler | Boiler Piping System | SF | Startup Failure | 2017 | Gas | GG | 100 | Fossil-Steam | MRO | Off-Peak | 31759 | 260 | 1 | 1 | 0520-Other main steam valves (including vent and drain valves but not including the turbine stop valves) A | SF-Startup Failure | 100-Fossil-Steam
0520 | Other main steam valves (including vent and drain valves but not including the turbine stop valves) A | Boiler | Boiler Piping System | SF | Startup Failure | 2017 | Oil | OO | 100 | Fossil-Steam | NPCC | Winter | 1257.116 | 52.82 | 1 | 1 | 0520-Other main steam valves (including vent and drain valves but not including the turbine stop valves) A | SF-Startup Failure | 100-Fossil-Steam
0520 | Other main steam valves (including vent and drain valves but not including the turbine stop valves) A | Boiler | Boiler Piping System | U1 | Forced - Immediate | 2017 | Coal | CC | 100 | Fossil-Steam | WECC | Off-Peak | 555.4999 | 330 | 1 | 1 | 0520-Other main steam valves (including vent and drain valves but not including the turbine stop valves) A | U1-Forced - Immediate | 100-Fossil-Steam
0520 | Other main steam valves (including vent and drain valves but not including the turbine stop valves) A | Boiler | Boiler Piping System | U1 | Forced - Immediate | 2017 | Coal | CC | 100 | Fossil-Steam | SERC | Off-Peak | 6052.2 | 393 | 1 | 1 | 0520-Other main steam valves (including vent and drain valves but not including the turbine stop valves) A | U1-Forced - Immediate | 100-Fossil-Steam
0520 | Other main steam valves (including vent and drain valves but not including the turbine stop valves) A | Boiler | Boiler Piping System | U1 | Forced - Immediate | 2017 | Coal | CC | 100 | Fossil-Steam | SERC | Off-Peak | 15656.9665 | 482 | 1 | 1 | 0520-Other main steam valves (including vent and drain valves but not including the turbine stop valves) A | U1-Forced - Immediate | 100-Fossil-Steam
0520 | Other main steam valves (including vent and drain valves but not including the turbine stop valves) A | Boiler | Boiler Piping System | U1 | Forced - Immediate | 2017 | Gas | GG | 100 | Fossil-Steam | TRE | Winter | 1630.9498 | 747 | 1 | 1 | 0520-Other main steam valves (including vent and drain valves but not including the turbine stop valves) A | U1-Forced - Immediate | 100-Fossil-Steam
0520 | Other main steam valves (including vent and drain valves but not including the turbine stop valves) A | Boiler | Boiler Piping System | SF | Startup Failure | 2017 | Gas | GG | 100 | Fossil-Steam | WECC | Winter | 960.5 | 113 | 1 | 1 | 0520-Other main steam valves (including vent and drain valves but not including the turbine stop valves) A | SF-Startup Failure | 100-Fossil-Steam
0520 | Other main steam valves (including vent and drain valves but not including the turbine stop valves) A | Boiler | Boiler Piping System | U1 | Forced - Immediate | 2017 | Coal | CC | 100 | Fossil-Steam | RFC | Summer | 4130.2 | 193 | 1 | 1 | 0520-Other main steam valves (including vent and drain valves but not including the turbine stop valves) A | U1-Forced - Immediate | 100-Fossil-Steam
0520 | Other main steam valves (including vent and drain valves but not including the turbine stop valves) A | Boiler | Boiler Piping System | U1 | Forced - Immediate | 2017 | Gas | GG | 100 | Fossil-Steam | TRE | Summer | 1236.9 | 217 | 1 | 1 | 0520-Other main steam valves (including vent and drain valves but not including the turbine stop valves) A | U1-Forced - Immediate | 100-Fossil-Steam
0520 | Other main steam valves (including vent and drain valves but not including the turbine stop valves) A | Boiler | Boiler Piping System | SF | Startup Failure | 2017 | Coal | CC | 100 | Fossil-Steam | RFC | Summer | 8546.6664 | 800 | 1 | 1 | 0520-Other main steam valves (including vent and drain valves but not including the turbine stop valves) A | SF-Startup Failure | 100-Fossil-Steam
0520 | Other main steam valves (including vent and drain valves but not including the turbine stop valves) A | Boiler | Boiler Piping System | U1 | Forced - Immediate | 2017 | Gas | GG | 100 | Fossil-Steam | MRO | Off-Peak | 3647.1332 | 454 | 1 | 1 | 0520-Other main steam valves (including vent and drain valves but not including the turbine stop valves) A | U1-Forced - Immediate | 100-Fossil-Steam
0520 | Other main steam valves (including vent and drain valves but not including the turbine stop valves) A | Boiler | Boiler Piping System | U1 | Forced - Immediate | 2017 | Gas | GG | 100 | Fossil-Steam | NPCC | Summer | 465.5 | 190 | 1 | 1 | 0520-Other main steam valves (including vent and drain valves but not including the turbine stop valves) A | U1-Forced - Immediate | 100-Fossil-Steam
0520 | Other main steam valves (including vent and drain valves but not including the turbine stop valves) A | Boiler | Boiler Piping System | D1 | Forced - Immediate | 2017 | Coal | CC | 100 | Fossil-Steam | RFC | Winter | 13009.5 | 630 | 1 | 1 | 0520-Other main steam valves (including vent and drain valves but not including the turbine stop valves) A | D1-Forced - Immediate | 100-Fossil-Steam
0520 | Other main steam valves (including vent and drain valves but not including the turbine stop valves) A | Boiler | Boiler Piping System | D1 | Forced - Immediate | 2017 | Gas | GG | 100 | Fossil-Steam | SERC | Off-Peak | 1329.0833 | 205 | 1 | 1 | 0520-Other main steam valves (including vent and drain valves but not including the turbine stop valves) A | D1-Forced - Immediate | 100-Fossil-Steam
0520 | Other main steam valves (including vent and drain valves but not including the turbine stop valves) A | Boiler | Boiler Piping System | SF | Startup Failure | 2017 | Coal | CC | 100 | Fossil-Steam | SERC | Winter | 13597.6665 | 380 | 1 | 1 | 0520-Other main steam valves (including vent and drain valves but not including the turbine stop valves) A | SF-Startup Failure | 100-Fossil-Steam
0520 | Other main steam valves (including vent and drain valves but not including the turbine stop valves) A | Boiler | Boiler Piping System | SF | Startup Failure | 2017 | Gas | GG | 100 | Fossil-Steam | SERC | Off-Peak | 14334.9 | 213 | 1 | 1 | 0520-Other main steam valves (including vent and drain valves but not including the turbine stop valves) A | SF-Startup Failure | 100-Fossil-Steam
0520 | Other main steam valves (including vent and drain valves but not including the turbine stop valves) A | Boiler | Boiler Piping System | U1 | Forced - Immediate | 2017 | Coal | CC | 100 | Fossil-Steam | SERC | Winter | 4472.4163 | 595 | 1 | 1 | 0520-Other main steam valves (including vent and drain valves but not including the turbine stop valves) A | U1-Forced - Immediate | 100-Fossil-Steam
0520 | Other main steam valves (including vent and drain valves but not including the turbine stop valves) A | Boiler | Boiler Piping System | D1 | Forced - Immediate | 2017 | Coal | CC | 100 | Fossil-Steam | RFC | Off-Peak | 1200 | 400 | 1 | 1 | 0520-Other main steam valves (including vent and drain valves but not including the turbine stop valves) A | D1-Forced - Immediate | 100-Fossil-Steam
0520 | Other main steam valves (including vent and drain valves but not including the turbine stop valves) A | Boiler | Boiler Piping System | D3 | Forced - Postponed | 2017 | Coal | CC | 100 | Fossil-Steam | RFC | Winter | 1388 | 347 | 1 | 1 | 0520-Other main steam valves (including vent and drain valves but not including the turbine stop valves) A | D3-Forced - Postponed | 100-Fossil-Steam
0520 | Other main steam valves (including vent and drain valves but not including the turbine stop valves) A | Boiler | Boiler Piping System | U2 | Forced - Delayed | 2017 | Coal | CC | 100 | Fossil-Steam | RFC | Summer | 6911.8331 | 565 | 1 | 1 | 0520-Other main steam valves (including vent and drain valves but not including the turbine stop valves) A | U2-Forced - Delayed | 100-Fossil-Steam
0520 | Other main steam valves (including vent and drain valves but not including the turbine stop valves) A | Boiler | Boiler Piping System | D1 | Forced - Immediate | 2017 | Coal | CC | 100 | Fossil-Steam | WECC | Winter | 16 | 3 | 1 | 1 | 0520-Other main steam valves (including vent and drain valves but not including the turbine stop valves) A | D1-Forced - Immediate | 100-Fossil-Steam
0520 | Other main steam valves (including vent and drain valves but not including the turbine stop valves) A | Boiler | Boiler Piping System | D1 | Forced - Immediate | 2017 | Gas | GG | 100 | Fossil-Steam | NPCC | Summer | 635.9999 | 90 | 1 | 1 | 0520-Other main steam valves (including vent and drain valves but not including the turbine stop valves) A | D1-Forced - Immediate | 100-Fossil-Steam
0520 | Other main steam valves (including vent and drain valves but not including the turbine stop valves) A | Boiler | Boiler Piping System | SF | Startup Failure | 2017 | Coal | CC | 100 | Fossil-Steam | SERC | Summer | 16427.2332 | 334 | 1 | 1 | 0520-Other main steam valves (including vent and drain valves but not including the turbine stop valves) A | SF-Startup Failure | 100-Fossil-Steam
0520 | Other main steam valves (including vent and drain valves but not including the turbine stop valves) A | Boiler | Boiler Piping System | U1 | Forced - Immediate | 2017 | Coal | CC | 650 | Fluidized Bed | SERC | Winter | 4725.7332 | 268 | 1 | 1 | 0520-Other main steam valves (including vent and drain valves but not including the turbine stop valves) A | U1-Forced - Immediate | 650-Fluidized Bed
0520 | Other main steam valves (including vent and drain valves but not including the turbine stop valves) A | Boiler | Boiler Piping System | U1 | Forced - Immediate | 2017 | Coal | CC | 810 | Multi-boiler/Multi-turbine | RFC | Summer | 18494.45 | 769 | 1 | 1 | 0520-Other main steam valves (including vent and drain valves but not including the turbine stop valves) A | U1-Forced - Immediate | 810-Multi-boiler/Multi-turbine
0520 | Other main steam valves (including vent and drain valves but not including the turbine stop valves) A | Boiler | Boiler Piping System | U1 | Forced - Immediate | 2017 | Coal | CC | 810 | Multi-boiler/Multi-turbine | RFC | Summer | 111223.0331 | 769 | 1 | 1 | 0520-Other main steam valves (including vent and drain valves but not including the turbine stop valves) A | U1-Forced - Immediate | 810-Multi-boiler/Multi-turbine
0520 | Other main steam valves (including vent and drain valves but not including the turbine stop valves) A | Boiler | Boiler Piping System | U1 | Forced - Immediate | 2017 | Coal | OS | 810 | Multi-boiler/Multi-turbine | NPCC | Summer | 3296.25 | 45 | 1 | 1 | 0520-Other main steam valves (including vent and drain valves but not including the turbine stop valves) A | U1-Forced - Immediate | 810-Multi-boiler/Multi-turbine
0520 | Other main steam valves (including vent and drain valves but not including the turbine stop valves) A | Boiler | Boiler Piping System | D1 | Forced - Immediate | 2017 | Coal | CC | 810 | Multi-boiler/Multi-turbine | RFC | Summer | 4662.5 | 150 | 1 | 1 | 0520-Other main steam valves (including vent and drain valves but not including the turbine stop valves) A | D1-Forced - Immediate | 810-Multi-boiler/Multi-turbine
0520 | Other main steam valves (including vent and drain valves but not including the turbine stop valves) A | Boiler | Boiler Piping System | D1 | Forced - Immediate | 2017 | Coal | OS | 810 | Multi-boiler/Multi-turbine | NPCC | Summer | 1908.8667 | 22 | 1 | 1 | 0520-Other main steam valves (including vent and drain valves but not including the turbine stop valves) A | D1-Forced - Immediate | 810-Multi-boiler/Multi-turbine
0520 | Other main steam valves (including vent and drain valves but not including the turbine stop valves) A | HRSG Boiler | HRSG Boiler Piping System | D1 | Forced - Immediate | 2017 | Waste Heat | WH | 850 | Combined Cycle Block | SERC | Off-Peak | 716.8699 | 102.9 | 1 | 1 | 0520-Other main steam valves (including vent and drain valves but not including the turbine stop valves) A | D1-Forced - Immediate | 850-Combined Cycle Block
0520 | Other main steam valves (including vent and drain valves but not including the turbine stop valves) A | HRSG Boiler | HRSG Boiler Piping System | U1 | Forced - Immediate | 2017 | Gas | GG | 851 | CC GT units | TRE | Winter | 53.9 | 77 | 1 | 1 | 0520-Other main steam valves (including vent and drain valves but not including the turbine stop valves) A | U1-Forced - Immediate | 851-CC GT units
0520 | Other main steam valves (including vent and drain valves but not including the turbine stop valves) A | HRSG Boiler | HRSG Boiler Piping System | U1 | Forced - Immediate | 2017 | Gas | GG | 851 | CC GT units | NPCC | Winter | 373.1333 | 193 | 1 | 1 | 0520-Other main steam valves (including vent and drain valves but not including the turbine stop valves) A | U1-Forced - Immediate | 851-CC GT units
0520 | Other main steam valves (including vent and drain valves but not including the turbine stop valves) A | HRSG Boiler | HRSG Boiler Piping System | U1 | Forced - Immediate | 2017 | Gas | GG | 851 | CC GT units | NPCC | Winter | 241.25 | 193 | 1 | 1 | 0520-Other main steam valves (including vent and drain valves but not including the turbine stop valves) A | U1-Forced - Immediate | 851-CC GT units
0520 | Other main steam valves (including vent and drain valves but not including the turbine stop valves) A | HRSG Boiler | HRSG Boiler Piping System | U1 | Forced - Immediate | 2017 | Gas | GG | 851 | CC GT units | NPCC | Summer | 173.7 | 193 | 1 | 1 | 0520-Other main steam valves (including vent and drain valves but not including the turbine stop valves) A | U1-Forced - Immediate | 851-CC GT units
0520 | Other main steam valves (including vent and drain valves but not including the turbine stop valves) A | HRSG Boiler | HRSG Boiler Piping System | U1 | Forced - Immediate | 2017 | Gas | GG | 851 | CC GT units | RFC | Off-Peak | 11109.2333 | 164.5 | 1 | 1 | 0520-Other main steam valves (including vent and drain valves but not including the turbine stop valves) A | U1-Forced - Immediate | 851-CC GT units
0520 | Other main steam valves (including vent and drain valves but not including the turbine stop valves) A | HRSG Boiler | HRSG Boiler Piping System | U1 | Forced - Immediate | 2017 | Gas | GG | 851 | CC GT units | RFC | Off-Peak | 11627.4083 | 164.5 | 1 | 1 | 0520-Other main steam valves (including vent and drain valves but not including the turbine stop valves) A | U1-Forced - Immediate | 851-CC GT units
0520 | Other main steam valves (including vent and drain valves but not including the turbine stop valves) A | HRSG Boiler | HRSG Boiler Piping System | U1 | Forced - Immediate | 2017 | Gas | GG | 851 | CC GT units | MRO | Winter | 72 | 36 | 1 | 1 | 0520-Other main steam valves (including vent and drain valves but not including the turbine stop valves) A | U1-Forced - Immediate | 851-CC GT units
0520 | Other main steam valves (including vent and drain valves but not including the turbine stop valves) A | HRSG Boiler | HRSG Boiler Piping System | U1 | Forced - Immediate | 2017 | Gas | GG | 851 | CC GT units | WECC | Winter | 154.0065 | 177.7 | 1 | 1 | 0520-Other main steam valves (including vent and drain valves but not including the turbine stop valves) A | U1-Forced - Immediate | 851-CC GT units
0520 | Other main steam valves (including vent and drain valves but not including the turbine stop valves) A | HRSG Boiler | HRSG Boiler Piping System | U1 | Forced - Immediate | 2017 | Gas | GG | 851 | CC GT units | NPCC | Winter | 102.9333 | 193 | 1 | 1 | 0520-Other main steam valves (including vent and drain valves but not including the turbine stop valves) A | U1-Forced - Immediate | 851-CC GT units
0520 | Other main steam valves (including vent and drain valves but not including the turbine stop valves) A | HRSG Boiler | HRSG Boiler Piping System | U1 | Forced - Immediate | 2017 | Waste Heat | WH | 852 | CC steam units | RFC | Off-Peak | 17168.55 | 249 | 1 | 1 | 0520-Other main steam valves (including vent and drain valves but not including the turbine stop valves) A | U1-Forced - Immediate | 852-CC steam units
0530 | Other main steam system problems | Boiler | Boiler Piping System | D1 | Forced - Immediate | 2017 | Coal | CC | 100 | Fossil-Steam | RFC | Off-Peak | 413.75 | 15 | 1 | 1 | 0530-Other main steam system problems | D1-Forced - Immediate | 100-Fossil-Steam
0530 | Other main steam system problems | Boiler | Boiler Piping System | D1 | Forced - Immediate | 2017 | Coal | CC | 100 | Fossil-Steam | RFC | Summer | 215.9333 | 79 | 1 | 1 | 0530-Other main steam system problems | D1-Forced - Immediate | 100-Fossil-Steam
0530 | Other main steam system problems | Boiler | Boiler Piping System | D1 | Forced - Immediate | 2017 | Coal | CC | 100 | Fossil-Steam | SERC | Winter | 5 | 2.5 | 1 | 1 | 0530-Other main steam system problems | D1-Forced - Immediate | 100-Fossil-Steam
0530 | Other main steam system problems | Boiler | Boiler Piping System | D1 | Forced - Immediate | 2017 | Coal | CC | 100 | Fossil-Steam | SERC | Winter | 5 | 5 | 1 | 1 | 0530-Other main steam system problems | D1-Forced - Immediate | 100-Fossil-Steam
0530 | Other main steam system problems | Boiler | Boiler Piping System | D1 | Forced - Immediate | 2017 | Coal | CC | 100 | Fossil-Steam | WECC | Winter | 85.4 | 14 | 1 | 1 | 0530-Other main steam system problems | D1-Forced - Immediate | 100-Fossil-Steam
0530 | Other main steam system problems | Boiler | Boiler Piping System | D1 | Forced - Immediate | 2017 | Coal | CC | 100 | Fossil-Steam | RFC | Winter | 160.7833 | 11 | 1 | 1 | 0530-Other main steam system problems | D1-Forced - Immediate | 100-Fossil-Steam
0530 | Other main steam system problems | Boiler | Boiler Piping System | U1 | Forced - Immediate | 2017 | Coal | CC | 100 | Fossil-Steam | SERC | Off-Peak | 205.4163 | 493 | 1 | 1 | 0530-Other main steam system problems | U1-Forced - Immediate | 100-Fossil-Steam
0530 | Other main steam system problems | Boiler | Boiler Piping System | U1 | Forced - Immediate | 2017 | Coal | CC | 100 | Fossil-Steam | WECC | Summer | 11418 | 330 | 1 | 1 | 0530-Other main steam system problems | U1-Forced - Immediate | 100-Fossil-Steam
0530 | Other main steam system problems | Boiler | Boiler Piping System | U1 | Forced - Immediate | 2017 | Gas | GG | 100 | Fossil-Steam | RFC | Summer | 98072.6664 | 785 | 1 | 1 | 0530-Other main steam system problems | U1-Forced - Immediate | 100-Fossil-Steam
0530 | Other main steam system problems | Boiler | Boiler Piping System | D1 | Forced - Immediate | 2017 | Coal | CC | 100 | Fossil-Steam | RFC | Off-Peak | 164.3333 | 29 | 1 | 1 | 0530-Other main steam system problems | D1-Forced - Immediate | 100-Fossil-Steam
0530 | Other main steam system problems | Boiler | Boiler Piping System | D1 | Forced - Immediate | 2017 | Coal | CC | 100 | Fossil-Steam | WECC | Summer | 1.8667 | 4 | 1 | 1 | 0530-Other main steam system problems | D1-Forced - Immediate | 100-Fossil-Steam
0530 | Other main steam system problems | Boiler | Boiler Piping System | D1 | Forced - Immediate | 2017 | Coal | CC | 100 | Fossil-Steam | SERC | Winter | 3 | 1 | 1 | 1 | 0530-Other main steam system problems | D1-Forced - Immediate | 100-Fossil-Steam
0530 | Other main steam system problems | Boiler | Boiler Piping System | D1 | Forced - Immediate | 2017 | Coal | CC | 100 | Fossil-Steam | SERC | Winter | 7 | 7 | 1 | 1 | 0530-Other main steam system problems | D1-Forced - Immediate | 100-Fossil-Steam
0530 | Other main steam system problems | Boiler | Boiler Piping System | D1 | Forced - Immediate | 2017 | Coal | CC | 100 | Fossil-Steam | RFC | Winter | 157.75 | 15 | 1 | 1 | 0530-Other main steam system problems | D1-Forced - Immediate | 100-Fossil-Steam
0530 | Other main steam system problems | Boiler | Boiler Piping System | D3 | Forced - Postponed | 2017 | Coal | CC | 100 | Fossil-Steam | RFC | Winter | 312 | 39 | 1 | 1 | 0530-Other main steam system problems | D3-Forced - Postponed | 100-Fossil-Steam
0530 | Other main steam system problems | Boiler | Boiler Piping System | U1 | Forced - Immediate | 2017 | Coal | CC | 100 | Fossil-Steam | WECC | Summer | 10807.5 | 330 | 1 | 1 | 0530-Other main steam system problems | U1-Forced - Immediate | 100-Fossil-Steam
0530 | Other main steam system problems | Boiler | Boiler Piping System | U2 | Forced - Delayed | 2017 | Other | BM | 100 | Fossil-Steam | SERC | Winter | 440 | 22 | 1 | 1 | 0530-Other main steam system problems | U2-Forced - Delayed | 100-Fossil-Steam
0530 | Other main steam system problems | Boiler | Boiler Piping System | D1 | Forced - Immediate | 2017 | Coal | CC | 100 | Fossil-Steam | SERC | Off-Peak | 81.97 | 11.71 | 1 | 1 | 0530-Other main steam system problems | D1-Forced - Immediate | 100-Fossil-Steam
0530 | Other main steam system problems | Boiler | Boiler Piping System | D1 | Forced - Immediate | 2017 | Coal | CC | 100 | Fossil-Steam | WECC | Summer | 3.2 | 4 | 1 | 1 | 0530-Other main steam system problems | D1-Forced - Immediate | 100-Fossil-Steam
0530 | Other main steam system problems | Boiler | Boiler Piping System | D1 | Forced - Immediate | 2017 | Coal | CC | 100 | Fossil-Steam | WECC | Summer | 18.3333 | 20 | 1 | 1 | 0530-Other main steam system problems | D1-Forced - Immediate | 100-Fossil-Steam
0530 | Other main steam system problems | Boiler | Boiler Piping System | D1 | Forced - Immediate | 2017 | Coal | CC | 100 | Fossil-Steam | SERC | Summer | 303.4899 | 102.3 | 1 | 1 | 0530-Other main steam system problems | D1-Forced - Immediate | 100-Fossil-Steam
0530 | Other main steam system problems | Boiler | Boiler Piping System | D1 | Forced - Immediate | 2017 | Coal | CC | 100 | Fossil-Steam | SERC | Summer | 1938.2416 | 104.3 | 1 | 1 | 0530-Other main steam system problems | D1-Forced - Immediate | 100-Fossil-Steam
0530 | Other main steam system problems | Boiler | Boiler Piping System | D1 | Forced - Immediate | 2017 | Coal | CC | 100 | Fossil-Steam | RFC | Summer | 6.05 | 33 | 1 | 1 | 0530-Other main steam system problems | D1-Forced - Immediate | 100-Fossil-Steam
0530 | Other main steam system problems | Boiler | Boiler Piping System | U1 | Forced - Immediate | 2017 | Coal | CC | 100 | Fossil-Steam | MRO | Off-Peak | 19608.4 | 658 | 1 | 1 | 0530-Other main steam system problems | U1-Forced - Immediate | 100-Fossil-Steam
0530 | Other main steam system problems | Boiler | Boiler Piping System | D1 | Forced - Immediate | 2017 | Coal | CC | 100 | Fossil-Steam | RFC | Off-Peak | 22 | 12 | 1 | 1 | 0530-Other main steam system problems | D1-Forced - Immediate | 100-Fossil-Steam
0530 | Other main steam system problems | Boiler | Boiler Piping System | D1 | Forced - Immediate | 2017 | Coal | CC | 100 | Fossil-Steam | WECC | Off-Peak | 414 | 20 | 1 | 1 | 0530-Other main steam system problems | D1-Forced - Immediate | 100-Fossil-Steam
0530 | Other main steam system problems | Boiler | Boiler Piping System | D1 | Forced - Immediate | 2017 | Coal | CC | 100 | Fossil-Steam | SERC | Off-Peak | 1605.3333 | 112 | 1 | 1 | 0530-Other main steam system problems | D1-Forced - Immediate | 100-Fossil-Steam
0530 | Other main steam system problems | Boiler | Boiler Piping System | D1 | Forced - Immediate | 2017 | Coal | CC | 100 | Fossil-Steam | WECC | Summer | 79.3333 | 10 | 1 | 1 | 0530-Other main steam system problems | D1-Forced - Immediate | 100-Fossil-Steam
0530 | Other main steam system problems | Boiler | Boiler Piping System | D1 | Forced - Immediate | 2017 | Coal | CC | 100 | Fossil-Steam | RFC | Summer | 609.1167 | 23 | 1 | 1 | 0530-Other main steam system problems | D1-Forced - Immediate | 100-Fossil-Steam
0530 | Other main steam system problems | Boiler | Boiler Piping System | D1 | Forced - Immediate | 2017 | Coal | CC | 100 | Fossil-Steam | SERC | Winter | 14.01 | 4.67 | 1 | 1 | 0530-Other main steam system problems | D1-Forced - Immediate | 100-Fossil-Steam
0530 | Other main steam system problems | Boiler | Boiler Piping System | D1 | Forced - Immediate | 2017 | Gas | GG | 100 | Fossil-Steam | WECC | Off-Peak | 233.3332 | 280 | 1 | 1 | 0530-Other main steam system problems | D1-Forced - Immediate | 100-Fossil-Steam
0530 | Other main steam system problems | Boiler | Boiler Piping System | U1 | Forced - Immediate | 2017 | Coal | CC | 100 | Fossil-Steam | MRO | Winter | 25686.2664 | 364 | 1 | 1 | 0530-Other main steam system problems | U1-Forced - Immediate | 100-Fossil-Steam
0530 | Other main steam system problems | Boiler | Boiler Piping System | D1 | Forced - Immediate | 2017 | Coal | CC | 100 | Fossil-Steam | RFC | Off-Peak | 22.5 | 15 | 1 | 1 | 0530-Other main steam system problems | D1-Forced - Immediate | 100-Fossil-Steam
0530 | Other main steam system problems | Boiler | Boiler Piping System | D1 | Forced - Immediate | 2017 | Coal | CC | 100 | Fossil-Steam | RFC | Off-Peak | 64.1667 | 22 | 1 | 1 | 0530-Other main steam system problems | D1-Forced - Immediate | 100-Fossil-Steam
0530 | Other main steam system problems | Boiler | Boiler Piping System | D1 | Forced - Immediate | 2017 | Coal | CC | 100 | Fossil-Steam | WECC | Summer | 63.3 | 9 | 1 | 1 | 0530-Other main steam system problems | D1-Forced - Immediate | 100-Fossil-Steam
0530 | Other main steam system problems | Boiler | Boiler Piping System | D1 | Forced - Immediate | 2017 | Coal | CC | 100 | Fossil-Steam | WECC | Summer | 224.1667 | 25 | 1 | 1 | 0530-Other main steam system problems | D1-Forced - Immediate | 100-Fossil-Steam
0530 | Other main steam system problems | Boiler | Boiler Piping System | D1 | Forced - Immediate | 2017 | Coal | CC | 100 | Fossil-Steam | SERC | Winter | 6 | 3 | 1 | 2 | 0530-Other main steam system problems | D1-Forced - Immediate | 100-Fossil-Steam
0530 | Other main steam system problems | Boiler | Boiler Piping System | D1 | Forced - Immediate | 2017 | Coal | CC | 100 | Fossil-Steam | SERC | Winter | 21 | 5.25 | 1 | 1 | 0530-Other main steam system problems | D1-Forced - Immediate | 100-Fossil-Steam
0530 | Other main steam system problems | Boiler | Boiler Piping System | D1 | Forced - Immediate | 2017 | Coal | CC | 100 | Fossil-Steam | SERC | Winter | 72.96 | 9.12 | 1 | 1 | 0530-Other main steam system problems | D1-Forced - Immediate | 100-Fossil-Steam
0530 | Other main steam system problems | Boiler | Boiler Piping System | D1 | Forced - Immediate | 2017 | Coal | CC | 100 | Fossil-Steam | RFC | Winter | 570 | 30 | 1 | 1 | 0530-Other main steam system problems | D1-Forced - Immediate | 100-Fossil-Steam
0530 | Other main steam system problems | Boiler | Boiler Piping System | U2 | Forced - Delayed | 2017 | Coal | CC | 100 | Fossil-Steam | RFC | Off-Peak | 49294.9313 | 556.9 | 1 | 1 | 0530-Other main steam system problems | U2-Forced - Delayed | 100-Fossil-Steam
0530 | Other main steam system problems | Boiler | Boiler Piping System | U2 | Forced - Delayed | 2017 | Coal | CC | 100 | Fossil-Steam | RFC | Off-Peak | 88409.925 | 551.7 | 1 | 1 | 0530-Other main steam system problems | U2-Forced - Delayed | 100-Fossil-Steam
0530 | Other main steam system problems | Boiler | Boiler Piping System | U2 | Forced - Delayed | 2017 | Other | BM | 100 | Fossil-Steam | SERC | Winter | 1584 | 22 | 1 | 1 | 0530-Other main steam system problems | U2-Forced - Delayed | 100-Fossil-Steam
0530 | Other main steam system problems | Boiler | Boiler Piping System | D1 | Forced - Immediate | 2017 | Coal | CC | 100 | Fossil-Steam | WECC | Summer | 9.85 | 3 | 1 | 1 | 0530-Other main steam system problems | D1-Forced - Immediate | 100-Fossil-Steam
0530 | Other main steam system problems | Boiler | Boiler Piping System | D1 | Forced - Immediate | 2017 | Coal | CC | 100 | Fossil-Steam | WECC | Summer | 162.9167 | 25 | 1 | 1 | 0530-Other main steam system problems | D1-Forced - Immediate | 100-Fossil-Steam
0530 | Other main steam system problems | Boiler | Boiler Piping System | D1 | Forced - Immediate | 2017 | Coal | CC | 100 | Fossil-Steam | WECC | Summer | 223.75 | 25 | 1 | 1 | 0530-Other main steam system problems | D1-Forced - Immediate | 100-Fossil-Steam
0530 | Other main steam system problems | Boiler | Boiler Piping System | D1 | Forced - Immediate | 2017 | Coal | CC | 100 | Fossil-Steam | RFC | Summer | 574.2 | 27 | 1 | 1 | 0530-Other main steam system problems | D1-Forced - Immediate | 100-Fossil-Steam
0530 | Other main steam system problems | Boiler | Boiler Piping System | D1 | Forced - Immediate | 2017 | Coal | CC | 100 | Fossil-Steam | RFC | Summer | 792 | 24 | 1 | 1 | 0530-Other main steam system problems | D1-Forced - Immediate | 100-Fossil-Steam
0530 | Other main steam system problems | Boiler | Boiler Piping System | D1 | Forced - Immediate | 2017 | Coal | CC | 100 | Fossil-Steam | WECC | Summer | 2047.5 | 350 | 1 | 1 | 0530-Other main steam system problems | D1-Forced - Immediate | 100-Fossil-Steam
0530 | Other main steam system problems | Boiler | Boiler Piping System | D1 | Forced - Immediate | 2017 | Coal | CC | 100 | Fossil-Steam | SERC | Winter | 2 | 2 | 1 | 2 | 0530-Other main steam system problems | D1-Forced - Immediate | 100-Fossil-Steam
0530 | Other main steam system problems | Boiler | Boiler Piping System | D1 | Forced - Immediate | 2017 | Coal | CC | 100 | Fossil-Steam | SERC | Winter | 8 | 4 | 1 | 3 | 0530-Other main steam system problems | D1-Forced - Immediate | 100-Fossil-Steam
0530 | Other main steam system problems | Boiler | Boiler Piping System | D1 | Forced - Immediate | 2017 | Coal | CC | 100 | Fossil-Steam | SERC | Winter | 19 | 3.8 | 1 | 1 | 0530-Other main steam system problems | D1-Forced - Immediate | 100-Fossil-Steam
0530 | Other main steam system problems | Boiler | Boiler Piping System | D1 | Forced - Immediate | 2017 | Coal | CC | 100 | Fossil-Steam | SERC | Winter | 36 | 4 | 1 | 1 | 0530-Other main steam system problems | D1-Forced - Immediate | 100-Fossil-Steam
0530 | Other main steam system problems | Boiler | Boiler Piping System | D1 | Forced - Immediate | 2017 | Coal | CC | 100 | Fossil-Steam | SERC | Winter | 980 | 4 | 1 | 1 | 0530-Other main steam system problems | D1-Forced - Immediate | 100-Fossil-Steam
0530 | Other main steam system problems | Boiler | Boiler Piping System | D1 | Forced - Immediate | 2017 | Gas | GG | 100 | Fossil-Steam | MRO | Winter | 226.1998 | 261 | 1 | 1 | 0530-Other main steam system problems | D1-Forced - Immediate | 100-Fossil-Steam
0530 | Other main steam system problems | Boiler | Boiler Piping System | U1 | Forced - Immediate | 2017 | Coal | CC | 100 | Fossil-Steam | WECC | Winter | 2522.5165 | 307 | 1 | 1 | 0530-Other main steam system problems | U1-Forced - Immediate | 100-Fossil-Steam
0530 | Other main steam system problems | Boiler | Boiler Piping System | U1 | Forced - Immediate | 2017 | Coal | CC | 100 | Fossil-Steam | WECC | Winter | 5553.3332 | 340 | 1 | 1 | 0530-Other main steam system problems | U1-Forced - Immediate | 100-Fossil-Steam
0530 | Other main steam system problems | Boiler | Boiler Piping System | D1 | Forced - Immediate | 2017 | Coal | CC | 100 | Fossil-Steam | SERC | Winter | 4 | 4 | 1 | 2 | 0530-Other main steam system problems | D1-Forced - Immediate | 100-Fossil-Steam
0530 | Other main steam system problems | Boiler | Boiler Piping System | D1 | Forced - Immediate | 2017 | Coal | CC | 100 | Fossil-Steam | SERC | Winter | 92.8 | 4 | 1 | 1 | 0530-Other main steam system problems | D1-Forced - Immediate | 100-Fossil-Steam
0530 | Other main steam system problems | Boiler | Boiler Piping System | D1 | Forced - Immediate | 2017 | Gas | GG | 100 | Fossil-Steam | MRO | Winter | 4.3498 | 261 | 1 | 1 | 0530-Other main steam system problems | D1-Forced - Immediate | 100-Fossil-Steam
0530 | Other main steam system problems | Boiler | Boiler Piping System | U1 | Forced - Immediate | 2017 | Coal | CC | 100 | Fossil-Steam | RFC | Off-Peak | 74544.1665 | 650 | 1 | 1 | 0530-Other main steam system problems | U1-Forced - Immediate | 100-Fossil-Steam
0530 | Other main steam system problems | Boiler | Boiler Piping System | U1 | Forced - Immediate | 2017 | Coal | CC | 100 | Fossil-Steam | SERC | Winter | 1401.75 | 44.5 | 1 | 1 | 0530-Other main steam system problems | U1-Forced - Immediate | 100-Fossil-Steam
0530 | Other main steam system problems | Boiler | Boiler Piping System | U1 | Forced - Immediate | 2017 | Gas | GG | 100 | Fossil-Steam | MRO | Off-Peak | 5273.1 | 434 | 1 | 1 | 0530-Other main steam system problems | U1-Forced - Immediate | 100-Fossil-Steam
0530 | Other main steam system problems | Boiler | Boiler Piping System | U1 | Forced - Immediate | 2017 | Gas | GG | 100 | Fossil-Steam | SERC | Winter | 12443.7499 | 75 | 1 | 1 | 0530-Other main steam system problems | U1-Forced - Immediate | 100-Fossil-Steam
0530 | Other main steam system problems | Boiler | Boiler Piping System | D1 | Forced - Immediate | 2017 | Other | BM | 800 | Miscellaneous | WECC | Off-Peak | 43.425 | 19.3 | 1 | 1 | 0530-Other main steam system problems | D1-Forced - Immediate | 800-Miscellaneous
0530 | Other main steam system problems | Boiler | Boiler Piping System | D2 | Forced - Delayed | 2017 | Other | BM | 800 | Miscellaneous | WECC | Off-Peak | 528.1533 | 22.7 | 1 | 1 | 0530-Other main steam system problems | D2-Forced - Delayed | 800-Miscellaneous
0530 | Other main steam system problems | Boiler | Boiler Piping System | SF | Startup Failure | 2017 | Other | BM | 800 | Miscellaneous | WECC | Summer | 40.3 | 31 | 1 | 1 | 0530-Other main steam system problems | SF-Startup Failure | 800-Miscellaneous
0530 | Other main steam system problems | Boiler | Boiler Piping System | D1 | Forced - Immediate | 2017 | Other | BM | 800 | Miscellaneous | WECC | Off-Peak | 81.0217 | 28.1 | 1 | 1 | 0530-Other main steam system problems | D1-Forced - Immediate | 800-Miscellaneous
0530 | Other main steam system problems | Boiler | Boiler Piping System | D1 | Forced - Immediate | 2017 | Other | BM | 800 | Miscellaneous | WECC | Off-Peak | 34.615 | 30.1 | 1 | 1 | 0530-Other main steam system problems | D1-Forced - Immediate | 800-Miscellaneous
0530 | Other main steam system problems | Boiler | Boiler Piping System | D1 | Forced - Immediate | 2017 | Other | BM | 800 | Miscellaneous | WECC | Summer | 18 | 30 | 1 | 1 | 0530-Other main steam system problems | D1-Forced - Immediate | 800-Miscellaneous
0530 | Other main steam system problems | Boiler | Boiler Piping System | D2 | Forced - Delayed | 2017 | Other | BM | 800 | Miscellaneous | WECC | Summer | 53.1667 | 22 | 1 | 1 | 0530-Other main steam system problems | D2-Forced - Delayed | 800-Miscellaneous
0530 | Other main steam system problems | HRSG Boiler | HRSG Boiler Piping System | U1 | Forced - Immediate | 2017 | Gas | GG | 850 | Combined Cycle Block | TRE | Off-Peak | 3857.7 | 92.4 | 1 | 1 | 0530-Other main steam system problems | U1-Forced - Immediate | 850-Combined Cycle Block
0530 | Other main steam system problems | HRSG Boiler | HRSG Boiler Piping System | U1 | Forced - Immediate | 2017 | Gas | GG | 851 | CC GT units | NPCC | Summer | 10089 | 171 | 1 | 1 | 0530-Other main steam system problems | U1-Forced - Immediate | 851-CC GT units
0530 | Other main steam system problems | HRSG Boiler | HRSG Boiler Piping System | U1 | Forced - Immediate | 2017 | Gas | GG | 851 | CC GT units | NPCC | Summer | 10091.8499 | 171 | 1 | 1 | 0530-Other main steam system problems | U1-Forced - Immediate | 851-CC GT units
0530 | Other main steam system problems | HRSG Boiler | HRSG Boiler Piping System | U1 | Forced - Immediate | 2017 | Waste Heat | WH | 852 | CC steam units | WECC | Winter | 7138.9332 | 304 | 1 | 1 | 0530-Other main steam system problems | U1-Forced - Immediate | 852-CC steam units
0530 | Other main steam system problems | HRSG Boiler | HRSG Boiler Piping System | U1 | Forced - Immediate | 2017 | Waste Heat | WH | 852 | CC steam units | NPCC | Summer | 14577.1165 | 247 | 1 | 1 | 0530-Other main steam system problems | U1-Forced - Immediate | 852-CC steam units
0530 | Other main steam system problems | HRSG Boiler | HRSG Boiler Piping System | U1 | Forced - Immediate | 2017 | Waste Heat | WH | 852 | CC steam units | WECC | Winter | 2411.7332 | 304 | 1 | 1 | 0530-Other main steam system problems | U1-Forced - Immediate | 852-CC steam units
0540 | Hot reheat steam piping up to turbine stop valves | Boiler | Boiler Piping System | D1 | Forced - Immediate | 2017 | Coal | CC | 100 | Fossil-Steam | WECC | Off-Peak | 27 | 9 | 1 | 1 | 0540-Hot reheat steam piping up to turbine stop valves | D1-Forced - Immediate | 100-Fossil-Steam
0540 | Hot reheat steam piping up to turbine stop valves | Boiler | Boiler Piping System | D1 | Forced - Immediate | 2017 | Coal | CC | 100 | Fossil-Steam | WECC | Off-Peak | 143.8 | 12 | 1 | 1 | 0540-Hot reheat steam piping up to turbine stop valves | D1-Forced - Immediate | 100-Fossil-Steam
0540 | Hot reheat steam piping up to turbine stop valves | Boiler | Boiler Piping System | D1 | Forced - Immediate | 2017 | Coal | CC | 100 | Fossil-Steam | WECC | Off-Peak | 275.4 | 27 | 1 | 1 | 0540-Hot reheat steam piping up to turbine stop valves | D1-Forced - Immediate | 100-Fossil-Steam
0540 | Hot reheat steam piping up to turbine stop valves | Boiler | Boiler Piping System | D1 | Forced - Immediate | 2017 | Coal | CC | 100 | Fossil-Steam | WECC | Off-Peak | 380 | 38 | 1 | 1 | 0540-Hot reheat steam piping up to turbine stop valves | D1-Forced - Immediate | 100-Fossil-Steam
0540 | Hot reheat steam piping up to turbine stop valves | Boiler | Boiler Piping System | D1 | Forced - Immediate | 2017 | Coal | CC | 100 | Fossil-Steam | WECC | Off-Peak | 932 | 8 | 1 | 1 | 0540-Hot reheat steam piping up to turbine stop valves | D1-Forced - Immediate | 100-Fossil-Steam
0540 | Hot reheat steam piping up to turbine stop valves | Boiler | Boiler Piping System | D1 | Forced - Immediate | 2017 | Coal | CC | 100 | Fossil-Steam | MRO | Summer | 14.5 | 30 | 1 | 1 | 0540-Hot reheat steam piping up to turbine stop valves | D1-Forced - Immediate | 100-Fossil-Steam
0540 | Hot reheat steam piping up to turbine stop valves | Boiler | Boiler Piping System | D1 | Forced - Immediate | 2017 | Coal | CC | 100 | Fossil-Steam | WECC | Summer | 15 | 3 | 1 | 1 | 0540-Hot reheat steam piping up to turbine stop valves | D1-Forced - Immediate | 100-Fossil-Steam
0540 | Hot reheat steam piping up to turbine stop valves | Boiler | Boiler Piping System | D1 | Forced - Immediate | 2017 | Coal | CC | 100 | Fossil-Steam | WECC | Summer | 69 | 23 | 1 | 1 | 0540-Hot reheat steam piping up to turbine stop valves | D1-Forced - Immediate | 100-Fossil-Steam
0540 | Hot reheat steam piping up to turbine stop valves | Boiler | Boiler Piping System | D1 | Forced - Immediate | 2017 | Coal | CC | 100 | Fossil-Steam | MRO | Summer | 108.5 | 70 | 1 | 1 | 0540-Hot reheat steam piping up to turbine stop valves | D1-Forced - Immediate | 100-Fossil-Steam
0540 | Hot reheat steam piping up to turbine stop valves | Boiler | Boiler Piping System | D1 | Forced - Immediate | 2017 | Coal | CC | 100 | Fossil-Steam | MRO | Summer | 127 | 30 | 1 | 1 | 0540-Hot reheat steam piping up to turbine stop valves | D1-Forced - Immediate | 100-Fossil-Steam
0540 | Hot reheat steam piping up to turbine stop valves | Boiler | Boiler Piping System | D1 | Forced - Immediate | 2017 | Coal | CC | 100 | Fossil-Steam | WECC | Summer | 192 | 32 | 1 | 1 | 0540-Hot reheat steam piping up to turbine stop valves | D1-Forced - Immediate | 100-Fossil-Steam
0540 | Hot reheat steam piping up to turbine stop valves | Boiler | Boiler Piping System | D1 | Forced - Immediate | 2017 | Coal | CC | 100 | Fossil-Steam | MRO | Summer | 265 | 60 | 1 | 1 | 0540-Hot reheat steam piping up to turbine stop valves | D1-Forced - Immediate | 100-Fossil-Steam
0540 | Hot reheat steam piping up to turbine stop valves | Boiler | Boiler Piping System | D1 | Forced - Immediate | 2017 | Coal | CC | 100 | Fossil-Steam | WECC | Summer | 309.8667 | 14 | 1 | 1 | 0540-Hot reheat steam piping up to turbine stop valves | D1-Forced - Immediate | 100-Fossil-Steam
0540 | Hot reheat steam piping up to turbine stop valves | Boiler | Boiler Piping System | D1 | Forced - Immediate | 2017 | Coal | CC | 100 | Fossil-Steam | WECC | Summer | 452.4 | 6 | 1 | 1 | 0540-Hot reheat steam piping up to turbine stop valves | D1-Forced - Immediate | 100-Fossil-Steam
0540 | Hot reheat steam piping up to turbine stop valves | Boiler | Boiler Piping System | D1 | Forced - Immediate | 2017 | Coal | CC | 100 | Fossil-Steam | WECC | Summer | 624.8333 | 23 | 1 | 1 | 0540-Hot reheat steam piping up to turbine stop valves | D1-Forced - Immediate | 100-Fossil-Steam
0540 | Hot reheat steam piping up to turbine stop valves | Boiler | Boiler Piping System | D1 | Forced - Immediate | 2017 | Coal | CC | 100 | Fossil-Steam | WECC | Summer | 733.6667 | 20 | 1 | 1 | 0540-Hot reheat steam piping up to turbine stop valves | D1-Forced - Immediate | 100-Fossil-Steam
0540 | Hot reheat steam piping up to turbine stop valves | Boiler | Boiler Piping System | D1 | Forced - Immediate | 2017 | Coal | CC | 100 | Fossil-Steam | WECC | Summer | 771.5 | 30 | 1 | 1 | 0540-Hot reheat steam piping up to turbine stop valves | D1-Forced - Immediate | 100-Fossil-Steam
0540 | Hot reheat steam piping up to turbine stop valves | Boiler | Boiler Piping System | D1 | Forced - Immediate | 2017 | Coal | CC | 100 | Fossil-Steam | WECC | Summer | 936 | 8 | 1 | 1 | 0540-Hot reheat steam piping up to turbine stop valves | D1-Forced - Immediate | 100-Fossil-Steam
0540 | Hot reheat steam piping up to turbine stop valves | Boiler | Boiler Piping System | D1 | Forced - Immediate | 2017 | Coal | CC | 100 | Fossil-Steam | WECC | Summer | 1026 | 38 | 1 | 1 | 0540-Hot reheat steam piping up to turbine stop valves | D1-Forced - Immediate | 100-Fossil-Steam
0540 | Hot reheat steam piping up to turbine stop valves | Boiler | Boiler Piping System | D1 | Forced - Immediate | 2017 | Coal | CC | 100 | Fossil-Steam | MRO | Summer | 1235 | 60 | 1 | 1 | 0540-Hot reheat steam piping up to turbine stop valves | D1-Forced - Immediate | 100-Fossil-Steam
0540 | Hot reheat steam piping up to turbine stop valves | Boiler | Boiler Piping System | D1 | Forced - Immediate | 2017 | Coal | CC | 100 | Fossil-Steam | WECC | Summer | 2002 | 22 | 1 | 1 | 0540-Hot reheat steam piping up to turbine stop valves | D1-Forced - Immediate | 100-Fossil-Steam
0540 | Hot reheat steam piping up to turbine stop valves | Boiler | Boiler Piping System | D1 | Forced - Immediate | 2017 | Coal | CC | 100 | Fossil-Steam | MRO | Summer | 6333.3332 | 400 | 1 | 1 | 0540-Hot reheat steam piping up to turbine stop valves | D1-Forced - Immediate | 100-Fossil-Steam
0540 | Hot reheat steam piping up to turbine stop valves | Boiler | Boiler Piping System | D1 | Forced - Immediate | 2017 | Coal | CC | 100 | Fossil-Steam | WECC | Winter | 96 | 8 | 1 | 1 | 0540-Hot reheat steam piping up to turbine stop valves | D1-Forced - Immediate | 100-Fossil-Steam
0540 | Hot reheat steam piping up to turbine stop valves | Boiler | Boiler Piping System | D1 | Forced - Immediate | 2017 | Coal | CC | 100 | Fossil-Steam | WECC | Winter | 180 | 15 | 1 | 1 | 0540-Hot reheat steam piping up to turbine stop valves | D1-Forced - Immediate | 100-Fossil-Steam
0540 | Hot reheat steam piping up to turbine stop valves | Boiler | Boiler Piping System | D1 | Forced - Immediate | 2017 | Coal | CC | 100 | Fossil-Steam | WECC | Winter | 198 | 9 | 1 | 1 | 0540-Hot reheat steam piping up to turbine stop valves | D1-Forced - Immediate | 100-Fossil-Steam
0540 | Hot reheat steam piping up to turbine stop valves | Boiler | Boiler Piping System | D1 | Forced - Immediate | 2017 | Coal | CC | 100 | Fossil-Steam | SERC | Winter | 2837.3331 | 320 | 1 | 1 | 0540-Hot reheat steam piping up to turbine stop valves | D1-Forced - Immediate | 100-Fossil-Steam
0540 | Hot reheat steam piping up to turbine stop valves | Boiler | Boiler Piping System | U2 | Forced - Delayed | 2017 | Coal | CC | 100 | Fossil-Steam | RFC | Off-Peak | 27051 | 635 | 1 | 1 | 0540-Hot reheat steam piping up to turbine stop valves | U2-Forced - Delayed | 100-Fossil-Steam
0540 | Hot reheat steam piping up to turbine stop valves | Boiler | Boiler Piping System | D1 | Forced - Immediate | 2017 | Coal | CC | 100 | Fossil-Steam | WECC | Off-Peak | 53 | 12 | 1 | 1 | 0540-Hot reheat steam piping up to turbine stop valves | D1-Forced - Immediate | 100-Fossil-Steam
0540 | Hot reheat steam piping up to turbine stop valves | Boiler | Boiler Piping System | D1 | Forced - Immediate | 2017 | Coal | CC | 100 | Fossil-Steam | WECC | Off-Peak | 115.6 | 12 | 1 | 1 | 0540-Hot reheat steam piping up to turbine stop valves | D1-Forced - Immediate | 100-Fossil-Steam
0540 | Hot reheat steam piping up to turbine stop valves | Boiler | Boiler Piping System | D1 | Forced - Immediate | 2017 | Coal | CC | 100 | Fossil-Steam | WECC | Off-Peak | 155.25 | 27 | 1 | 1 | 0540-Hot reheat steam piping up to turbine stop valves | D1-Forced - Immediate | 100-Fossil-Steam
0540 | Hot reheat steam piping up to turbine stop valves | Boiler | Boiler Piping System | D1 | Forced - Immediate | 2017 | Coal | CC | 100 | Fossil-Steam | WECC | Off-Peak | 276.6 | 12 | 1 | 1 | 0540-Hot reheat steam piping up to turbine stop valves | D1-Forced - Immediate | 100-Fossil-Steam
0540 | Hot reheat steam piping up to turbine stop valves | Boiler | Boiler Piping System | D1 | Forced - Immediate | 2017 | Coal | CC | 100 | Fossil-Steam | WECC | Off-Peak | 483 | 23 | 1 | 1 | 0540-Hot reheat steam piping up to turbine stop valves | D1-Forced - Immediate | 100-Fossil-Steam
0540 | Hot reheat steam piping up to turbine stop valves | Boiler | Boiler Piping System | D1 | Forced - Immediate | 2017 | Coal | CC | 100 | Fossil-Steam | WECC | Summer | 24.5 | 14 | 1 | 1 | 0540-Hot reheat steam piping up to turbine stop valves | D1-Forced - Immediate | 100-Fossil-Steam
0540 | Hot reheat steam piping up to turbine stop valves | Boiler | Boiler Piping System | D1 | Forced - Immediate | 2017 | Coal | CC | 100 | Fossil-Steam | WECC | Summer | 43.3833 | 19 | 1 | 1 | 0540-Hot reheat steam piping up to turbine stop valves | D1-Forced - Immediate | 100-Fossil-Steam
0540 | Hot reheat steam piping up to turbine stop valves | Boiler | Boiler Piping System | D1 | Forced - Immediate | 2017 | Coal | CC | 100 | Fossil-Steam | WECC | Summer | 60 | 12 | 1 | 1 | 0540-Hot reheat steam piping up to turbine stop valves | D1-Forced - Immediate | 100-Fossil-Steam
0540 | Hot reheat steam piping up to turbine stop valves | Boiler | Boiler Piping System | D1 | Forced - Immediate | 2017 | Coal | CC | 100 | Fossil-Steam | WECC | Summer | 60 | 15 | 1 | 1 | 0540-Hot reheat steam piping up to turbine stop valves | D1-Forced - Immediate | 100-Fossil-Steam
0540 | Hot reheat steam piping up to turbine stop valves | Boiler | Boiler Piping System | D1 | Forced - Immediate | 2017 | Coal | CC | 100 | Fossil-Steam | WECC | Summer | 85 | 17 | 1 | 1 | 0540-Hot reheat steam piping up to turbine stop valves | D1-Forced - Immediate | 100-Fossil-Steam
0540 | Hot reheat steam piping up to turbine stop valves | Boiler | Boiler Piping System | D1 | Forced - Immediate | 2017 | Coal | CC | 100 | Fossil-Steam | WECC | Summer | 88 | 16 | 1 | 1 | 0540-Hot reheat steam piping up to turbine stop valves | D1-Forced - Immediate | 100-Fossil-Steam
0540 | Hot reheat steam piping up to turbine stop valves | Boiler | Boiler Piping System | D1 | Forced - Immediate | 2017 | Coal | CC | 100 | Fossil-Steam | MRO | Summer | 141.25 | 75 | 1 | 1 | 0540-Hot reheat steam piping up to turbine stop valves | D1-Forced - Immediate | 100-Fossil-Steam
0540 | Hot reheat steam piping up to turbine stop valves | Boiler | Boiler Piping System | D1 | Forced - Immediate | 2017 | Coal | CC | 100 | Fossil-Steam | MRO | Summer | 211.5 | 90 | 1 | 1 | 0540-Hot reheat steam piping up to turbine stop valves | D1-Forced - Immediate | 100-Fossil-Steam
0540 | Hot reheat steam piping up to turbine stop valves | Boiler | Boiler Piping System | D1 | Forced - Immediate | 2017 | Coal | CC | 100 | Fossil-Steam | MRO | Summer | 220.8333 | 50 | 1 | 1 | 0540-Hot reheat steam piping up to turbine stop valves | D1-Forced - Immediate | 100-Fossil-Steam
0540 | Hot reheat steam piping up to turbine stop valves | Boiler | Boiler Piping System | D1 | Forced - Immediate | 2017 | Coal | CC | 100 | Fossil-Steam | WECC | Summer | 234 | 18 | 1 | 1 | 0540-Hot reheat steam piping up to turbine stop valves | D1-Forced - Immediate | 100-Fossil-Steam
0540 | Hot reheat steam piping up to turbine stop valves | Boiler | Boiler Piping System | D1 | Forced - Immediate | 2017 | Coal | CC | 100 | Fossil-Steam | WECC | Summer | 314.5 | 17 | 1 | 1 | 0540-Hot reheat steam piping up to turbine stop valves | D1-Forced - Immediate | 100-Fossil-Steam
0540 | Hot reheat steam piping up to turbine stop valves | Boiler | Boiler Piping System | D1 | Forced - Immediate | 2017 | Coal | CC | 100 | Fossil-Steam | MRO | Summer | 331.5833 | 5 | 1 | 1 | 0540-Hot reheat steam piping up to turbine stop valves | D1-Forced - Immediate | 100-Fossil-Steam
0540 | Hot reheat steam piping up to turbine stop valves | Boiler | Boiler Piping System | D1 | Forced - Immediate | 2017 | Coal | CC | 100 | Fossil-Steam | WECC | Summer | 572 | 6 | 1 | 1 | 0540-Hot reheat steam piping up to turbine stop valves | D1-Forced - Immediate | 100-Fossil-Steam
0540 | Hot reheat steam piping up to turbine stop valves | Boiler | Boiler Piping System | D1 | Forced - Immediate | 2017 | Coal | CC | 100 | Fossil-Steam | MRO | Summer | 700 | 50 | 1 | 1 | 0540-Hot reheat steam piping up to turbine stop valves | D1-Forced - Immediate | 100-Fossil-Steam
0540 | Hot reheat steam piping up to turbine stop valves | Boiler | Boiler Piping System | D1 | Forced - Immediate | 2017 | Coal | CC | 100 | Fossil-Steam | WECC | Summer | 957 | 29 | 1 | 1 | 0540-Hot reheat steam piping up to turbine stop valves | D1-Forced - Immediate | 100-Fossil-Steam
0540 | Hot reheat steam piping up to turbine stop valves | Boiler | Boiler Piping System | D1 | Forced - Immediate | 2017 | Coal | CC | 100 | Fossil-Steam | WECC | Summer | 1155 | 15 | 1 | 1 | 0540-Hot reheat steam piping up to turbine stop valves | D1-Forced - Immediate | 100-Fossil-Steam
0540 | Hot reheat steam piping up to turbine stop valves | Boiler | Boiler Piping System | D1 | Forced - Immediate | 2017 | Coal | CC | 100 | Fossil-Steam | WECC | Summer | 1480.8333 | 25 | 1 | 1 | 0540-Hot reheat steam piping up to turbine stop valves | D1-Forced - Immediate | 100-Fossil-Steam
0540 | Hot reheat steam piping up to turbine stop valves | Boiler | Boiler Piping System | U2 | Forced - Delayed | 2017 | Coal | CC | 100 | Fossil-Steam | RFC | Summer | 58250.1748 | 319.5 | 1 | 1 | 0540-Hot reheat steam piping up to turbine stop valves | U2-Forced - Delayed | 100-Fossil-Steam
0540 | Hot reheat steam piping up to turbine stop valves | Boiler | Boiler Piping System | D1 | Forced - Immediate | 2017 | Coal | CC | 100 | Fossil-Steam | WECC | Off-Peak | 158.25 | 15 | 1 | 1 | 0540-Hot reheat steam piping up to turbine stop valves | D1-Forced - Immediate | 100-Fossil-Steam
0540 | Hot reheat steam piping up to turbine stop valves | Boiler | Boiler Piping System | D1 | Forced - Immediate | 2017 | Coal | CC | 100 | Fossil-Steam | WECC | Off-Peak | 225.75 | 7 | 1 | 1 | 0540-Hot reheat steam piping up to turbine stop valves | D1-Forced - Immediate | 100-Fossil-Steam
0540 | Hot reheat steam piping up to turbine stop valves | Boiler | Boiler Piping System | D1 | Forced - Immediate | 2017 | Coal | CC | 100 | Fossil-Steam | WECC | Off-Peak | 549.7333 | 8 | 1 | 1 | 0540-Hot reheat steam piping up to turbine stop valves | D1-Forced - Immediate | 100-Fossil-Steam
0540 | Hot reheat steam piping up to turbine stop valves | Boiler | Boiler Piping System | D1 | Forced - Immediate | 2017 | Coal | CC | 100 | Fossil-Steam | WECC | Off-Peak | 1191 | 18 | 1 | 1 | 0540-Hot reheat steam piping up to turbine stop valves | D1-Forced - Immediate | 100-Fossil-Steam
0540 | Hot reheat steam piping up to turbine stop valves | Boiler | Boiler Piping System | D1 | Forced - Immediate | 2017 | Coal | CC | 100 | Fossil-Steam | MRO | Summer | 3.0833 | 5 | 1 | 1 | 0540-Hot reheat steam piping up to turbine stop valves | D1-Forced - Immediate | 100-Fossil-Steam
0540 | Hot reheat steam piping up to turbine stop valves | Boiler | Boiler Piping System | D1 | Forced - Immediate | 2017 | Coal | CC | 100 | Fossil-Steam | WECC | Summer | 16.5333 | 62 | 1 | 1 | 0540-Hot reheat steam piping up to turbine stop valves | D1-Forced - Immediate | 100-Fossil-Steam
0540 | Hot reheat steam piping up to turbine stop valves | Boiler | Boiler Piping System | D1 | Forced - Immediate | 2017 | Coal | CC | 100 | Fossil-Steam | MRO | Summer | 35 | 50 | 1 | 1 | 0540-Hot reheat steam piping up to turbine stop valves | D1-Forced - Immediate | 100-Fossil-Steam
0540 | Hot reheat steam piping up to turbine stop valves | Boiler | Boiler Piping System | D1 | Forced - Immediate | 2017 | Coal | CC | 100 | Fossil-Steam | WECC | Summer | 53.4 | 18 | 1 | 1 | 0540-Hot reheat steam piping up to turbine stop valves | D1-Forced - Immediate | 100-Fossil-Steam
0540 | Hot reheat steam piping up to turbine stop valves | Boiler | Boiler Piping System | D1 | Forced - Immediate | 2017 | Coal | CC | 100 | Fossil-Steam | WECC | Summer | 148.1667 | 14 | 1 | 1 | 0540-Hot reheat steam piping up to turbine stop valves | D1-Forced - Immediate | 100-Fossil-Steam
0540 | Hot reheat steam piping up to turbine stop valves | Boiler | Boiler Piping System | D1 | Forced - Immediate | 2017 | Coal | CC | 100 | Fossil-Steam | MRO | Summer | 150 | 60 | 1 | 1 | 0540-Hot reheat steam piping up to turbine stop valves | D1-Forced - Immediate | 100-Fossil-Steam
0540 | Hot reheat steam piping up to turbine stop valves | Boiler | Boiler Piping System | D1 | Forced - Immediate | 2017 | Coal | CC | 100 | Fossil-Steam | WECC | Summer | 159.6833 | 13 | 1 | 1 | 0540-Hot reheat steam piping up to turbine stop valves | D1-Forced - Immediate | 100-Fossil-Steam
0540 | Hot reheat steam piping up to turbine stop valves | Boiler | Boiler Piping System | D1 | Forced - Immediate | 2017 | Coal | CC | 100 | Fossil-Steam | MRO | Summer | 176 | 20 | 1 | 1 | 0540-Hot reheat steam piping up to turbine stop valves | D1-Forced - Immediate | 100-Fossil-Steam
0540 | Hot reheat steam piping up to turbine stop valves | Boiler | Boiler Piping System | D1 | Forced - Immediate | 2017 | Coal | CC | 100 | Fossil-Steam | MRO | Summer | 203.75 | 75 | 1 | 1 | 0540-Hot reheat steam piping up to turbine stop valves | D1-Forced - Immediate | 100-Fossil-Steam
0540 | Hot reheat steam piping up to turbine stop valves | Boiler | Boiler Piping System | D1 | Forced - Immediate | 2017 | Coal | CC | 100 | Fossil-Steam | WECC | Summer | 325 | 10 | 1 | 1 | 0540-Hot reheat steam piping up to turbine stop valves | D1-Forced - Immediate | 100-Fossil-Steam
0540 | Hot reheat steam piping up to turbine stop valves | Boiler | Boiler Piping System | D1 | Forced - Immediate | 2017 | Coal | CC | 100 | Fossil-Steam | WECC | Summer | 390 | 30 | 1 | 1 | 0540-Hot reheat steam piping up to turbine stop valves | D1-Forced - Immediate | 100-Fossil-Steam
0540 | Hot reheat steam piping up to turbine stop valves | Boiler | Boiler Piping System | D1 | Forced - Immediate | 2017 | Coal | CC | 100 | Fossil-Steam | WECC | Summer | 397.75 | 37 | 1 | 1 | 0540-Hot reheat steam piping up to turbine stop valves | D1-Forced - Immediate | 100-Fossil-Steam
0540 | Hot reheat steam piping up to turbine stop valves | Boiler | Boiler Piping System | D1 | Forced - Immediate | 2017 | Coal | CC | 100 | Fossil-Steam | WECC | Summer | 468 | 12 | 1 | 1 | 0540-Hot reheat steam piping up to turbine stop valves | D1-Forced - Immediate | 100-Fossil-Steam
0540 | Hot reheat steam piping up to turbine stop valves | Boiler | Boiler Piping System | D1 | Forced - Immediate | 2017 | Coal | CC | 100 | Fossil-Steam | WECC | Summer | 635 | 10 | 1 | 1 | 0540-Hot reheat steam piping up to turbine stop valves | D1-Forced - Immediate | 100-Fossil-Steam
0540 | Hot reheat steam piping up to turbine stop valves | Boiler | Boiler Piping System | D1 | Forced - Immediate | 2017 | Coal | CC | 100 | Fossil-Steam | WECC | Summer | 1070.4167 | 7 | 1 | 1 | 0540-Hot reheat steam piping up to turbine stop valves | D1-Forced - Immediate | 100-Fossil-Steam
0540 | Hot reheat steam piping up to turbine stop valves | Boiler | Boiler Piping System | D1 | Forced - Immediate | 2017 | Coal | CC | 100 | Fossil-Steam | WECC | Summer | 1200 | 10 | 1 | 1 | 0540-Hot reheat steam piping up to turbine stop valves | D1-Forced - Immediate | 100-Fossil-Steam
0540 | Hot reheat steam piping up to turbine stop valves | Boiler | Boiler Piping System | D1 | Forced - Immediate | 2017 | Coal | CC | 100 | Fossil-Steam | MRO | Summer | 2065 | 100 | 1 | 1 | 0540-Hot reheat steam piping up to turbine stop valves | D1-Forced - Immediate | 100-Fossil-Steam
0540 | Hot reheat steam piping up to turbine stop valves | Boiler | Boiler Piping System | D1 | Forced - Immediate | 2017 | Coal | CC | 100 | Fossil-Steam | MRO | Summer | 6130 | 200 | 1 | 1 | 0540-Hot reheat steam piping up to turbine stop valves | D1-Forced - Immediate | 100-Fossil-Steam
0540 | Hot reheat steam piping up to turbine stop valves | Boiler | Boiler Piping System | D1 | Forced - Immediate | 2017 | Coal | CC | 100 | Fossil-Steam | WECC | Winter | 41.9333 | 34 | 1 | 1 | 0540-Hot reheat steam piping up to turbine stop valves | D1-Forced - Immediate | 100-Fossil-Steam
0540 | Hot reheat steam piping up to turbine stop valves | Boiler | Boiler Piping System | D1 | Forced - Immediate | 2017 | Coal | CC | 100 | Fossil-Steam | WECC | Winter | 42.1667 | 23 | 1 | 1 | 0540-Hot reheat steam piping up to turbine stop valves | D1-Forced - Immediate | 100-Fossil-Steam
0540 | Hot reheat steam piping up to turbine stop valves | Boiler | Boiler Piping System | D1 | Forced - Immediate | 2017 | Coal | CC | 100 | Fossil-Steam | WECC | Winter | 205 | 41 | 1 | 1 | 0540-Hot reheat steam piping up to turbine stop valves | D1-Forced - Immediate | 100-Fossil-Steam
0540 | Hot reheat steam piping up to turbine stop valves | Boiler | Boiler Piping System | U1 | Forced - Immediate | 2017 | Coal | CC | 100 | Fossil-Steam | RFC | Off-Peak | 7305.1 | 638 | 1 | 1 | 0540-Hot reheat steam piping up to turbine stop valves | U1-Forced - Immediate | 100-Fossil-Steam
0540 | Hot reheat steam piping up to turbine stop valves | Boiler | Boiler Piping System | D1 | Forced - Immediate | 2017 | Coal | CC | 100 | Fossil-Steam | WECC | Off-Peak | 11.3333 | 8 | 1 | 1 | 0540-Hot reheat steam piping up to turbine stop valves | D1-Forced - Immediate | 100-Fossil-Steam
0540 | Hot reheat steam piping up to turbine stop valves | Boiler | Boiler Piping System | D1 | Forced - Immediate | 2017 | Coal | CC | 100 | Fossil-Steam | WECC | Off-Peak | 38.4 | 12 | 1 | 1 | 0540-Hot reheat steam piping up to turbine stop valves | D1-Forced - Immediate | 100-Fossil-Steam
0540 | Hot reheat steam piping up to turbine stop valves | Boiler | Boiler Piping System | D1 | Forced - Immediate | 2017 | Coal | CC | 100 | Fossil-Steam | WECC | Off-Peak | 825 | 12 | 1 | 1 | 0540-Hot reheat steam piping up to turbine stop valves | D1-Forced - Immediate | 100-Fossil-Steam
0540 | Hot reheat steam piping up to turbine stop valves | Boiler | Boiler Piping System | D1 | Forced - Immediate | 2017 | Coal | CC | 100 | Fossil-Steam | WECC | Off-Peak | 2293.25 | 15 | 1 | 1 | 0540-Hot reheat steam piping up to turbine stop valves | D1-Forced - Immediate | 100-Fossil-Steam
0540 | Hot reheat steam piping up to turbine stop valves | Boiler | Boiler Piping System | D1 | Forced - Immediate | 2017 | Coal | CC | 100 | Fossil-Steam | MRO | Summer | 10.8333 | 25 | 1 | 1 | 0540-Hot reheat steam piping up to turbine stop valves | D1-Forced - Immediate | 100-Fossil-Steam
0540 | Hot reheat steam piping up to turbine stop valves | Boiler | Boiler Piping System | D1 | Forced - Immediate | 2017 | Coal | CC | 100 | Fossil-Steam | MRO | Summer | 21.3333 | 40 | 1 | 1 | 0540-Hot reheat steam piping up to turbine stop valves | D1-Forced - Immediate | 100-Fossil-Steam
0540 | Hot reheat steam piping up to turbine stop valves | Boiler | Boiler Piping System | D1 | Forced - Immediate | 2017 | Coal | CC | 100 | Fossil-Steam | WECC | Summer | 102 | 17 | 1 | 1 | 0540-Hot reheat steam piping up to turbine stop valves | D1-Forced - Immediate | 100-Fossil-Steam
0540 | Hot reheat steam piping up to turbine stop valves | Boiler | Boiler Piping System | D1 | Forced - Immediate | 2017 | Coal | CC | 100 | Fossil-Steam | WECC | Summer | 126.6667 | 20 | 1 | 1 | 0540-Hot reheat steam piping up to turbine stop valves | D1-Forced - Immediate | 100-Fossil-Steam
0540 | Hot reheat steam piping up to turbine stop valves | Boiler | Boiler Piping System | D1 | Forced - Immediate | 2017 | Coal | CC | 100 | Fossil-Steam | WECC | Summer | 143.5 | 70 | 1 | 1 | 0540-Hot reheat steam piping up to turbine stop valves | D1-Forced - Immediate | 100-Fossil-Steam
0540 | Hot reheat steam piping up to turbine stop valves | Boiler | Boiler Piping System | D1 | Forced - Immediate | 2017 | Coal | CC | 100 | Fossil-Steam | WECC | Summer | 153.3333 | 23 | 1 | 1 | 0540-Hot reheat steam piping up to turbine stop valves | D1-Forced - Immediate | 100-Fossil-Steam
0540 | Hot reheat steam piping up to turbine stop valves | Boiler | Boiler Piping System | D1 | Forced - Immediate | 2017 | Coal | CC | 100 | Fossil-Steam | MRO | Summer | 278.3333 | 50 | 1 | 1 | 0540-Hot reheat steam piping up to turbine stop valves | D1-Forced - Immediate | 100-Fossil-Steam
0540 | Hot reheat steam piping up to turbine stop valves | Boiler | Boiler Piping System | D1 | Forced - Immediate | 2017 | Coal | CC | 100 | Fossil-Steam | MRO | Summer | 540.4167 | 25 | 1 | 1 | 0540-Hot reheat steam piping up to turbine stop valves | D1-Forced - Immediate | 100-Fossil-Steam
0540 | Hot reheat steam piping up to turbine stop valves | Boiler | Boiler Piping System | D1 | Forced - Immediate | 2017 | Coal | CC | 100 | Fossil-Steam | WECC | Summer | 660 | 20 | 1 | 1 | 0540-Hot reheat steam piping up to turbine stop valves | D1-Forced - Immediate | 100-Fossil-Steam
0540 | Hot reheat steam piping up to turbine stop valves | Boiler | Boiler Piping System | D1 | Forced - Immediate | 2017 | Coal | CC | 100 | Fossil-Steam | WECC | Summer | 722 | 38 | 1 | 1 | 0540-Hot reheat steam piping up to turbine stop valves | D1-Forced - Immediate | 100-Fossil-Steam
0540 | Hot reheat steam piping up to turbine stop valves | Boiler | Boiler Piping System | D1 | Forced - Immediate | 2017 | Coal | CC | 100 | Fossil-Steam | WECC | Summer | 736 | 16 | 1 | 1 | 0540-Hot reheat steam piping up to turbine stop valves | D1-Forced - Immediate | 100-Fossil-Steam
0540 | Hot reheat steam piping up to turbine stop valves | Boiler | Boiler Piping System | D1 | Forced - Immediate | 2017 | Coal | CC | 100 | Fossil-Steam | MRO | Summer | 785.8333 | 50 | 1 | 1 | 0540-Hot reheat steam piping up to turbine stop valves | D1-Forced - Immediate | 100-Fossil-Steam
0540 | Hot reheat steam piping up to turbine stop valves | Boiler | Boiler Piping System | D1 | Forced - Immediate | 2017 | Coal | CC | 100 | Fossil-Steam | MRO | Summer | 1604.25 | 155 | 1 | 1 | 0540-Hot reheat steam piping up to turbine stop valves | D1-Forced - Immediate | 100-Fossil-Steam
0540 | Hot reheat steam piping up to turbine stop valves | Boiler | Boiler Piping System | D1 | Forced - Immediate | 2017 | Coal | CC | 100 | Fossil-Steam | WECC | Winter | 187.2 | 12 | 1 | 1 | 0540-Hot reheat steam piping up to turbine stop valves | D1-Forced - Immediate | 100-Fossil-Steam
0540 | Hot reheat steam piping up to turbine stop valves | Boiler | Boiler Piping System | D1 | Forced - Immediate | 2017 | Coal | CC | 100 | Fossil-Steam | WECC | Off-Peak | 70 | 8 | 1 | 1 | 0540-Hot reheat steam piping up to turbine stop valves | D1-Forced - Immediate | 100-Fossil-Steam
0540 | Hot reheat steam piping up to turbine stop valves | Boiler | Boiler Piping System | D1 | Forced - Immediate | 2017 | Coal | CC | 100 | Fossil-Steam | WECC | Off-Peak | 111.2 | 24 | 1 | 1 | 0540-Hot reheat steam piping up to turbine stop valves | D1-Forced - Immediate | 100-Fossil-Steam
0540 | Hot reheat steam piping up to turbine stop valves | Boiler | Boiler Piping System | D1 | Forced - Immediate | 2017 | Coal | CC | 100 | Fossil-Steam | WECC | Off-Peak | 154 | 11 | 1 | 1 | 0540-Hot reheat steam piping up to turbine stop valves | D1-Forced - Immediate | 100-Fossil-Steam
0540 | Hot reheat steam piping up to turbine stop valves | Boiler | Boiler Piping System | D1 | Forced - Immediate | 2017 | Coal | CC | 100 | Fossil-Steam | WECC | Off-Peak | 168.2 | 12 | 1 | 1 | 0540-Hot reheat steam piping up to turbine stop valves | D1-Forced - Immediate | 100-Fossil-Steam
0540 | Hot reheat steam piping up to turbine stop valves | Boiler | Boiler Piping System | D1 | Forced - Immediate | 2017 | Coal | CC | 100 | Fossil-Steam | MRO | Summer | 2.8333 | 5 | 1 | 1 | 0540-Hot reheat steam piping up to turbine stop valves | D1-Forced - Immediate | 100-Fossil-Steam
0540 | Hot reheat steam piping up to turbine stop valves | Boiler | Boiler Piping System | D1 | Forced - Immediate | 2017 | Coal | CC | 100 | Fossil-Steam | MRO | Summer | 17 | 10 | 1 | 1 | 0540-Hot reheat steam piping up to turbine stop valves | D1-Forced - Immediate | 100-Fossil-Steam
0540 | Hot reheat steam piping up to turbine stop valves | Boiler | Boiler Piping System | D1 | Forced - Immediate | 2017 | Coal | CC | 100 | Fossil-Steam | WECC | Summer | 41.5 | 15 | 1 | 1 | 0540-Hot reheat steam piping up to turbine stop valves | D1-Forced - Immediate | 100-Fossil-Steam
0540 | Hot reheat steam piping up to turbine stop valves | Boiler | Boiler Piping System | D1 | Forced - Immediate | 2017 | Coal | CC | 100 | Fossil-Steam | WECC | Summer | 48 | 24 | 1 | 2 | 0540-Hot reheat steam piping up to turbine stop valves | D1-Forced - Immediate | 100-Fossil-Steam
0540 | Hot reheat steam piping up to turbine stop valves | Boiler | Boiler Piping System | D1 | Forced - Immediate | 2017 | Coal | CC | 100 | Fossil-Steam | MRO | Summer | 69 | 10 | 1 | 1 | 0540-Hot reheat steam piping up to turbine stop valves | D1-Forced - Immediate | 100-Fossil-Steam
0540 | Hot reheat steam piping up to turbine stop valves | Boiler | Boiler Piping System | D1 | Forced - Immediate | 2017 | Coal | CC | 100 | Fossil-Steam | MRO | Summer | 75.0833 | 85 | 1 | 1 | 0540-Hot reheat steam piping up to turbine stop valves | D1-Forced - Immediate | 100-Fossil-Steam
0540 | Hot reheat steam piping up to turbine stop valves | Boiler | Boiler Piping System | D1 | Forced - Immediate | 2017 | Coal | CC | 100 | Fossil-Steam | MRO | Summer | 87 | 30 | 1 | 1 | 0540-Hot reheat steam piping up to turbine stop valves | D1-Forced - Immediate | 100-Fossil-Steam
0540 | Hot reheat steam piping up to turbine stop valves | Boiler | Boiler Piping System | D1 | Forced - Immediate | 2017 | Coal | CC | 100 | Fossil-Steam | WECC | Summer | 135 | 45 | 1 | 1 | 0540-Hot reheat steam piping up to turbine stop valves | D1-Forced - Immediate | 100-Fossil-Steam
0540 | Hot reheat steam piping up to turbine stop valves | Boiler | Boiler Piping System | D1 | Forced - Immediate | 2017 | Coal | CC | 100 | Fossil-Steam | WECC | Summer | 172.5 | 15 | 1 | 1 | 0540-Hot reheat steam piping up to turbine stop valves | D1-Forced - Immediate | 100-Fossil-Steam
0540 | Hot reheat steam piping up to turbine stop valves | Boiler | Boiler Piping System | D1 | Forced - Immediate | 2017 | Coal | CC | 100 | Fossil-Steam | WECC | Summer | 266.25 | 15 | 1 | 1 | 0540-Hot reheat steam piping up to turbine stop valves | D1-Forced - Immediate | 100-Fossil-Steam
0540 | Hot reheat steam piping up to turbine stop valves | Boiler | Boiler Piping System | D1 | Forced - Immediate | 2017 | Coal | CC | 100 | Fossil-Steam | WECC | Summer | 418 | 6 | 1 | 1 | 0540-Hot reheat steam piping up to turbine stop valves | D1-Forced - Immediate | 100-Fossil-Steam
0540 | Hot reheat steam piping up to turbine stop valves | Boiler | Boiler Piping System | D1 | Forced - Immediate | 2017 | Coal | CC | 100 | Fossil-Steam | WECC | Summer | 598.95 | 11 | 1 | 1 | 0540-Hot reheat steam piping up to turbine stop valves | D1-Forced - Immediate | 100-Fossil-Steam
0540 | Hot reheat steam piping up to turbine stop valves | Boiler | Boiler Piping System | D1 | Forced - Immediate | 2017 | Coal | CC | 100 | Fossil-Steam | WECC | Summer | 912 | 19 | 1 | 1 | 0540-Hot reheat steam piping up to turbine stop valves | D1-Forced - Immediate | 100-Fossil-Steam
0540 | Hot reheat steam piping up to turbine stop valves | Boiler | Boiler Piping System | D1 | Forced - Immediate | 2017 | Coal | CC | 100 | Fossil-Steam | MRO | Summer | 1720 | 100 | 1 | 1 | 0540-Hot reheat steam piping up to turbine stop valves | D1-Forced - Immediate | 100-Fossil-Steam
0540 | Hot reheat steam piping up to turbine stop valves | Boiler | Boiler Piping System | D1 | Forced - Immediate | 2017 | Coal | CC | 100 | Fossil-Steam | MRO | Summer | 2782.5 | 530 | 1 | 1 | 0540-Hot reheat steam piping up to turbine stop valves | D1-Forced - Immediate | 100-Fossil-Steam
0540 | Hot reheat steam piping up to turbine stop valves | Boiler | Boiler Piping System | D1 | Forced - Immediate | 2017 | Coal | CC | 100 | Fossil-Steam | MRO | Summer | 5476.6665 | 530 | 1 | 1 | 0540-Hot reheat steam piping up to turbine stop valves | D1-Forced - Immediate | 100-Fossil-Steam
0540 | Hot reheat steam piping up to turbine stop valves | Boiler | Boiler Piping System | D1 | Forced - Immediate | 2017 | Coal | CC | 100 | Fossil-Steam | MRO | Summer | 64.75 | 5 | 1 | 1 | 0540-Hot reheat steam piping up to turbine stop valves | D1-Forced - Immediate | 100-Fossil-Steam
0540 | Hot reheat steam piping up to turbine stop valves | Boiler | Boiler Piping System | D1 | Forced - Immediate | 2017 | Coal | CC | 100 | Fossil-Steam | MRO | Summer | 95.3333 | 40 | 1 | 1 | 0540-Hot reheat steam piping up to turbine stop valves | D1-Forced - Immediate | 100-Fossil-Steam
0540 | Hot reheat steam piping up to turbine stop valves | Boiler | Boiler Piping System | D1 | Forced - Immediate | 2017 | Coal | CC | 100 | Fossil-Steam | MRO | Summer | 184.3333 | 70 | 1 | 1 | 0540-Hot reheat steam piping up to turbine stop valves | D1-Forced - Immediate | 100-Fossil-Steam
0540 | Hot reheat steam piping up to turbine stop valves | Boiler | Boiler Piping System | D1 | Forced - Immediate | 2017 | Coal | CC | 100 | Fossil-Steam | WECC | Summer | 213.3333 | 10 | 1 | 1 | 0540-Hot reheat steam piping up to turbine stop valves | D1-Forced - Immediate | 100-Fossil-Steam
0540 | Hot reheat steam piping up to turbine stop valves | Boiler | Boiler Piping System | D1 | Forced - Immediate | 2017 | Coal | CC | 100 | Fossil-Steam | WECC | Summer | 240 | 20 | 1 | 1 | 0540-Hot reheat steam piping up to turbine stop valves | D1-Forced - Immediate | 100-Fossil-Steam
0540 | Hot reheat steam piping up to turbine stop valves | Boiler | Boiler Piping System | D1 | Forced - Immediate | 2017 | Coal | CC | 100 | Fossil-Steam | MRO | Summer | 303.3333 | 100 | 1 | 1 | 0540-Hot reheat steam piping up to turbine stop valves | D1-Forced - Immediate | 100-Fossil-Steam
0540 | Hot reheat steam piping up to turbine stop valves | Boiler | Boiler Piping System | D1 | Forced - Immediate | 2017 | Coal | CC | 100 | Fossil-Steam | MRO | Summer | 314.1667 | 50 | 1 | 1 | 0540-Hot reheat steam piping up to turbine stop valves | D1-Forced - Immediate | 100-Fossil-Steam
0540 | Hot reheat steam piping up to turbine stop valves | Boiler | Boiler Piping System | D1 | Forced - Immediate | 2017 | Coal | CC | 100 | Fossil-Steam | WECC | Summer | 336 | 4 | 1 | 1 | 0540-Hot reheat steam piping up to turbine stop valves | D1-Forced - Immediate | 100-Fossil-Steam
0540 | Hot reheat steam piping up to turbine stop valves | Boiler | Boiler Piping System | D1 | Forced - Immediate | 2017 | Coal | CC | 100 | Fossil-Steam | MRO | Summer | 421.6666 | 100 | 1 | 2 | 0540-Hot reheat steam piping up to turbine stop valves | D1-Forced - Immediate | 100-Fossil-Steam
0540 | Hot reheat steam piping up to turbine stop valves | Boiler | Boiler Piping System | D1 | Forced - Immediate | 2017 | Coal | CC | 100 | Fossil-Steam | WECC | Summer | 866.6667 | 25 | 1 | 1 | 0540-Hot reheat steam piping up to turbine stop valves | D1-Forced - Immediate | 100-Fossil-Steam
0540 | Hot reheat steam piping up to turbine stop valves | Boiler | Boiler Piping System | D1 | Forced - Immediate | 2017 | Coal | CC | 100 | Fossil-Steam | WECC | Summer | 902 | 11 | 1 | 1 | 0540-Hot reheat steam piping up to turbine stop valves | D1-Forced - Immediate | 100-Fossil-Steam
0540 | Hot reheat steam piping up to turbine stop valves | Boiler | Boiler Piping System | D1 | Forced - Immediate | 2017 | Coal | CC | 100 | Fossil-Steam | WECC | Winter | 87.75 | 9 | 1 | 1 | 0540-Hot reheat steam piping up to turbine stop valves | D1-Forced - Immediate | 100-Fossil-Steam
0540 | Hot reheat steam piping up to turbine stop valves | Boiler | Boiler Piping System | D1 | Forced - Immediate | 2017 | Coal | CC | 100 | Fossil-Steam | WECC | Winter | 141.75 | 9 | 1 | 1 | 0540-Hot reheat steam piping up to turbine stop valves | D1-Forced - Immediate | 100-Fossil-Steam
0540 | Hot reheat steam piping up to turbine stop valves | Boiler | Boiler Piping System | U1 | Forced - Immediate | 2017 | Coal | CC | 100 | Fossil-Steam | SERC | Winter | 49535.3331 | 670 | 1 | 1 | 0540-Hot reheat steam piping up to turbine stop valves | U1-Forced - Immediate | 100-Fossil-Steam
0540 | Hot reheat steam piping up to turbine stop valves | Boiler | Boiler Piping System | D1 | Forced - Immediate | 2017 | Coal | CC | 100 | Fossil-Steam | WECC | Off-Peak | 45.3333 | 8 | 1 | 1 | 0540-Hot reheat steam piping up to turbine stop valves | D1-Forced - Immediate | 100-Fossil-Steam
0540 | Hot reheat steam piping up to turbine stop valves | Boiler | Boiler Piping System | D1 | Forced - Immediate | 2017 | Coal | CC | 100 | Fossil-Steam | WECC | Off-Peak | 55.6 | 12 | 1 | 1 | 0540-Hot reheat steam piping up to turbine stop valves | D1-Forced - Immediate | 100-Fossil-Steam
0540 | Hot reheat steam piping up to turbine stop valves | Boiler | Boiler Piping System | D1 | Forced - Immediate | 2017 | Coal | CC | 100 | Fossil-Steam | WECC | Off-Peak | 72 | 16 | 1 | 1 | 0540-Hot reheat steam piping up to turbine stop valves | D1-Forced - Immediate | 100-Fossil-Steam
0540 | Hot reheat steam piping up to turbine stop valves | Boiler | Boiler Piping System | D1 | Forced - Immediate | 2017 | Coal | CC | 100 | Fossil-Steam | WECC | Off-Peak | 226 | 15 | 1 | 1 | 0540-Hot reheat steam piping up to turbine stop valves | D1-Forced - Immediate | 100-Fossil-Steam
0540 | Hot reheat steam piping up to turbine stop valves | Boiler | Boiler Piping System | D1 | Forced - Immediate | 2017 | Coal | CC | 100 | Fossil-Steam | MRO | Summer | 11 | 10 | 1 | 1 | 0540-Hot reheat steam piping up to turbine stop valves | D1-Forced - Immediate | 100-Fossil-Steam
0540 | Hot reheat steam piping up to turbine stop valves | Boiler | Boiler Piping System | D1 | Forced - Immediate | 2017 | Coal | CC | 100 | Fossil-Steam | WECC | Summer | 28.4667 | 14 | 1 | 1 | 0540-Hot reheat steam piping up to turbine stop valves | D1-Forced - Immediate | 100-Fossil-Steam
0540 | Hot reheat steam piping up to turbine stop valves | Boiler | Boiler Piping System | D1 | Forced - Immediate | 2017 | Coal | CC | 100 | Fossil-Steam | WECC | Summer | 36 | 36 | 1 | 1 | 0540-Hot reheat steam piping up to turbine stop valves | D1-Forced - Immediate | 100-Fossil-Steam
0540 | Hot reheat steam piping up to turbine stop valves | Boiler | Boiler Piping System | D1 | Forced - Immediate | 2017 | Coal | CC | 100 | Fossil-Steam | MRO | Summer | 40 | 60 | 1 | 1 | 0540-Hot reheat steam piping up to turbine stop valves | D1-Forced - Immediate | 100-Fossil-Steam
0540 | Hot reheat steam piping up to turbine stop valves | Boiler | Boiler Piping System | D1 | Forced - Immediate | 2017 | Coal | CC | 100 | Fossil-Steam | WECC | Summer | 50 | 10 | 1 | 1 | 0540-Hot reheat steam piping up to turbine stop valves | D1-Forced - Immediate | 100-Fossil-Steam
0540 | Hot reheat steam piping up to turbine stop valves | Boiler | Boiler Piping System | D1 | Forced - Immediate | 2017 | Coal | CC | 100 | Fossil-Steam | WECC | Summer | 84 | 21 | 1 | 1 | 0540-Hot reheat steam piping up to turbine stop valves | D1-Forced - Immediate | 100-Fossil-Steam
0540 | Hot reheat steam piping up to turbine stop valves | Boiler | Boiler Piping System | D1 | Forced - Immediate | 2017 | Coal | CC | 100 | Fossil-Steam | WECC | Summer | 169.5 | 9 | 1 | 1 | 0540-Hot reheat steam piping up to turbine stop valves | D1-Forced - Immediate | 100-Fossil-Steam
0540 | Hot reheat steam piping up to turbine stop valves | Boiler | Boiler Piping System | D1 | Forced - Immediate | 2017 | Coal | CC | 100 | Fossil-Steam | WECC | Summer | 199.5 | 21 | 1 | 1 | 0540-Hot reheat steam piping up to turbine stop valves | D1-Forced - Immediate | 100-Fossil-Steam
0540 | Hot reheat steam piping up to turbine stop valves | Boiler | Boiler Piping System | D1 | Forced - Immediate | 2017 | Coal | CC | 100 | Fossil-Steam | MRO | Summer | 214.5 | 45 | 1 | 1 | 0540-Hot reheat steam piping up to turbine stop valves | D1-Forced - Immediate | 100-Fossil-Steam
0540 | Hot reheat steam piping up to turbine stop valves | Boiler | Boiler Piping System | D1 | Forced - Immediate | 2017 | Coal | CC | 100 | Fossil-Steam | WECC | Summer | 243.75 | 13 | 1 | 1 | 0540-Hot reheat steam piping up to turbine stop valves | D1-Forced - Immediate | 100-Fossil-Steam
0540 | Hot reheat steam piping up to turbine stop valves | Boiler | Boiler Piping System | D1 | Forced - Immediate | 2017 | Coal | CC | 100 | Fossil-Steam | WECC | Summer | 319 | 11 | 1 | 1 | 0540-Hot reheat steam piping up to turbine stop valves | D1-Forced - Immediate | 100-Fossil-Steam
0540 | Hot reheat steam piping up to turbine stop valves | Boiler | Boiler Piping System | D1 | Forced - Immediate | 2017 | Coal | CC | 100 | Fossil-Steam | MRO | Summer | 378.5 | 10 | 1 | 1 | 0540-Hot reheat steam piping up to turbine stop valves | D1-Forced - Immediate | 100-Fossil-Steam
0540 | Hot reheat steam piping up to turbine stop valves | Boiler | Boiler Piping System | D1 | Forced - Immediate | 2017 | Coal | CC | 100 | Fossil-Steam | WECC | Summer | 456.5 | 11 | 1 | 1 | 0540-Hot reheat steam piping up to turbine stop valves | D1-Forced - Immediate | 100-Fossil-Steam
0540 | Hot reheat steam piping up to turbine stop valves | Boiler | Boiler Piping System | D1 | Forced - Immediate | 2017 | Coal | CC | 100 | Fossil-Steam | MRO | Summer | 478.3333 | 100 | 1 | 1 | 0540-Hot reheat steam piping up to turbine stop valves | D1-Forced - Immediate | 100-Fossil-Steam
0540 | Hot reheat steam piping up to turbine stop valves | Boiler | Boiler Piping System | D1 | Forced - Immediate | 2017 | Coal | CC | 100 | Fossil-Steam | WECC | Summer | 784 | 28 | 1 | 1 | 0540-Hot reheat steam piping up to turbine stop valves | D1-Forced - Immediate | 100-Fossil-Steam
0540 | Hot reheat steam piping up to turbine stop valves | Boiler | Boiler Piping System | D1 | Forced - Immediate | 2017 | Coal | CC | 100 | Fossil-Steam | WECC | Summer | 1230 | 15 | 1 | 1 | 0540-Hot reheat steam piping up to turbine stop valves | D1-Forced - Immediate | 100-Fossil-Steam
0540 | Hot reheat steam piping up to turbine stop valves | Boiler | Boiler Piping System | D1 | Forced - Immediate | 2017 | Coal | CC | 100 | Fossil-Steam | WECC | Summer | 2370 | 30 | 1 | 1 | 0540-Hot reheat steam piping up to turbine stop valves | D1-Forced - Immediate | 100-Fossil-Steam
0540 | Hot reheat steam piping up to turbine stop valves | Boiler | Boiler Piping System | D1 | Forced - Immediate | 2017 | Coal | CC | 100 | Fossil-Steam | WECC | Summer | 2570.3333 | 11 | 1 | 1 | 0540-Hot reheat steam piping up to turbine stop valves | D1-Forced - Immediate | 100-Fossil-Steam
0540 | Hot reheat steam piping up to turbine stop valves | Boiler | Boiler Piping System | D1 | Forced - Immediate | 2017 | Coal | CC | 100 | Fossil-Steam | WECC | Winter | 27 | 9 | 1 | 2 | 0540-Hot reheat steam piping up to turbine stop valves | D1-Forced - Immediate | 100-Fossil-Steam
0540 | Hot reheat steam piping up to turbine stop valves | Boiler | Boiler Piping System | D1 | Forced - Immediate | 2017 | Coal | CC | 100 | Fossil-Steam | WECC | Winter | 92.2667 | 8 | 1 | 1 | 0540-Hot reheat steam piping up to turbine stop valves | D1-Forced - Immediate | 100-Fossil-Steam
0540 | Hot reheat steam piping up to turbine stop valves | Boiler | Boiler Piping System | D1 | Forced - Immediate | 2017 | Coal | CC | 100 | Fossil-Steam | WECC | Winter | 383.8333 | 14 | 1 | 1 | 0540-Hot reheat steam piping up to turbine stop valves | D1-Forced - Immediate | 100-Fossil-Steam
0540 | Hot reheat steam piping up to turbine stop valves | Boiler | Boiler Piping System | D1 | Forced - Immediate | 2017 | Coal | CC | 100 | Fossil-Steam | WECC | Winter | 648 | 24 | 1 | 1 | 0540-Hot reheat steam piping up to turbine stop valves | D1-Forced - Immediate | 100-Fossil-Steam
0540 | Hot reheat steam piping up to turbine stop valves | Boiler | Boiler Piping System | D1 | Forced - Immediate | 2017 | Coal | CC | 100 | Fossil-Steam | WECC | Winter | 3796.0333 | 47 | 1 | 1 | 0540-Hot reheat steam piping up to turbine stop valves | D1-Forced - Immediate | 100-Fossil-Steam
0540 | Hot reheat steam piping up to turbine stop valves | Boiler | Boiler Piping System | D1 | Forced - Immediate | 2017 | Coal | CC | 100 | Fossil-Steam | WECC | Off-Peak | 52.4 | 12 | 1 | 1 | 0540-Hot reheat steam piping up to turbine stop valves | D1-Forced - Immediate | 100-Fossil-Steam
0540 | Hot reheat steam piping up to turbine stop valves | Boiler | Boiler Piping System | D1 | Forced - Immediate | 2017 | Coal | CC | 100 | Fossil-Steam | WECC | Off-Peak | 127.6 | 12 | 1 | 1 | 0540-Hot reheat steam piping up to turbine stop valves | D1-Forced - Immediate | 100-Fossil-Steam
0540 | Hot reheat steam piping up to turbine stop valves | Boiler | Boiler Piping System | D1 | Forced - Immediate | 2017 | Coal | CC | 100 | Fossil-Steam | WECC | Off-Peak | 129.6 | 12 | 1 | 1 | 0540-Hot reheat steam piping up to turbine stop valves | D1-Forced - Immediate | 100-Fossil-Steam
0540 | Hot reheat steam piping up to turbine stop valves | Boiler | Boiler Piping System | D1 | Forced - Immediate | 2017 | Coal | CC | 100 | Fossil-Steam | WECC | Off-Peak | 196.25 | 15 | 1 | 1 | 0540-Hot reheat steam piping up to turbine stop valves | D1-Forced - Immediate | 100-Fossil-Steam
0540 | Hot reheat steam piping up to turbine stop valves | Boiler | Boiler Piping System | D1 | Forced - Immediate | 2017 | Coal | CC | 100 | Fossil-Steam | WECC | Off-Peak | 239.25 | 33 | 1 | 1 | 0540-Hot reheat steam piping up to turbine stop valves | D1-Forced - Immediate | 100-Fossil-Steam
0540 | Hot reheat steam piping up to turbine stop valves | Boiler | Boiler Piping System | D1 | Forced - Immediate | 2017 | Coal | CC | 100 | Fossil-Steam | WECC | Off-Peak | 245 | 7 | 1 | 1 | 0540-Hot reheat steam piping up to turbine stop valves | D1-Forced - Immediate | 100-Fossil-Steam
0540 | Hot reheat steam piping up to turbine stop valves | Boiler | Boiler Piping System | D1 | Forced - Immediate | 2017 | Coal | CC | 100 | Fossil-Steam | WECC | Off-Peak | 305.25 | 11 | 1 | 1 | 0540-Hot reheat steam piping up to turbine stop valves | D1-Forced - Immediate | 100-Fossil-Steam
0540 | Hot reheat steam piping up to turbine stop valves | Boiler | Boiler Piping System | D1 | Forced - Immediate | 2017 | Coal | CC | 100 | Fossil-Steam | WECC | Off-Peak | 535.5 | 42 | 1 | 1 | 0540-Hot reheat steam piping up to turbine stop valves | D1-Forced - Immediate | 100-Fossil-Steam
0540 | Hot reheat steam piping up to turbine stop valves | Boiler | Boiler Piping System | D1 | Forced - Immediate | 2017 | Coal | CC | 100 | Fossil-Steam | MRO | Summer | 0.66664 | 40 | 1 | 1 | 0540-Hot reheat steam piping up to turbine stop valves | D1-Forced - Immediate | 100-Fossil-Steam
0540 | Hot reheat steam piping up to turbine stop valves | Boiler | Boiler Piping System | D1 | Forced - Immediate | 2017 | Coal | CC | 100 | Fossil-Steam | MRO | Summer | 2.8333 | 10 | 1 | 1 | 0540-Hot reheat steam piping up to turbine stop valves | D1-Forced - Immediate | 100-Fossil-Steam
0540 | Hot reheat steam piping up to turbine stop valves | Boiler | Boiler Piping System | D1 | Forced - Immediate | 2017 | Coal | CC | 100 | Fossil-Steam | WECC | Summer | 3.6667 | 22 | 1 | 1 | 0540-Hot reheat steam piping up to turbine stop valves | D1-Forced - Immediate | 100-Fossil-Steam
0540 | Hot reheat steam piping up to turbine stop valves | Boiler | Boiler Piping System | D1 | Forced - Immediate | 2017 | Coal | CC | 100 | Fossil-Steam | MRO | Summer | 22.3333 | 20 | 1 | 1 | 0540-Hot reheat steam piping up to turbine stop valves | D1-Forced - Immediate | 100-Fossil-Steam
0540 | Hot reheat steam piping up to turbine stop valves | Boiler | Boiler Piping System | D1 | Forced - Immediate | 2017 | Coal | CC | 100 | Fossil-Steam | WECC | Summer | 24.6667 | 20 | 1 | 1 | 0540-Hot reheat steam piping up to turbine stop valves | D1-Forced - Immediate | 100-Fossil-Steam
0540 | Hot reheat steam piping up to turbine stop valves | Boiler | Boiler Piping System | D1 | Forced - Immediate | 2017 | Coal | CC | 100 | Fossil-Steam | WECC | Summer | 55.9999 | 84 | 1 | 1 | 0540-Hot reheat steam piping up to turbine stop valves | D1-Forced - Immediate | 100-Fossil-Steam
0540 | Hot reheat steam piping up to turbine stop valves | Boiler | Boiler Piping System | D1 | Forced - Immediate | 2017 | Coal | CC | 100 | Fossil-Steam | WECC | Summer | 56 | 28 | 1 | 1 | 0540-Hot reheat steam piping up to turbine stop valves | D1-Forced - Immediate | 100-Fossil-Steam
0540 | Hot reheat steam piping up to turbine stop valves | Boiler | Boiler Piping System | D1 | Forced - Immediate | 2017 | Coal | CC | 100 | Fossil-Steam | MRO | Summer | 171 | 45 | 1 | 1 | 0540-Hot reheat steam piping up to turbine stop valves | D1-Forced - Immediate | 100-Fossil-Steam
0540 | Hot reheat steam piping up to turbine stop valves | Boiler | Boiler Piping System | D1 | Forced - Immediate | 2017 | Coal | CC | 100 | Fossil-Steam | WECC | Summer | 184 | 23 | 1 | 1 | 0540-Hot reheat steam piping up to turbine stop valves | D1-Forced - Immediate | 100-Fossil-Steam
0540 | Hot reheat steam piping up to turbine stop valves | Boiler | Boiler Piping System | D1 | Forced - Immediate | 2017 | Coal | CC | 100 | Fossil-Steam | MRO | Summer | 196.5 | 90 | 1 | 1 | 0540-Hot reheat steam piping up to turbine stop valves | D1-Forced - Immediate | 100-Fossil-Steam
0540 | Hot reheat steam piping up to turbine stop valves | Boiler | Boiler Piping System | D1 | Forced - Immediate | 2017 | Coal | CC | 100 | Fossil-Steam | WECC | Summer | 216 | 18 | 1 | 1 | 0540-Hot reheat steam piping up to turbine stop valves | D1-Forced - Immediate | 100-Fossil-Steam
0540 | Hot reheat steam piping up to turbine stop valves | Boiler | Boiler Piping System | D1 | Forced - Immediate | 2017 | Coal | CC | 100 | Fossil-Steam | MRO | Summer | 250 | 50 | 1 | 1 | 0540-Hot reheat steam piping up to turbine stop valves | D1-Forced - Immediate | 100-Fossil-Steam
0540 | Hot reheat steam piping up to turbine stop valves | Boiler | Boiler Piping System | D1 | Forced - Immediate | 2017 | Coal | CC | 100 | Fossil-Steam | MRO | Summer | 402.5 | 70 | 1 | 1 | 0540-Hot reheat steam piping up to turbine stop valves | D1-Forced - Immediate | 100-Fossil-Steam
0540 | Hot reheat steam piping up to turbine stop valves | Boiler | Boiler Piping System | D1 | Forced - Immediate | 2017 | Coal | CC | 100 | Fossil-Steam | MRO | Summer | 485.3333 | 70 | 1 | 1 | 0540-Hot reheat steam piping up to turbine stop valves | D1-Forced - Immediate | 100-Fossil-Steam
0540 | Hot reheat steam piping up to turbine stop valves | Boiler | Boiler Piping System | D1 | Forced - Immediate | 2017 | Coal | CC | 100 | Fossil-Steam | WECC | Summer | 1197 | 14 | 1 | 1 | 0540-Hot reheat steam piping up to turbine stop valves | D1-Forced - Immediate | 100-Fossil-Steam
0540 | Hot reheat steam piping up to turbine stop valves | Boiler | Boiler Piping System | D1 | Forced - Immediate | 2017 | Coal | CC | 100 | Fossil-Steam | MRO | Summer | 1451.6666 | 100 | 1 | 1 | 0540-Hot reheat steam piping up to turbine stop valves | D1-Forced - Immediate | 100-Fossil-Steam
0540 | Hot reheat steam piping up to turbine stop valves | Boiler | Boiler Piping System | D1 | Forced - Immediate | 2017 | Coal | CC | 100 | Fossil-Steam | WECC | Winter | 30 | 10 | 1 | 1 | 0540-Hot reheat steam piping up to turbine stop valves | D1-Forced - Immediate | 100-Fossil-Steam
0540 | Hot reheat steam piping up to turbine stop valves | Boiler | Boiler Piping System | D1 | Forced - Immediate | 2017 | Coal | CC | 100 | Fossil-Steam | WECC | Winter | 94 | 8 | 1 | 1 | 0540-Hot reheat steam piping up to turbine stop valves | D1-Forced - Immediate | 100-Fossil-Steam
0540 | Hot reheat steam piping up to turbine stop valves | Boiler | Boiler Piping System | D1 | Forced - Immediate | 2017 | Coal | CC | 100 | Fossil-Steam | WECC | Winter | 300 | 12 | 1 | 1 | 0540-Hot reheat steam piping up to turbine stop valves | D1-Forced - Immediate | 100-Fossil-Steam
0540 | Hot reheat steam piping up to turbine stop valves | Boiler | Boiler Piping System | D1 | Forced - Immediate | 2017 | Coal | CC | 100 | Fossil-Steam | WECC | Winter | 1556.6667 | 10 | 1 | 1 | 0540-Hot reheat steam piping up to turbine stop valves | D1-Forced - Immediate | 100-Fossil-Steam
0540 | Hot reheat steam piping up to turbine stop valves | Boiler | Boiler Piping System | D2 | Forced - Delayed | 2017 | Coal | CC | 100 | Fossil-Steam | SERC | Summer | 519.3332 | 164 | 1 | 1 | 0540-Hot reheat steam piping up to turbine stop valves | D2-Forced - Delayed | 100-Fossil-Steam
0540 | Hot reheat steam piping up to turbine stop valves | HRSG Boiler | HRSG Boiler Piping System | D3 | Forced - Postponed | 2017 | Gas | GG | 850 | Combined Cycle Block | MRO | Summer | 38000 | 40 | 1 | 1 | 0540-Hot reheat steam piping up to turbine stop valves | D3-Forced - Postponed | 850-Combined Cycle Block
0540 | Hot reheat steam piping up to turbine stop valves | HRSG Boiler | HRSG Boiler Piping System | U1 | Forced - Immediate | 2017 | Gas | GG | 850 | Combined Cycle Block | NPCC | Winter | 3883.3333 | 250 | 1 | 1 | 0540-Hot reheat steam piping up to turbine stop valves | U1-Forced - Immediate | 850-Combined Cycle Block
0540 | Hot reheat steam piping up to turbine stop valves | HRSG Boiler | HRSG Boiler Piping System | U1 | Forced - Immediate | 2017 | Gas | GG | 850 | Combined Cycle Block | NPCC | Winter | 5479.1665 | 250 | 1 | 1 | 0540-Hot reheat steam piping up to turbine stop valves | U1-Forced - Immediate | 850-Combined Cycle Block
0540 | Hot reheat steam piping up to turbine stop valves | HRSG Boiler | HRSG Boiler Piping System | U1 | Forced - Immediate | 2017 | Gas | GG | 850 | Combined Cycle Block | SERC | Summer | 66973.2 | 536 | 1 | 1 | 0540-Hot reheat steam piping up to turbine stop valves | U1-Forced - Immediate | 850-Combined Cycle Block
0540 | Hot reheat steam piping up to turbine stop valves | HRSG Boiler | HRSG Boiler Piping System | D1 | Forced - Immediate | 2017 | Gas | GG | 850 | Combined Cycle Block | NPCC | Summer | 181.5689 | 375.66 | 1 | 1 | 0540-Hot reheat steam piping up to turbine stop valves | D1-Forced - Immediate | 850-Combined Cycle Block
0540 | Hot reheat steam piping up to turbine stop valves | HRSG Boiler | HRSG Boiler Piping System | D1 | Forced - Immediate | 2017 | Gas | GG | 850 | Combined Cycle Block | SERC | Winter | 9819.9999 | 300 | 1 | 1 | 0540-Hot reheat steam piping up to turbine stop valves | D1-Forced - Immediate | 850-Combined Cycle Block
0540 | Hot reheat steam piping up to turbine stop valves | HRSG Boiler | HRSG Boiler Piping System | D1 | Forced - Immediate | 2017 | Gas | GG | 850 | Combined Cycle Block | RFC | Off-Peak | 10472.1666 | 95 | 1 | 1 | 0540-Hot reheat steam piping up to turbine stop valves | D1-Forced - Immediate | 850-Combined Cycle Block
0540 | Hot reheat steam piping up to turbine stop valves | HRSG Boiler | HRSG Boiler Piping System | D1 | Forced - Immediate | 2017 | Gas | GG | 850 | Combined Cycle Block | SERC | Winter | 1247.9997 | 468 | 1 | 1 | 0540-Hot reheat steam piping up to turbine stop valves | D1-Forced - Immediate | 850-Combined Cycle Block
0540 | Hot reheat steam piping up to turbine stop valves | HRSG Boiler | HRSG Boiler Piping System | U1 | Forced - Immediate | 2017 | Gas | GG | 850 | Combined Cycle Block | RFC | Off-Peak | 18849.8999 | 171 | 1 | 1 | 0540-Hot reheat steam piping up to turbine stop valves | U1-Forced - Immediate | 850-Combined Cycle Block
0540 | Hot reheat steam piping up to turbine stop valves | HRSG Boiler | HRSG Boiler Piping System | D1 | Forced - Immediate | 2017 | Gas | GG | 851 | CC GT units | TRE | Summer | 402.6667 | 20 | 1 | 1 | 0540-Hot reheat steam piping up to turbine stop valves | D1-Forced - Immediate | 851-CC GT units
0540 | Hot reheat steam piping up to turbine stop valves | HRSG Boiler | HRSG Boiler Piping System | U1 | Forced - Immediate | 2017 | Gas | GG | 851 | CC GT units | WECC | Summer | 5289.0933 | 138.7 | 1 | 1 | 0540-Hot reheat steam piping up to turbine stop valves | U1-Forced - Immediate | 851-CC GT units
0540 | Hot reheat steam piping up to turbine stop valves | HRSG Boiler | HRSG Boiler Piping System | U2 | Forced - Delayed | 2017 | Gas | GG | 851 | CC GT units | SERC | Summer | 11992.0666 | 137 | 1 | 1 | 0540-Hot reheat steam piping up to turbine stop valves | U2-Forced - Delayed | 851-CC GT units
0540 | Hot reheat steam piping up to turbine stop valves | HRSG Boiler | HRSG Boiler Piping System | U1 | Forced - Immediate | 2017 | Gas | GG | 851 | CC GT units | WECC | Summer | 15261.6233 | 138.7 | 1 | 1 | 0540-Hot reheat steam piping up to turbine stop valves | U1-Forced - Immediate | 851-CC GT units
0540 | Hot reheat steam piping up to turbine stop valves | HRSG Boiler | HRSG Boiler Piping System | U1 | Forced - Immediate | 2017 | Gas | GG | 851 | CC GT units | WECC | Off-Peak | 2123.7999 | 155.4 | 1 | 1 | 0540-Hot reheat steam piping up to turbine stop valves | U1-Forced - Immediate | 851-CC GT units
0540 | Hot reheat steam piping up to turbine stop valves | HRSG Boiler | HRSG Boiler Piping System | U2 | Forced - Delayed | 2017 | Gas | GG | 851 | CC GT units | SERC | Summer | 11743.1832 | 137 | 1 | 1 | 0540-Hot reheat steam piping up to turbine stop valves | U2-Forced - Delayed | 851-CC GT units
0540 | Hot reheat steam piping up to turbine stop valves | HRSG Boiler | HRSG Boiler Piping System | D1 | Forced - Immediate | 2017 | Gas | GG | 851 | CC GT units | TRE | Summer | 1435.1 | 67.8 | 1 | 1 | 0540-Hot reheat steam piping up to turbine stop valves | D1-Forced - Immediate | 851-CC GT units
0540 | Hot reheat steam piping up to turbine stop valves | HRSG Boiler | HRSG Boiler Piping System | D1 | Forced - Immediate | 2017 | Waste Heat | WH | 852 | CC steam units | WECC | Summer | 1380.48 | 143.8 | 1 | 1 | 0540-Hot reheat steam piping up to turbine stop valves | D1-Forced - Immediate | 852-CC steam units
0540 | Hot reheat steam piping up to turbine stop valves | HRSG Boiler | HRSG Boiler Piping System | U1 | Forced - Immediate | 2017 | Waste Heat | WH | 852 | CC steam units | WECC | Summer | 11414.64 | 286.8 | 1 | 1 | 0540-Hot reheat steam piping up to turbine stop valves | U1-Forced - Immediate | 852-CC steam units
0540 | Hot reheat steam piping up to turbine stop valves | HRSG Boiler | HRSG Boiler Piping System | D1 | Forced - Immediate | 2017 | Gas | GG | 852 | CC steam units | WECC | Off-Peak | 1530.6666 | 112 | 1 | 1 | 0540-Hot reheat steam piping up to turbine stop valves | D1-Forced - Immediate | 852-CC steam units
0540 | Hot reheat steam piping up to turbine stop valves | HRSG Boiler | HRSG Boiler Piping System | D1 | Forced - Immediate | 2017 | Gas | GG | 852 | CC steam units | TRE | Off-Peak | 44.8 | 84 | 1 | 1 | 0540-Hot reheat steam piping up to turbine stop valves | D1-Forced - Immediate | 852-CC steam units
0540 | Hot reheat steam piping up to turbine stop valves | HRSG Boiler | HRSG Boiler Piping System | D1 | Forced - Immediate | 2017 | Waste Heat | WH | 852 | CC steam units | TRE | Summer | 805.3333 | 40 | 1 | 1 | 0540-Hot reheat steam piping up to turbine stop valves | D1-Forced - Immediate | 852-CC steam units
0540 | Hot reheat steam piping up to turbine stop valves | HRSG Boiler | HRSG Boiler Piping System | D1 | Forced - Immediate | 2017 | Waste Heat | WH | 852 | CC steam units | WECC | Summer | 9442.8666 | 143.8 | 1 | 1 | 0540-Hot reheat steam piping up to turbine stop valves | D1-Forced - Immediate | 852-CC steam units
0540 | Hot reheat steam piping up to turbine stop valves | HRSG Boiler | HRSG Boiler Piping System | U1 | Forced - Immediate | 2017 | Waste Heat | WH | 852 | CC steam units | SERC | Off-Peak | 1467.4999 | 150 | 1 | 1 | 0540-Hot reheat steam piping up to turbine stop valves | U1-Forced - Immediate | 852-CC steam units
0540 | Hot reheat steam piping up to turbine stop valves | HRSG Boiler | HRSG Boiler Piping System | D1 | Forced - Immediate | 2017 | Waste Heat | WH | 852 | CC steam units | TRE | Summer | 1073.15 | 50.7 | 1 | 1 | 0540-Hot reheat steam piping up to turbine stop valves | D1-Forced - Immediate | 852-CC steam units
0540 | Hot reheat steam piping up to turbine stop valves | HRSG Boiler | HRSG Boiler Piping System | U2 | Forced - Delayed | 2017 | Waste Heat | WH | 852 | CC steam units | SERC | Summer | 11664.2666 | 136 | 1 | 1 | 0540-Hot reheat steam piping up to turbine stop valves | U2-Forced - Delayed | 852-CC steam units
0541 | Cold reheat steam piping up to boiler | Boiler | Boiler Piping System | U2 | Forced - Delayed | 2017 | Coal | CC | 100 | Fossil-Steam | MRO | Summer | 33591.1332 | 364 | 1 | 1 | 0541-Cold reheat steam piping up to boiler | U2-Forced - Delayed | 100-Fossil-Steam
0541 | Cold reheat steam piping up to boiler | Boiler | Boiler Piping System | U3 | Forced - Postponed | 2017 | Coal | CC | 100 | Fossil-Steam | RFC | Off-Peak | 6493 | 151 | 1 | 1 | 0541-Cold reheat steam piping up to boiler | U3-Forced - Postponed | 100-Fossil-Steam
0541 | Cold reheat steam piping up to boiler | Boiler | Boiler Piping System | D1 | Forced - Immediate | 2017 | Coal | CC | 100 | Fossil-Steam | WECC | Off-Peak | 90.5 | 30 | 1 | 1 | 0541-Cold reheat steam piping up to boiler | D1-Forced - Immediate | 100-Fossil-Steam
0541 | Cold reheat steam piping up to boiler | Boiler | Boiler Piping System | U1 | Forced - Immediate | 2017 | Gas | GG | 100 | Fossil-Steam | SERC | Off-Peak | 864004.7163 | 523 | 1 | 1 | 0541-Cold reheat steam piping up to boiler | U1-Forced - Immediate | 100-Fossil-Steam
0541 | Cold reheat steam piping up to boiler | Boiler | Boiler Piping System | U1 | Forced - Immediate | 2017 | Gas | GG | 100 | Fossil-Steam | SERC | Summer | 181134 | 522 | 1 | 1 | 0541-Cold reheat steam piping up to boiler | U1-Forced - Immediate | 100-Fossil-Steam
0541 | Cold reheat steam piping up to boiler | Boiler | Boiler Piping System | U2 | Forced - Delayed | 2017 | Coal | CC | 100 | Fossil-Steam | MRO | Winter | 140125.1662 | 733 | 1 | 1 | 0541-Cold reheat steam piping up to boiler | U2-Forced - Delayed | 100-Fossil-Steam
0541 | Cold reheat steam piping up to boiler | Boiler | Boiler Piping System | D1 | Forced - Immediate | 2017 | Coal | CC | 100 | Fossil-Steam | MRO | Summer | 1027.8666 | 104 | 1 | 1 | 0541-Cold reheat steam piping up to boiler | D1-Forced - Immediate | 100-Fossil-Steam
0541 | Cold reheat steam piping up to boiler | Boiler | Boiler Piping System | D1 | Forced - Immediate | 2017 | Coal | CC | 100 | Fossil-Steam | MRO | Winter | 5746.7499 | 381 | 1 | 1 | 0541-Cold reheat steam piping up to boiler | D1-Forced - Immediate | 100-Fossil-Steam
0541 | Cold reheat steam piping up to boiler | Boiler | Boiler Piping System | SF | Startup Failure | 2017 | Coal | CC | 650 | Fluidized Bed | SERC | Summer | 49218.2 | 268 | 1 | 1 | 0541-Cold reheat steam piping up to boiler | SF-Startup Failure | 650-Fluidized Bed
0541 | Cold reheat steam piping up to boiler | HRSG Boiler | HRSG Boiler Piping System | D1 | Forced - Immediate | 2017 | Gas | GG | 850 | Combined Cycle Block | SERC | Off-Peak | 579.1665 | 250 | 1 | 1 | 0541-Cold reheat steam piping up to boiler | D1-Forced - Immediate | 850-Combined Cycle Block
0541 | Cold reheat steam piping up to boiler | HRSG Boiler | HRSG Boiler Piping System | D1 | Forced - Immediate | 2017 | Gas | GG | 850 | Combined Cycle Block | SERC | Summer | 2504.1665 | 250 | 1 | 1 | 0541-Cold reheat steam piping up to boiler | D1-Forced - Immediate | 850-Combined Cycle Block
0541 | Cold reheat steam piping up to boiler | HRSG Boiler | HRSG Boiler Piping System | D1 | Forced - Immediate | 2017 | Gas | GG | 850 | Combined Cycle Block | SERC | Off-Peak | 1415.4 | 337 | 1 | 1 | 0541-Cold reheat steam piping up to boiler | D1-Forced - Immediate | 850-Combined Cycle Block
0541 | Cold reheat steam piping up to boiler | HRSG Boiler | HRSG Boiler Piping System | U1 | Forced - Immediate | 2017 | Gas | GG | 852 | CC steam units | WECC | Off-Peak | 275.3332 | 280 | 1 | 1 | 0541-Cold reheat steam piping up to boiler | U1-Forced - Immediate | 852-CC steam units
0541 | Cold reheat steam piping up to boiler | Boiler | Boiler Piping System | U1 | Forced - Immediate | 2017 | Gas | GG | 861 | CoG GT units | WECC | Winter | 41293.0333 | 178 | 1 | 1 | 0541-Cold reheat steam piping up to boiler | U1-Forced - Immediate | 861-CoG GT units
0541 | Cold reheat steam piping up to boiler | Boiler | Boiler Piping System | U3 | Forced - Postponed | 2017 | Gas | GG | 861 | CoG GT units | WECC | Winter | 24641.1333 | 178 | 1 | 1 | 0541-Cold reheat steam piping up to boiler | U3-Forced - Postponed | 861-CoG GT units
0541 | Cold reheat steam piping up to boiler | Boiler | Boiler Piping System | D1 | Forced - Immediate | 2017 | Waste Heat | WH | 862 | CoG steam units | WECC | Winter | 27142.05 | 117 | 1 | 1 | 0541-Cold reheat steam piping up to boiler | D1-Forced - Immediate | 862-CoG steam units
0541 | Cold reheat steam piping up to boiler | Boiler | Boiler Piping System | U3 | Forced - Postponed | 2017 | Waste Heat | WH | 862 | CoG steam units | WECC | Winter | 33729.9166 | 215 | 1 | 1 | 0541-Cold reheat steam piping up to boiler | U3-Forced - Postponed | 862-CoG steam units
0550 | Reheat steam relief/safety valves | Boiler | Boiler Piping System | D1 | Forced - Immediate | 2017 | Coal | CC | 100 | Fossil-Steam | SERC | Summer | 645 | 30 | 1 | 1 | 0550-Reheat steam relief/safety valves | D1-Forced - Immediate | 100-Fossil-Steam
0550 | Reheat steam relief/safety valves | Boiler | Boiler Piping System | D2 | Forced - Delayed | 2017 | Coal | LI | 100 | Fossil-Steam | TRE | Off-Peak | 108.5 | 62 | 1 | 1 | 0550-Reheat steam relief/safety valves | D2-Forced - Delayed | 100-Fossil-Steam
0550 | Reheat steam relief/safety valves | Boiler | Boiler Piping System | D3 | Forced - Postponed | 2017 | Coal | CC | 100 | Fossil-Steam | MRO | Summer | 133.9 | 133.9 | 1 | 1 | 0550-Reheat steam relief/safety valves | D3-Forced - Postponed | 100-Fossil-Steam
0550 | Reheat steam relief/safety valves | Boiler | Boiler Piping System | SF | Startup Failure | 2017 | Coal | CC | 100 | Fossil-Steam | MRO | Summer | 3524.5 | 665 | 1 | 1 | 0550-Reheat steam relief/safety valves | SF-Startup Failure | 100-Fossil-Steam
0550 | Reheat steam relief/safety valves | Boiler | Boiler Piping System | D1 | Forced - Immediate | 2017 | Coal | CC | 100 | Fossil-Steam | RFC | Winter | 349.99 | 0.6 | 1 | 1 | 0550-Reheat steam relief/safety valves | D1-Forced - Immediate | 100-Fossil-Steam
0550 | Reheat steam relief/safety valves | Boiler | Boiler Piping System | D2 | Forced - Delayed | 2017 | Coal | LI | 100 | Fossil-Steam | TRE | Off-Peak | 103.9973 | 52.88 | 1 | 1 | 0550-Reheat steam relief/safety valves | D2-Forced - Delayed | 100-Fossil-Steam
0550 | Reheat steam relief/safety valves | Boiler | Boiler Piping System | D1 | Forced - Immediate | 2017 | Coal | CC | 100 | Fossil-Steam | MRO | Summer | 1044.49 | 14.9 | 1 | 1 | 0550-Reheat steam relief/safety valves | D1-Forced - Immediate | 100-Fossil-Steam
0550 | Reheat steam relief/safety valves | Boiler | Boiler Piping System | D1 | Forced - Immediate | 2017 | Coal | CC | 100 | Fossil-Steam | SERC | Summer | 486.5333 | 82 | 1 | 1 | 0550-Reheat steam relief/safety valves | D1-Forced - Immediate | 100-Fossil-Steam
0550 | Reheat steam relief/safety valves | Boiler | Boiler Piping System | D2 | Forced - Delayed | 2017 | Coal | LI | 100 | Fossil-Steam | TRE | Off-Peak | 343.3056 | 63.97 | 1 | 1 | 0550-Reheat steam relief/safety valves | D2-Forced - Delayed | 100-Fossil-Steam
0550 | Reheat steam relief/safety valves | Boiler | Boiler Piping System | D1 | Forced - Immediate | 2017 | Coal | CC | 650 | Fluidized Bed | RFC | Summer | 26.55 | 9 | 1 | 1 | 0550-Reheat steam relief/safety valves | D1-Forced - Immediate | 650-Fluidized Bed
0550 | Reheat steam relief/safety valves | Boiler | Boiler Piping System | D1 | Forced - Immediate | 2017 | Coal | CC | 650 | Fluidized Bed | RFC | Summer | 67.5 | 9 | 1 | 1 | 0550-Reheat steam relief/safety valves | D1-Forced - Immediate | 650-Fluidized Bed
0550 | Reheat steam relief/safety valves | HRSG Boiler | HRSG Boiler Piping System | U1 | Forced - Immediate | 2017 | Gas | GG | 850 | Combined Cycle Block | RFC | Off-Peak | 535.9997 | 480 | 1 | 1 | 0550-Reheat steam relief/safety valves | U1-Forced - Immediate | 850-Combined Cycle Block
0550 | Reheat steam relief/safety valves | HRSG Boiler | HRSG Boiler Piping System | SF | Startup Failure | 2017 | Gas | GG | 851 | CC GT units | WECC | Winter | 78.4 | 147 | 1 | 1 | 0550-Reheat steam relief/safety valves | SF-Startup Failure | 851-CC GT units
0550 | Reheat steam relief/safety valves | HRSG Boiler | HRSG Boiler Piping System | D1 | Forced - Immediate | 2017 | Waste Heat | WH | 852 | CC steam units | WECC | Winter | 53.8666 | 101 | 1 | 1 | 0550-Reheat steam relief/safety valves | D1-Forced - Immediate | 852-CC steam units
0560 | Other hot reheat steam valves (not including turbine stop or intercept valves) | Boiler | Boiler Piping System | U1 | Forced - Immediate | 2017 | Coal | CC | 100 | Fossil-Steam | MRO | Off-Peak | 3229.9998 | 510 | 1 | 1 | 0560-Other hot reheat steam valves (not including turbine stop or intercept valves) | U1-Forced - Immediate | 100-Fossil-Steam
0560 | Other hot reheat steam valves (not including turbine stop or intercept valves) | Boiler | Boiler Piping System | D1 | Forced - Immediate | 2017 | Coal | LI | 650 | Fluidized Bed | SERC | Winter | 14835.3333 | 238 | 1 | 1 | 0560-Other hot reheat steam valves (not including turbine stop or intercept valves) | D1-Forced - Immediate | 650-Fluidized Bed
0560 | Other hot reheat steam valves (not including turbine stop or intercept valves) | Boiler | Boiler Piping System | D2 | Forced - Delayed | 2017 | Coal | CC | 810 | Multi-boiler/Multi-turbine | RFC | Off-Peak | 412.6663 | 619 | 1 | 1 | 0560-Other hot reheat steam valves (not including turbine stop or intercept valves) | D2-Forced - Delayed | 810-Multi-boiler/Multi-turbine
0560 | Other hot reheat steam valves (not including turbine stop or intercept valves) | HRSG Boiler | HRSG Boiler Piping System | U1 | Forced - Immediate | 2017 | Gas | GG | 850 | Combined Cycle Block | RFC | Off-Peak | 2669.3496 | 591 | 1 | 1 | 0560-Other hot reheat steam valves (not including turbine stop or intercept valves) | U1-Forced - Immediate | 850-Combined Cycle Block
0560 | Other hot reheat steam valves (not including turbine stop or intercept valves) | HRSG Boiler | HRSG Boiler Piping System | D1 | Forced - Immediate | 2017 | Waste Heat | WH | 850 | Combined Cycle Block | SERC | Winter | 19420.5 | 107 | 1 | 1 | 0560-Other hot reheat steam valves (not including turbine stop or intercept valves) | D1-Forced - Immediate | 850-Combined Cycle Block
0560 | Other hot reheat steam valves (not including turbine stop or intercept valves) | HRSG Boiler | HRSG Boiler Piping System | U1 | Forced - Immediate | 2017 | Gas | GG | 850 | Combined Cycle Block | NPCC | Winter | 1266.9 | 246 | 1 | 1 | 0560-Other hot reheat steam valves (not including turbine stop or intercept valves) | U1-Forced - Immediate | 850-Combined Cycle Block
0560 | Other hot reheat steam valves (not including turbine stop or intercept valves) | HRSG Boiler | HRSG Boiler Piping System | D3 | Forced - Postponed | 2017 | Gas | GG | 850 | Combined Cycle Block | MRO | Summer | 8570.9166 | 245 | 1 | 1 | 0560-Other hot reheat steam valves (not including turbine stop or intercept valves) | D3-Forced - Postponed | 850-Combined Cycle Block
0560 | Other hot reheat steam valves (not including turbine stop or intercept valves) | HRSG Boiler | HRSG Boiler Piping System | SF | Startup Failure | 2017 | Gas | GG | 850 | Combined Cycle Block | TRE | Summer | 456 | 912 | 1 | 1 | 0560-Other hot reheat steam valves (not including turbine stop or intercept valves) | SF-Startup Failure | 850-Combined Cycle Block
0560 | Other hot reheat steam valves (not including turbine stop or intercept valves) | HRSG Boiler | HRSG Boiler Piping System | U1 | Forced - Immediate | 2017 | Gas | GG | 851 | CC GT units | SERC | Winter | 31544.7 | 173.8 | 1 | 1 | 0560-Other hot reheat steam valves (not including turbine stop or intercept valves) | U1-Forced - Immediate | 851-CC GT units
0560 | Other hot reheat steam valves (not including turbine stop or intercept valves) | HRSG Boiler | HRSG Boiler Piping System | SF | Startup Failure | 2017 | Gas | GG | 851 | CC GT units | WECC | Winter | 67.4999 | 162 | 1 | 1 | 0560-Other hot reheat steam valves (not including turbine stop or intercept valves) | SF-Startup Failure | 851-CC GT units
0560 | Other hot reheat steam valves (not including turbine stop or intercept valves) | HRSG Boiler | HRSG Boiler Piping System | U1 | Forced - Immediate | 2017 | Gas | GG | 851 | CC GT units | SERC | Off-Peak | 191.9999 | 180 | 1 | 1 | 0560-Other hot reheat steam valves (not including turbine stop or intercept valves) | U1-Forced - Immediate | 851-CC GT units
0560 | Other hot reheat steam valves (not including turbine stop or intercept valves) | HRSG Boiler | HRSG Boiler Piping System | U1 | Forced - Immediate | 2017 | Gas | GG | 851 | CC GT units | WECC | Off-Peak | 252.2332 | 161 | 1 | 1 | 0560-Other hot reheat steam valves (not including turbine stop or intercept valves) | U1-Forced - Immediate | 851-CC GT units
0560 | Other hot reheat steam valves (not including turbine stop or intercept valves) | HRSG Boiler | HRSG Boiler Piping System | U1 | Forced - Immediate | 2017 | Gas | GG | 851 | CC GT units | TRE | Winter | 10302.3999 | 141 | 1 | 1 | 0560-Other hot reheat steam valves (not including turbine stop or intercept valves) | U1-Forced - Immediate | 851-CC GT units
0560 | Other hot reheat steam valves (not including turbine stop or intercept valves) | HRSG Boiler | HRSG Boiler Piping System | U1 | Forced - Immediate | 2017 | Gas | GG | 851 | CC GT units | TRE | Summer | 1164.2666 | 148 | 1 | 1 | 0560-Other hot reheat steam valves (not including turbine stop or intercept valves) | U1-Forced - Immediate | 851-CC GT units
0560 | Other hot reheat steam valves (not including turbine stop or intercept valves) | HRSG Boiler | HRSG Boiler Piping System | U1 | Forced - Immediate | 2017 | Gas | GG | 851 | CC GT units | TRE | Off-Peak | 13395 | 141 | 1 | 1 | 0560-Other hot reheat steam valves (not including turbine stop or intercept valves) | U1-Forced - Immediate | 851-CC GT units
0560 | Other hot reheat steam valves (not including turbine stop or intercept valves) | HRSG Boiler | HRSG Boiler Piping System | U1 | Forced - Immediate | 2017 | Gas | GG | 851 | CC GT units | SERC | Off-Peak | 1926.6666 | 170 | 1 | 1 | 0560-Other hot reheat steam valves (not including turbine stop or intercept valves) | U1-Forced - Immediate | 851-CC GT units
0560 | Other hot reheat steam valves (not including turbine stop or intercept valves) | HRSG Boiler | HRSG Boiler Piping System | U1 | Forced - Immediate | 2017 | Gas | GG | 851 | CC GT units | TRE | Off-Peak | 8847.75 | 141 | 2 | 2 | 0560-Other hot reheat steam valves (not including turbine stop or intercept valves) | U1-Forced - Immediate | 851-CC GT units
0560 | Other hot reheat steam valves (not including turbine stop or intercept valves) | HRSG Boiler | HRSG Boiler Piping System | U1 | Forced - Immediate | 2017 | Gas | GG | 851 | CC GT units | SERC | Off-Peak | 23569.3999 | 229.2 | 1 | 1 | 0560-Other hot reheat steam valves (not including turbine stop or intercept valves) | U1-Forced - Immediate | 851-CC GT units
0560 | Other hot reheat steam valves (not including turbine stop or intercept valves) | HRSG Boiler | HRSG Boiler Piping System | U1 | Forced - Immediate | 2017 | Gas | GG | 851 | CC GT units | TRE | Winter | 10445.75 | 141 | 1 | 1 | 0560-Other hot reheat steam valves (not including turbine stop or intercept valves) | U1-Forced - Immediate | 851-CC GT units
0560 | Other hot reheat steam valves (not including turbine stop or intercept valves) | HRSG Boiler | HRSG Boiler Piping System | U1 | Forced - Immediate | 2017 | Gas | GG | 851 | CC GT units | SERC | Off-Peak | 23304.0332 | 229.22 | 1 | 1 | 0560-Other hot reheat steam valves (not including turbine stop or intercept valves) | U1-Forced - Immediate | 851-CC GT units
0560 | Other hot reheat steam valves (not including turbine stop or intercept valves) | HRSG Boiler | HRSG Boiler Piping System | D1 | Forced - Immediate | 2017 | Gas | GG | 852 | CC steam units | WECC | Summer | 1719.6666 | 140 | 1 | 1 | 0560-Other hot reheat steam valves (not including turbine stop or intercept valves) | D1-Forced - Immediate | 852-CC steam units
0560 | Other hot reheat steam valves (not including turbine stop or intercept valves) | HRSG Boiler | HRSG Boiler Piping System | D1 | Forced - Immediate | 2017 | Gas | GG | 852 | CC steam units | SERC | Off-Peak | 366.0333 | 139 | 1 | 1 | 0560-Other hot reheat steam valves (not including turbine stop or intercept valves) | D1-Forced - Immediate | 852-CC steam units
0560 | Other hot reheat steam valves (not including turbine stop or intercept valves) | HRSG Boiler | HRSG Boiler Piping System | U2 | Forced - Delayed | 2017 | Waste Heat | WH | 852 | CC steam units | MRO | Summer | 45114.72 | 243.6 | 1 | 1 | 0560-Other hot reheat steam valves (not including turbine stop or intercept valves) | U2-Forced - Delayed | 852-CC steam units
0560 | Other hot reheat steam valves (not including turbine stop or intercept valves) | HRSG Boiler | HRSG Boiler Piping System | D1 | Forced - Immediate | 2017 | Gas | GG | 852 | CC steam units | WECC | Winter | 74.9999 | 180 | 1 | 1 | 0560-Other hot reheat steam valves (not including turbine stop or intercept valves) | D1-Forced - Immediate | 852-CC steam units
0560 | Other hot reheat steam valves (not including turbine stop or intercept valves) | HRSG Boiler | HRSG Boiler Piping System | D1 | Forced - Immediate | 2017 | Waste Heat | WH | 852 | CC steam units | TRE | Summer | 808.6933 | 102.8 | 1 | 1 | 0560-Other hot reheat steam valves (not including turbine stop or intercept valves) | D1-Forced - Immediate | 852-CC steam units
0560 | Other hot reheat steam valves (not including turbine stop or intercept valves) | HRSG Boiler | HRSG Boiler Piping System | U1 | Forced - Immediate | 2017 | Waste Heat | WH | 852 | CC steam units | WECC | Off-Peak | 171.0999 | 87 | 1 | 1 | 0560-Other hot reheat steam valves (not including turbine stop or intercept valves) | U1-Forced - Immediate | 852-CC steam units
0560 | Other hot reheat steam valves (not including turbine stop or intercept valves) | HRSG Boiler | HRSG Boiler Piping System | D1 | Forced - Immediate | 2017 | Gas | GG | 852 | CC steam units | WECC | Summer | 7 | 140 | 1 | 1 | 0560-Other hot reheat steam valves (not including turbine stop or intercept valves) | D1-Forced - Immediate | 852-CC steam units
0560 | Other hot reheat steam valves (not including turbine stop or intercept valves) | HRSG Boiler | HRSG Boiler Piping System | D1 | Forced - Immediate | 2017 | Waste Heat | WH | 852 | CC steam units | MRO | Off-Peak | 338.212 | 120.79 | 1 | 1 | 0560-Other hot reheat steam valves (not including turbine stop or intercept valves) | D1-Forced - Immediate | 852-CC steam units
0560 | Other hot reheat steam valves (not including turbine stop or intercept valves) | HRSG Boiler | HRSG Boiler Piping System | D1 | Forced - Immediate | 2017 | Waste Heat | WH | 852 | CC steam units | RFC | Winter | 53.3333 | 20 | 1 | 1 | 0560-Other hot reheat steam valves (not including turbine stop or intercept valves) | D1-Forced - Immediate | 852-CC steam units
0561 | Other cold reheat steam valves (not including turbine stop or intercept valves) | Boiler | Boiler Piping System | D1 | Forced - Immediate | 2017 | Coal | CC | 100 | Fossil-Steam | SERC | Winter | 177.4403 | 58.82 | 1 | 1 | 0561-Other cold reheat steam valves (not including turbine stop or intercept valves) | D1-Forced - Immediate | 100-Fossil-Steam
0561 | Other cold reheat steam valves (not including turbine stop or intercept valves) | Boiler | Boiler Piping System | U1 | Forced - Immediate | 2017 | Waste Heat | WH | 100 | Fossil-Steam | WECC | Off-Peak | 632.7299 | 289.8 | 1 | 1 | 0561-Other cold reheat steam valves (not including turbine stop or intercept valves) | U1-Forced - Immediate | 100-Fossil-Steam
0561 | Other cold reheat steam valves (not including turbine stop or intercept valves) | HRSG Boiler | HRSG Boiler Piping System | U1 | Forced - Immediate | 2017 | Gas | GG | 850 | Combined Cycle Block | SERC | Off-Peak | 22.7999 | 171 | 1 | 1 | 0561-Other cold reheat steam valves (not including turbine stop or intercept valves) | U1-Forced - Immediate | 850-Combined Cycle Block
0561 | Other cold reheat steam valves (not including turbine stop or intercept valves) | HRSG Boiler | HRSG Boiler Piping System | D1 | Forced - Immediate | 2017 | Gas | GG | 850 | Combined Cycle Block | WECC | Off-Peak | 216 | 480 | 1 | 1 | 0561-Other cold reheat steam valves (not including turbine stop or intercept valves) | D1-Forced - Immediate | 850-Combined Cycle Block
0561 | Other cold reheat steam valves (not including turbine stop or intercept valves) | HRSG Boiler | HRSG Boiler Piping System | U1 | Forced - Immediate | 2017 | Gas | GG | 850 | Combined Cycle Block | SERC | Off-Peak | 19.9499 | 171 | 1 | 1 | 0561-Other cold reheat steam valves (not including turbine stop or intercept valves) | U1-Forced - Immediate | 850-Combined Cycle Block
0561 | Other cold reheat steam valves (not including turbine stop or intercept valves) | HRSG Boiler | HRSG Boiler Piping System | U1 | Forced - Immediate | 2017 | Gas | GG | 850 | Combined Cycle Block | SERC | Off-Peak | 28.4999 | 171 | 1 | 1 | 0561-Other cold reheat steam valves (not including turbine stop or intercept valves) | U1-Forced - Immediate | 850-Combined Cycle Block
0561 | Other cold reheat steam valves (not including turbine stop or intercept valves) | HRSG Boiler | HRSG Boiler Piping System | D1 | Forced - Immediate | 2017 | Waste Heat | WH | 850 | Combined Cycle Block | SERC | Off-Peak | 77.175 | 102.9 | 1 | 1 | 0561-Other cold reheat steam valves (not including turbine stop or intercept valves) | D1-Forced - Immediate | 850-Combined Cycle Block
0561 | Other cold reheat steam valves (not including turbine stop or intercept valves) | HRSG Boiler | HRSG Boiler Piping System | U1 | Forced - Immediate | 2017 | Gas | GG | 851 | CC GT units | TRE | Winter | 169 | 169 | 1 | 1 | 0561-Other cold reheat steam valves (not including turbine stop or intercept valves) | U1-Forced - Immediate | 851-CC GT units
0561 | Other cold reheat steam valves (not including turbine stop or intercept valves) | HRSG Boiler | HRSG Boiler Piping System | U1 | Forced - Immediate | 2017 | Gas | GG | 851 | CC GT units | TRE | Winter | 1872.75 | 227 | 2 | 2 | 0561-Other cold reheat steam valves (not including turbine stop or intercept valves) | U1-Forced - Immediate | 851-CC GT units
0561 | Other cold reheat steam valves (not including turbine stop or intercept valves) | HRSG Boiler | HRSG Boiler Piping System | D1 | Forced - Immediate | 2017 | Gas | GG | 851 | CC GT units | WECC | Off-Peak | 112.8533 | 84.64 | 1 | 1 | 0561-Other cold reheat steam valves (not including turbine stop or intercept valves) | D1-Forced - Immediate | 851-CC GT units
0561 | Other cold reheat steam valves (not including turbine stop or intercept valves) | HRSG Boiler | HRSG Boiler Piping System | U1 | Forced - Immediate | 2017 | Gas | GG | 851 | CC GT units | TRE | Winter | 461.9333 | 169 | 1 | 1 | 0561-Other cold reheat steam valves (not including turbine stop or intercept valves) | U1-Forced - Immediate | 851-CC GT units
0561 | Other cold reheat steam valves (not including turbine stop or intercept valves) | HRSG Boiler | HRSG Boiler Piping System | U1 | Forced - Immediate | 2017 | Gas | GG | 851 | CC GT units | SERC | Off-Peak | 119.475 | 159.3 | 1 | 1 | 0561-Other cold reheat steam valves (not including turbine stop or intercept valves) | U1-Forced - Immediate | 851-CC GT units
0561 | Other cold reheat steam valves (not including turbine stop or intercept valves) | HRSG Boiler | HRSG Boiler Piping System | U1 | Forced - Immediate | 2017 | Waste Heat | WH | 852 | CC steam units | TRE | Winter | 973.7332 | 268 | 1 | 1 | 0561-Other cold reheat steam valves (not including turbine stop or intercept valves) | U1-Forced - Immediate | 852-CC steam units
0561 | Other cold reheat steam valves (not including turbine stop or intercept valves) | HRSG Boiler | HRSG Boiler Piping System | D1 | Forced - Immediate | 2017 | Gas | GG | 852 | CC steam units | WECC | Off-Peak | 51.76 | 38.82 | 1 | 1 | 0561-Other cold reheat steam valves (not including turbine stop or intercept valves) | D1-Forced - Immediate | 852-CC steam units
0561 | Other cold reheat steam valves (not including turbine stop or intercept valves) | HRSG Boiler | HRSG Boiler Piping System | U1 | Forced - Immediate | 2017 | Waste Heat | WH | 852 | CC steam units | TRE | Winter | 118.4331 | 323 | 1 | 1 | 0561-Other cold reheat steam valves (not including turbine stop or intercept valves) | U1-Forced - Immediate | 852-CC steam units
0561 | Other cold reheat steam valves (not including turbine stop or intercept valves) | HRSG Boiler | HRSG Boiler Piping System | U1 | Forced - Immediate | 2017 | Waste Heat | WH | 852 | CC steam units | TRE | Winter | 134.5831 | 323 | 1 | 1 | 0561-Other cold reheat steam valves (not including turbine stop or intercept valves) | U1-Forced - Immediate | 852-CC steam units
0561 | Other cold reheat steam valves (not including turbine stop or intercept valves) | HRSG Boiler | HRSG Boiler Piping System | U1 | Forced - Immediate | 2017 | Gas | GG | 852 | CC steam units | WECC | Off-Peak | 434.8832 | 269 | 1 | 1 | 0561-Other cold reheat steam valves (not including turbine stop or intercept valves) | U1-Forced - Immediate | 852-CC steam units
0561 | Other cold reheat steam valves (not including turbine stop or intercept valves) | HRSG Boiler | HRSG Boiler Piping System | U1 | Forced - Immediate | 2017 | Gas | GG | 852 | CC steam units | WECC | Off-Peak | 112.0832 | 269 | 1 | 1 | 0561-Other cold reheat steam valves (not including turbine stop or intercept valves) | U1-Forced - Immediate | 852-CC steam units
0561 | Other cold reheat steam valves (not including turbine stop or intercept valves) | HRSG Boiler | HRSG Boiler Piping System | U1 | Forced - Immediate | 2017 | Gas | GG | 852 | CC steam units | WECC | Off-Peak | 219.6832 | 269 | 1 | 1 | 0561-Other cold reheat steam valves (not including turbine stop or intercept valves) | U1-Forced - Immediate | 852-CC steam units
0561 | Other cold reheat steam valves (not including turbine stop or intercept valves) | HRSG Boiler | HRSG Boiler Piping System | U1 | Forced - Immediate | 2017 | Waste Heat | WH | 852 | CC steam units | TRE | Winter | 4161.6666 | 227 | 1 | 1 | 0561-Other cold reheat steam valves (not including turbine stop or intercept valves) | U1-Forced - Immediate | 852-CC steam units
0570 | Other reheat steam problems | Boiler | Boiler Piping System | D1 | Forced - Immediate | 2017 | Coal | CC | 100 | Fossil-Steam | MRO | Off-Peak | 18.3333 | 11 | 1 | 1 | 0570-Other reheat steam problems | D1-Forced - Immediate | 100-Fossil-Steam
0570 | Other reheat steam problems | Boiler | Boiler Piping System | D1 | Forced - Immediate | 2017 | Coal | CC | 100 | Fossil-Steam | WECC | Summer | 73.8 | 6 | 1 | 1 | 0570-Other reheat steam problems | D1-Forced - Immediate | 100-Fossil-Steam
0570 | Other reheat steam problems | Boiler | Boiler Piping System | D1 | Forced - Immediate | 2017 | Coal | CC | 100 | Fossil-Steam | WECC | Winter | 10.5 | 3 | 1 | 1 | 0570-Other reheat steam problems | D1-Forced - Immediate | 100-Fossil-Steam
0570 | Other reheat steam problems | Boiler | Boiler Piping System | D1 | Forced - Immediate | 2017 | Coal | CC | 100 | Fossil-Steam | WECC | Winter | 12.4 | 4 | 1 | 1 | 0570-Other reheat steam problems | D1-Forced - Immediate | 100-Fossil-Steam
0570 | Other reheat steam problems | Boiler | Boiler Piping System | D1 | Forced - Immediate | 2017 | Coal | CC | 100 | Fossil-Steam | WECC | Winter | 17.8333 | 5 | 1 | 1 | 0570-Other reheat steam problems | D1-Forced - Immediate | 100-Fossil-Steam
0570 | Other reheat steam problems | Boiler | Boiler Piping System | D1 | Forced - Immediate | 2017 | Coal | CC | 100 | Fossil-Steam | WECC | Off-Peak | 17.3333 | 40 | 1 | 1 | 0570-Other reheat steam problems | D1-Forced - Immediate | 100-Fossil-Steam
0570 | Other reheat steam problems | Boiler | Boiler Piping System | D1 | Forced - Immediate | 2017 | Coal | CC | 100 | Fossil-Steam | WECC | Summer | 50 | 10 | 1 | 1 | 0570-Other reheat steam problems | D1-Forced - Immediate | 100-Fossil-Steam
0570 | Other reheat steam problems | Boiler | Boiler Piping System | D1 | Forced - Immediate | 2017 | Coal | CC | 100 | Fossil-Steam | WECC | Summer | 60.8333 | 10 | 1 | 1 | 0570-Other reheat steam problems | D1-Forced - Immediate | 100-Fossil-Steam
0570 | Other reheat steam problems | Boiler | Boiler Piping System | D1 | Forced - Immediate | 2017 | Coal | CC | 100 | Fossil-Steam | WECC | Summer | 70.8 | 8 | 1 | 1 | 0570-Other reheat steam problems | D1-Forced - Immediate | 100-Fossil-Steam
0570 | Other reheat steam problems | Boiler | Boiler Piping System | D1 | Forced - Immediate | 2017 | Coal | CC | 100 | Fossil-Steam | WECC | Winter | 17.4 | 9 | 1 | 1 | 0570-Other reheat steam problems | D1-Forced - Immediate | 100-Fossil-Steam
0570 | Other reheat steam problems | Boiler | Boiler Piping System | D1 | Forced - Immediate | 2017 | Coal | CC | 100 | Fossil-Steam | WECC | Summer | 78.75 | 7 | 1 | 1 | 0570-Other reheat steam problems | D1-Forced - Immediate | 100-Fossil-Steam
0570 | Other reheat steam problems | Boiler | Boiler Piping System | D1 | Forced - Immediate | 2017 | Coal | CC | 100 | Fossil-Steam | SERC | Winter | 160 | 20 | 1 | 1 | 0570-Other reheat steam problems | D1-Forced - Immediate | 100-Fossil-Steam
0570 | Other reheat steam problems | Boiler | Boiler Piping System | U3 | Forced - Postponed | 2017 | Coal | CC | 100 | Fossil-Steam | MRO | Summer | 28878.75 | 225 | 1 | 1 | 0570-Other reheat steam problems | U3-Forced - Postponed | 100-Fossil-Steam
0570 | Other reheat steam problems | Boiler | Boiler Piping System | D1 | Forced - Immediate | 2017 | Coal | CC | 100 | Fossil-Steam | WECC | Summer | 29.8667 | 4 | 1 | 1 | 0570-Other reheat steam problems | D1-Forced - Immediate | 100-Fossil-Steam
0570 | Other reheat steam problems | Boiler | Boiler Piping System | D1 | Forced - Immediate | 2017 | Coal | CC | 100 | Fossil-Steam | MRO | Summer | 41.25 | 75 | 1 | 1 | 0570-Other reheat steam problems | D1-Forced - Immediate | 100-Fossil-Steam
0570 | Other reheat steam problems | Boiler | Boiler Piping System | D1 | Forced - Immediate | 2017 | Coal | CC | 100 | Fossil-Steam | WECC | Winter | 9.8667 | 2 | 1 | 1 | 0570-Other reheat steam problems | D1-Forced - Immediate | 100-Fossil-Steam
0570 | Other reheat steam problems | Boiler | Boiler Piping System | D1 | Forced - Immediate | 2017 | Coal | CC | 100 | Fossil-Steam | WECC | Off-Peak | 1377.3333 | 40 | 1 | 1 | 0570-Other reheat steam problems | D1-Forced - Immediate | 100-Fossil-Steam
0570 | Other reheat steam problems | Boiler | Boiler Piping System | D1 | Forced - Immediate | 2017 | Coal | CC | 100 | Fossil-Steam | WECC | Summer | 45 | 5 | 1 | 1 | 0570-Other reheat steam problems | D1-Forced - Immediate | 100-Fossil-Steam
0570 | Other reheat steam problems | Boiler | Boiler Piping System | D1 | Forced - Immediate | 2017 | Coal | CC | 100 | Fossil-Steam | MRO | Summer | 1756 | 80 | 1 | 1 | 0570-Other reheat steam problems | D1-Forced - Immediate | 100-Fossil-Steam
0570 | Other reheat steam problems | Boiler | Boiler Piping System | D1 | Forced - Immediate | 2017 | Coal | CC | 100 | Fossil-Steam | WECC | Winter | 0.8 | 4 | 1 | 1 | 0570-Other reheat steam problems | D1-Forced - Immediate | 100-Fossil-Steam
0570 | Other reheat steam problems | Boiler | Boiler Piping System | D2 | Forced - Delayed | 2017 | Coal | CC | 100 | Fossil-Steam | SERC | Off-Peak | 34869.3333 | 40 | 1 | 1 | 0570-Other reheat steam problems | D2-Forced - Delayed | 100-Fossil-Steam
0570 | Other reheat steam problems | Boiler | Boiler Piping System | D1 | Forced - Immediate | 2017 | Coal | CC | 100 | Fossil-Steam | SERC | Off-Peak | 21 | 7 | 1 | 1 | 0570-Other reheat steam problems | D1-Forced - Immediate | 100-Fossil-Steam
0570 | Other reheat steam problems | Boiler | Boiler Piping System | D1 | Forced - Immediate | 2017 | Coal | CC | 100 | Fossil-Steam | WECC | Summer | 24.9 | 3 | 1 | 1 | 0570-Other reheat steam problems | D1-Forced - Immediate | 100-Fossil-Steam
0570 | Other reheat steam problems | Boiler | Boiler Piping System | D1 | Forced - Immediate | 2017 | Coal | CC | 100 | Fossil-Steam | WECC | Summer | 60.8 | 6 | 1 | 1 | 0570-Other reheat steam problems | D1-Forced - Immediate | 100-Fossil-Steam
0570 | Other reheat steam problems | Boiler | Boiler Piping System | D2 | Forced - Delayed | 2017 | Coal | CC | 100 | Fossil-Steam | SERC | Off-Peak | 5742 | 40 | 1 | 1 | 0570-Other reheat steam problems | D2-Forced - Delayed | 100-Fossil-Steam
0570 | Other reheat steam problems | Boiler | Boiler Piping System | D1 | Forced - Immediate | 2017 | Coal | CC | 100 | Fossil-Steam | SERC | Off-Peak | 8 | 4 | 1 | 1 | 0570-Other reheat steam problems | D1-Forced - Immediate | 100-Fossil-Steam
0570 | Other reheat steam problems | Boiler | Boiler Piping System | D1 | Forced - Immediate | 2017 | Coal | CC | 100 | Fossil-Steam | WECC | Off-Peak | 1823.3333 | 40 | 1 | 1 | 0570-Other reheat steam problems | D1-Forced - Immediate | 100-Fossil-Steam
0570 | Other reheat steam problems | Boiler | Boiler Piping System | D2 | Forced - Delayed | 2017 | Coal | CC | 100 | Fossil-Steam | SERC | Off-Peak | 404.25 | 45 | 1 | 1 | 0570-Other reheat steam problems | D2-Forced - Delayed | 100-Fossil-Steam
0570 | Other reheat steam problems | Boiler | Boiler Piping System | U1 | Forced - Immediate | 2017 | Coal | CC | 100 | Fossil-Steam | RFC | Off-Peak | 45588.3331 | 850 | 1 | 1 | 0570-Other reheat steam problems | U1-Forced - Immediate | 100-Fossil-Steam
0570 | Other reheat steam problems | Boiler | Boiler Piping System | U1 | Forced - Immediate | 2017 | Coal | CC | 100 | Fossil-Steam | SERC | Off-Peak | 262267.5 | 550 | 1 | 1 | 0570-Other reheat steam problems | U1-Forced - Immediate | 100-Fossil-Steam
0570 | Other reheat steam problems | Boiler | Boiler Piping System | D1 | Forced - Immediate | 2017 | Coal | CC | 100 | Fossil-Steam | WECC | Off-Peak | 170 | 60 | 1 | 1 | 0570-Other reheat steam problems | D1-Forced - Immediate | 100-Fossil-Steam
0570 | Other reheat steam problems | Boiler | Boiler Piping System | D1 | Forced - Immediate | 2017 | Coal | CC | 100 | Fossil-Steam | WECC | Summer | 50.9333 | 4 | 1 | 1 | 0570-Other reheat steam problems | D1-Forced - Immediate | 100-Fossil-Steam
0570 | Other reheat steam problems | Boiler | Boiler Piping System | D1 | Forced - Immediate | 2017 | Coal | CC | 100 | Fossil-Steam | SERC | Summer | 1618.5 | 39 | 1 | 1 | 0570-Other reheat steam problems | D1-Forced - Immediate | 100-Fossil-Steam
0570 | Other reheat steam problems | HRSG Boiler | HRSG Boiler Piping System | U1 | Forced - Immediate | 2017 | Gas | GG | 850 | Combined Cycle Block | SERC | Summer | 5999.25 | 285 | 1 | 1 | 0570-Other reheat steam problems | U1-Forced - Immediate | 850-Combined Cycle Block
0570 | Other reheat steam problems | HRSG Boiler | HRSG Boiler Piping System | U1 | Forced - Immediate | 2017 | Gas | GG | 851 | CC GT units | WECC | Off-Peak | 147.8165 | 181 | 1 | 1 | 0570-Other reheat steam problems | U1-Forced - Immediate | 851-CC GT units
0570 | Other reheat steam problems | HRSG Boiler | HRSG Boiler Piping System | U1 | Forced - Immediate | 2017 | Gas | GG | 851 | CC GT units | WECC | Summer | 231.9899 | 188.1 | 1 | 1 | 0570-Other reheat steam problems | U1-Forced - Immediate | 851-CC GT units
0570 | Other reheat steam problems | HRSG Boiler | HRSG Boiler Piping System | U1 | Forced - Immediate | 2017 | Gas | GG | 851 | CC GT units | WECC | Off-Peak | 609.0516 | 152.9 | 1 | 1 | 0570-Other reheat steam problems | U1-Forced - Immediate | 851-CC GT units
0570 | Other reheat steam problems | HRSG Boiler | HRSG Boiler Piping System | U1 | Forced - Immediate | 2017 | Gas | GG | 851 | CC GT units | WECC | Winter | 1346.4 | 153 | 1 | 1 | 0570-Other reheat steam problems | U1-Forced - Immediate | 851-CC GT units
0570 | Other reheat steam problems | HRSG Boiler | HRSG Boiler Piping System | SF | Startup Failure | 2017 | Gas | GG | 851 | CC GT units | TRE | Winter | 510.5583 | 155.5 | 1 | 1 | 0570-Other reheat steam problems | SF-Startup Failure | 851-CC GT units
0570 | Other reheat steam problems | HRSG Boiler | HRSG Boiler Piping System | U1 | Forced - Immediate | 2017 | Gas | GG | 851 | CC GT units | WECC | Winter | 65.2999 | 195.9 | 1 | 1 | 0570-Other reheat steam problems | U1-Forced - Immediate | 851-CC GT units
0570 | Other reheat steam problems | HRSG Boiler | HRSG Boiler Piping System | U1 | Forced - Immediate | 2017 | Gas | GG | 851 | CC GT units | SERC | Off-Peak | 1357.5 | 150 | 1 | 1 | 0570-Other reheat steam problems | U1-Forced - Immediate | 851-CC GT units
0570 | Other reheat steam problems | HRSG Boiler | HRSG Boiler Piping System | U1 | Forced - Immediate | 2017 | Gas | GG | 851 | CC GT units | TRE | Summer | 230.4 | 144 | 1 | 1 | 0570-Other reheat steam problems | U1-Forced - Immediate | 851-CC GT units
0570 | Other reheat steam problems | HRSG Boiler | HRSG Boiler Piping System | U1 | Forced - Immediate | 2017 | Gas | GG | 851 | CC GT units | RFC | Summer | 21 | 210 | 1 | 1 | 0570-Other reheat steam problems | U1-Forced - Immediate | 851-CC GT units
0570 | Other reheat steam problems | HRSG Boiler | HRSG Boiler Piping System | D1 | Forced - Immediate | 2017 | Gas | GG | 852 | CC steam units | WECC | Winter | 616 | 70 | 1 | 1 | 0570-Other reheat steam problems | D1-Forced - Immediate | 852-CC steam units
0570 | Other reheat steam problems | HRSG Boiler | HRSG Boiler Piping System | D1 | Forced - Immediate | 2017 | Gas | GG | 852 | CC steam units | WECC | Winter | 43.3333 | 130 | 1 | 1 | 0570-Other reheat steam problems | D1-Forced - Immediate | 852-CC steam units
0570 | Other reheat steam problems | HRSG Boiler | HRSG Boiler Piping System | D1 | Forced - Immediate | 2017 | Gas | GG | 852 | CC steam units | WECC | Off-Peak | 425.6 | 112 | 1 | 1 | 0570-Other reheat steam problems | D1-Forced - Immediate | 852-CC steam units
0570 | Other reheat steam problems | HRSG Boiler | HRSG Boiler Piping System | D1 | Forced - Immediate | 2017 | Waste Heat | WH | 852 | CC steam units | TRE | Summer | 180.8 | 113 | 1 | 1 | 0570-Other reheat steam problems | D1-Forced - Immediate | 852-CC steam units
0570 | Other reheat steam problems | HRSG Boiler | HRSG Boiler Piping System | U1 | Forced - Immediate | 2017 | Gas | GG | 852 | CC steam units | WECC | Off-Peak | 438.6665 | 280 | 1 | 1 | 0570-Other reheat steam problems | U1-Forced - Immediate | 852-CC steam units
0570 | Other reheat steam problems | HRSG Boiler | HRSG Boiler Piping System | U1 | Forced - Immediate | 2017 | Waste Heat | WH | 852 | CC steam units | WECC | Off-Peak | 210.7999 | 186 | 1 | 1 | 0570-Other reheat steam problems | U1-Forced - Immediate | 852-CC steam units
0570 | Other reheat steam problems | HRSG Boiler | HRSG Boiler Piping System | D1 | Forced - Immediate | 2017 | Waste Heat | WH | 852 | CC steam units | TRE | Winter | 512.1999 | 156 | 1 | 1 | 0570-Other reheat steam problems | D1-Forced - Immediate | 852-CC steam units
0570 | Other reheat steam problems | HRSG Boiler | HRSG Boiler Piping System | U1 | Forced - Immediate | 2017 | Gas | GG | 852 | CC steam units | WECC | Summer | 816.6665 | 280 | 1 | 1 | 0570-Other reheat steam problems | U1-Forced - Immediate | 852-CC steam units
0580 | Desuperheater/attemperator piping | Boiler | Boiler Piping System | D1 | Forced - Immediate | 2017 | Coal | CC | 100 | Fossil-Steam | SERC | Off-Peak | 582.2832 | 161 | 1 | 1 | 0580-Desuperheater/attemperator piping | D1-Forced - Immediate | 100-Fossil-Steam
0580 | Desuperheater/attemperator piping | Boiler | Boiler Piping System | D1 | Forced - Immediate | 2017 | Gas | GG | 100 | Fossil-Steam | WECC | Summer | 105 | 45 | 1 | 1 | 0580-Desuperheater/attemperator piping | D1-Forced - Immediate | 100-Fossil-Steam
0580 | Desuperheater/attemperator piping | Boiler | Boiler Piping System | U1 | Forced - Immediate | 2017 | Gas | GG | 100 | Fossil-Steam | MRO | Off-Peak | 2914.5 | 30 | 1 | 1 | 0580-Desuperheater/attemperator piping | U1-Forced - Immediate | 100-Fossil-Steam
0580 | Desuperheater/attemperator piping | Boiler | Boiler Piping System | SF | Startup Failure | 2017 | Coal | CC | 100 | Fossil-Steam | SERC | Summer | 155382 | 870 | 1 | 1 | 0580-Desuperheater/attemperator piping | SF-Startup Failure | 100-Fossil-Steam
0580 | Desuperheater/attemperator piping | Boiler | Boiler Piping System | D1 | Forced - Immediate | 2017 | Coal | CC | 100 | Fossil-Steam | WECC | Summer | 349.1667 | 50 | 1 | 1 | 0580-Desuperheater/attemperator piping | D1-Forced - Immediate | 100-Fossil-Steam
0580 | Desuperheater/attemperator piping | Boiler | Boiler Piping System | U1 | Forced - Immediate | 2017 | Coal | CC | 100 | Fossil-Steam | WECC | Summer | 2522.8 | 106 | 1 | 1 | 0580-Desuperheater/attemperator piping | U1-Forced - Immediate | 100-Fossil-Steam
0580 | Desuperheater/attemperator piping | Boiler | Boiler Piping System | D1 | Forced - Immediate | 2017 | Coal | CC | 100 | Fossil-Steam | SERC | Off-Peak | 318.0333 | 94 | 1 | 1 | 0580-Desuperheater/attemperator piping | D1-Forced - Immediate | 100-Fossil-Steam
0580 | Desuperheater/attemperator piping | Boiler | Boiler Piping System | U1 | Forced - Immediate | 2017 | Gas | GG | 100 | Fossil-Steam | WECC | Summer | 782.8 | 76 | 1 | 1 | 0580-Desuperheater/attemperator piping | U1-Forced - Immediate | 100-Fossil-Steam
0580 | Desuperheater/attemperator piping | Boiler | Boiler Piping System | U1 | Forced - Immediate | 2017 | Gas | GG | 100 | Fossil-Steam | MRO | Winter | 71516 | 30 | 1 | 1 | 0580-Desuperheater/attemperator piping | U1-Forced - Immediate | 100-Fossil-Steam
0580 | Desuperheater/attemperator piping | Boiler | Boiler Piping System | D1 | Forced - Immediate | 2017 | Coal | LI | 650 | Fluidized Bed | SERC | Winter | 15892.3332 | 245 | 1 | 1 | 0580-Desuperheater/attemperator piping | D1-Forced - Immediate | 650-Fluidized Bed
0590 | Desuperheater/attemperator valves | Boiler | Boiler Piping System | D1 | Forced - Immediate | 2017 | Coal | CC | 100 | Fossil-Steam | SERC | Summer | 4936.7499 | 105 | 1 | 1 | 0590-Desuperheater/attemperator valves | D1-Forced - Immediate | 100-Fossil-Steam
0590 | Desuperheater/attemperator valves | Boiler | Boiler Piping System | D1 | Forced - Immediate | 2017 | Coal | CC | 100 | Fossil-Steam | WECC | Winter | 88.3831 | 54.67 | 1 | 1 | 0590-Desuperheater/attemperator valves | D1-Forced - Immediate | 100-Fossil-Steam
0590 | Desuperheater/attemperator valves | Boiler | Boiler Piping System | D1 | Forced - Immediate | 2017 | Coal | CC | 100 | Fossil-Steam | WECC | Winter | 249.6666 | 140 | 1 | 1 | 0590-Desuperheater/attemperator valves | D1-Forced - Immediate | 100-Fossil-Steam
0590 | Desuperheater/attemperator valves | Boiler | Boiler Piping System | D1 | Forced - Immediate | 2017 | Other | WD | 100 | Fossil-Steam | NPCC | Summer | 1251.6667 | 20 | 1 | 1 | 0590-Desuperheater/attemperator valves | D1-Forced - Immediate | 100-Fossil-Steam
0590 | Desuperheater/attemperator valves | Boiler | Boiler Piping System | D2 | Forced - Delayed | 2017 | Coal | CC | 100 | Fossil-Steam | WECC | Off-Peak | 1074 | 358 | 1 | 1 | 0590-Desuperheater/attemperator valves | D2-Forced - Delayed | 100-Fossil-Steam
0590 | Desuperheater/attemperator valves | Boiler | Boiler Piping System | D2 | Forced - Delayed | 2017 | Coal | CC | 100 | Fossil-Steam | WECC | Summer | 350.2 | 102 | 1 | 1 | 0590-Desuperheater/attemperator valves | D2-Forced - Delayed | 100-Fossil-Steam
0590 | Desuperheater/attemperator valves | Boiler | Boiler Piping System | D1 | Forced - Immediate | 2017 | Coal | CC | 100 | Fossil-Steam | WECC | Summer | 92.1125 | 73.69 | 1 | 1 | 0590-Desuperheater/attemperator valves | D1-Forced - Immediate | 100-Fossil-Steam
0590 | Desuperheater/attemperator valves | Boiler | Boiler Piping System | D1 | Forced - Immediate | 2017 | Coal | CC | 100 | Fossil-Steam | RFC | Winter | 254.975 | 21.7 | 1 | 1 | 0590-Desuperheater/attemperator valves | D1-Forced - Immediate | 100-Fossil-Steam
0590 | Desuperheater/attemperator valves | Boiler | Boiler Piping System | U3 | Forced - Postponed | 2017 | Coal | CC | 100 | Fossil-Steam | SERC | Summer | 10233.9 | 747 | 1 | 1 | 0590-Desuperheater/attemperator valves | U3-Forced - Postponed | 100-Fossil-Steam
0590 | Desuperheater/attemperator valves | Boiler | Boiler Piping System | D1 | Forced - Immediate | 2017 | Coal | CC | 100 | Fossil-Steam | RFC | Off-Peak | 50 | 8 | 1 | 1 | 0590-Desuperheater/attemperator valves | D1-Forced - Immediate | 100-Fossil-Steam
0590 | Desuperheater/attemperator valves | Boiler | Boiler Piping System | D1 | Forced - Immediate | 2017 | Coal | CC | 100 | Fossil-Steam | MRO | Summer | 221.6665 | 380 | 1 | 1 | 0590-Desuperheater/attemperator valves | D1-Forced - Immediate | 100-Fossil-Steam
0590 | Desuperheater/attemperator valves | Boiler | Boiler Piping System | D1 | Forced - Immediate | 2017 | Coal | CC | 100 | Fossil-Steam | SERC | Winter | 291 | 72.75 | 1 | 1 | 0590-Desuperheater/attemperator valves | D1-Forced - Immediate | 100-Fossil-Steam
0590 | Desuperheater/attemperator valves | Boiler | Boiler Piping System | D1 | Forced - Immediate | 2017 | Coal | CC | 100 | Fossil-Steam | RFC | Winter | 598.5999 | 123 | 1 | 1 | 0590-Desuperheater/attemperator valves | D1-Forced - Immediate | 100-Fossil-Steam
0590 | Desuperheater/attemperator valves | Boiler | Boiler Piping System | D1 | Forced - Immediate | 2017 | Gas | GG | 100 | Fossil-Steam | MRO | Summer | 689.2666 | 28 | 1 | 1 | 0590-Desuperheater/attemperator valves | D1-Forced - Immediate | 100-Fossil-Steam
0590 | Desuperheater/attemperator valves | Boiler | Boiler Piping System | D1 | Forced - Immediate | 2017 | Other | WD | 100 | Fossil-Steam | SERC | Winter | 380 | 10 | 1 | 1 | 0590-Desuperheater/attemperator valves | D1-Forced - Immediate | 100-Fossil-Steam
0590 | Desuperheater/attemperator valves | Boiler | Boiler Piping System | D2 | Forced - Delayed | 2017 | Coal | CC | 100 | Fossil-Steam | SERC | Winter | 42 | 10 | 1 | 1 | 0590-Desuperheater/attemperator valves | D2-Forced - Delayed | 100-Fossil-Steam
0590 | Desuperheater/attemperator valves | Boiler | Boiler Piping System | D1 | Forced - Immediate | 2017 | Coal | CC | 100 | Fossil-Steam | WECC | Off-Peak | 245 | 140 | 1 | 1 | 0590-Desuperheater/attemperator valves | D1-Forced - Immediate | 100-Fossil-Steam
0590 | Desuperheater/attemperator valves | Boiler | Boiler Piping System | D1 | Forced - Immediate | 2017 | Coal | CC | 100 | Fossil-Steam | SERC | Off-Peak | 256.8 | 144 | 1 | 1 | 0590-Desuperheater/attemperator valves | D1-Forced - Immediate | 100-Fossil-Steam
0590 | Desuperheater/attemperator valves | Boiler | Boiler Piping System | D1 | Forced - Immediate | 2017 | Coal | CC | 100 | Fossil-Steam | MRO | Summer | 310.3332 | 266 | 1 | 1 | 0590-Desuperheater/attemperator valves | D1-Forced - Immediate | 100-Fossil-Steam
0590 | Desuperheater/attemperator valves | Boiler | Boiler Piping System | D1 | Forced - Immediate | 2017 | Coal | CC | 100 | Fossil-Steam | SERC | Summer | 321.2999 | 81 | 1 | 1 | 0590-Desuperheater/attemperator valves | D1-Forced - Immediate | 100-Fossil-Steam
0590 | Desuperheater/attemperator valves | Boiler | Boiler Piping System | D1 | Forced - Immediate | 2017 | Coal | CC | 100 | Fossil-Steam | MRO | Winter | 76.8 | 96 | 1 | 1 | 0590-Desuperheater/attemperator valves | D1-Forced - Immediate | 100-Fossil-Steam
0590 | Desuperheater/attemperator valves | Boiler | Boiler Piping System | D1 | Forced - Immediate | 2017 | Coal | LI | 100 | Fossil-Steam | MRO | Off-Peak | 312.0666 | 151 | 1 | 1 | 0590-Desuperheater/attemperator valves | D1-Forced - Immediate | 100-Fossil-Steam
0590 | Desuperheater/attemperator valves | Boiler | Boiler Piping System | D1 | Forced - Immediate | 2017 | Coal | LI | 100 | Fossil-Steam | TRE | Off-Peak | 414 | 138 | 1 | 1 | 0590-Desuperheater/attemperator valves | D1-Forced - Immediate | 100-Fossil-Steam
0590 | Desuperheater/attemperator valves | Boiler | Boiler Piping System | D1 | Forced - Immediate | 2017 | Coal | LI | 100 | Fossil-Steam | TRE | Off-Peak | 924 | 154 | 1 | 1 | 0590-Desuperheater/attemperator valves | D1-Forced - Immediate | 100-Fossil-Steam
0590 | Desuperheater/attemperator valves | Boiler | Boiler Piping System | D3 | Forced - Postponed | 2017 | Coal | CC | 100 | Fossil-Steam | MRO | Summer | 8449.0832 | 265 | 1 | 1 | 0590-Desuperheater/attemperator valves | D3-Forced - Postponed | 100-Fossil-Steam
0590 | Desuperheater/attemperator valves | Boiler | Boiler Piping System | U1 | Forced - Immediate | 2017 | Gas | GG | 100 | Fossil-Steam | SERC | Off-Peak | 21008.8999 | 213 | 1 | 1 | 0590-Desuperheater/attemperator valves | U1-Forced - Immediate | 100-Fossil-Steam
0590 | Desuperheater/attemperator valves | Boiler | Boiler Piping System | D1 | Forced - Immediate | 2017 | Coal | CC | 100 | Fossil-Steam | TRE | Off-Peak | 150.4641 | 138.89 | 1 | 1 | 0590-Desuperheater/attemperator valves | D1-Forced - Immediate | 100-Fossil-Steam
0590 | Desuperheater/attemperator valves | Boiler | Boiler Piping System | D1 | Forced - Immediate | 2017 | Coal | CC | 100 | Fossil-Steam | RFC | Summer | 4717.8667 | 32 | 1 | 1 | 0590-Desuperheater/attemperator valves | D1-Forced - Immediate | 100-Fossil-Steam
0590 | Desuperheater/attemperator valves | Boiler | Boiler Piping System | D1 | Forced - Immediate | 2017 | Gas | GG | 100 | Fossil-Steam | TRE | Summer | 209.95 | 57 | 1 | 1 | 0590-Desuperheater/attemperator valves | D1-Forced - Immediate | 100-Fossil-Steam
0590 | Desuperheater/attemperator valves | Boiler | Boiler Piping System | D3 | Forced - Postponed | 2017 | Coal | CC | 100 | Fossil-Steam | WECC | Off-Peak | 1417 | 436 | 1 | 1 | 0590-Desuperheater/attemperator valves | D3-Forced - Postponed | 100-Fossil-Steam
0590 | Desuperheater/attemperator valves | Boiler | Boiler Piping System | D1 | Forced - Immediate | 2017 | Coal | CC | 100 | Fossil-Steam | TRE | Off-Peak | 3619.9077 | 48.02 | 1 | 1 | 0590-Desuperheater/attemperator valves | D1-Forced - Immediate | 100-Fossil-Steam
0590 | Desuperheater/attemperator valves | Boiler | Boiler Piping System | D1 | Forced - Immediate | 2017 | Coal | CC | 100 | Fossil-Steam | RFC | Winter | 114 | 152 | 1 | 1 | 0590-Desuperheater/attemperator valves | D1-Forced - Immediate | 100-Fossil-Steam
0590 | Desuperheater/attemperator valves | Boiler | Boiler Piping System | U1 | Forced - Immediate | 2017 | Coal | CC | 100 | Fossil-Steam | MRO | Summer | 18610.9539 | 313.14 | 1 | 1 | 0590-Desuperheater/attemperator valves | U1-Forced - Immediate | 100-Fossil-Steam
0590 | Desuperheater/attemperator valves | Boiler | Boiler Piping System | U1 | Forced - Immediate | 2017 | Other | WD | 100 | Fossil-Steam | NPCC | Summer | 1360.9833 | 37 | 1 | 1 | 0590-Desuperheater/attemperator valves | U1-Forced - Immediate | 100-Fossil-Steam
0590 | Desuperheater/attemperator valves | Boiler | Boiler Piping System | D1 | Forced - Immediate | 2017 | Coal | CC | 100 | Fossil-Steam | WECC | Summer | 79.6086 | 48.74 | 1 | 1 | 0590-Desuperheater/attemperator valves | D1-Forced - Immediate | 100-Fossil-Steam
0590 | Desuperheater/attemperator valves | Boiler | Boiler Piping System | D1 | Forced - Immediate | 2017 | Gas | GG | 100 | Fossil-Steam | MRO | Summer | 715.4167 | 17 | 1 | 1 | 0590-Desuperheater/attemperator valves | D1-Forced - Immediate | 100-Fossil-Steam
0590 | Desuperheater/attemperator valves | Boiler | Boiler Piping System | U1 | Forced - Immediate | 2017 | Coal | CC | 100 | Fossil-Steam | RFC | Off-Peak | 34801.6658 | 1330 | 1 | 1 | 0590-Desuperheater/attemperator valves | U1-Forced - Immediate | 100-Fossil-Steam
0590 | Desuperheater/attemperator valves | Boiler | Boiler Piping System | U1 | Forced - Immediate | 2017 | Coal | CC | 100 | Fossil-Steam | TRE | Summer | 7182.75 | 785 | 1 | 1 | 0590-Desuperheater/attemperator valves | U1-Forced - Immediate | 100-Fossil-Steam
0590 | Desuperheater/attemperator valves | Boiler | Boiler Piping System | D1 | Forced - Immediate | 2017 | Coal | CC | 100 | Fossil-Steam | RFC | Off-Peak | 62.5 | 3 | 1 | 1 | 0590-Desuperheater/attemperator valves | D1-Forced - Immediate | 100-Fossil-Steam
0590 | Desuperheater/attemperator valves | Boiler | Boiler Piping System | D1 | Forced - Immediate | 2017 | Coal | CC | 100 | Fossil-Steam | MRO | Off-Peak | 122 | 30 | 1 | 1 | 0590-Desuperheater/attemperator valves | D1-Forced - Immediate | 100-Fossil-Steam
0590 | Desuperheater/attemperator valves | Boiler | Boiler Piping System | D1 | Forced - Immediate | 2017 | Coal | CC | 100 | Fossil-Steam | MRO | Off-Peak | 162.6666 | 40 | 1 | 1 | 0590-Desuperheater/attemperator valves | D1-Forced - Immediate | 100-Fossil-Steam
0590 | Desuperheater/attemperator valves | Boiler | Boiler Piping System | D1 | Forced - Immediate | 2017 | Coal | CC | 100 | Fossil-Steam | MRO | Off-Peak | 466.583 | 509 | 1 | 1 | 0590-Desuperheater/attemperator valves | D1-Forced - Immediate | 100-Fossil-Steam
0590 | Desuperheater/attemperator valves | Boiler | Boiler Piping System | D1 | Forced - Immediate | 2017 | Coal | CC | 100 | Fossil-Steam | RFC | Off-Peak | 1137.75 | 123 | 1 | 1 | 0590-Desuperheater/attemperator valves | D1-Forced - Immediate | 100-Fossil-Steam
0590 | Desuperheater/attemperator valves | Boiler | Boiler Piping System | D1 | Forced - Immediate | 2017 | Coal | CC | 100 | Fossil-Steam | RFC | Summer | 148 | 5 | 1 | 1 | 0590-Desuperheater/attemperator valves | D1-Forced - Immediate | 100-Fossil-Steam
0590 | Desuperheater/attemperator valves | Boiler | Boiler Piping System | D1 | Forced - Immediate | 2017 | Coal | CC | 100 | Fossil-Steam | RFC | Winter | 51 | 102 | 1 | 1 | 0590-Desuperheater/attemperator valves | D1-Forced - Immediate | 100-Fossil-Steam
0590 | Desuperheater/attemperator valves | Boiler | Boiler Piping System | D1 | Forced - Immediate | 2017 | Coal | LI | 100 | Fossil-Steam | TRE | Off-Peak | 90.72 | 15.12 | 1 | 1 | 0590-Desuperheater/attemperator valves | D1-Forced - Immediate | 100-Fossil-Steam
0590 | Desuperheater/attemperator valves | Boiler | Boiler Piping System | D1 | Forced - Immediate | 2017 | Gas | GG | 100 | Fossil-Steam | MRO | Summer | 36.8 | 6 | 1 | 1 | 0590-Desuperheater/attemperator valves | D1-Forced - Immediate | 100-Fossil-Steam
0590 | Desuperheater/attemperator valves | Boiler | Boiler Piping System | D1 | Forced - Immediate | 2017 | Other | WD | 100 | Fossil-Steam | SERC | Summer | 140 | 10 | 1 | 1 | 0590-Desuperheater/attemperator valves | D1-Forced - Immediate | 100-Fossil-Steam
0590 | Desuperheater/attemperator valves | Boiler | Boiler Piping System | U1 | Forced - Immediate | 2017 | Coal | CC | 100 | Fossil-Steam | RFC | Off-Peak | 3170 | 634 | 1 | 1 | 0590-Desuperheater/attemperator valves | U1-Forced - Immediate | 100-Fossil-Steam
0590 | Desuperheater/attemperator valves | Boiler | Boiler Piping System | U1 | Forced - Immediate | 2017 | Coal | CC | 650 | Fluidized Bed | SERC | Summer | 5918.3332 | 268 | 1 | 1 | 0590-Desuperheater/attemperator valves | U1-Forced - Immediate | 650-Fluidized Bed
0590 | Desuperheater/attemperator valves | Boiler | Boiler Piping System | D1 | Forced - Immediate | 2017 | Coal | CC | 650 | Fluidized Bed | SERC | Summer | 2018.7498 | 255 | 1 | 1 | 0590-Desuperheater/attemperator valves | D1-Forced - Immediate | 650-Fluidized Bed
0600 | Desuperheater/attemperator spray nozzles | Boiler | Boiler Piping System | D3 | Forced - Postponed | 2017 | Coal | CC | 100 | Fossil-Steam | WECC | Summer | 3231.6665 | 350 | 1 | 1 | 0600-Desuperheater/attemperator spray nozzles | D3-Forced - Postponed | 100-Fossil-Steam
0600 | Desuperheater/attemperator spray nozzles | Boiler | Boiler Piping System | U1 | Forced - Immediate | 2017 | Coal | CC | 100 | Fossil-Steam | SERC | Off-Peak | 65962 | 520 | 1 | 1 | 0600-Desuperheater/attemperator spray nozzles | U1-Forced - Immediate | 100-Fossil-Steam
0620 | Other desuperheater/attemperator problems | Boiler | Boiler Piping System | D1 | Forced - Immediate | 2017 | Coal | LI | 100 | Fossil-Steam | MRO | Summer | 887.95 | 59 | 1 | 1 | 0620-Other desuperheater/attemperator problems | D1-Forced - Immediate | 100-Fossil-Steam
0620 | Other desuperheater/attemperator problems | Boiler | Boiler Piping System | U1 | Forced - Immediate | 2017 | Gas | GG | 100 | Fossil-Steam | MRO | Summer | 365.3 | 26 | 1 | 1 | 0620-Other desuperheater/attemperator problems | U1-Forced - Immediate | 100-Fossil-Steam
0620 | Other desuperheater/attemperator problems | Boiler | Boiler Piping System | D1 | Forced - Immediate | 2017 | Coal | CC | 100 | Fossil-Steam | SERC | Off-Peak | 0.342 | 5.13 | 1 | 1 | 0620-Other desuperheater/attemperator problems | D1-Forced - Immediate | 100-Fossil-Steam
0620 | Other desuperheater/attemperator problems | Boiler | Boiler Piping System | D1 | Forced - Immediate | 2017 | Coal | CC | 100 | Fossil-Steam | TRE | Off-Peak | 340.5 | 30 | 1 | 1 | 0620-Other desuperheater/attemperator problems | D1-Forced - Immediate | 100-Fossil-Steam
0620 | Other desuperheater/attemperator problems | Boiler | Boiler Piping System | D1 | Forced - Immediate | 2017 | Coal | CC | 100 | Fossil-Steam | RFC | Off-Peak | 458.7 | 33 | 1 | 1 | 0620-Other desuperheater/attemperator problems | D1-Forced - Immediate | 100-Fossil-Steam
0620 | Other desuperheater/attemperator problems | Boiler | Boiler Piping System | U2 | Forced - Delayed | 2017 | Coal | CC | 100 | Fossil-Steam | SERC | Summer | 7902.15 | 417 | 1 | 1 | 0620-Other desuperheater/attemperator problems | U2-Forced - Delayed | 100-Fossil-Steam
0630 | Startup bypass system piping (including drain lines up to heaters or condenser) | Boiler | Boiler Piping System | U1 | Forced - Immediate | 2017 | Coal | CC | 100 | Fossil-Steam | RFC | Off-Peak | 3535.9998 | 510 | 1 | 1 | 0630-Startup bypass system piping (including drain lines up to heaters or condenser) | U1-Forced - Immediate | 100-Fossil-Steam
0630 | Startup bypass system piping (including drain lines up to heaters or condenser) | Boiler | Boiler Piping System | U1 | Forced - Immediate | 2017 | Coal | CC | 650 | Fluidized Bed | SERC | Winter | 138.4665 | 268 | 1 | 1 | 0630-Startup bypass system piping (including drain lines up to heaters or condenser) | U1-Forced - Immediate | 650-Fluidized Bed
0640 | Startup bypass system valves | Boiler | Boiler Piping System | D1 | Forced - Immediate | 2017 | Coal | CC | 100 | Fossil-Steam | RFC | Winter | 619.0998 | 246 | 1 | 1 | 0640-Startup bypass system valves | D1-Forced - Immediate | 100-Fossil-Steam
0640 | Startup bypass system valves | Boiler | Boiler Piping System | U1 | Forced - Immediate | 2017 | Coal | CC | 100 | Fossil-Steam | RFC | Summer | 13627.5998 | 651 | 1 | 1 | 0640-Startup bypass system valves | U1-Forced - Immediate | 100-Fossil-Steam
0640 | Startup bypass system valves | Boiler | Boiler Piping System | U1 | Forced - Immediate | 2017 | Coal | CC | 100 | Fossil-Steam | RFC | Summer | 38538.7996 | 552 | 1 | 1 | 0640-Startup bypass system valves | U1-Forced - Immediate | 100-Fossil-Steam
0640 | Startup bypass system valves | Boiler | Boiler Piping System | U1 | Forced - Immediate | 2017 | Coal | CC | 100 | Fossil-Steam | WECC | Winter | 7764.1664 | 770 | 1 | 1 | 0640-Startup bypass system valves | U1-Forced - Immediate | 100-Fossil-Steam
0640 | Startup bypass system valves | Boiler | Boiler Piping System | U1 | Forced - Immediate | 2017 | Coal | CC | 100 | Fossil-Steam | SERC | Winter | 60093.4166 | 335 | 1 | 1 | 0640-Startup bypass system valves | U1-Forced - Immediate | 100-Fossil-Steam
0640 | Startup bypass system valves | Boiler | Boiler Piping System | U2 | Forced - Delayed | 2017 | Coal | CC | 100 | Fossil-Steam | RFC | Summer | 36240.8164 | 773 | 1 | 1 | 0640-Startup bypass system valves | U2-Forced - Delayed | 100-Fossil-Steam
0640 | Startup bypass system valves | Boiler | Boiler Piping System | D1 | Forced - Immediate | 2017 | Coal | CC | 100 | Fossil-Steam | WECC | Off-Peak | 0.75 | 1.5 | 1 | 1 | 0640-Startup bypass system valves | D1-Forced - Immediate | 100-Fossil-Steam
0640 | Startup bypass system valves | Boiler | Boiler Piping System | SF | Startup Failure | 2017 | Gas | GG | 100 | Fossil-Steam | MRO | Summer | 484.2664 | 454 | 1 | 1 | 0640-Startup bypass system valves | SF-Startup Failure | 100-Fossil-Steam
0640 | Startup bypass system valves | Boiler | Boiler Piping System | U1 | Forced - Immediate | 2017 | Coal | CC | 100 | Fossil-Steam | RFC | Summer | 409.5 | 630 | 1 | 1 | 0640-Startup bypass system valves | U1-Forced - Immediate | 100-Fossil-Steam
0640 | Startup bypass system valves | Boiler | Boiler Piping System | U1 | Forced - Immediate | 2017 | Coal | CC | 100 | Fossil-Steam | RFC | Summer | 3499.3331 | 290 | 1 | 1 | 0640-Startup bypass system valves | U1-Forced - Immediate | 100-Fossil-Steam
0640 | Startup bypass system valves | Boiler | Boiler Piping System | U1 | Forced - Immediate | 2017 | Gas | GG | 100 | Fossil-Steam | SERC | Summer | 2263.1664 | 734 | 1 | 1 | 0640-Startup bypass system valves | U1-Forced - Immediate | 100-Fossil-Steam
0640 | Startup bypass system valves | Boiler | Boiler Piping System | D1 | Forced - Immediate | 2017 | Coal | CC | 100 | Fossil-Steam | WECC | Summer | 2459.3329 | 620 | 1 | 1 | 0640-Startup bypass system valves | D1-Forced - Immediate | 100-Fossil-Steam
0640 | Startup bypass system valves | Boiler | Boiler Piping System | D1 | Forced - Immediate | 2017 | Coal | CC | 100 | Fossil-Steam | RFC | Winter | 222.1333 | 119 | 1 | 1 | 0640-Startup bypass system valves | D1-Forced - Immediate | 100-Fossil-Steam
0640 | Startup bypass system valves | Boiler | Boiler Piping System | U1 | Forced - Immediate | 2017 | Coal | CC | 100 | Fossil-Steam | RFC | Off-Peak | 2755.1663 | 610 | 1 | 1 | 0640-Startup bypass system valves | U1-Forced - Immediate | 100-Fossil-Steam
0640 | Startup bypass system valves | Boiler | Boiler Piping System | U1 | Forced - Immediate | 2017 | Coal | CC | 100 | Fossil-Steam | RFC | Off-Peak | 14152 | 610 | 1 | 1 | 0640-Startup bypass system valves | U1-Forced - Immediate | 100-Fossil-Steam
0640 | Startup bypass system valves | Boiler | Boiler Piping System | U1 | Forced - Immediate | 2017 | Coal | CC | 100 | Fossil-Steam | RFC | Summer | 11481.6664 | 830 | 1 | 1 | 0640-Startup bypass system valves | U1-Forced - Immediate | 100-Fossil-Steam
0640 | Startup bypass system valves | Boiler | Boiler Piping System | U2 | Forced - Delayed | 2017 | Coal | CC | 100 | Fossil-Steam | MRO | Winter | 52417.633 | 554 | 1 | 1 | 0640-Startup bypass system valves | U2-Forced - Delayed | 100-Fossil-Steam
0640 | Startup bypass system valves | Boiler | Boiler Piping System | U3 | Forced - Postponed | 2017 | Coal | CC | 100 | Fossil-Steam | SERC | Winter | 15129 | 615 | 1 | 1 | 0640-Startup bypass system valves | U3-Forced - Postponed | 100-Fossil-Steam
0640 | Startup bypass system valves | Boiler | Boiler Piping System | SF | Startup Failure | 2017 | Coal | CC | 100 | Fossil-Steam | RFC | Off-Peak | 47433.75 | 455 | 1 | 1 | 0640-Startup bypass system valves | SF-Startup Failure | 100-Fossil-Steam
0640 | Startup bypass system valves | Boiler | Boiler Piping System | U1 | Forced - Immediate | 2017 | Coal | CC | 100 | Fossil-Steam | RFC | Off-Peak | 1037 | 610 | 1 | 1 | 0640-Startup bypass system valves | U1-Forced - Immediate | 100-Fossil-Steam
0640 | Startup bypass system valves | Boiler | Boiler Piping System | U1 | Forced - Immediate | 2017 | Coal | CC | 100 | Fossil-Steam | RFC | Summer | 7767.1 | 614 | 1 | 1 | 0640-Startup bypass system valves | U1-Forced - Immediate | 100-Fossil-Steam
0640 | Startup bypass system valves | Boiler | Boiler Piping System | U1 | Forced - Immediate | 2017 | Coal | CC | 100 | Fossil-Steam | RFC | Summer | 46064.1996 | 546 | 1 | 1 | 0640-Startup bypass system valves | U1-Forced - Immediate | 100-Fossil-Steam
0640 | Startup bypass system valves | Boiler | Boiler Piping System | U1 | Forced - Immediate | 2017 | Gas | GG | 100 | Fossil-Steam | MRO | Off-Peak | 4517.3 | 454 | 1 | 1 | 0640-Startup bypass system valves | U1-Forced - Immediate | 100-Fossil-Steam
0640 | Startup bypass system valves | Boiler | Boiler Piping System | SF | Startup Failure | 2017 | Coal | CC | 100 | Fossil-Steam | NPCC | Winter | 951.5482 | 236.9 | 1 | 1 | 0640-Startup bypass system valves | SF-Startup Failure | 100-Fossil-Steam
0640 | Startup bypass system valves | Boiler | Boiler Piping System | U1 | Forced - Immediate | 2017 | Coal | CC | 100 | Fossil-Steam | RFC | Off-Peak | 1161.4497 | 783 | 1 | 1 | 0640-Startup bypass system valves | U1-Forced - Immediate | 100-Fossil-Steam
0640 | Startup bypass system valves | Boiler | Boiler Piping System | U1 | Forced - Immediate | 2017 | Coal | CC | 100 | Fossil-Steam | RFC | Off-Peak | 7153.3331 | 290 | 1 | 1 | 0640-Startup bypass system valves | U1-Forced - Immediate | 100-Fossil-Steam
0640 | Startup bypass system valves | Boiler | Boiler Piping System | U1 | Forced - Immediate | 2017 | Coal | CC | 100 | Fossil-Steam | MRO | Summer | 2360.6332 | 469 | 1 | 1 | 0640-Startup bypass system valves | U1-Forced - Immediate | 100-Fossil-Steam
0640 | Startup bypass system valves | Boiler | Boiler Piping System | U1 | Forced - Immediate | 2017 | Coal | CC | 100 | Fossil-Steam | RFC | Summer | 4440.5 | 830 | 1 | 1 | 0640-Startup bypass system valves | U1-Forced - Immediate | 100-Fossil-Steam
0640 | Startup bypass system valves | Boiler | Boiler Piping System | D1 | Forced - Immediate | 2017 | Coal | CC | 100 | Fossil-Steam | SERC | Off-Peak | 93.5 | 5 | 1 | 1 | 0640-Startup bypass system valves | D1-Forced - Immediate | 100-Fossil-Steam
0640 | Startup bypass system valves | Boiler | Boiler Piping System | U1 | Forced - Immediate | 2017 | Coal | CC | 100 | Fossil-Steam | SERC | Off-Peak | 3451.5 | 590 | 1 | 1 | 0640-Startup bypass system valves | U1-Forced - Immediate | 100-Fossil-Steam
0640 | Startup bypass system valves | Boiler | Boiler Piping System | U1 | Forced - Immediate | 2017 | Coal | CC | 100 | Fossil-Steam | MRO | Off-Peak | 17501.5164 | 469 | 1 | 1 | 0640-Startup bypass system valves | U1-Forced - Immediate | 100-Fossil-Steam
0640 | Startup bypass system valves | Boiler | Boiler Piping System | U1 | Forced - Immediate | 2017 | Coal | CC | 100 | Fossil-Steam | WECC | Summer | 885.5 | 770 | 1 | 1 | 0640-Startup bypass system valves | U1-Forced - Immediate | 100-Fossil-Steam
0640 | Startup bypass system valves | Boiler | Boiler Piping System | U1 | Forced - Immediate | 2017 | Coal | CC | 100 | Fossil-Steam | RFC | Summer | 34437.2831 | 577 | 1 | 1 | 0640-Startup bypass system valves | U1-Forced - Immediate | 100-Fossil-Steam
0640 | Startup bypass system valves | Boiler | Boiler Piping System | U1 | Forced - Immediate | 2017 | Coal | CC | 100 | Fossil-Steam | WECC | Winter | 222530 | 770 | 1 | 1 | 0640-Startup bypass system valves | U1-Forced - Immediate | 100-Fossil-Steam
0640 | Startup bypass system valves | Boiler | Boiler Piping System | D1 | Forced - Immediate | 2017 | Coal | CC | 100 | Fossil-Steam | NPCC | Off-Peak | 212.7066 | 227.9 | 1 | 1 | 0640-Startup bypass system valves | D1-Forced - Immediate | 100-Fossil-Steam
0640 | Startup bypass system valves | Boiler | Boiler Piping System | D1 | Forced - Immediate | 2017 | Coal | CC | 100 | Fossil-Steam | RFC | Summer | 510 | 120 | 1 | 1 | 0640-Startup bypass system valves | D1-Forced - Immediate | 100-Fossil-Steam
0640 | Startup bypass system valves | Boiler | Boiler Piping System | U1 | Forced - Immediate | 2017 | Coal | CC | 100 | Fossil-Steam | RFC | Off-Peak | 5070.3331 | 742 | 1 | 1 | 0640-Startup bypass system valves | U1-Forced - Immediate | 100-Fossil-Steam
0640 | Startup bypass system valves | Boiler | Boiler Piping System | U1 | Forced - Immediate | 2017 | Coal | CC | 100 | Fossil-Steam | SERC | Off-Peak | 33432.5331 | 832 | 1 | 1 | 0640-Startup bypass system valves | U1-Forced - Immediate | 100-Fossil-Steam
0640 | Startup bypass system valves | Boiler | Boiler Piping System | U1 | Forced - Immediate | 2017 | Coal | CC | 100 | Fossil-Steam | WECC | Summer | 249.3333 | 220 | 1 | 1 | 0640-Startup bypass system valves | U1-Forced - Immediate | 100-Fossil-Steam
0640 | Startup bypass system valves | Boiler | Boiler Piping System | U1 | Forced - Immediate | 2017 | Coal | CC | 100 | Fossil-Steam | WECC | Summer | 7610.1664 | 770 | 1 | 1 | 0640-Startup bypass system valves | U1-Forced - Immediate | 100-Fossil-Steam
0640 | Startup bypass system valves | Boiler | Boiler Piping System | SF | Startup Failure | 2017 | Coal | CC | 100 | Fossil-Steam | RFC | Summer | 19330.6164 | 469 | 1 | 1 | 0640-Startup bypass system valves | SF-Startup Failure | 100-Fossil-Steam
0640 | Startup bypass system valves | Boiler | Boiler Piping System | U1 | Forced - Immediate | 2017 | Coal | CC | 100 | Fossil-Steam | RFC | Off-Peak | 28775.9999 | 360 | 1 | 1 | 0640-Startup bypass system valves | U1-Forced - Immediate | 100-Fossil-Steam
0640 | Startup bypass system valves | Boiler | Boiler Piping System | U1 | Forced - Immediate | 2017 | Gas | GG | 100 | Fossil-Steam | MRO | Summer | 1728.9497 | 453 | 1 | 1 | 0640-Startup bypass system valves | U1-Forced - Immediate | 100-Fossil-Steam
0640 | Startup bypass system valves | Boiler | Boiler Piping System | D1 | Forced - Immediate | 2017 | Coal | LI | 650 | Fluidized Bed | SERC | Summer | 15.9 | 9 | 1 | 1 | 0640-Startup bypass system valves | D1-Forced - Immediate | 650-Fluidized Bed
0640 | Startup bypass system valves | Boiler | Boiler Piping System | D1 | Forced - Immediate | 2017 | Coal | LI | 650 | Fluidized Bed | SERC | Off-Peak | 15877.9832 | 203 | 1 | 1 | 0640-Startup bypass system valves | D1-Forced - Immediate | 650-Fluidized Bed
0640 | Startup bypass system valves | Boiler | Boiler Piping System | U1 | Forced - Immediate | 2017 | Coal | CC | 650 | Fluidized Bed | SERC | Off-Peak | 428.8 | 268 | 1 | 1 | 0640-Startup bypass system valves | U1-Forced - Immediate | 650-Fluidized Bed
0650 | Startup bypass tanks or flash tanks | Boiler | Boiler Piping System | SF | Startup Failure | 2017 | Gas | GG | 100 | Fossil-Steam | MRO | Off-Peak | 3488.1 | 453 | 1 | 1 | 0650-Startup bypass tanks or flash tanks | SF-Startup Failure | 100-Fossil-Steam
0650 | Startup bypass tanks or flash tanks | Boiler | Boiler Piping System | SF | Startup Failure | 2017 | Coal | LI | 100 | Fossil-Steam | TRE | Winter | 8772.4997 | 825 | 1 | 1 | 0650-Startup bypass tanks or flash tanks | SF-Startup Failure | 100-Fossil-Steam
0650 | Startup bypass tanks or flash tanks | Boiler | Boiler Piping System | D1 | Forced - Immediate | 2017 | Coal | CC | 100 | Fossil-Steam | NPCC | Off-Peak | 1107.8332 | 230 | 1 | 1 | 0650-Startup bypass tanks or flash tanks | D1-Forced - Immediate | 100-Fossil-Steam
0650 | Startup bypass tanks or flash tanks | Boiler | Boiler Piping System | U1 | Forced - Immediate | 2017 | Coal | CC | 100 | Fossil-Steam | NPCC | Off-Peak | 1853.4998 | 330 | 1 | 1 | 0650-Startup bypass tanks or flash tanks | U1-Forced - Immediate | 100-Fossil-Steam
0650 | Startup bypass tanks or flash tanks | Boiler | Boiler Piping System | U1 | Forced - Immediate | 2017 | Coal | LI | 100 | Fossil-Steam | TRE | Winter | 2213.7497 | 825 | 1 | 1 | 0650-Startup bypass tanks or flash tanks | U1-Forced - Immediate | 100-Fossil-Steam
0655 | Steam by-pass system instrumentation and controls | Boiler | Boiler Piping System | D1 | Forced - Immediate | 2017 | Coal | CC | 100 | Fossil-Steam | MRO | Summer | 78.26 | 39.13 | 1 | 1 | 0655-Steam by-pass system instrumentation and controls | D1-Forced - Immediate | 100-Fossil-Steam
0655 | Steam by-pass system instrumentation and controls | Boiler | Boiler Piping System | SF | Startup Failure | 2017 | Coal | CC | 100 | Fossil-Steam | SERC | Off-Peak | 45130.75 | 595 | 1 | 1 | 0655-Steam by-pass system instrumentation and controls | SF-Startup Failure | 100-Fossil-Steam
0655 | Steam by-pass system instrumentation and controls | Boiler | Boiler Piping System | SF | Startup Failure | 2017 | Coal | CC | 100 | Fossil-Steam | MRO | Off-Peak | 645.9997 | 510 | 1 | 1 | 0655-Steam by-pass system instrumentation and controls | SF-Startup Failure | 100-Fossil-Steam
0655 | Steam by-pass system instrumentation and controls | Boiler | Boiler Piping System | D1 | Forced - Immediate | 2017 | Coal | CC | 100 | Fossil-Steam | WECC | Off-Peak | 24.2667 | 4 | 1 | 1 | 0655-Steam by-pass system instrumentation and controls | D1-Forced - Immediate | 100-Fossil-Steam
0655 | Steam by-pass system instrumentation and controls | Boiler | Boiler Piping System | U1 | Forced - Immediate | 2017 | Coal | LI | 100 | Fossil-Steam | TRE | Off-Peak | 4496.25 | 825 | 1 | 1 | 0655-Steam by-pass system instrumentation and controls | U1-Forced - Immediate | 100-Fossil-Steam
0655 | Steam by-pass system instrumentation and controls | Boiler | Boiler Piping System | U1 | Forced - Immediate | 2017 | Coal | LI | 100 | Fossil-Steam | TRE | Off-Peak | 8428.7494 | 825 | 1 | 1 | 0655-Steam by-pass system instrumentation and controls | U1-Forced - Immediate | 100-Fossil-Steam
0660 | Other startup bypass system problems | Boiler | Boiler Piping System | U2 | Forced - Delayed | 2017 | Coal | CC | 100 | Fossil-Steam | MRO | Off-Peak | 59233.8 | 734 | 1 | 1 | 0660-Other startup bypass system problems | U2-Forced - Delayed | 100-Fossil-Steam
0670 | Feedwater piping downstream of feedwater regulating valve | Boiler | Boiler Piping System | D1 | Forced - Immediate | 2017 | Coal | CC | 100 | Fossil-Steam | RFC | Off-Peak | 3151.17 | 116.71 | 2 | 2 | 0670-Feedwater piping downstream of feedwater regulating valve | D1-Forced - Immediate | 100-Fossil-Steam
0670 | Feedwater piping downstream of feedwater regulating valve | Boiler | Boiler Piping System | D1 | Forced - Immediate | 2017 | Coal | CC | 100 | Fossil-Steam | MRO | Summer | 18.9 | 21 | 1 | 1 | 0670-Feedwater piping downstream of feedwater regulating valve | D1-Forced - Immediate | 100-Fossil-Steam
0670 | Feedwater piping downstream of feedwater regulating valve | Boiler | Boiler Piping System | SF | Startup Failure | 2017 | Coal | CC | 100 | Fossil-Steam | RFC | Off-Peak | 2100 | 300 | 2 | 2 | 0670-Feedwater piping downstream of feedwater regulating valve | SF-Startup Failure | 100-Fossil-Steam
0670 | Feedwater piping downstream of feedwater regulating valve | Boiler | Boiler Piping System | U1 | Forced - Immediate | 2017 | Coal | CC | 100 | Fossil-Steam | RFC | Off-Peak | 1200 | 300 | 2 | 2 | 0670-Feedwater piping downstream of feedwater regulating valve | U1-Forced - Immediate | 100-Fossil-Steam
0670 | Feedwater piping downstream of feedwater regulating valve | Boiler | Boiler Piping System | D1 | Forced - Immediate | 2017 | Coal | CC | 100 | Fossil-Steam | RFC | Off-Peak | 33100.48 | 147.77 | 2 | 2 | 0670-Feedwater piping downstream of feedwater regulating valve | D1-Forced - Immediate | 100-Fossil-Steam
0670 | Feedwater piping downstream of feedwater regulating valve | Boiler | Boiler Piping System | U2 | Forced - Delayed | 2017 | Coal | CC | 100 | Fossil-Steam | RFC | Off-Peak | 51600 | 300 | 2 | 2 | 0670-Feedwater piping downstream of feedwater regulating valve | U2-Forced - Delayed | 100-Fossil-Steam
0670 | Feedwater piping downstream of feedwater regulating valve | Boiler | Boiler Piping System | D1 | Forced - Immediate | 2017 | Coal | CC | 100 | Fossil-Steam | SERC | Off-Peak | 396 | 24.75 | 1 | 1 | 0670-Feedwater piping downstream of feedwater regulating valve | D1-Forced - Immediate | 100-Fossil-Steam
0670 | Feedwater piping downstream of feedwater regulating valve | Boiler | Boiler Piping System | D1 | Forced - Immediate | 2017 | Coal | CC | 100 | Fossil-Steam | RFC | Off-Peak | 670.12 | 167.53 | 2 | 2 | 0670-Feedwater piping downstream of feedwater regulating valve | D1-Forced - Immediate | 100-Fossil-Steam
0670 | Feedwater piping downstream of feedwater regulating valve | Boiler | Boiler Piping System | U1 | Forced - Immediate | 2017 | Gas | GG | 100 | Fossil-Steam | NPCC | Winter | 12911.5 | 245 | 1 | 1 | 0670-Feedwater piping downstream of feedwater regulating valve | U1-Forced - Immediate | 100-Fossil-Steam
0670 | Feedwater piping downstream of feedwater regulating valve | HRSG Boiler | HRSG Boiler Piping System | D1 | Forced - Immediate | 2017 | Gas | GG | 850 | Combined Cycle Block | SERC | Summer | 725.3366 | 260.6 | 1 | 1 | 0670-Feedwater piping downstream of feedwater regulating valve | D1-Forced - Immediate | 850-Combined Cycle Block
0670 | Feedwater piping downstream of feedwater regulating valve | HRSG Boiler | HRSG Boiler Piping System | D1 | Forced - Immediate | 2017 | Gas | GG | 850 | Combined Cycle Block | MRO | Winter | 367.5 | 245 | 1 | 1 | 0670-Feedwater piping downstream of feedwater regulating valve | D1-Forced - Immediate | 850-Combined Cycle Block
0670 | Feedwater piping downstream of feedwater regulating valve | HRSG Boiler | HRSG Boiler Piping System | U1 | Forced - Immediate | 2017 | Gas | GG | 851 | CC GT units | WECC | Winter | 1787.5499 | 153 | 1 | 1 | 0670-Feedwater piping downstream of feedwater regulating valve | U1-Forced - Immediate | 851-CC GT units
0670 | Feedwater piping downstream of feedwater regulating valve | HRSG Boiler | HRSG Boiler Piping System | D1 | Forced - Immediate | 2017 | Waste Heat | WH | 852 | CC steam units | WECC | Summer | 1028.7499 | 75 | 1 | 1 | 0670-Feedwater piping downstream of feedwater regulating valve | D1-Forced - Immediate | 852-CC steam units
0670 | Feedwater piping downstream of feedwater regulating valve | HRSG Boiler | HRSG Boiler Piping System | D1 | Forced - Immediate | 2017 | Gas | GG | 852 | CC steam units | WECC | Winter | 817.8333 | 70 | 1 | 1 | 0670-Feedwater piping downstream of feedwater regulating valve | D1-Forced - Immediate | 852-CC steam units
0680 | Feedwater valves (not feedwater regulating valve) | Boiler | Boiler Piping System | D1 | Forced - Immediate | 2017 | Coal | CC | 100 | Fossil-Steam | MRO | Off-Peak | 736.32 | 188.8 | 1 | 1 | 0680-Feedwater valves (not feedwater regulating valve) | D1-Forced - Immediate | 100-Fossil-Steam
0680 | Feedwater valves (not feedwater regulating valve) | Boiler | Boiler Piping System | D1 | Forced - Immediate | 2017 | Gas | GG | 100 | Fossil-Steam | NPCC | Off-Peak | 201.2733 | 45.4 | 1 | 1 | 0680-Feedwater valves (not feedwater regulating valve) | D1-Forced - Immediate | 100-Fossil-Steam
0680 | Feedwater valves (not feedwater regulating valve) | Boiler | Boiler Piping System | U1 | Forced - Immediate | 2017 | Coal | CC | 100 | Fossil-Steam | RFC | Summer | 26506.6666 | 175 | 1 | 1 | 0680-Feedwater valves (not feedwater regulating valve) | U1-Forced - Immediate | 100-Fossil-Steam
0680 | Feedwater valves (not feedwater regulating valve) | Boiler | Boiler Piping System | D1 | Forced - Immediate | 2017 | Coal | LI | 100 | Fossil-Steam | TRE | Summer | 1385.6446 | 299.06 | 1 | 1 | 0680-Feedwater valves (not feedwater regulating valve) | D1-Forced - Immediate | 100-Fossil-Steam
0680 | Feedwater valves (not feedwater regulating valve) | Boiler | Boiler Piping System | D1 | Forced - Immediate | 2017 | Gas | GG | 100 | Fossil-Steam | MRO | Winter | 2236.6833 | 67 | 1 | 1 | 0680-Feedwater valves (not feedwater regulating valve) | D1-Forced - Immediate | 100-Fossil-Steam
0680 | Feedwater valves (not feedwater regulating valve) | Boiler | Boiler Piping System | U1 | Forced - Immediate | 2017 | Coal | CC | 100 | Fossil-Steam | RFC | Off-Peak | 40455 | 450 | 1 | 1 | 0680-Feedwater valves (not feedwater regulating valve) | U1-Forced - Immediate | 100-Fossil-Steam
0680 | Feedwater valves (not feedwater regulating valve) | Boiler | Boiler Piping System | U1 | Forced - Immediate | 2017 | Coal | CC | 100 | Fossil-Steam | WECC | Summer | 36747 | 270 | 1 | 1 | 0680-Feedwater valves (not feedwater regulating valve) | U1-Forced - Immediate | 100-Fossil-Steam
0680 | Feedwater valves (not feedwater regulating valve) | Boiler | Boiler Piping System | U1 | Forced - Immediate | 2017 | Coal | CC | 100 | Fossil-Steam | WECC | Winter | 582.3999 | 156 | 1 | 1 | 0680-Feedwater valves (not feedwater regulating valve) | U1-Forced - Immediate | 100-Fossil-Steam
0680 | Feedwater valves (not feedwater regulating valve) | Boiler | Boiler Piping System | U1 | Forced - Immediate | 2017 | Gas | GG | 100 | Fossil-Steam | TRE | Summer | 14186.4 | 552 | 1 | 1 | 0680-Feedwater valves (not feedwater regulating valve) | U1-Forced - Immediate | 100-Fossil-Steam
0680 | Feedwater valves (not feedwater regulating valve) | Boiler | Boiler Piping System | U1 | Forced - Immediate | 2017 | Gas | GG | 100 | Fossil-Steam | TRE | Summer | 2971.5998 | 552 | 1 | 1 | 0680-Feedwater valves (not feedwater regulating valve) | U1-Forced - Immediate | 100-Fossil-Steam
0680 | Feedwater valves (not feedwater regulating valve) | Boiler | Boiler Piping System | U2 | Forced - Delayed | 2017 | Coal | CC | 100 | Fossil-Steam | WECC | Summer | 18151.4665 | 416 | 1 | 1 | 0680-Feedwater valves (not feedwater regulating valve) | U2-Forced - Delayed | 100-Fossil-Steam
0680 | Feedwater valves (not feedwater regulating valve) | Boiler | Boiler Piping System | D1 | Forced - Immediate | 2017 | Coal | CC | 100 | Fossil-Steam | SERC | Summer | 475.45 | 37 | 1 | 1 | 0680-Feedwater valves (not feedwater regulating valve) | D1-Forced - Immediate | 100-Fossil-Steam
0680 | Feedwater valves (not feedwater regulating valve) | Boiler | Boiler Piping System | D1 | Forced - Immediate | 2017 | Other | WD | 100 | Fossil-Steam | SERC | Off-Peak | 899.3333 | 38 | 1 | 1 | 0680-Feedwater valves (not feedwater regulating valve) | D1-Forced - Immediate | 100-Fossil-Steam
0680 | Feedwater valves (not feedwater regulating valve) | Boiler | Boiler Piping System | U1 | Forced - Immediate | 2017 | Coal | CC | 100 | Fossil-Steam | MRO | Summer | 94017.0264 | 700.4 | 1 | 1 | 0680-Feedwater valves (not feedwater regulating valve) | U1-Forced - Immediate | 100-Fossil-Steam
0680 | Feedwater valves (not feedwater regulating valve) | Boiler | Boiler Piping System | U1 | Forced - Immediate | 2017 | Coal | CC | 100 | Fossil-Steam | SERC | Winter | 1681.1332 | 167 | 1 | 1 | 0680-Feedwater valves (not feedwater regulating valve) | U1-Forced - Immediate | 100-Fossil-Steam
0680 | Feedwater valves (not feedwater regulating valve) | Boiler | Boiler Piping System | U1 | Forced - Immediate | 2017 | Gas | GG | 100 | Fossil-Steam | TRE | Off-Peak | 5584.3996 | 552 | 1 | 1 | 0680-Feedwater valves (not feedwater regulating valve) | U1-Forced - Immediate | 100-Fossil-Steam
0680 | Feedwater valves (not feedwater regulating valve) | Boiler | Boiler Piping System | U1 | Forced - Immediate | 2017 | Other | WD | 650 | Fluidized Bed | SERC | Off-Peak | 5871.5416 | 102.5 | 1 | 1 | 0680-Feedwater valves (not feedwater regulating valve) | U1-Forced - Immediate | 650-Fluidized Bed
0680 | Feedwater valves (not feedwater regulating valve) | HRSG Boiler | HRSG Boiler Piping System | D1 | Forced - Immediate | 2017 | Gas | GG | 850 | Combined Cycle Block | RFC | Off-Peak | 688 | 160 | 1 | 1 | 0680-Feedwater valves (not feedwater regulating valve) | D1-Forced - Immediate | 850-Combined Cycle Block
0680 | Feedwater valves (not feedwater regulating valve) | HRSG Boiler | HRSG Boiler Piping System | D1 | Forced - Immediate | 2017 | Gas | GG | 850 | Combined Cycle Block | NPCC | Winter | 2384.3752 | 316.51 | 1 | 1 | 0680-Feedwater valves (not feedwater regulating valve) | D1-Forced - Immediate | 850-Combined Cycle Block
0680 | Feedwater valves (not feedwater regulating valve) | HRSG Boiler | HRSG Boiler Piping System | D1 | Forced - Immediate | 2017 | Gas | GG | 850 | Combined Cycle Block | SERC | Off-Peak | 121.6333 | 178 | 1 | 1 | 0680-Feedwater valves (not feedwater regulating valve) | D1-Forced - Immediate | 850-Combined Cycle Block
0680 | Feedwater valves (not feedwater regulating valve) | HRSG Boiler | HRSG Boiler Piping System | D1 | Forced - Immediate | 2017 | Gas | GG | 850 | Combined Cycle Block | WECC | Summer | 16.1998 | 243 | 1 | 1 | 0680-Feedwater valves (not feedwater regulating valve) | D1-Forced - Immediate | 850-Combined Cycle Block
0680 | Feedwater valves (not feedwater regulating valve) | HRSG Boiler | HRSG Boiler Piping System | U1 | Forced - Immediate | 2017 | Gas | GG | 850 | Combined Cycle Block | SERC | Summer | 3277.5 | 230 | 1 | 1 | 0680-Feedwater valves (not feedwater regulating valve) | U1-Forced - Immediate | 850-Combined Cycle Block
0680 | Feedwater valves (not feedwater regulating valve) | HRSG Boiler | HRSG Boiler Piping System | D1 | Forced - Immediate | 2017 | Gas | GG | 850 | Combined Cycle Block | RFC | Off-Peak | 247.35 | 291 | 1 | 1 | 0680-Feedwater valves (not feedwater regulating valve) | D1-Forced - Immediate | 850-Combined Cycle Block
0680 | Feedwater valves (not feedwater regulating valve) | HRSG Boiler | HRSG Boiler Piping System | D1 | Forced - Immediate | 2017 | Gas | GG | 850 | Combined Cycle Block | RFC | Off-Peak | 872.1 | 153 | 1 | 1 | 0680-Feedwater valves (not feedwater regulating valve) | D1-Forced - Immediate | 850-Combined Cycle Block
0680 | Feedwater valves (not feedwater regulating valve) | HRSG Boiler | HRSG Boiler Piping System | U1 | Forced - Immediate | 2017 | Gas | GG | 850 | Combined Cycle Block | WECC | Off-Peak | 2151.6 | 88 | 1 | 1 | 0680-Feedwater valves (not feedwater regulating valve) | U1-Forced - Immediate | 850-Combined Cycle Block
0680 | Feedwater valves (not feedwater regulating valve) | HRSG Boiler | HRSG Boiler Piping System | U1 | Forced - Immediate | 2017 | Gas | GG | 850 | Combined Cycle Block | WECC | Summer | 429.7333 | 88 | 1 | 1 | 0680-Feedwater valves (not feedwater regulating valve) | U1-Forced - Immediate | 850-Combined Cycle Block
0680 | Feedwater valves (not feedwater regulating valve) | HRSG Boiler | HRSG Boiler Piping System | U1 | Forced - Immediate | 2017 | Gas | GG | 850 | Combined Cycle Block | WECC | Summer | 543.9999 | 255 | 1 | 1 | 0680-Feedwater valves (not feedwater regulating valve) | U1-Forced - Immediate | 850-Combined Cycle Block
0680 | Feedwater valves (not feedwater regulating valve) | HRSG Boiler | HRSG Boiler Piping System | SF | Startup Failure | 2017 | Gas | GG | 850 | Combined Cycle Block | NPCC | Summer | 445.8333 | 250 | 1 | 1 | 0680-Feedwater valves (not feedwater regulating valve) | SF-Startup Failure | 850-Combined Cycle Block
0680 | Feedwater valves (not feedwater regulating valve) | HRSG Boiler | HRSG Boiler Piping System | D1 | Forced - Immediate | 2017 | Gas | GG | 850 | Combined Cycle Block | RFC | Off-Peak | 286.6999 | 183 | 1 | 1 | 0680-Feedwater valves (not feedwater regulating valve) | D1-Forced - Immediate | 850-Combined Cycle Block
0680 | Feedwater valves (not feedwater regulating valve) | HRSG Boiler | HRSG Boiler Piping System | U1 | Forced - Immediate | 2017 | Gas | GG | 851 | CC GT units | WECC | Winter | 528.99 | 160.3 | 1 | 1 | 0680-Feedwater valves (not feedwater regulating valve) | U1-Forced - Immediate | 851-CC GT units
0680 | Feedwater valves (not feedwater regulating valve) | HRSG Boiler | HRSG Boiler Piping System | U1 | Forced - Immediate | 2017 | Gas | GG | 851 | CC GT units | TRE | Summer | 229.9166 | 155 | 1 | 1 | 0680-Feedwater valves (not feedwater regulating valve) | U1-Forced - Immediate | 851-CC GT units
0680 | Feedwater valves (not feedwater regulating valve) | HRSG Boiler | HRSG Boiler Piping System | U1 | Forced - Immediate | 2017 | Gas | GG | 851 | CC GT units | SERC | Summer | 524 | 131 | 1 | 1 | 0680-Feedwater valves (not feedwater regulating valve) | U1-Forced - Immediate | 851-CC GT units
0680 | Feedwater valves (not feedwater regulating valve) | HRSG Boiler | HRSG Boiler Piping System | U1 | Forced - Immediate | 2017 | Gas | GG | 851 | CC GT units | TRE | Winter | 159.6 | 168 | 1 | 1 | 0680-Feedwater valves (not feedwater regulating valve) | U1-Forced - Immediate | 851-CC GT units
0680 | Feedwater valves (not feedwater regulating valve) | HRSG Boiler | HRSG Boiler Piping System | U1 | Forced - Immediate | 2017 | Gas | GG | 851 | CC GT units | SERC | Winter | 466.65 | 183 | 1 | 1 | 0680-Feedwater valves (not feedwater regulating valve) | U1-Forced - Immediate | 851-CC GT units
0680 | Feedwater valves (not feedwater regulating valve) | HRSG Boiler | HRSG Boiler Piping System | SF | Startup Failure | 2017 | Gas | GG | 851 | CC GT units | WECC | Off-Peak | 119.25 | 159 | 1 | 1 | 0680-Feedwater valves (not feedwater regulating valve) | SF-Startup Failure | 851-CC GT units
0680 | Feedwater valves (not feedwater regulating valve) | HRSG Boiler | HRSG Boiler Piping System | U2 | Forced - Delayed | 2017 | Gas | GG | 851 | CC GT units | SERC | Summer | 1104.2333 | 211 | 1 | 1 | 0680-Feedwater valves (not feedwater regulating valve) | U2-Forced - Delayed | 851-CC GT units
0680 | Feedwater valves (not feedwater regulating valve) | HRSG Boiler | HRSG Boiler Piping System | D1 | Forced - Immediate | 2017 | Waste Heat | WH | 852 | CC steam units | TRE | Summer | 247.7166 | 167 | 1 | 1 | 0680-Feedwater valves (not feedwater regulating valve) | D1-Forced - Immediate | 852-CC steam units
0680 | Feedwater valves (not feedwater regulating valve) | HRSG Boiler | HRSG Boiler Piping System | D1 | Forced - Immediate | 2017 | Gas | GG | 852 | CC steam units | WECC | Winter | 372.9 | 113 | 1 | 1 | 0680-Feedwater valves (not feedwater regulating valve) | D1-Forced - Immediate | 852-CC steam units
0680 | Feedwater valves (not feedwater regulating valve) | HRSG Boiler | HRSG Boiler Piping System | D1 | Forced - Immediate | 2017 | Gas | GG | 852 | CC steam units | TRE | Off-Peak | 51.5667 | 26 | 1 | 1 | 0680-Feedwater valves (not feedwater regulating valve) | D1-Forced - Immediate | 852-CC steam units
0680 | Feedwater valves (not feedwater regulating valve) | HRSG Boiler | HRSG Boiler Piping System | D1 | Forced - Immediate | 2017 | Waste Heat | WH | 852 | CC steam units | WECC | Off-Peak | 295 | 100 | 1 | 1 | 0680-Feedwater valves (not feedwater regulating valve) | D1-Forced - Immediate | 852-CC steam units
0680 | Feedwater valves (not feedwater regulating valve) | HRSG Boiler | HRSG Boiler Piping System | D1 | Forced - Immediate | 2017 | Gas | GG | 852 | CC steam units | SERC | Summer | 251.2 | 48 | 1 | 1 | 0680-Feedwater valves (not feedwater regulating valve) | D1-Forced - Immediate | 852-CC steam units
0680 | Feedwater valves (not feedwater regulating valve) | HRSG Boiler | HRSG Boiler Piping System | D1 | Forced - Immediate | 2017 | Waste Heat | WH | 852 | CC steam units | TRE | Winter | 99.75 | 105 | 1 | 1 | 0680-Feedwater valves (not feedwater regulating valve) | D1-Forced - Immediate | 852-CC steam units
0680 | Feedwater valves (not feedwater regulating valve) | HRSG Boiler | HRSG Boiler Piping System | U1 | Forced - Immediate | 2017 | Waste Heat | WH | 852 | CC steam units | SERC | Winter | 450 | 150 | 1 | 1 | 0680-Feedwater valves (not feedwater regulating valve) | U1-Forced - Immediate | 852-CC steam units
0680 | Feedwater valves (not feedwater regulating valve) | Boiler | Boiler Piping System | U1 | Forced - Immediate | 2017 | Gas | GG | 861 | CoG GT units | SERC | Off-Peak | 84 | 84 | 1 | 1 | 0680-Feedwater valves (not feedwater regulating valve) | U1-Forced - Immediate | 861-CoG GT units
0680 | Feedwater valves (not feedwater regulating valve) | Boiler | Boiler Piping System | U1 | Forced - Immediate | 2017 | Gas | PC | 862 | CoG steam units | SERC | Off-Peak | 689.6533 | 26.8 | 1 | 1 | 0680-Feedwater valves (not feedwater regulating valve) | U1-Forced - Immediate | 862-CoG steam units
0690 | Other feedwater problems downstream of feedwater regulating valve (use codes 3401 to 3499 for remainder of feedwater system) | Boiler | Boiler Piping System | U1 | Forced - Immediate | 2017 | Coal | CC | 100 | Fossil-Steam | MRO | Summer | 472.0831 | 275 | 1 | 1 | 0690-Other feedwater problems downstream of feedwater regulating valve (use codes 3401 to 3499 for remainder of feedwater system) | U1-Forced - Immediate | 100-Fossil-Steam
0690 | Other feedwater problems downstream of feedwater regulating valve (use codes 3401 to 3499 for remainder of feedwater system) | Boiler | Boiler Piping System | D1 | Forced - Immediate | 2017 | Coal | CC | 100 | Fossil-Steam | RFC | Summer | 35 | 14 | 1 | 1 | 0690-Other feedwater problems downstream of feedwater regulating valve (use codes 3401 to 3499 for remainder of feedwater system) | D1-Forced - Immediate | 100-Fossil-Steam
0690 | Other feedwater problems downstream of feedwater regulating valve (use codes 3401 to 3499 for remainder of feedwater system) | Boiler | Boiler Piping System | U1 | Forced - Immediate | 2017 | Coal | CC | 100 | Fossil-Steam | MRO | Winter | 4452.075 | 42.1 | 1 | 1 | 0690-Other feedwater problems downstream of feedwater regulating valve (use codes 3401 to 3499 for remainder of feedwater system) | U1-Forced - Immediate | 100-Fossil-Steam
0690 | Other feedwater problems downstream of feedwater regulating valve (use codes 3401 to 3499 for remainder of feedwater system) | Boiler | Boiler Piping System | D1 | Forced - Immediate | 2017 | Coal | CC | 100 | Fossil-Steam | MRO | Off-Peak | 16.5 | 30 | 1 | 1 | 0690-Other feedwater problems downstream of feedwater regulating valve (use codes 3401 to 3499 for remainder of feedwater system) | D1-Forced - Immediate | 100-Fossil-Steam
0690 | Other feedwater problems downstream of feedwater regulating valve (use codes 3401 to 3499 for remainder of feedwater system) | Boiler | Boiler Piping System | U1 | Forced - Immediate | 2017 | Coal | CC | 100 | Fossil-Steam | SERC | Off-Peak | 431.1999 | 264 | 1 | 1 | 0690-Other feedwater problems downstream of feedwater regulating valve (use codes 3401 to 3499 for remainder of feedwater system) | U1-Forced - Immediate | 100-Fossil-Steam
0690 | Other feedwater problems downstream of feedwater regulating valve (use codes 3401 to 3499 for remainder of feedwater system) | Boiler | Boiler Piping System | U1 | Forced - Immediate | 2017 | Coal | CC | 100 | Fossil-Steam | SERC | Winter | 7425.6 | 714 | 1 | 1 | 0690-Other feedwater problems downstream of feedwater regulating valve (use codes 3401 to 3499 for remainder of feedwater system) | U1-Forced - Immediate | 100-Fossil-Steam
0690 | Other feedwater problems downstream of feedwater regulating valve (use codes 3401 to 3499 for remainder of feedwater system) | Boiler | Boiler Piping System | D1 | Forced - Immediate | 2017 | Other | BM | 800 | Miscellaneous | WECC | Summer | 1089.165 | 23.1 | 1 | 1 | 0690-Other feedwater problems downstream of feedwater regulating valve (use codes 3401 to 3499 for remainder of feedwater system) | D1-Forced - Immediate | 800-Miscellaneous
0690 | Other feedwater problems downstream of feedwater regulating valve (use codes 3401 to 3499 for remainder of feedwater system) | HRSG Boiler | HRSG Boiler Piping System | U1 | Forced - Immediate | 2017 | Gas | GG | 851 | CC GT units | SERC | Winter | 1020.9332 | 248 | 1 | 1 | 0690-Other feedwater problems downstream of feedwater regulating valve (use codes 3401 to 3499 for remainder of feedwater system) | U1-Forced - Immediate | 851-CC GT units
0690 | Other feedwater problems downstream of feedwater regulating valve (use codes 3401 to 3499 for remainder of feedwater system) | HRSG Boiler | HRSG Boiler Piping System | D1 | Forced - Immediate | 2017 | Gas | GG | 852 | CC steam units | SERC | Off-Peak | 6313.8 | 204 | 1 | 1 | 0690-Other feedwater problems downstream of feedwater regulating valve (use codes 3401 to 3499 for remainder of feedwater system) | D1-Forced - Immediate | 852-CC steam units
0690 | Other feedwater problems downstream of feedwater regulating valve (use codes 3401 to 3499 for remainder of feedwater system) | Boiler | Boiler Piping System | U1 | Forced - Immediate | 2017 | Gas | GG | 861 | CoG GT units | WECC | Off-Peak | 15.3333 | 23 | 1 | 1 | 0690-Other feedwater problems downstream of feedwater regulating valve (use codes 3401 to 3499 for remainder of feedwater system) | U1-Forced - Immediate | 861-CoG GT units
0700 | Blowdown system valves A | Boiler | Boiler Piping System | D1 | Forced - Immediate | 2017 | Coal | CC | 100 | Fossil-Steam | RFC | Summer | 118.4 | 118.4 | 1 | 1 | 0700-Blowdown system valves A | D1-Forced - Immediate | 100-Fossil-Steam
0700 | Blowdown system valves A | HRSG Boiler | HRSG Boiler Piping System | SF | Startup Failure | 2017 | Gas | GG | 850 | Combined Cycle Block | WECC | Off-Peak | 38.3333 | 92 | 1 | 1 | 0700-Blowdown system valves A | SF-Startup Failure | 850-Combined Cycle Block
0710 | Blowdown system piping B | Boiler | Boiler Piping System | U1 | Forced - Immediate | 2017 | Coal | CC | 100 | Fossil-Steam | MRO | Winter | 2525.38 | 97.13 | 1 | 1 | 0710-Blowdown system piping B | U1-Forced - Immediate | 100-Fossil-Steam
0710 | Blowdown system piping B | Boiler | Boiler Piping System | U1 | Forced - Immediate | 2017 | Coal | CC | 100 | Fossil-Steam | SERC | Winter | 11610.9997 | 510 | 1 | 1 | 0710-Blowdown system piping B | U1-Forced - Immediate | 100-Fossil-Steam
0710 | Blowdown system piping B | Boiler | Boiler Piping System | U1 | Forced - Immediate | 2017 | Coal | CC | 100 | Fossil-Steam | WECC | Off-Peak | 12306.1331 | 278 | 1 | 1 | 0710-Blowdown system piping B | U1-Forced - Immediate | 100-Fossil-Steam
0710 | Blowdown system piping B | Boiler | Boiler Piping System | U1 | Forced - Immediate | 2017 | Coal | CC | 100 | Fossil-Steam | SERC | Winter | 10632.3663 | 493 | 1 | 1 | 0710-Blowdown system piping B | U1-Forced - Immediate | 100-Fossil-Steam
0710 | Blowdown system piping B | Boiler | Boiler Piping System | D1 | Forced - Immediate | 2017 | Coal | CC | 100 | Fossil-Steam | MRO | Off-Peak | 7909.533 | 476 | 1 | 1 | 0710-Blowdown system piping B | D1-Forced - Immediate | 100-Fossil-Steam
0710 | Blowdown system piping B | Boiler | Boiler Piping System | U1 | Forced - Immediate | 2017 | Gas | GG | 100 | Fossil-Steam | SERC | Off-Peak | 6265.7499 | 213 | 1 | 1 | 0710-Blowdown system piping B | U1-Forced - Immediate | 100-Fossil-Steam
0710 | Blowdown system piping B | Boiler | Boiler Piping System | U3 | Forced - Postponed | 2017 | Coal | CC | 100 | Fossil-Steam | WECC | Off-Peak | 10352.6665 | 530 | 1 | 1 | 0710-Blowdown system piping B | U3-Forced - Postponed | 100-Fossil-Steam
0710 | Blowdown system piping B | Boiler | Boiler Piping System | SF | Startup Failure | 2017 | Coal | CC | 100 | Fossil-Steam | SERC | Summer | 6294.4666 | 263 | 1 | 1 | 0710-Blowdown system piping B | SF-Startup Failure | 100-Fossil-Steam
0710 | Blowdown system piping B | Boiler | Boiler Piping System | SF | Startup Failure | 2017 | Coal | CC | 100 | Fossil-Steam | SERC | Winter | 1657.5 | 510 | 1 | 1 | 0710-Blowdown system piping B | SF-Startup Failure | 100-Fossil-Steam
0710 | Blowdown system piping B | Boiler | Boiler Piping System | U1 | Forced - Immediate | 2017 | Coal | CC | 100 | Fossil-Steam | SERC | Winter | 10675.0832 | 265 | 1 | 1 | 0710-Blowdown system piping B | U1-Forced - Immediate | 100-Fossil-Steam
0710 | Blowdown system piping B | Boiler | Boiler Piping System | D1 | Forced - Immediate | 2017 | Coal | CC | 100 | Fossil-Steam | MRO | Off-Peak | 2083.5 | 463 | 1 | 1 | 0710-Blowdown system piping B | D1-Forced - Immediate | 100-Fossil-Steam
0710 | Blowdown system piping B | Boiler | Boiler Piping System | SF | Startup Failure | 2017 | Coal | CC | 100 | Fossil-Steam | SERC | Summer | 10674 | 593 | 1 | 1 | 0710-Blowdown system piping B | SF-Startup Failure | 100-Fossil-Steam
0710 | Blowdown system piping B | Boiler | Boiler Piping System | U1 | Forced - Immediate | 2017 | Coal | CC | 100 | Fossil-Steam | WECC | Off-Peak | 9594.7666 | 106 | 1 | 1 | 0710-Blowdown system piping B | U1-Forced - Immediate | 100-Fossil-Steam
0710 | Blowdown system piping B | Boiler | Boiler Piping System | U1 | Forced - Immediate | 2017 | Coal | CC | 100 | Fossil-Steam | SERC | Winter | 2056.9998 | 510 | 1 | 1 | 0710-Blowdown system piping B | U1-Forced - Immediate | 100-Fossil-Steam
0710 | Blowdown system piping B | Boiler | Boiler Piping System | D1 | Forced - Immediate | 2017 | Coal | OS | 800 | Miscellaneous | RFC | Summer | 175.5 | 13 | 1 | 1 | 0710-Blowdown system piping B | D1-Forced - Immediate | 800-Miscellaneous
0710 | Blowdown system piping B | HRSG Boiler | HRSG Boiler Piping System | U1 | Forced - Immediate | 2017 | Gas | GG | 850 | Combined Cycle Block | RFC | Off-Peak | 8326.9999 | 165 | 1 | 1 | 0710-Blowdown system piping B | U1-Forced - Immediate | 850-Combined Cycle Block
0710 | Blowdown system piping B | HRSG Boiler | HRSG Boiler Piping System | D1 | Forced - Immediate | 2017 | Waste Heat | WH | 850 | Combined Cycle Block | RFC | Off-Peak | 5298.9999 | 105 | 1 | 1 | 0710-Blowdown system piping B | D1-Forced - Immediate | 850-Combined Cycle Block
0710 | Blowdown system piping B | HRSG Boiler | HRSG Boiler Piping System | D1 | Forced - Immediate | 2017 | Gas | GG | 852 | CC steam units | WECC | Off-Peak | 448 | 112 | 1 | 1 | 0710-Blowdown system piping B | D1-Forced - Immediate | 852-CC steam units
0710 | Blowdown system piping B | HRSG Boiler | HRSG Boiler Piping System | D1 | Forced - Immediate | 2017 | Gas | GG | 852 | CC steam units | TRE | Winter | 557.6 | 123 | 1 | 1 | 0710-Blowdown system piping B | D1-Forced - Immediate | 852-CC steam units
0730 | Other blowdown system problems | Boiler | Boiler Piping System | SF | Startup Failure | 2017 | Coal | CC | 100 | Fossil-Steam | NPCC | Off-Peak | 1650 | 165 | 1 | 1 | 0730-Other blowdown system problems | SF-Startup Failure | 100-Fossil-Steam
0730 | Other blowdown system problems | Boiler | Boiler Piping System | SF | Startup Failure | 2017 | Coal | CC | 100 | Fossil-Steam | MRO | Winter | 5792.4998 | 525 | 1 | 1 | 0730-Other blowdown system problems | SF-Startup Failure | 100-Fossil-Steam
0730 | Other blowdown system problems | Boiler | Boiler Piping System | U1 | Forced - Immediate | 2017 | Coal | CC | 100 | Fossil-Steam | NPCC | Off-Peak | 23760 | 330 | 1 | 1 | 0730-Other blowdown system problems | U1-Forced - Immediate | 100-Fossil-Steam
0730 | Other blowdown system problems | Boiler | Boiler Piping System | D1 | Forced - Immediate | 2017 | Coal | CC | 100 | Fossil-Steam | MRO | Off-Peak | 8134.4914 | 388.9 | 1 | 1 | 0730-Other blowdown system problems | D1-Forced - Immediate | 100-Fossil-Steam
0730 | Other blowdown system problems | Boiler | Boiler Piping System | U1 | Forced - Immediate | 2017 | Coal | CC | 100 | Fossil-Steam | RFC | Off-Peak | 5289.8999 | 198 | 1 | 1 | 0730-Other blowdown system problems | U1-Forced - Immediate | 100-Fossil-Steam
0730 | Other blowdown system problems | HRSG Boiler | HRSG Boiler Piping System | U1 | Forced - Immediate | 2017 | Gas | GG | 850 | Combined Cycle Block | SERC | Summer | 667.5 | 267 | 1 | 1 | 0730-Other blowdown system problems | U1-Forced - Immediate | 850-Combined Cycle Block
0730 | Other blowdown system problems | HRSG Boiler | HRSG Boiler Piping System | D1 | Forced - Immediate | 2017 | Waste Heat | WH | 852 | CC steam units | WECC | Off-Peak | 92.7999 | 139.2 | 1 | 1 | 0730-Other blowdown system problems | D1-Forced - Immediate | 852-CC steam units
0730 | Other blowdown system problems | Boiler | Boiler Piping System | U1 | Forced - Immediate | 2017 | Gas | GG | 861 | CoG GT units | TRE | Off-Peak | 2998.0166 | 101 | 1 | 1 | 0730-Other blowdown system problems | U1-Forced - Immediate | 861-CoG GT units
0730 | Other blowdown system problems | Boiler | Boiler Piping System | D1 | Forced - Immediate | 2017 | Waste Heat | WH | 862 | CoG steam units | TRE | Off-Peak | 1721.6333 | 58 | 1 | 1 | 0730-Other blowdown system problems | D1-Forced - Immediate | 862-CoG steam units
0740 | Boiler recirculation pumps | Boiler | Boiler Piping System | D1 | Forced - Immediate | 2017 | Coal | CC | 100 | Fossil-Steam | MRO | Off-Peak | 1692.4166 | 115 | 1 | 1 | 0740-Boiler recirculation pumps | D1-Forced - Immediate | 100-Fossil-Steam
0740 | Boiler recirculation pumps | Boiler | Boiler Piping System | D1 | Forced - Immediate | 2017 | Coal | CC | 100 | Fossil-Steam | SERC | Winter | 1688.6666 | 40 | 1 | 1 | 0740-Boiler recirculation pumps | D1-Forced - Immediate | 100-Fossil-Steam
0740 | Boiler recirculation pumps | Boiler | Boiler Piping System | D1 | Forced - Immediate | 2017 | Gas | GG | 100 | Fossil-Steam | NPCC | Off-Peak | 203.885 | 370.7 | 1 | 1 | 0740-Boiler recirculation pumps | D1-Forced - Immediate | 100-Fossil-Steam
0740 | Boiler recirculation pumps | Boiler | Boiler Piping System | U1 | Forced - Immediate | 2017 | Gas | GG | 100 | Fossil-Steam | TRE | Summer | 4465.9999 | 420 | 1 | 1 | 0740-Boiler recirculation pumps | U1-Forced - Immediate | 100-Fossil-Steam
0740 | Boiler recirculation pumps | Boiler | Boiler Piping System | D1 | Forced - Immediate | 2017 | Coal | OS | 100 | Fossil-Steam | RFC | Off-Peak | 219.6 | 12.2 | 1 | 1 | 0740-Boiler recirculation pumps | D1-Forced - Immediate | 100-Fossil-Steam
0740 | Boiler recirculation pumps | Boiler | Boiler Piping System | D1 | Forced - Immediate | 2017 | Coal | CC | 100 | Fossil-Steam | TRE | Summer | 3063.5 | 55 | 1 | 1 | 0740-Boiler recirculation pumps | D1-Forced - Immediate | 100-Fossil-Steam
0740 | Boiler recirculation pumps | Boiler | Boiler Piping System | D1 | Forced - Immediate | 2017 | Gas | GG | 100 | Fossil-Steam | SERC | Off-Peak | 551.25 | 35 | 1 | 1 | 0740-Boiler recirculation pumps | D1-Forced - Immediate | 100-Fossil-Steam
0740 | Boiler recirculation pumps | Boiler | Boiler Piping System | SF | Startup Failure | 2017 | Gas | GG | 100 | Fossil-Steam | SERC | Off-Peak | 153.7 | 106 | 1 | 1 | 0740-Boiler recirculation pumps | SF-Startup Failure | 100-Fossil-Steam
0740 | Boiler recirculation pumps | Boiler | Boiler Piping System | SF | Startup Failure | 2017 | Gas | GG | 100 | Fossil-Steam | TRE | Off-Peak | 1182.9997 | 420 | 1 | 1 | 0740-Boiler recirculation pumps | SF-Startup Failure | 100-Fossil-Steam
0740 | Boiler recirculation pumps | Boiler | Boiler Piping System | U3 | Forced - Postponed | 2017 | Coal | LI | 100 | Fossil-Steam | MRO | Winter | 25370.9164 | 427 | 1 | 1 | 0740-Boiler recirculation pumps | U3-Forced - Postponed | 100-Fossil-Steam
0740 | Boiler recirculation pumps | Boiler | Boiler Piping System | D1 | Forced - Immediate | 2017 | Coal | CC | 100 | Fossil-Steam | MRO | Off-Peak | 685.9999 | 120 | 1 | 1 | 0740-Boiler recirculation pumps | D1-Forced - Immediate | 100-Fossil-Steam
0740 | Boiler recirculation pumps | Boiler | Boiler Piping System | D1 | Forced - Immediate | 2017 | Coal | CC | 100 | Fossil-Steam | TRE | Summer | 7196.65 | 93 | 1 | 1 | 0740-Boiler recirculation pumps | D1-Forced - Immediate | 100-Fossil-Steam
0740 | Boiler recirculation pumps | Boiler | Boiler Piping System | D1 | Forced - Immediate | 2017 | Coal | CC | 100 | Fossil-Steam | SERC | Summer | 12000 | 125 | 1 | 1 | 0740-Boiler recirculation pumps | D1-Forced - Immediate | 100-Fossil-Steam
0740 | Boiler recirculation pumps | Boiler | Boiler Piping System | D1 | Forced - Immediate | 2017 | Coal | LI | 100 | Fossil-Steam | MRO | Winter | 14927.0499 | 237 | 1 | 1 | 0740-Boiler recirculation pumps | D1-Forced - Immediate | 100-Fossil-Steam
0740 | Boiler recirculation pumps | Boiler | Boiler Piping System | D1 | Forced - Immediate | 2017 | Gas | GG | 100 | Fossil-Steam | NPCC | Off-Peak | 290.7 | 290.7 | 1 | 1 | 0740-Boiler recirculation pumps | D1-Forced - Immediate | 100-Fossil-Steam
0740 | Boiler recirculation pumps | Boiler | Boiler Piping System | D1 | Forced - Immediate | 2017 | Gas | GG | 100 | Fossil-Steam | NPCC | Winter | 228 | 240 | 1 | 1 | 0740-Boiler recirculation pumps | D1-Forced - Immediate | 100-Fossil-Steam
0740 | Boiler recirculation pumps | Boiler | Boiler Piping System | U1 | Forced - Immediate | 2017 | Coal | CC | 100 | Fossil-Steam | SERC | Summer | 342.3165 | 437 | 1 | 1 | 0740-Boiler recirculation pumps | U1-Forced - Immediate | 100-Fossil-Steam
0740 | Boiler recirculation pumps | Boiler | Boiler Piping System | U1 | Forced - Immediate | 2017 | Gas | GG | 100 | Fossil-Steam | NPCC | Off-Peak | 2653.755 | 570.7 | 1 | 1 | 0740-Boiler recirculation pumps | U1-Forced - Immediate | 100-Fossil-Steam
0740 | Boiler recirculation pumps | Boiler | Boiler Piping System | U3 | Forced - Postponed | 2017 | Gas | GG | 100 | Fossil-Steam | SERC | Summer | 175670.3495 | 699 | 1 | 1 | 0740-Boiler recirculation pumps | U3-Forced - Postponed | 100-Fossil-Steam
0740 | Boiler recirculation pumps | Boiler | Boiler Piping System | D1 | Forced - Immediate | 2017 | Coal | CC | 100 | Fossil-Steam | RFC | Summer | 228.1999 | 84 | 1 | 1 | 0740-Boiler recirculation pumps | D1-Forced - Immediate | 100-Fossil-Steam
0740 | Boiler recirculation pumps | Boiler | Boiler Piping System | D1 | Forced - Immediate | 2017 | Coal | CC | 100 | Fossil-Steam | SERC | Winter | 353.3333 | 40 | 1 | 1 | 0740-Boiler recirculation pumps | D1-Forced - Immediate | 100-Fossil-Steam
0740 | Boiler recirculation pumps | Boiler | Boiler Piping System | D1 | Forced - Immediate | 2017 | Coal | LI | 100 | Fossil-Steam | MRO | Winter | 4832.1999 | 222 | 1 | 1 | 0740-Boiler recirculation pumps | D1-Forced - Immediate | 100-Fossil-Steam
0740 | Boiler recirculation pumps | Boiler | Boiler Piping System | D1 | Forced - Immediate | 2017 | Gas | GG | 100 | Fossil-Steam | SERC | Off-Peak | 190.4 | 51 | 1 | 1 | 0740-Boiler recirculation pumps | D1-Forced - Immediate | 100-Fossil-Steam
0740 | Boiler recirculation pumps | Boiler | Boiler Piping System | D1 | Forced - Immediate | 2017 | Gas | GG | 100 | Fossil-Steam | NPCC | Winter | 7933.3332 | 170 | 1 | 1 | 0740-Boiler recirculation pumps | D1-Forced - Immediate | 100-Fossil-Steam
0740 | Boiler recirculation pumps | Boiler | Boiler Piping System | U1 | Forced - Immediate | 2017 | Coal | CC | 100 | Fossil-Steam | SERC | Summer | 1383.833 | 437 | 1 | 1 | 0740-Boiler recirculation pumps | U1-Forced - Immediate | 100-Fossil-Steam
0740 | Boiler recirculation pumps | Boiler | Boiler Piping System | D1 | Forced - Immediate | 2017 | Coal | CC | 100 | Fossil-Steam | RFC | Winter | 5499.3 | 69 | 1 | 1 | 0740-Boiler recirculation pumps | D1-Forced - Immediate | 100-Fossil-Steam
0740 | Boiler recirculation pumps | Boiler | Boiler Piping System | D1 | Forced - Immediate | 2017 | Gas | GG | 100 | Fossil-Steam | NPCC | Off-Peak | 9455.9999 | 180 | 1 | 1 | 0740-Boiler recirculation pumps | D1-Forced - Immediate | 100-Fossil-Steam
0740 | Boiler recirculation pumps | Boiler | Boiler Piping System | D1 | Forced - Immediate | 2017 | Gas | GG | 100 | Fossil-Steam | NPCC | Winter | 717.4999 | 210 | 1 | 1 | 0740-Boiler recirculation pumps | D1-Forced - Immediate | 100-Fossil-Steam
0740 | Boiler recirculation pumps | Boiler | Boiler Piping System | U1 | Forced - Immediate | 2017 | Coal | CC | 100 | Fossil-Steam | SERC | Summer | 422.433 | 437 | 1 | 1 | 0740-Boiler recirculation pumps | U1-Forced - Immediate | 100-Fossil-Steam
0740 | Boiler recirculation pumps | Boiler | Boiler Piping System | U3 | Forced - Postponed | 2017 | Coal | LI | 100 | Fossil-Steam | MRO | Winter | 34594.1164 | 427 | 1 | 1 | 0740-Boiler recirculation pumps | U3-Forced - Postponed | 100-Fossil-Steam
0740 | Boiler recirculation pumps | Boiler | Boiler Piping System | U3 | Forced - Postponed | 2017 | Gas | GG | 100 | Fossil-Steam | SERC | Off-Peak | 15733.5832 | 523 | 1 | 1 | 0740-Boiler recirculation pumps | U3-Forced - Postponed | 100-Fossil-Steam
0740 | Boiler recirculation pumps | Boiler | Boiler Piping System | D1 | Forced - Immediate | 2017 | Coal | CC | 100 | Fossil-Steam | RFC | Off-Peak | 494.5 | 69 | 1 | 1 | 0740-Boiler recirculation pumps | D1-Forced - Immediate | 100-Fossil-Steam
0740 | Boiler recirculation pumps | Boiler | Boiler Piping System | D1 | Forced - Immediate | 2017 | Coal | CC | 100 | Fossil-Steam | SERC | Summer | 15750 | 125 | 1 | 1 | 0740-Boiler recirculation pumps | D1-Forced - Immediate | 100-Fossil-Steam
0740 | Boiler recirculation pumps | Boiler | Boiler Piping System | D1 | Forced - Immediate | 2017 | Coal | LI | 100 | Fossil-Steam | MRO | Summer | 159.3 | 27 | 1 | 1 | 0740-Boiler recirculation pumps | D1-Forced - Immediate | 100-Fossil-Steam
0740 | Boiler recirculation pumps | Boiler | Boiler Piping System | D1 | Forced - Immediate | 2017 | Gas | GG | 100 | Fossil-Steam | NPCC | Winter | 5541.8499 | 183 | 1 | 1 | 0740-Boiler recirculation pumps | D1-Forced - Immediate | 100-Fossil-Steam
0740 | Boiler recirculation pumps | Boiler | Boiler Piping System | SF | Startup Failure | 2017 | Gas | GG | 810 | Multi-boiler/Multi-turbine | RFC | Summer | 7312.433 | 518 | 1 | 1 | 0740-Boiler recirculation pumps | SF-Startup Failure | 810-Multi-boiler/Multi-turbine
0740 | Boiler recirculation pumps | HRSG Boiler | HRSG Boiler Piping System | U1 | Forced - Immediate | 2017 | Gas | GG | 850 | Combined Cycle Block | WECC | Winter | 2541.7333 | 88 | 1 | 1 | 0740-Boiler recirculation pumps | U1-Forced - Immediate | 850-Combined Cycle Block
0740 | Boiler recirculation pumps | HRSG Boiler | HRSG Boiler Piping System | U1 | Forced - Immediate | 2017 | Gas | GG | 851 | CC GT units | WECC | Summer | 904.4 | 57 | 1 | 1 | 0740-Boiler recirculation pumps | U1-Forced - Immediate | 851-CC GT units
0740 | Boiler recirculation pumps | HRSG Boiler | HRSG Boiler Piping System | U1 | Forced - Immediate | 2017 | Gas | GG | 851 | CC GT units | WECC | Summer | 895.85 | 57 | 1 | 1 | 0740-Boiler recirculation pumps | U1-Forced - Immediate | 851-CC GT units
0741 | Boiler recirculation pumps - motors | Boiler | Boiler Piping System | D1 | Forced - Immediate | 2017 | Coal | CC | 100 | Fossil-Steam | SERC | Off-Peak | 18052.7 | 167 | 1 | 1 | 0741-Boiler recirculation pumps - motors | D1-Forced - Immediate | 100-Fossil-Steam
0741 | Boiler recirculation pumps - motors | Boiler | Boiler Piping System | D1 | Forced - Immediate | 2017 | Coal | CC | 100 | Fossil-Steam | TRE | Summer | 6131.05 | 51 | 1 | 1 | 0741-Boiler recirculation pumps - motors | D1-Forced - Immediate | 100-Fossil-Steam
0741 | Boiler recirculation pumps - motors | Boiler | Boiler Piping System | D1 | Forced - Immediate | 2017 | Coal | CC | 100 | Fossil-Steam | WECC | Winter | 33.9166 | 55 | 1 | 1 | 0741-Boiler recirculation pumps - motors | D1-Forced - Immediate | 100-Fossil-Steam
0741 | Boiler recirculation pumps - motors | Boiler | Boiler Piping System | D1 | Forced - Immediate | 2017 | Coal | CC | 100 | Fossil-Steam | WECC | Winter | 98 | 49 | 1 | 1 | 0741-Boiler recirculation pumps - motors | D1-Forced - Immediate | 100-Fossil-Steam
0741 | Boiler recirculation pumps - motors | Boiler | Boiler Piping System | D1 | Forced - Immediate | 2017 | Coal | CC | 100 | Fossil-Steam | WECC | Winter | 192.5 | 55 | 1 | 1 | 0741-Boiler recirculation pumps - motors | D1-Forced - Immediate | 100-Fossil-Steam
0741 | Boiler recirculation pumps - motors | Boiler | Boiler Piping System | D1 | Forced - Immediate | 2017 | Coal | CC | 100 | Fossil-Steam | MRO | Winter | 1513.0833 | 67 | 1 | 1 | 0741-Boiler recirculation pumps - motors | D1-Forced - Immediate | 100-Fossil-Steam
0741 | Boiler recirculation pumps - motors | Boiler | Boiler Piping System | U1 | Forced - Immediate | 2017 | Coal | CC | 100 | Fossil-Steam | SERC | Summer | 729.3 | 442 | 1 | 1 | 0741-Boiler recirculation pumps - motors | U1-Forced - Immediate | 100-Fossil-Steam
0741 | Boiler recirculation pumps - motors | Boiler | Boiler Piping System | D1 | Forced - Immediate | 2017 | Coal | CC | 100 | Fossil-Steam | MRO | Summer | 2146.6666 | 92 | 1 | 1 | 0741-Boiler recirculation pumps - motors | D1-Forced - Immediate | 100-Fossil-Steam
0741 | Boiler recirculation pumps - motors | Boiler | Boiler Piping System | D1 | Forced - Immediate | 2017 | Coal | CC | 100 | Fossil-Steam | RFC | Summer | 3158.64 | 14.4 | 1 | 1 | 0741-Boiler recirculation pumps - motors | D1-Forced - Immediate | 100-Fossil-Steam
0741 | Boiler recirculation pumps - motors | Boiler | Boiler Piping System | D1 | Forced - Immediate | 2017 | Oil | OO | 100 | Fossil-Steam | NPCC | Winter | 278.3333 | 50 | 1 | 1 | 0741-Boiler recirculation pumps - motors | D1-Forced - Immediate | 100-Fossil-Steam
0741 | Boiler recirculation pumps - motors | Boiler | Boiler Piping System | D1 | Forced - Immediate | 2017 | Coal | CC | 100 | Fossil-Steam | MRO | Summer | 2192.6666 | 92 | 1 | 1 | 0741-Boiler recirculation pumps - motors | D1-Forced - Immediate | 100-Fossil-Steam
0741 | Boiler recirculation pumps - motors | Boiler | Boiler Piping System | D1 | Forced - Immediate | 2017 | Coal | CC | 100 | Fossil-Steam | TRE | Summer | 7862.1666 | 70 | 1 | 1 | 0741-Boiler recirculation pumps - motors | D1-Forced - Immediate | 100-Fossil-Steam
0741 | Boiler recirculation pumps - motors | Boiler | Boiler Piping System | D1 | Forced - Immediate | 2017 | Coal | CC | 100 | Fossil-Steam | WECC | Off-Peak | 617.5 | 38 | 1 | 1 | 0741-Boiler recirculation pumps - motors | D1-Forced - Immediate | 100-Fossil-Steam
0741 | Boiler recirculation pumps - motors | Boiler | Boiler Piping System | D1 | Forced - Immediate | 2017 | Coal | CC | 100 | Fossil-Steam | TRE | Summer | 14119.4666 | 61 | 1 | 1 | 0741-Boiler recirculation pumps - motors | D1-Forced - Immediate | 100-Fossil-Steam
0741 | Boiler recirculation pumps - motors | Boiler | Boiler Piping System | D1 | Forced - Immediate | 2017 | Coal | CC | 100 | Fossil-Steam | WECC | Winter | 1716 | 52 | 1 | 1 | 0741-Boiler recirculation pumps - motors | D1-Forced - Immediate | 100-Fossil-Steam
0741 | Boiler recirculation pumps - motors | Boiler | Boiler Piping System | D1 | Forced - Immediate | 2017 | Gas | GG | 100 | Fossil-Steam | SERC | Off-Peak | 35154.9 | 67 | 1 | 1 | 0741-Boiler recirculation pumps - motors | D1-Forced - Immediate | 100-Fossil-Steam
0741 | Boiler recirculation pumps - motors | Boiler | Boiler Piping System | D1 | Forced - Immediate | 2017 | Coal | CC | 100 | Fossil-Steam | SERC | Off-Peak | 78.5 | 10 | 1 | 1 | 0741-Boiler recirculation pumps - motors | D1-Forced - Immediate | 100-Fossil-Steam
0741 | Boiler recirculation pumps - motors | Boiler | Boiler Piping System | D1 | Forced - Immediate | 2017 | Coal | CC | 100 | Fossil-Steam | WECC | Winter | 1147.5 | 51 | 1 | 1 | 0741-Boiler recirculation pumps - motors | D1-Forced - Immediate | 100-Fossil-Steam
0741 | Boiler recirculation pumps - motors | Boiler | Boiler Piping System | D1 | Forced - Immediate | 2017 | Coal | CC | 100 | Fossil-Steam | MRO | Winter | 11712.75 | 97 | 1 | 1 | 0741-Boiler recirculation pumps - motors | D1-Forced - Immediate | 100-Fossil-Steam
0741 | Boiler recirculation pumps - motors | Boiler | Boiler Piping System | SF | Startup Failure | 2017 | Coal | CC | 100 | Fossil-Steam | SERC | Summer | 8613.933 | 808.82 | 1 | 1 | 0741-Boiler recirculation pumps - motors | SF-Startup Failure | 100-Fossil-Steam
0741 | Boiler recirculation pumps - motors | Boiler | Boiler Piping System | D1 | Forced - Immediate | 2017 | Gas | GG | 100 | Fossil-Steam | SERC | Off-Peak | 276.45 | 97 | 1 | 1 | 0741-Boiler recirculation pumps - motors | D1-Forced - Immediate | 100-Fossil-Steam
0741 | Boiler recirculation pumps - motors | Boiler | Boiler Piping System | D1 | Forced - Immediate | 2017 | Coal | CC | 100 | Fossil-Steam | TRE | Winter | 740 | 80 | 1 | 1 | 0741-Boiler recirculation pumps - motors | D1-Forced - Immediate | 100-Fossil-Steam
0741 | Boiler recirculation pumps - motors | Boiler | Boiler Piping System | D1 | Forced - Immediate | 2017 | Coal | CC | 100 | Fossil-Steam | WECC | Winter | 1540 | 55 | 1 | 1 | 0741-Boiler recirculation pumps - motors | D1-Forced - Immediate | 100-Fossil-Steam
0741 | Boiler recirculation pumps - motors | Boiler | Boiler Piping System | D1 | Forced - Immediate | 2017 | Coal | CC | 100 | Fossil-Steam | MRO | Winter | 142478.45 | 97 | 1 | 1 | 0741-Boiler recirculation pumps - motors | D1-Forced - Immediate | 100-Fossil-Steam
0741 | Boiler recirculation pumps - motors | Boiler | Boiler Piping System | U1 | Forced - Immediate | 2017 | Coal | CC | 100 | Fossil-Steam | SERC | Summer | 14622.8332 | 442 | 1 | 1 | 0741-Boiler recirculation pumps - motors | U1-Forced - Immediate | 100-Fossil-Steam
0741 | Boiler recirculation pumps - motors | Boiler | Boiler Piping System | U2 | Forced - Delayed | 2017 | Coal | CC | 100 | Fossil-Steam | SERC | Off-Peak | 43953.3331 | 380 | 1 | 1 | 0741-Boiler recirculation pumps - motors | U2-Forced - Delayed | 100-Fossil-Steam
0741 | Boiler recirculation pumps - motors | Boiler | Boiler Piping System | D1 | Forced - Immediate | 2017 | Coal | OS | 800 | Miscellaneous | RFC | Off-Peak | 10.6167 | 13 | 1 | 1 | 0741-Boiler recirculation pumps - motors | D1-Forced - Immediate | 800-Miscellaneous
0741 | Boiler recirculation pumps - motors | Boiler | Boiler Piping System | D1 | Forced - Immediate | 2017 | Gas | GG | 810 | Multi-boiler/Multi-turbine | RFC | Summer | 3425.75 | 193 | 1 | 1 | 0741-Boiler recirculation pumps - motors | D1-Forced - Immediate | 810-Multi-boiler/Multi-turbine
0741 | Boiler recirculation pumps - motors | Boiler | Boiler Piping System | D1 | Forced - Immediate | 2017 | Gas | GG | 810 | Multi-boiler/Multi-turbine | RFC | Summer | 8644.5 | 113 | 1 | 1 | 0741-Boiler recirculation pumps - motors | D1-Forced - Immediate | 810-Multi-boiler/Multi-turbine
0741 | Boiler recirculation pumps - motors | Boiler | Boiler Piping System | D1 | Forced - Immediate | 2017 | Gas | GG | 810 | Multi-boiler/Multi-turbine | RFC | Summer | 9067.3332 | 268 | 1 | 1 | 0741-Boiler recirculation pumps - motors | D1-Forced - Immediate | 810-Multi-boiler/Multi-turbine
0741 | Boiler recirculation pumps - motors | HRSG Boiler | HRSG Boiler Piping System | D1 | Forced - Immediate | 2017 | Gas | GG | 852 | CC steam units | TRE | Off-Peak | 1921.5 | 90 | 1 | 1 | 0741-Boiler recirculation pumps - motors | D1-Forced - Immediate | 852-CC steam units
0741 | Boiler recirculation pumps - motors | Boiler | Boiler Piping System | U1 | Forced - Immediate | 2017 | Gas | GG | 861 | CoG GT units | SERC | Winter | 161.6666 | 100 | 1 | 1 | 0741-Boiler recirculation pumps - motors | U1-Forced - Immediate | 861-CoG GT units
0742 | Boiler recirculation pumps - motors - cooling system | Boiler | Boiler Piping System | D1 | Forced - Immediate | 2017 | Coal | CC | 100 | Fossil-Steam | RFC | Off-Peak | 831.6 | 84 | 1 | 1 | 0742-Boiler recirculation pumps - motors - cooling system | D1-Forced - Immediate | 100-Fossil-Steam
0742 | Boiler recirculation pumps - motors - cooling system | Boiler | Boiler Piping System | D1 | Forced - Immediate | 2017 | Coal | CC | 100 | Fossil-Steam | MRO | Summer | 12734.3332 | 230 | 1 | 1 | 0742-Boiler recirculation pumps - motors - cooling system | D1-Forced - Immediate | 100-Fossil-Steam
0742 | Boiler recirculation pumps - motors - cooling system | Boiler | Boiler Piping System | D1 | Forced - Immediate | 2017 | Coal | CC | 100 | Fossil-Steam | MRO | Summer | 2020.1666 | 230 | 1 | 1 | 0742-Boiler recirculation pumps - motors - cooling system | D1-Forced - Immediate | 100-Fossil-Steam
0742 | Boiler recirculation pumps - motors - cooling system | Boiler | Boiler Piping System | D1 | Forced - Immediate | 2017 | Coal | CC | 100 | Fossil-Steam | MRO | Summer | 2756.25 | 245 | 1 | 1 | 0742-Boiler recirculation pumps - motors - cooling system | D1-Forced - Immediate | 100-Fossil-Steam
0742 | Boiler recirculation pumps - motors - cooling system | Boiler | Boiler Piping System | D1 | Forced - Immediate | 2017 | Coal | CC | 100 | Fossil-Steam | TRE | Off-Peak | 5978.5998 | 501 | 1 | 1 | 0742-Boiler recirculation pumps - motors - cooling system | D1-Forced - Immediate | 100-Fossil-Steam
0742 | Boiler recirculation pumps - motors - cooling system | Boiler | Boiler Piping System | D1 | Forced - Immediate | 2017 | Coal | CC | 100 | Fossil-Steam | TRE | Off-Peak | 3108.2999 | 117 | 1 | 1 | 0742-Boiler recirculation pumps - motors - cooling system | D1-Forced - Immediate | 100-Fossil-Steam
0742 | Boiler recirculation pumps - motors - cooling system | Boiler | Boiler Piping System | D1 | Forced - Immediate | 2017 | Coal | CC | 100 | Fossil-Steam | MRO | Winter | 179.85 | 33 | 1 | 1 | 0742-Boiler recirculation pumps - motors - cooling system | D1-Forced - Immediate | 100-Fossil-Steam
0750 | Boiler recirculation piping including downcomers | Boiler | Boiler Piping System | U1 | Forced - Immediate | 2017 | Coal | CC | 100 | Fossil-Steam | MRO | Off-Peak | 1413.1666 | 61 | 1 | 1 | 0750-Boiler recirculation piping including downcomers | U1-Forced - Immediate | 100-Fossil-Steam
0750 | Boiler recirculation piping including downcomers | Boiler | Boiler Piping System | U1 | Forced - Immediate | 2017 | Gas | GG | 100 | Fossil-Steam | SERC | Off-Peak | 634697.9666 | 106 | 1 | 1 | 0750-Boiler recirculation piping including downcomers | U1-Forced - Immediate | 100-Fossil-Steam
0750 | Boiler recirculation piping including downcomers | Boiler | Boiler Piping System | U2 | Forced - Delayed | 2017 | Coal | CC | 100 | Fossil-Steam | MRO | Off-Peak | 21158.3333 | 100 | 1 | 1 | 0750-Boiler recirculation piping including downcomers | U2-Forced - Delayed | 100-Fossil-Steam
0750 | Boiler recirculation piping including downcomers | Boiler | Boiler Piping System | U2 | Forced - Delayed | 2017 | Coal | CC | 100 | Fossil-Steam | SERC | Summer | 4903.8999 | 174 | 1 | 1 | 0750-Boiler recirculation piping including downcomers | U2-Forced - Delayed | 100-Fossil-Steam
0750 | Boiler recirculation piping including downcomers | Boiler | Boiler Piping System | U3 | Forced - Postponed | 2017 | Coal | CC | 100 | Fossil-Steam | MRO | Winter | 34827.3329 | 680 | 1 | 1 | 0750-Boiler recirculation piping including downcomers | U3-Forced - Postponed | 100-Fossil-Steam
0750 | Boiler recirculation piping including downcomers | Boiler | Boiler Piping System | U2 | Forced - Delayed | 2017 | Gas | GG | 100 | Fossil-Steam | MRO | Summer | 17273.3333 | 25 | 1 | 1 | 0750-Boiler recirculation piping including downcomers | U2-Forced - Delayed | 100-Fossil-Steam
0750 | Boiler recirculation piping including downcomers | HRSG Boiler | HRSG Boiler Piping System | D1 | Forced - Immediate | 2017 | Gas | GG | 850 | Combined Cycle Block | RFC | Off-Peak | 3810.4165 | 295 | 1 | 1 | 0750-Boiler recirculation piping including downcomers | D1-Forced - Immediate | 850-Combined Cycle Block
0760 | Boiler recirculation valves | Boiler | Boiler Piping System | U1 | Forced - Immediate | 2017 | Coal | CC | 100 | Fossil-Steam | MRO | Summer | 12978 | 515 | 1 | 1 | 0760-Boiler recirculation valves | U1-Forced - Immediate | 100-Fossil-Steam
0760 | Boiler recirculation valves | Boiler | Boiler Piping System | U1 | Forced - Immediate | 2017 | Coal | CC | 100 | Fossil-Steam | WECC | Winter | 2824.9995 | 750 | 1 | 1 | 0760-Boiler recirculation valves | U1-Forced - Immediate | 100-Fossil-Steam
0760 | Boiler recirculation valves | Boiler | Boiler Piping System | D1 | Forced - Immediate | 2017 | Gas | GG | 100 | Fossil-Steam | TRE | Summer | 2738.3332 | 310 | 1 | 1 | 0760-Boiler recirculation valves | D1-Forced - Immediate | 100-Fossil-Steam
0760 | Boiler recirculation valves | Boiler | Boiler Piping System | U1 | Forced - Immediate | 2017 | Coal | CC | 100 | Fossil-Steam | RFC | Off-Peak | 18558.333 | 500 | 1 | 1 | 0760-Boiler recirculation valves | U1-Forced - Immediate | 100-Fossil-Steam
0760 | Boiler recirculation valves | Boiler | Boiler Piping System | U1 | Forced - Immediate | 2017 | Coal | CC | 100 | Fossil-Steam | WECC | Off-Peak | 30779.5832 | 427 | 1 | 1 | 0760-Boiler recirculation valves | U1-Forced - Immediate | 100-Fossil-Steam
0760 | Boiler recirculation valves | Boiler | Boiler Piping System | U1 | Forced - Immediate | 2017 | Gas | GG | 100 | Fossil-Steam | TRE | Off-Peak | 13468.8 | 552 | 1 | 1 | 0760-Boiler recirculation valves | U1-Forced - Immediate | 100-Fossil-Steam
0760 | Boiler recirculation valves | Boiler | Boiler Piping System | D1 | Forced - Immediate | 2017 | Coal | CC | 100 | Fossil-Steam | MRO | Summer | 456 | 60 | 1 | 1 | 0760-Boiler recirculation valves | D1-Forced - Immediate | 100-Fossil-Steam
0760 | Boiler recirculation valves | Boiler | Boiler Piping System | U2 | Forced - Delayed | 2017 | Coal | CC | 100 | Fossil-Steam | SERC | Summer | 14114.1 | 658 | 1 | 1 | 0760-Boiler recirculation valves | U2-Forced - Delayed | 100-Fossil-Steam
0760 | Boiler recirculation valves | Boiler | Boiler Piping System | U2 | Forced - Delayed | 2017 | Gas | GG | 100 | Fossil-Steam | TRE | Summer | 3735.1996 | 552 | 1 | 1 | 0760-Boiler recirculation valves | U2-Forced - Delayed | 100-Fossil-Steam
0760 | Boiler recirculation valves | Boiler | Boiler Piping System | U2 | Forced - Delayed | 2017 | Gas | GG | 100 | Fossil-Steam | TRE | Summer | 24987.1996 | 552 | 1 | 1 | 0760-Boiler recirculation valves | U2-Forced - Delayed | 100-Fossil-Steam
0760 | Boiler recirculation valves | Boiler | Boiler Piping System | D1 | Forced - Immediate | 2017 | Gas | GG | 100 | Fossil-Steam | SERC | Summer | 139009 | 289 | 1 | 1 | 0760-Boiler recirculation valves | D1-Forced - Immediate | 100-Fossil-Steam
0760 | Boiler recirculation valves | Boiler | Boiler Piping System | U1 | Forced - Immediate | 2017 | Gas | GG | 100 | Fossil-Steam | TRE | Off-Peak | 138 | 552 | 1 | 1 | 0760-Boiler recirculation valves | U1-Forced - Immediate | 100-Fossil-Steam
0760 | Boiler recirculation valves | Boiler | Boiler Piping System | U1 | Forced - Immediate | 2017 | Gas | GG | 100 | Fossil-Steam | TRE | Summer | 29062.8 | 552 | 1 | 1 | 0760-Boiler recirculation valves | U1-Forced - Immediate | 100-Fossil-Steam
0760 | Boiler recirculation valves | Boiler | Boiler Piping System | U1 | Forced - Immediate | 2017 | Gas | GG | 100 | Fossil-Steam | TRE | Off-Peak | 4480.3996 | 552 | 1 | 1 | 0760-Boiler recirculation valves | U1-Forced - Immediate | 100-Fossil-Steam
0760 | Boiler recirculation valves | Boiler | Boiler Piping System | U1 | Forced - Immediate | 2017 | Gas | GG | 100 | Fossil-Steam | TRE | Summer | 349.5998 | 552 | 1 | 1 | 0760-Boiler recirculation valves | U1-Forced - Immediate | 100-Fossil-Steam
0760 | Boiler recirculation valves | Boiler | Boiler Piping System | U1 | Forced - Immediate | 2017 | Gas | GG | 100 | Fossil-Steam | TRE | Summer | 4517.1998 | 552 | 1 | 1 | 0760-Boiler recirculation valves | U1-Forced - Immediate | 100-Fossil-Steam
0760 | Boiler recirculation valves | Boiler | Boiler Piping System | U1 | Forced - Immediate | 2017 | Gas | GG | 100 | Fossil-Steam | TRE | Summer | 6393.9998 | 552 | 1 | 1 | 0760-Boiler recirculation valves | U1-Forced - Immediate | 100-Fossil-Steam
0760 | Boiler recirculation valves | Boiler | Boiler Piping System | D1 | Forced - Immediate | 2017 | Coal | CC | 100 | Fossil-Steam | SERC | Summer | 357.5 | 13 | 1 | 1 | 0760-Boiler recirculation valves | D1-Forced - Immediate | 100-Fossil-Steam
0760 | Boiler recirculation valves | Boiler | Boiler Piping System | D1 | Forced - Immediate | 2017 | Coal | CC | 100 | Fossil-Steam | SERC | Summer | 1350 | 60 | 1 | 1 | 0760-Boiler recirculation valves | D1-Forced - Immediate | 100-Fossil-Steam
0760 | Boiler recirculation valves | Boiler | Boiler Piping System | U1 | Forced - Immediate | 2017 | Gas | GG | 100 | Fossil-Steam | TRE | Off-Peak | 3422.4 | 552 | 1 | 1 | 0760-Boiler recirculation valves | U1-Forced - Immediate | 100-Fossil-Steam
0760 | Boiler recirculation valves | Boiler | Boiler Piping System | D1 | Forced - Immediate | 2017 | Gas | GG | 100 | Fossil-Steam | TRE | Summer | 5011.0666 | 104 | 1 | 1 | 0760-Boiler recirculation valves | D1-Forced - Immediate | 100-Fossil-Steam
0760 | Boiler recirculation valves | HRSG Boiler | HRSG Boiler Piping System | D1 | Forced - Immediate | 2017 | Gas | GG | 851 | CC GT units | TRE | Off-Peak | 126.7 | 181 | 1 | 1 | 0760-Boiler recirculation valves | D1-Forced - Immediate | 851-CC GT units
0760 | Boiler recirculation valves | HRSG Boiler | HRSG Boiler Piping System | U1 | Forced - Immediate | 2017 | Gas | GG | 851 | CC GT units | MRO | Winter | 253.6499 | 171 | 1 | 1 | 0760-Boiler recirculation valves | U1-Forced - Immediate | 851-CC GT units
0760 | Boiler recirculation valves | HRSG Boiler | HRSG Boiler Piping System | D1 | Forced - Immediate | 2017 | Gas | GG | 852 | CC steam units | MRO | Winter | 115.7 | 78 | 1 | 1 | 0760-Boiler recirculation valves | D1-Forced - Immediate | 852-CC steam units
0770 | Other boiler recirculation problems | Boiler | Boiler Piping System | U1 | Forced - Immediate | 2017 | Gas | GG | 100 | Fossil-Steam | SERC | Off-Peak | 2382.0499 | 213 | 1 | 1 | 0770-Other boiler recirculation problems | U1-Forced - Immediate | 100-Fossil-Steam
0770 | Other boiler recirculation problems | Boiler | Boiler Piping System | U1 | Forced - Immediate | 2017 | Coal | CC | 100 | Fossil-Steam | SERC | Off-Peak | 360 | 300 | 1 | 1 | 0770-Other boiler recirculation problems | U1-Forced - Immediate | 100-Fossil-Steam
0770 | Other boiler recirculation problems | Boiler | Boiler Piping System | U1 | Forced - Immediate | 2017 | Coal | CC | 100 | Fossil-Steam | WECC | Winter | 1200 | 750 | 1 | 1 | 0770-Other boiler recirculation problems | U1-Forced - Immediate | 100-Fossil-Steam
0770 | Other boiler recirculation problems | Boiler | Boiler Piping System | SF | Startup Failure | 2017 | Coal | CC | 100 | Fossil-Steam | RFC | Winter | 52 | 260 | 1 | 1 | 0770-Other boiler recirculation problems | SF-Startup Failure | 100-Fossil-Steam
0770 | Other boiler recirculation problems | Boiler | Boiler Piping System | U1 | Forced - Immediate | 2017 | Coal | CC | 100 | Fossil-Steam | WECC | Summer | 5012.4997 | 750 | 1 | 1 | 0770-Other boiler recirculation problems | U1-Forced - Immediate | 100-Fossil-Steam
0770 | Other boiler recirculation problems | Boiler | Boiler Piping System | U1 | Forced - Immediate | 2017 | Coal | CC | 100 | Fossil-Steam | WECC | Summer | 662.4997 | 750 | 1 | 1 | 0770-Other boiler recirculation problems | U1-Forced - Immediate | 100-Fossil-Steam
0770 | Other boiler recirculation problems | Boiler | Boiler Piping System | U1 | Forced - Immediate | 2017 | Coal | CC | 100 | Fossil-Steam | WECC | Summer | 2025 | 750 | 1 | 1 | 0770-Other boiler recirculation problems | U1-Forced - Immediate | 100-Fossil-Steam
0770 | Other boiler recirculation problems | Boiler | Boiler Piping System | U1 | Forced - Immediate | 2017 | Gas | GG | 100 | Fossil-Steam | SERC | Winter | 2950.05 | 213 | 1 | 1 | 0770-Other boiler recirculation problems | U1-Forced - Immediate | 100-Fossil-Steam
0770 | Other boiler recirculation problems | Boiler | Boiler Piping System | D2 | Forced - Delayed | 2017 | Other | BM | 800 | Miscellaneous | WECC | Off-Peak | 29.0783 | 23.9 | 1 | 1 | 0770-Other boiler recirculation problems | D2-Forced - Delayed | 800-Miscellaneous
0770 | Other boiler recirculation problems | Boiler | Boiler Piping System | D1 | Forced - Immediate | 2017 | Coal | OS | 800 | Miscellaneous | RFC | Summer | 838.5 | 13 | 1 | 1 | 0770-Other boiler recirculation problems | D1-Forced - Immediate | 800-Miscellaneous
0770 | Other boiler recirculation problems | Boiler | Boiler Piping System | D1 | Forced - Immediate | 2017 | Coal | OS | 800 | Miscellaneous | RFC | Off-Peak | 163.15 | 13 | 1 | 1 | 0770-Other boiler recirculation problems | D1-Forced - Immediate | 800-Miscellaneous
0770 | Other boiler recirculation problems | Boiler | Boiler Piping System | D1 | Forced - Immediate | 2017 | Coal | OS | 800 | Miscellaneous | RFC | Summer | 9.75 | 13 | 1 | 1 | 0770-Other boiler recirculation problems | D1-Forced - Immediate | 800-Miscellaneous
0770 | Other boiler recirculation problems | Boiler | Boiler Piping System | D1 | Forced - Immediate | 2017 | Coal | OS | 800 | Miscellaneous | RFC | Summer | 78 | 13 | 1 | 1 | 0770-Other boiler recirculation problems | D1-Forced - Immediate | 800-Miscellaneous
0770 | Other boiler recirculation problems | Boiler | Boiler Piping System | D1 | Forced - Immediate | 2017 | Other | BM | 800 | Miscellaneous | WECC | Summer | 222.7667 | 20.5 | 1 | 1 | 0770-Other boiler recirculation problems | D1-Forced - Immediate | 800-Miscellaneous
0770 | Other boiler recirculation problems | Boiler | Boiler Piping System | D2 | Forced - Delayed | 2017 | Other | BM | 800 | Miscellaneous | WECC | Off-Peak | 250.92 | 24.6 | 1 | 1 | 0770-Other boiler recirculation problems | D2-Forced - Delayed | 800-Miscellaneous
0770 | Other boiler recirculation problems | Boiler | Boiler Piping System | D1 | Forced - Immediate | 2017 | Coal | OS | 800 | Miscellaneous | RFC | Winter | 36.4 | 13 | 1 | 1 | 0770-Other boiler recirculation problems | D1-Forced - Immediate | 800-Miscellaneous
0770 | Other boiler recirculation problems | Boiler | Boiler Piping System | U2 | Forced - Delayed | 2017 | Other | BM | 800 | Miscellaneous | WECC | Off-Peak | 584.68 | 31.1 | 1 | 1 | 0770-Other boiler recirculation problems | U2-Forced - Delayed | 800-Miscellaneous
0770 | Other boiler recirculation problems | Boiler | Boiler Piping System | D1 | Forced - Immediate | 2017 | Coal | OS | 800 | Miscellaneous | RFC | Off-Peak | 95.3333 | 13 | 1 | 1 | 0770-Other boiler recirculation problems | D1-Forced - Immediate | 800-Miscellaneous
0770 | Other boiler recirculation problems | Boiler | Boiler Piping System | D1 | Forced - Immediate | 2017 | Coal | OS | 800 | Miscellaneous | RFC | Off-Peak | 312 | 13 | 1 | 1 | 0770-Other boiler recirculation problems | D1-Forced - Immediate | 800-Miscellaneous
0770 | Other boiler recirculation problems | Boiler | Boiler Piping System | D1 | Forced - Immediate | 2017 | Coal | OS | 800 | Miscellaneous | RFC | Summer | 208 | 13 | 1 | 1 | 0770-Other boiler recirculation problems | D1-Forced - Immediate | 800-Miscellaneous
0770 | Other boiler recirculation problems | Boiler | Boiler Piping System | D1 | Forced - Immediate | 2017 | Coal | OS | 800 | Miscellaneous | RFC | Winter | 45.5 | 13 | 1 | 1 | 0770-Other boiler recirculation problems | D1-Forced - Immediate | 800-Miscellaneous
0770 | Other boiler recirculation problems | Boiler | Boiler Piping System | D2 | Forced - Delayed | 2017 | Coal | OS | 800 | Miscellaneous | RFC | Off-Peak | 97.5 | 26 | 1 | 1 | 0770-Other boiler recirculation problems | D2-Forced - Delayed | 800-Miscellaneous
0775 | Economizer piping | Boiler | Boiler Piping System | U1 | Forced - Immediate | 2017 | Coal | CC | 100 | Fossil-Steam | WECC | Summer | 19559.5829 | 575 | 1 | 1 | 0775-Economizer piping | U1-Forced - Immediate | 100-Fossil-Steam
0775 | Economizer piping | Boiler | Boiler Piping System | U1 | Forced - Immediate | 2017 | Coal | CC | 100 | Fossil-Steam | SERC | Off-Peak | 4550.8332 | 254 | 1 | 1 | 0775-Economizer piping | U1-Forced - Immediate | 100-Fossil-Steam
0775 | Economizer piping | Boiler | Boiler Piping System | U1 | Forced - Immediate | 2017 | Coal | LI | 100 | Fossil-Steam | TRE | Summer | 34239.9165 | 395 | 1 | 1 | 0775-Economizer piping | U1-Forced - Immediate | 100-Fossil-Steam
0775 | Economizer piping | Boiler | Boiler Piping System | U1 | Forced - Immediate | 2017 | Coal | CC | 100 | Fossil-Steam | WECC | Off-Peak | 1241.9666 | 106 | 1 | 1 | 0775-Economizer piping | U1-Forced - Immediate | 100-Fossil-Steam
0775 | Economizer piping | Boiler | Boiler Piping System | U1 | Forced - Immediate | 2017 | Coal | CC | 100 | Fossil-Steam | WECC | Summer | 15427.4999 | 450 | 1 | 1 | 0775-Economizer piping | U1-Forced - Immediate | 100-Fossil-Steam
0775 | Economizer piping | Boiler | Boiler Piping System | U2 | Forced - Delayed | 2017 | Gas | GG | 100 | Fossil-Steam | SERC | Off-Peak | 7316.6666 | 125 | 1 | 1 | 0775-Economizer piping | U2-Forced - Delayed | 100-Fossil-Steam
0775 | Economizer piping | Boiler | Boiler Piping System | D1 | Forced - Immediate | 2017 | Other | BM | 100 | Fossil-Steam | SERC | Off-Peak | 576 | 12 | 1 | 1 | 0775-Economizer piping | D1-Forced - Immediate | 100-Fossil-Steam
0775 | Economizer piping | Boiler | Boiler Piping System | U1 | Forced - Immediate | 2017 | Gas | GG | 100 | Fossil-Steam | MRO | Off-Peak | 2317.2499 | 93 | 1 | 1 | 0775-Economizer piping | U1-Forced - Immediate | 100-Fossil-Steam
0775 | Economizer piping | Boiler | Boiler Piping System | U1 | Forced - Immediate | 2017 | Other | BM | 100 | Fossil-Steam | WECC | Off-Peak | 2996.1271 | 63.77 | 1 | 1 | 0775-Economizer piping | U1-Forced - Immediate | 100-Fossil-Steam
0775 | Economizer piping | Boiler | Boiler Piping System | U1 | Forced - Immediate | 2017 | Coal | CC | 100 | Fossil-Steam | MRO | Summer | 28030.5664 | 469 | 1 | 1 | 0775-Economizer piping | U1-Forced - Immediate | 100-Fossil-Steam
0775 | Economizer piping | Boiler | Boiler Piping System | U1 | Forced - Immediate | 2017 | Other | BM | 100 | Fossil-Steam | WECC | Off-Peak | 2388.1865 | 63.77 | 1 | 1 | 0775-Economizer piping | U1-Forced - Immediate | 100-Fossil-Steam
0775 | Economizer piping | Boiler | Boiler Piping System | U1 | Forced - Immediate | 2017 | Coal | CC | 650 | Fluidized Bed | WECC | Summer | 2902.5667 | 38 | 1 | 1 | 0775-Economizer piping | U1-Forced - Immediate | 650-Fluidized Bed
0775 | Economizer piping | HRSG Boiler | HRSG Boiler Piping System | SF | Startup Failure | 2017 | Gas | GG | 850 | Combined Cycle Block | NPCC | Off-Peak | 3490.9333 | 106 | 1 | 1 | 0775-Economizer piping | SF-Startup Failure | 850-Combined Cycle Block
0775 | Economizer piping | Boiler | Boiler Piping System | D1 | Forced - Immediate | 2017 | Gas | GG | 860 | Co-generator Block | NPCC | Summer | 811.6465 | 230.8 | 1 | 1 | 0775-Economizer piping | D1-Forced - Immediate | 860-Co-generator Block
0775 | Economizer piping | Boiler | Boiler Piping System | U1 | Forced - Immediate | 2017 | Gas | PC | 862 | CoG steam units | SERC | Off-Peak | 1412.36 | 26.8 | 1 | 1 | 0775-Economizer piping | U1-Forced - Immediate | 862-CoG steam units
0780 | Headers between tube bundles | Boiler | Boiler Piping System | U3 | Forced - Postponed | 2017 | Gas | GG | 100 | Fossil-Steam | MRO | Winter | 354240 | 360 | 1 | 1 | 0780-Headers between tube bundles | U3-Forced - Postponed | 100-Fossil-Steam
0780 | Headers between tube bundles | Boiler | Boiler Piping System | U3 | Forced - Postponed | 2017 | Gas | GG | 100 | Fossil-Steam | MRO | Winter | 1278345.5831 | 365 | 1 | 1 | 0780-Headers between tube bundles | U3-Forced - Postponed | 100-Fossil-Steam
0782 | Headers and caps | Boiler | Boiler Piping System | U1 | Forced - Immediate | 2017 | Coal | CC | 100 | Fossil-Steam | SERC | Summer | 6911.8833 | 247 | 1 | 1 | 0782-Headers and caps | U1-Forced - Immediate | 100-Fossil-Steam
0782 | Headers and caps | Boiler | Boiler Piping System | U1 | Forced - Immediate | 2017 | Gas | GG | 100 | Fossil-Steam | NPCC | Off-Peak | 12241.4832 | 331 | 1 | 1 | 0782-Headers and caps | U1-Forced - Immediate | 100-Fossil-Steam
0782 | Headers and caps | Boiler | Boiler Piping System | U3 | Forced - Postponed | 2017 | Coal | LI | 100 | Fossil-Steam | MRO | Winter | 5670.8332 | 250 | 1 | 1 | 0782-Headers and caps | U3-Forced - Postponed | 100-Fossil-Steam
0790 | Pipe hangers; brackets; supports (general) | Boiler | Boiler Piping System | D1 | Forced - Immediate | 2017 | Coal | CC | 100 | Fossil-Steam | SERC | Off-Peak | 2625 | 175 | 1 | 1 | 0790-Pipe hangers; brackets; supports (general) | D1-Forced - Immediate | 100-Fossil-Steam
0790 | Pipe hangers; brackets; supports (general) | Boiler | Boiler Piping System | D2 | Forced - Delayed | 2017 | Coal | CC | 100 | Fossil-Steam | SERC | Off-Peak | 5557.5 | 195 | 1 | 1 | 0790-Pipe hangers; brackets; supports (general) | D2-Forced - Delayed | 100-Fossil-Steam
0790 | Pipe hangers; brackets; supports (general) | Boiler | Boiler Piping System | D1 | Forced - Immediate | 2017 | Coal | CC | 100 | Fossil-Steam | SERC | Off-Peak | 1341.3333 | 160 | 1 | 1 | 0790-Pipe hangers; brackets; supports (general) | D1-Forced - Immediate | 100-Fossil-Steam
0790 | Pipe hangers; brackets; supports (general) | Boiler | Boiler Piping System | D1 | Forced - Immediate | 2017 | Coal | CC | 100 | Fossil-Steam | SERC | Off-Peak | 2535.4999 | 165 | 1 | 1 | 0790-Pipe hangers; brackets; supports (general) | D1-Forced - Immediate | 100-Fossil-Steam
0790 | Pipe hangers; brackets; supports (general) | Boiler | Boiler Piping System | D1 | Forced - Immediate | 2017 | Coal | CC | 100 | Fossil-Steam | SERC | Off-Peak | 3773.3333 | 160 | 1 | 1 | 0790-Pipe hangers; brackets; supports (general) | D1-Forced - Immediate | 100-Fossil-Steam
0790 | Pipe hangers; brackets; supports (general) | Boiler | Boiler Piping System | D1 | Forced - Immediate | 2017 | Coal | CC | 100 | Fossil-Steam | SERC | Off-Peak | 1530 | 170 | 1 | 1 | 0790-Pipe hangers; brackets; supports (general) | D1-Forced - Immediate | 100-Fossil-Steam
0790 | Pipe hangers; brackets; supports (general) | HRSG Boiler | HRSG Boiler Piping System | U1 | Forced - Immediate | 2017 | Gas | GG | 851 | CC GT units | WECC | Off-Peak | 9929.4333 | 178 | 1 | 1 | 0790-Pipe hangers; brackets; supports (general) | U1-Forced - Immediate | 851-CC GT units
0790 | Pipe hangers; brackets; supports (general) | HRSG Boiler | HRSG Boiler Piping System | D1 | Forced - Immediate | 2017 | Waste Heat | WH | 852 | CC steam units | WECC | Off-Peak | 6861.35 | 123 | 1 | 1 | 0790-Pipe hangers; brackets; supports (general) | D1-Forced - Immediate | 852-CC steam units
0799 | Other miscellaneous piping system problems | Boiler | Boiler Piping System | D2 | Forced - Delayed | 2017 | Coal | CC | 100 | Fossil-Steam | SERC | Off-Peak | 19.3791 | 46.51 | 1 | 1 | 0799-Other miscellaneous piping system problems | D2-Forced - Delayed | 100-Fossil-Steam
0799 | Other miscellaneous piping system problems | Boiler | Boiler Piping System | U1 | Forced - Immediate | 2017 | Other | BM | 100 | Fossil-Steam | WECC | Summer | 2421.1343 | 63.77 | 1 | 1 | 0799-Other miscellaneous piping system problems | U1-Forced - Immediate | 100-Fossil-Steam
0799 | Other miscellaneous piping system problems | Boiler | Boiler Piping System | D1 | Forced - Immediate | 2017 | Gas | GG | 100 | Fossil-Steam | MRO | Off-Peak | 80.75 | 19 | 1 | 1 | 0799-Other miscellaneous piping system problems | D1-Forced - Immediate | 100-Fossil-Steam
0799 | Other miscellaneous piping system problems | Boiler | Boiler Piping System | SF | Startup Failure | 2017 | Coal | CC | 100 | Fossil-Steam | RFC | Off-Peak | 31544.3328 | 770 | 1 | 1 | 0799-Other miscellaneous piping system problems | SF-Startup Failure | 100-Fossil-Steam
0799 | Other miscellaneous piping system problems | Boiler | Boiler Piping System | U1 | Forced - Immediate | 2017 | Coal | CC | 100 | Fossil-Steam | RFC | Summer | 68447.3328 | 830 | 1 | 1 | 0799-Other miscellaneous piping system problems | U1-Forced - Immediate | 100-Fossil-Steam
0799 | Other miscellaneous piping system problems | Boiler | Boiler Piping System | U1 | Forced - Immediate | 2017 | Other | BM | 100 | Fossil-Steam | WECC | Summer | 2297.8456 | 63.77 | 1 | 1 | 0799-Other miscellaneous piping system problems | U1-Forced - Immediate | 100-Fossil-Steam
0799 | Other miscellaneous piping system problems | Boiler | Boiler Piping System | SF | Startup Failure | 2017 | Coal | CC | 100 | Fossil-Steam | SERC | Summer | 9349.9999 | 330 | 1 | 1 | 0799-Other miscellaneous piping system problems | SF-Startup Failure | 100-Fossil-Steam
0799 | Other miscellaneous piping system problems | Boiler | Boiler Piping System | U1 | Forced - Immediate | 2017 | Coal | CC | 100 | Fossil-Steam | RFC | Off-Peak | 15410.9163 | 505 | 1 | 1 | 0799-Other miscellaneous piping system problems | U1-Forced - Immediate | 100-Fossil-Steam
0799 | Other miscellaneous piping system problems | Boiler | Boiler Piping System | D1 | Forced - Immediate | 2017 | Gas | GG | 100 | Fossil-Steam | MRO | Winter | 4.3498 | 261 | 1 | 1 | 0799-Other miscellaneous piping system problems | D1-Forced - Immediate | 100-Fossil-Steam
0799 | Other miscellaneous piping system problems | Boiler | Boiler Piping System | U1 | Forced - Immediate | 2017 | Coal | CC | 100 | Fossil-Steam | MRO | Off-Peak | 2694.4 | 42.1 | 1 | 1 | 0799-Other miscellaneous piping system problems | U1-Forced - Immediate | 100-Fossil-Steam
0799 | Other miscellaneous piping system problems | Boiler | Boiler Piping System | U1 | Forced - Immediate | 2017 | Coal | CC | 100 | Fossil-Steam | MRO | Off-Peak | 17458.9998 | 510 | 1 | 1 | 0799-Other miscellaneous piping system problems | U1-Forced - Immediate | 100-Fossil-Steam
0799 | Other miscellaneous piping system problems | Boiler | Boiler Piping System | D1 | Forced - Immediate | 2017 | Coal | CC | 650 | Fluidized Bed | RFC | Off-Peak | 213.3333 | 40 | 1 | 1 | 0799-Other miscellaneous piping system problems | D1-Forced - Immediate | 650-Fluidized Bed
0799 | Other miscellaneous piping system problems | Boiler | Boiler Piping System | D1 | Forced - Immediate | 2017 | Coal | CC | 650 | Fluidized Bed | RFC | Off-Peak | 193.2 | 24 | 1 | 1 | 0799-Other miscellaneous piping system problems | D1-Forced - Immediate | 650-Fluidized Bed
0799 | Other miscellaneous piping system problems | Boiler | Boiler Piping System | D1 | Forced - Immediate | 2017 | Coal | OS | 800 | Miscellaneous | RFC | Off-Peak | 205.8333 | 13 | 1 | 1 | 0799-Other miscellaneous piping system problems | D1-Forced - Immediate | 800-Miscellaneous
0799 | Other miscellaneous piping system problems | Boiler | Boiler Piping System | D1 | Forced - Immediate | 2017 | Coal | OS | 800 | Miscellaneous | RFC | Summer | 560.0833 | 13 | 1 | 1 | 0799-Other miscellaneous piping system problems | D1-Forced - Immediate | 800-Miscellaneous
0799 | Other miscellaneous piping system problems | HRSG Boiler | HRSG Boiler Piping System | U2 | Forced - Delayed | 2017 | Gas | GG | 851 | CC GT units | TRE | Summer | 1594.6666 | 64 | 1 | 1 | 0799-Other miscellaneous piping system problems | U2-Forced - Delayed | 851-CC GT units
0799 | Other miscellaneous piping system problems | HRSG Boiler | HRSG Boiler Piping System | U1 | Forced - Immediate | 2017 | Gas | GG | 851 | CC GT units | TRE | Off-Peak | 28342.4666 | 155.5 | 1 | 1 | 0799-Other miscellaneous piping system problems | U1-Forced - Immediate | 851-CC GT units
0799 | Other miscellaneous piping system problems | HRSG Boiler | HRSG Boiler Piping System | D1 | Forced - Immediate | 2017 | Waste Heat | WH | 852 | CC steam units | TRE | Off-Peak | 24905.4 | 156 | 1 | 1 | 0799-Other miscellaneous piping system problems | D1-Forced - Immediate | 852-CC steam units
0800 | Drums and drum internals (single drum only) | Boiler | Boiler Internals and Structures | SF | Startup Failure | 2017 | Gas | GG | 100 | Fossil-Steam | WECC | Summer | 60.9583 | 104.5 | 1 | 1 | 0800-Drums and drum internals (single drum only) | SF-Startup Failure | 100-Fossil-Steam
0800 | Drums and drum internals (single drum only) | Boiler | Boiler Internals and Structures | U1 | Forced - Immediate | 2017 | Coal | CC | 100 | Fossil-Steam | WECC | Off-Peak | 344.25 | 405 | 1 | 1 | 0800-Drums and drum internals (single drum only) | U1-Forced - Immediate | 100-Fossil-Steam
0800 | Drums and drum internals (single drum only) | Boiler | Boiler Internals and Structures | U1 | Forced - Immediate | 2017 | Coal | CC | 100 | Fossil-Steam | NPCC | Off-Peak | 871.117 | 466.67 | 1 | 1 | 0800-Drums and drum internals (single drum only) | U1-Forced - Immediate | 100-Fossil-Steam
0800 | Drums and drum internals (single drum only) | Boiler | Boiler Internals and Structures | U1 | Forced - Immediate | 2017 | Coal | CC | 100 | Fossil-Steam | SERC | Off-Peak | 7081.7499 | 195 | 1 | 1 | 0800-Drums and drum internals (single drum only) | U1-Forced - Immediate | 100-Fossil-Steam
0800 | Drums and drum internals (single drum only) | Boiler | Boiler Internals and Structures | U1 | Forced - Immediate | 2017 | Coal | CC | 100 | Fossil-Steam | WECC | Summer | 384.75 | 405 | 1 | 1 | 0800-Drums and drum internals (single drum only) | U1-Forced - Immediate | 100-Fossil-Steam
0800 | Drums and drum internals (single drum only) | Boiler | Boiler Internals and Structures | U1 | Forced - Immediate | 2017 | Coal | CC | 100 | Fossil-Steam | MRO | Summer | 8923.1496 | 537 | 1 | 1 | 0800-Drums and drum internals (single drum only) | U1-Forced - Immediate | 100-Fossil-Steam
0800 | Drums and drum internals (single drum only) | Boiler | Boiler Internals and Structures | U1 | Forced - Immediate | 2017 | Coal | CC | 100 | Fossil-Steam | SERC | Winter | 2998.6 | 638 | 1 | 1 | 0800-Drums and drum internals (single drum only) | U1-Forced - Immediate | 100-Fossil-Steam
0800 | Drums and drum internals (single drum only) | Boiler | Boiler Internals and Structures | U1 | Forced - Immediate | 2017 | Gas | GG | 100 | Fossil-Steam | RFC | Off-Peak | 919.4665 | 431 | 1 | 1 | 0800-Drums and drum internals (single drum only) | U1-Forced - Immediate | 100-Fossil-Steam
0800 | Drums and drum internals (single drum only) | Boiler | Boiler Internals and Structures | D1 | Forced - Immediate | 2017 | Coal | CC | 100 | Fossil-Steam | WECC | Off-Peak | 59.1999 | 96 | 1 | 1 | 0800-Drums and drum internals (single drum only) | D1-Forced - Immediate | 100-Fossil-Steam
0800 | Drums and drum internals (single drum only) | Boiler | Boiler Internals and Structures | D1 | Forced - Immediate | 2017 | Coal | CC | 100 | Fossil-Steam | RFC | Summer | 1877.5 | 30 | 1 | 1 | 0800-Drums and drum internals (single drum only) | D1-Forced - Immediate | 100-Fossil-Steam
0800 | Drums and drum internals (single drum only) | Boiler | Boiler Internals and Structures | D1 | Forced - Immediate | 2017 | Coal | CC | 100 | Fossil-Steam | MRO | Summer | 3047.4666 | 64 | 1 | 1 | 0800-Drums and drum internals (single drum only) | D1-Forced - Immediate | 100-Fossil-Steam
0800 | Drums and drum internals (single drum only) | Boiler | Boiler Internals and Structures | U1 | Forced - Immediate | 2017 | Coal | CC | 100 | Fossil-Steam | RFC | Off-Peak | 443.3333 | 38 | 1 | 1 | 0800-Drums and drum internals (single drum only) | U1-Forced - Immediate | 100-Fossil-Steam
0800 | Drums and drum internals (single drum only) | Boiler | Boiler Internals and Structures | U1 | Forced - Immediate | 2017 | Coal | CC | 100 | Fossil-Steam | SERC | Off-Peak | 835.4665 | 482 | 1 | 1 | 0800-Drums and drum internals (single drum only) | U1-Forced - Immediate | 100-Fossil-Steam
0800 | Drums and drum internals (single drum only) | Boiler | Boiler Internals and Structures | U1 | Forced - Immediate | 2017 | Coal | CC | 100 | Fossil-Steam | RFC | Summer | 141.3333 | 160 | 1 | 1 | 0800-Drums and drum internals (single drum only) | U1-Forced - Immediate | 100-Fossil-Steam
0800 | Drums and drum internals (single drum only) | Boiler | Boiler Internals and Structures | U1 | Forced - Immediate | 2017 | Coal | CC | 100 | Fossil-Steam | MRO | Summer | 2765.55 | 537 | 1 | 1 | 0800-Drums and drum internals (single drum only) | U1-Forced - Immediate | 100-Fossil-Steam
0800 | Drums and drum internals (single drum only) | Boiler | Boiler Internals and Structures | U1 | Forced - Immediate | 2017 | Coal | CC | 100 | Fossil-Steam | WECC | Summer | 11055 | 670 | 1 | 1 | 0800-Drums and drum internals (single drum only) | U1-Forced - Immediate | 100-Fossil-Steam
0800 | Drums and drum internals (single drum only) | Boiler | Boiler Internals and Structures | U1 | Forced - Immediate | 2017 | Gas | GG | 100 | Fossil-Steam | MRO | Winter | 1937.8333 | 154 | 1 | 1 | 0800-Drums and drum internals (single drum only) | U1-Forced - Immediate | 100-Fossil-Steam
0800 | Drums and drum internals (single drum only) | Boiler | Boiler Internals and Structures | D1 | Forced - Immediate | 2017 | Coal | CC | 100 | Fossil-Steam | RFC | Summer | 247.5 | 27 | 1 | 1 | 0800-Drums and drum internals (single drum only) | D1-Forced - Immediate | 100-Fossil-Steam
0800 | Drums and drum internals (single drum only) | Boiler | Boiler Internals and Structures | D1 | Forced - Immediate | 2017 | Coal | CC | 100 | Fossil-Steam | MRO | Summer | 697.4 | 44 | 1 | 1 | 0800-Drums and drum internals (single drum only) | D1-Forced - Immediate | 100-Fossil-Steam
0800 | Drums and drum internals (single drum only) | Boiler | Boiler Internals and Structures | D1 | Forced - Immediate | 2017 | Coal | CC | 100 | Fossil-Steam | RFC | Summer | 906.6666 | 40 | 1 | 1 | 0800-Drums and drum internals (single drum only) | D1-Forced - Immediate | 100-Fossil-Steam
0800 | Drums and drum internals (single drum only) | Boiler | Boiler Internals and Structures | U1 | Forced - Immediate | 2017 | Coal | CC | 100 | Fossil-Steam | RFC | Off-Peak | 1236.2667 | 38 | 1 | 1 | 0800-Drums and drum internals (single drum only) | U1-Forced - Immediate | 100-Fossil-Steam
0800 | Drums and drum internals (single drum only) | Boiler | Boiler Internals and Structures | U1 | Forced - Immediate | 2017 | Coal | CC | 100 | Fossil-Steam | RFC | Summer | 337.333 | 440 | 1 | 1 | 0800-Drums and drum internals (single drum only) | U1-Forced - Immediate | 100-Fossil-Steam
0800 | Drums and drum internals (single drum only) | Boiler | Boiler Internals and Structures | U1 | Forced - Immediate | 2017 | Coal | CC | 100 | Fossil-Steam | SERC | Summer | 827.2333 | 166 | 1 | 1 | 0800-Drums and drum internals (single drum only) | U1-Forced - Immediate | 100-Fossil-Steam
0800 | Drums and drum internals (single drum only) | Boiler | Boiler Internals and Structures | U1 | Forced - Immediate | 2017 | Coal | CC | 100 | Fossil-Steam | RFC | Summer | 1398.4 | 38 | 1 | 1 | 0800-Drums and drum internals (single drum only) | U1-Forced - Immediate | 100-Fossil-Steam
0800 | Drums and drum internals (single drum only) | Boiler | Boiler Internals and Structures | U1 | Forced - Immediate | 2017 | Coal | CC | 100 | Fossil-Steam | RFC | Summer | 3274.9667 | 38 | 1 | 1 | 0800-Drums and drum internals (single drum only) | U1-Forced - Immediate | 100-Fossil-Steam
0800 | Drums and drum internals (single drum only) | Boiler | Boiler Internals and Structures | U1 | Forced - Immediate | 2017 | Coal | CC | 100 | Fossil-Steam | WECC | Winter | 4372.4498 | 471 | 1 | 1 | 0800-Drums and drum internals (single drum only) | U1-Forced - Immediate | 100-Fossil-Steam
0800 | Drums and drum internals (single drum only) | Boiler | Boiler Internals and Structures | SF | Startup Failure | 2017 | Coal | CC | 100 | Fossil-Steam | SERC | Off-Peak | 5468.583 | 479 | 1 | 1 | 0800-Drums and drum internals (single drum only) | SF-Startup Failure | 100-Fossil-Steam
0800 | Drums and drum internals (single drum only) | Boiler | Boiler Internals and Structures | U1 | Forced - Immediate | 2017 | Coal | CC | 100 | Fossil-Steam | SERC | Off-Peak | 990 | 300 | 1 | 1 | 0800-Drums and drum internals (single drum only) | U1-Forced - Immediate | 100-Fossil-Steam
0800 | Drums and drum internals (single drum only) | Boiler | Boiler Internals and Structures | U1 | Forced - Immediate | 2017 | Coal | CC | 100 | Fossil-Steam | WECC | Off-Peak | 3746.25 | 405 | 1 | 1 | 0800-Drums and drum internals (single drum only) | U1-Forced - Immediate | 100-Fossil-Steam
0800 | Drums and drum internals (single drum only) | Boiler | Boiler Internals and Structures | U1 | Forced - Immediate | 2017 | Coal | CC | 100 | Fossil-Steam | WECC | Winter | 546.75 | 405 | 1 | 1 | 0800-Drums and drum internals (single drum only) | U1-Forced - Immediate | 100-Fossil-Steam
0800 | Drums and drum internals (single drum only) | Boiler | Boiler Internals and Structures | U1 | Forced - Immediate | 2017 | Coal | CC | 100 | Fossil-Steam | RFC | Winter | 1541.5333 | 38 | 1 | 1 | 0800-Drums and drum internals (single drum only) | U1-Forced - Immediate | 100-Fossil-Steam
0800 | Drums and drum internals (single drum only) | Boiler | Boiler Internals and Structures | U1 | Forced - Immediate | 2017 | Coal | CC | 100 | Fossil-Steam | SERC | Winter | 28644 | 231 | 1 | 1 | 0800-Drums and drum internals (single drum only) | U1-Forced - Immediate | 100-Fossil-Steam
0800 | Drums and drum internals (single drum only) | Boiler | Boiler Internals and Structures | U1 | Forced - Immediate | 2017 | Coal | CC | 100 | Fossil-Steam | RFC | Summer | 583.9333 | 38 | 1 | 1 | 0800-Drums and drum internals (single drum only) | U1-Forced - Immediate | 100-Fossil-Steam
0800 | Drums and drum internals (single drum only) | Boiler | Boiler Internals and Structures | U1 | Forced - Immediate | 2017 | Coal | CC | 100 | Fossil-Steam | RFC | Summer | 950 | 38 | 1 | 1 | 0800-Drums and drum internals (single drum only) | U1-Forced - Immediate | 100-Fossil-Steam
0800 | Drums and drum internals (single drum only) | Boiler | Boiler Internals and Structures | U1 | Forced - Immediate | 2017 | Coal | CC | 100 | Fossil-Steam | RFC | Summer | 1580.8 | 38 | 1 | 1 | 0800-Drums and drum internals (single drum only) | U1-Forced - Immediate | 100-Fossil-Steam
0800 | Drums and drum internals (single drum only) | Boiler | Boiler Internals and Structures | U2 | Forced - Delayed | 2017 | Gas | GG | 100 | Fossil-Steam | SERC | Off-Peak | 17253.6 | 474 | 1 | 1 | 0800-Drums and drum internals (single drum only) | U2-Forced - Delayed | 100-Fossil-Steam
0800 | Drums and drum internals (single drum only) | Boiler | Boiler Internals and Structures | D1 | Forced - Immediate | 2017 | Coal | CC | 100 | Fossil-Steam | RFC | Summer | 761.25 | 45 | 1 | 1 | 0800-Drums and drum internals (single drum only) | D1-Forced - Immediate | 100-Fossil-Steam
0800 | Drums and drum internals (single drum only) | Boiler | Boiler Internals and Structures | U1 | Forced - Immediate | 2017 | Coal | CC | 100 | Fossil-Steam | RFC | Off-Peak | 911.3667 | 38 | 1 | 1 | 0800-Drums and drum internals (single drum only) | U1-Forced - Immediate | 100-Fossil-Steam
0800 | Drums and drum internals (single drum only) | Boiler | Boiler Internals and Structures | U1 | Forced - Immediate | 2017 | Coal | CC | 100 | Fossil-Steam | SERC | Off-Peak | 1185.7996 | 588 | 1 | 1 | 0800-Drums and drum internals (single drum only) | U1-Forced - Immediate | 100-Fossil-Steam
0800 | Drums and drum internals (single drum only) | Boiler | Boiler Internals and Structures | U1 | Forced - Immediate | 2017 | Coal | CC | 100 | Fossil-Steam | RFC | Off-Peak | 129229.3333 | 160 | 1 | 1 | 0800-Drums and drum internals (single drum only) | U1-Forced - Immediate | 100-Fossil-Steam
0800 | Drums and drum internals (single drum only) | Boiler | Boiler Internals and Structures | U1 | Forced - Immediate | 2017 | Coal | CC | 100 | Fossil-Steam | RFC | Summer | 1202.0667 | 38 | 1 | 1 | 0800-Drums and drum internals (single drum only) | U1-Forced - Immediate | 100-Fossil-Steam
0800 | Drums and drum internals (single drum only) | Boiler | Boiler Internals and Structures | U1 | Forced - Immediate | 2017 | Gas | GG | 100 | Fossil-Steam | RFC | Off-Peak | 323.25 | 431 | 1 | 1 | 0800-Drums and drum internals (single drum only) | U1-Forced - Immediate | 100-Fossil-Steam
0800 | Drums and drum internals (single drum only) | Boiler | Boiler Internals and Structures | D1 | Forced - Immediate | 2017 | Coal | CC | 100 | Fossil-Steam | MRO | Summer | 8 | 30 | 1 | 1 | 0800-Drums and drum internals (single drum only) | D1-Forced - Immediate | 100-Fossil-Steam
0800 | Drums and drum internals (single drum only) | Boiler | Boiler Internals and Structures | D1 | Forced - Immediate | 2017 | Coal | CC | 100 | Fossil-Steam | MRO | Summer | 57.2 | 44 | 1 | 1 | 0800-Drums and drum internals (single drum only) | D1-Forced - Immediate | 100-Fossil-Steam
0800 | Drums and drum internals (single drum only) | Boiler | Boiler Internals and Structures | D1 | Forced - Immediate | 2017 | Coal | CC | 100 | Fossil-Steam | RFC | Summer | 540 | 60 | 1 | 1 | 0800-Drums and drum internals (single drum only) | D1-Forced - Immediate | 100-Fossil-Steam
0800 | Drums and drum internals (single drum only) | Boiler | Boiler Internals and Structures | D1 | Forced - Immediate | 2017 | Coal | CC | 100 | Fossil-Steam | RFC | Summer | 1225.3333 | 80 | 1 | 1 | 0800-Drums and drum internals (single drum only) | D1-Forced - Immediate | 100-Fossil-Steam
0800 | Drums and drum internals (single drum only) | Boiler | Boiler Internals and Structures | U1 | Forced - Immediate | 2017 | Coal | CC | 100 | Fossil-Steam | SERC | Off-Peak | 478.1497 | 393 | 1 | 1 | 0800-Drums and drum internals (single drum only) | U1-Forced - Immediate | 100-Fossil-Steam
0800 | Drums and drum internals (single drum only) | Boiler | Boiler Internals and Structures | U1 | Forced - Immediate | 2017 | Coal | CC | 100 | Fossil-Steam | SERC | Off-Peak | 1406 | 296 | 1 | 1 | 0800-Drums and drum internals (single drum only) | U1-Forced - Immediate | 100-Fossil-Steam
0800 | Drums and drum internals (single drum only) | Boiler | Boiler Internals and Structures | U1 | Forced - Immediate | 2017 | Coal | CC | 100 | Fossil-Steam | SERC | Off-Peak | 30831.1662 | 670 | 1 | 1 | 0800-Drums and drum internals (single drum only) | U1-Forced - Immediate | 100-Fossil-Steam
0800 | Drums and drum internals (single drum only) | Boiler | Boiler Internals and Structures | U1 | Forced - Immediate | 2017 | Coal | CC | 100 | Fossil-Steam | WECC | Summer | 14572.5 | 670 | 1 | 1 | 0800-Drums and drum internals (single drum only) | U1-Forced - Immediate | 100-Fossil-Steam
0800 | Drums and drum internals (single drum only) | Boiler | Boiler Internals and Structures | U1 | Forced - Immediate | 2017 | Coal | CC | 100 | Fossil-Steam | MRO | Summer | 5015 | 340 | 1 | 1 | 0800-Drums and drum internals (single drum only) | U1-Forced - Immediate | 100-Fossil-Steam
0800 | Drums and drum internals (single drum only) | Boiler | Boiler Internals and Structures | U1 | Forced - Immediate | 2017 | Coal | CC | 100 | Fossil-Steam | WECC | Winter | 614.2497 | 405 | 1 | 1 | 0800-Drums and drum internals (single drum only) | U1-Forced - Immediate | 100-Fossil-Steam
0800 | Drums and drum internals (single drum only) | Boiler | Boiler Internals and Structures | U1 | Forced - Immediate | 2017 | Coal | CC | 100 | Fossil-Steam | RFC | Winter | 7779.9996 | 600 | 1 | 1 | 0800-Drums and drum internals (single drum only) | U1-Forced - Immediate | 100-Fossil-Steam
0800 | Drums and drum internals (single drum only) | Boiler | Boiler Internals and Structures | D1 | Forced - Immediate | 2017 | Coal | LI | 650 | Fluidized Bed | TRE | Summer | 390 | 390 | 1 | 1 | 0800-Drums and drum internals (single drum only) | D1-Forced - Immediate | 650-Fluidized Bed
0800 | Drums and drum internals (single drum only) | Boiler | Boiler Internals and Structures | U1 | Forced - Immediate | 2017 | Coal | CC | 650 | Fluidized Bed | RFC | Summer | 4838.7496 | 525 | 1 | 1 | 0800-Drums and drum internals (single drum only) | U1-Forced - Immediate | 650-Fluidized Bed
0800 | Drums and drum internals (single drum only) | HRSG Boiler | HRSG Boiler Internals and Structures | U1 | Forced - Immediate | 2017 | Gas | GG | 850 | Combined Cycle Block | NPCC | Summer | 146.1073 | 186.52 | 1 | 1 | 0800-Drums and drum internals (single drum only) | U1-Forced - Immediate | 850-Combined Cycle Block
0800 | Drums and drum internals (single drum only) | HRSG Boiler | HRSG Boiler Internals and Structures | U1 | Forced - Immediate | 2017 | Gas | GG | 851 | CC GT units | WECC | Summer | 22.9333 | 172 | 1 | 1 | 0800-Drums and drum internals (single drum only) | U1-Forced - Immediate | 851-CC GT units
0800 | Drums and drum internals (single drum only) | HRSG Boiler | HRSG Boiler Internals and Structures | U1 | Forced - Immediate | 2017 | Gas | GG | 852 | CC steam units | WECC | Summer | 194.4 | 72 | 1 | 1 | 0800-Drums and drum internals (single drum only) | U1-Forced - Immediate | 852-CC steam units
0800 | Drums and drum internals (single drum only) | HRSG Boiler | HRSG Boiler Internals and Structures | D1 | Forced - Immediate | 2017 | Gas | GG | 852 | CC steam units | WECC | Summer | 189 | 70 | 1 | 1 | 0800-Drums and drum internals (single drum only) | D1-Forced - Immediate | 852-CC steam units
0800 | Drums and drum internals (single drum only) | HRSG Boiler | HRSG Boiler Internals and Structures | U1 | Forced - Immediate | 2017 | Waste Heat | WH | 852 | CC steam units | SERC | Off-Peak | 11.6 | 87 | 1 | 1 | 0800-Drums and drum internals (single drum only) | U1-Forced - Immediate | 852-CC steam units
0800 | Drums and drum internals (single drum only) | Boiler | Boiler Internals and Structures | D1 | Forced - Immediate | 2017 | Gas | GG | 860 | Co-generator Block | NPCC | Off-Peak | 998.25 | 181.5 | 1 | 1 | 0800-Drums and drum internals (single drum only) | D1-Forced - Immediate | 860-Co-generator Block
0800 | Drums and drum internals (single drum only) | Boiler | Boiler Internals and Structures | U2 | Forced - Delayed | 2017 | Gas | GG | 860 | Co-generator Block | TRE | Off-Peak | 71.55 | 81 | 1 | 1 | 0800-Drums and drum internals (single drum only) | U2-Forced - Delayed | 860-Co-generator Block
0800 | Drums and drum internals (single drum only) | Boiler | Boiler Internals and Structures | U2 | Forced - Delayed | 2017 | Gas | GG | 860 | Co-generator Block | TRE | Off-Peak | 2328.75 | 81 | 1 | 1 | 0800-Drums and drum internals (single drum only) | U2-Forced - Delayed | 860-Co-generator Block
0801 | HP Drum (including drum level trips not attributable to other causes) | NULL | NULL | U1 | Forced - Immediate | 2017 | Gas | GG | 800 | Miscellaneous | TRE | Off-Peak | 3672.9166 | 215 | 1 | 1 | 0801-HP Drum (including drum level trips not attributable to other causes) | U1-Forced - Immediate | 800-Miscellaneous
0801 | HP Drum (including drum level trips not attributable to other causes) | NULL | NULL | U1 | Forced - Immediate | 2017 | Gas | GG | 800 | Miscellaneous | TRE | Off-Peak | 3339.6666 | 215 | 1 | 1 | 0801-HP Drum (including drum level trips not attributable to other causes) | U1-Forced - Immediate | 800-Miscellaneous
0801 | HP Drum (including drum level trips not attributable to other causes) | HRSG Boiler | HRSG Boiler Internals and Structures | U1 | Forced - Immediate | 2017 | Gas | GG | 850 | Combined Cycle Block | WECC | Summer | 27.8666 | 88 | 1 | 1 | 0801-HP Drum (including drum level trips not attributable to other causes) | U1-Forced - Immediate | 850-Combined Cycle Block
0801 | HP Drum (including drum level trips not attributable to other causes) | HRSG Boiler | HRSG Boiler Internals and Structures | D1 | Forced - Immediate | 2017 | Gas | GG | 850 | Combined Cycle Block | NPCC | Off-Peak | 313.9326 | 254.54 | 1 | 1 | 0801-HP Drum (including drum level trips not attributable to other causes) | D1-Forced - Immediate | 850-Combined Cycle Block
0801 | HP Drum (including drum level trips not attributable to other causes) | HRSG Boiler | HRSG Boiler Internals and Structures | D1 | Forced - Immediate | 2017 | Gas | GG | 850 | Combined Cycle Block | SERC | Winter | 266.4 | 333 | 1 | 1 | 0801-HP Drum (including drum level trips not attributable to other causes) | D1-Forced - Immediate | 850-Combined Cycle Block
0801 | HP Drum (including drum level trips not attributable to other causes) | HRSG Boiler | HRSG Boiler Internals and Structures | D1 | Forced - Immediate | 2017 | Waste Heat | WH | 850 | Combined Cycle Block | RFC | Off-Peak | 950.25 | 105 | 1 | 1 | 0801-HP Drum (including drum level trips not attributable to other causes) | D1-Forced - Immediate | 850-Combined Cycle Block
0801 | HP Drum (including drum level trips not attributable to other causes) | HRSG Boiler | HRSG Boiler Internals and Structures | U1 | Forced - Immediate | 2017 | Gas | GG | 850 | Combined Cycle Block | TRE | Summer | 1755.6 | 92.4 | 1 | 1 | 0801-HP Drum (including drum level trips not attributable to other causes) | U1-Forced - Immediate | 850-Combined Cycle Block
0801 | HP Drum (including drum level trips not attributable to other causes) | HRSG Boiler | HRSG Boiler Internals and Structures | D1 | Forced - Immediate | 2017 | Gas | GG | 850 | Combined Cycle Block | SERC | Off-Peak | 155.8331 | 275 | 1 | 1 | 0801-HP Drum (including drum level trips not attributable to other causes) | D1-Forced - Immediate | 850-Combined Cycle Block
0801 | HP Drum (including drum level trips not attributable to other causes) | HRSG Boiler | HRSG Boiler Internals and Structures | U1 | Forced - Immediate | 2017 | Gas | GG | 850 | Combined Cycle Block | RFC | Off-Peak | 1394.25 | 165 | 1 | 1 | 0801-HP Drum (including drum level trips not attributable to other causes) | U1-Forced - Immediate | 850-Combined Cycle Block
0801 | HP Drum (including drum level trips not attributable to other causes) | HRSG Boiler | HRSG Boiler Internals and Structures | U1 | Forced - Immediate | 2017 | Gas | GG | 850 | Combined Cycle Block | WECC | Summer | 53.6666 | 92 | 1 | 1 | 0801-HP Drum (including drum level trips not attributable to other causes) | U1-Forced - Immediate | 850-Combined Cycle Block
0801 | HP Drum (including drum level trips not attributable to other causes) | HRSG Boiler | HRSG Boiler Internals and Structures | D1 | Forced - Immediate | 2017 | Gas | GG | 850 | Combined Cycle Block | SERC | Off-Peak | 428.75 | 245 | 1 | 1 | 0801-HP Drum (including drum level trips not attributable to other causes) | D1-Forced - Immediate | 850-Combined Cycle Block
0801 | HP Drum (including drum level trips not attributable to other causes) | HRSG Boiler | HRSG Boiler Internals and Structures | D1 | Forced - Immediate | 2017 | Waste Heat | WH | 850 | Combined Cycle Block | SERC | Summer | 53.8333 | 95 | 1 | 1 | 0801-HP Drum (including drum level trips not attributable to other causes) | D1-Forced - Immediate | 850-Combined Cycle Block
0801 | HP Drum (including drum level trips not attributable to other causes) | HRSG Boiler | HRSG Boiler Internals and Structures | U1 | Forced - Immediate | 2017 | Gas | GG | 850 | Combined Cycle Block | RFC | Summer | 2485.9999 | 165 | 1 | 1 | 0801-HP Drum (including drum level trips not attributable to other causes) | U1-Forced - Immediate | 850-Combined Cycle Block
0801 | HP Drum (including drum level trips not attributable to other causes) | HRSG Boiler | HRSG Boiler Internals and Structures | D1 | Forced - Immediate | 2017 | Gas | GG | 850 | Combined Cycle Block | RFC | Summer | 208 | 130 | 1 | 1 | 0801-HP Drum (including drum level trips not attributable to other causes) | D1-Forced - Immediate | 850-Combined Cycle Block
0801 | HP Drum (including drum level trips not attributable to other causes) | HRSG Boiler | HRSG Boiler Internals and Structures | U1 | Forced - Immediate | 2017 | Gas | GG | 850 | Combined Cycle Block | NPCC | Summer | 74.25 | 49.5 | 1 | 1 | 0801-HP Drum (including drum level trips not attributable to other causes) | U1-Forced - Immediate | 850-Combined Cycle Block
0801 | HP Drum (including drum level trips not attributable to other causes) | HRSG Boiler | HRSG Boiler Internals and Structures | D1 | Forced - Immediate | 2017 | Gas | GG | 850 | Combined Cycle Block | SERC | Off-Peak | 9492.0331 | 326 | 1 | 1 | 0801-HP Drum (including drum level trips not attributable to other causes) | D1-Forced - Immediate | 850-Combined Cycle Block
0801 | HP Drum (including drum level trips not attributable to other causes) | HRSG Boiler | HRSG Boiler Internals and Structures | D1 | Forced - Immediate | 2017 | Waste Heat | WH | 850 | Combined Cycle Block | RFC | Summer | 1749.9999 | 105 | 1 | 1 | 0801-HP Drum (including drum level trips not attributable to other causes) | D1-Forced - Immediate | 850-Combined Cycle Block
0801 | HP Drum (including drum level trips not attributable to other causes) | HRSG Boiler | HRSG Boiler Internals and Structures | U1 | Forced - Immediate | 2017 | Gas | GG | 850 | Combined Cycle Block | SERC | Summer | 92.3666 | 163 | 1 | 1 | 0801-HP Drum (including drum level trips not attributable to other causes) | U1-Forced - Immediate | 850-Combined Cycle Block
0801 | HP Drum (including drum level trips not attributable to other causes) | HRSG Boiler | HRSG Boiler Internals and Structures | U1 | Forced - Immediate | 2017 | Gas | GG | 850 | Combined Cycle Block | TRE | Summer | 400.4 | 92.4 | 1 | 1 | 0801-HP Drum (including drum level trips not attributable to other causes) | U1-Forced - Immediate | 850-Combined Cycle Block
0801 | HP Drum (including drum level trips not attributable to other causes) | HRSG Boiler | HRSG Boiler Internals and Structures | D1 | Forced - Immediate | 2017 | Gas | GG | 850 | Combined Cycle Block | WECC | Off-Peak | 149.9933 | 59.6 | 1 | 1 | 0801-HP Drum (including drum level trips not attributable to other causes) | D1-Forced - Immediate | 850-Combined Cycle Block
0801 | HP Drum (including drum level trips not attributable to other causes) | HRSG Boiler | HRSG Boiler Internals and Structures | SF | Startup Failure | 2017 | Gas | GG | 851 | CC GT units | SERC | Summer | 169.4 | 132 | 1 | 1 | 0801-HP Drum (including drum level trips not attributable to other causes) | SF-Startup Failure | 851-CC GT units
0801 | HP Drum (including drum level trips not attributable to other causes) | HRSG Boiler | HRSG Boiler Internals and Structures | U1 | Forced - Immediate | 2017 | Gas | GG | 851 | CC GT units | WECC | Winter | 203.1832 | 167 | 1 | 1 | 0801-HP Drum (including drum level trips not attributable to other causes) | U1-Forced - Immediate | 851-CC GT units
0801 | HP Drum (including drum level trips not attributable to other causes) | HRSG Boiler | HRSG Boiler Internals and Structures | U1 | Forced - Immediate | 2017 | Gas | GG | 851 | CC GT units | WECC | Winter | 1034.3666 | 182 | 1 | 1 | 0801-HP Drum (including drum level trips not attributable to other causes) | U1-Forced - Immediate | 851-CC GT units
0801 | HP Drum (including drum level trips not attributable to other causes) | HRSG Boiler | HRSG Boiler Internals and Structures | U1 | Forced - Immediate | 2017 | Gas | GG | 851 | CC GT units | WECC | Off-Peak | 13.9333 | 38 | 1 | 1 | 0801-HP Drum (including drum level trips not attributable to other causes) | U1-Forced - Immediate | 851-CC GT units
0801 | HP Drum (including drum level trips not attributable to other causes) | HRSG Boiler | HRSG Boiler Internals and Structures | U1 | Forced - Immediate | 2017 | Gas | GG | 851 | CC GT units | WECC | Winter | 45.3332 | 170 | 1 | 1 | 0801-HP Drum (including drum level trips not attributable to other causes) | U1-Forced - Immediate | 851-CC GT units
0801 | HP Drum (including drum level trips not attributable to other causes) | HRSG Boiler | HRSG Boiler Internals and Structures | U1 | Forced - Immediate | 2017 | Gas | GG | 851 | CC GT units | TRE | Off-Peak | 99.5666 | 58 | 1 | 1 | 0801-HP Drum (including drum level trips not attributable to other causes) | U1-Forced - Immediate | 851-CC GT units
0801 | HP Drum (including drum level trips not attributable to other causes) | HRSG Boiler | HRSG Boiler Internals and Structures | U1 | Forced - Immediate | 2017 | Gas | GG | 851 | CC GT units | WECC | Summer | 1249.7332 | 182 | 1 | 1 | 0801-HP Drum (including drum level trips not attributable to other causes) | U1-Forced - Immediate | 851-CC GT units
0801 | HP Drum (including drum level trips not attributable to other causes) | HRSG Boiler | HRSG Boiler Internals and Structures | SF | Startup Failure | 2017 | Gas | GG | 851 | CC GT units | WECC | Summer | 19.8613 | 37.24 | 1 | 1 | 0801-HP Drum (including drum level trips not attributable to other causes) | SF-Startup Failure | 851-CC GT units
0801 | HP Drum (including drum level trips not attributable to other causes) | HRSG Boiler | HRSG Boiler Internals and Structures | U1 | Forced - Immediate | 2017 | Gas | GG | 851 | CC GT units | TRE | Off-Peak | 77.8166 | 161 | 1 | 1 | 0801-HP Drum (including drum level trips not attributable to other causes) | U1-Forced - Immediate | 851-CC GT units
0801 | HP Drum (including drum level trips not attributable to other causes) | HRSG Boiler | HRSG Boiler Internals and Structures | U1 | Forced - Immediate | 2017 | Gas | GG | 851 | CC GT units | WECC | Off-Peak | 214.675 | 46.5 | 1 | 1 | 0801-HP Drum (including drum level trips not attributable to other causes) | U1-Forced - Immediate | 851-CC GT units
0801 | HP Drum (including drum level trips not attributable to other causes) | HRSG Boiler | HRSG Boiler Internals and Structures | U1 | Forced - Immediate | 2017 | Gas | GG | 851 | CC GT units | WECC | Summer | 437.9 | 151 | 1 | 1 | 0801-HP Drum (including drum level trips not attributable to other causes) | U1-Forced - Immediate | 851-CC GT units
0801 | HP Drum (including drum level trips not attributable to other causes) | HRSG Boiler | HRSG Boiler Internals and Structures | U1 | Forced - Immediate | 2017 | Gas | GG | 851 | CC GT units | WECC | Summer | 1116.2666 | 182 | 1 | 1 | 0801-HP Drum (including drum level trips not attributable to other causes) | U1-Forced - Immediate | 851-CC GT units
0801 | HP Drum (including drum level trips not attributable to other causes) | HRSG Boiler | HRSG Boiler Internals and Structures | U1 | Forced - Immediate | 2017 | Gas | GG | 851 | CC GT units | WECC | Summer | 1604.6332 | 182 | 1 | 1 | 0801-HP Drum (including drum level trips not attributable to other causes) | U1-Forced - Immediate | 851-CC GT units
0801 | HP Drum (including drum level trips not attributable to other causes) | HRSG Boiler | HRSG Boiler Internals and Structures | U1 | Forced - Immediate | 2017 | Gas | GG | 851 | CC GT units | TRE | Winter | 105.7666 | 167 | 1 | 1 | 0801-HP Drum (including drum level trips not attributable to other causes) | U1-Forced - Immediate | 851-CC GT units
0801 | HP Drum (including drum level trips not attributable to other causes) | HRSG Boiler | HRSG Boiler Internals and Structures | U1 | Forced - Immediate | 2017 | Gas | GG | 851 | CC GT units | TRE | Off-Peak | 57 | 47.5 | 1 | 1 | 0801-HP Drum (including drum level trips not attributable to other causes) | U1-Forced - Immediate | 851-CC GT units
0801 | HP Drum (including drum level trips not attributable to other causes) | HRSG Boiler | HRSG Boiler Internals and Structures | U1 | Forced - Immediate | 2017 | Gas | GG | 851 | CC GT units | SERC | Off-Peak | 653.4665 | 232 | 1 | 1 | 0801-HP Drum (including drum level trips not attributable to other causes) | U1-Forced - Immediate | 851-CC GT units
0801 | HP Drum (including drum level trips not attributable to other causes) | HRSG Boiler | HRSG Boiler Internals and Structures | U1 | Forced - Immediate | 2017 | Gas | GG | 851 | CC GT units | RFC | Summer | 6096.9999 | 210 | 1 | 1 | 0801-HP Drum (including drum level trips not attributable to other causes) | U1-Forced - Immediate | 851-CC GT units
0801 | HP Drum (including drum level trips not attributable to other causes) | HRSG Boiler | HRSG Boiler Internals and Structures | U1 | Forced - Immediate | 2017 | Gas | GG | 851 | CC GT units | WECC | Summer | 74.8 | 187 | 1 | 1 | 0801-HP Drum (including drum level trips not attributable to other causes) | U1-Forced - Immediate | 851-CC GT units
0801 | HP Drum (including drum level trips not attributable to other causes) | HRSG Boiler | HRSG Boiler Internals and Structures | U1 | Forced - Immediate | 2017 | Gas | GG | 851 | CC GT units | WECC | Summer | 82.1666 | 145 | 1 | 1 | 0801-HP Drum (including drum level trips not attributable to other causes) | U1-Forced - Immediate | 851-CC GT units
0801 | HP Drum (including drum level trips not attributable to other causes) | HRSG Boiler | HRSG Boiler Internals and Structures | U1 | Forced - Immediate | 2017 | Gas | GG | 851 | CC GT units | SERC | Summer | 89.5166 | 131 | 1 | 1 | 0801-HP Drum (including drum level trips not attributable to other causes) | U1-Forced - Immediate | 851-CC GT units
0801 | HP Drum (including drum level trips not attributable to other causes) | HRSG Boiler | HRSG Boiler Internals and Structures | U1 | Forced - Immediate | 2017 | Gas | GG | 851 | CC GT units | TRE | Off-Peak | 128.3299 | 187.8 | 1 | 1 | 0801-HP Drum (including drum level trips not attributable to other causes) | U1-Forced - Immediate | 851-CC GT units
0801 | HP Drum (including drum level trips not attributable to other causes) | HRSG Boiler | HRSG Boiler Internals and Structures | U1 | Forced - Immediate | 2017 | Gas | GG | 851 | CC GT units | WECC | Winter | 28.3332 | 170 | 1 | 1 | 0801-HP Drum (including drum level trips not attributable to other causes) | U1-Forced - Immediate | 851-CC GT units
0801 | HP Drum (including drum level trips not attributable to other causes) | HRSG Boiler | HRSG Boiler Internals and Structures | U3 | Forced - Postponed | 2017 | Gas | GG | 851 | CC GT units | TRE | Off-Peak | 1379.8666 | 158 | 1 | 1 | 0801-HP Drum (including drum level trips not attributable to other causes) | U3-Forced - Postponed | 851-CC GT units
0801 | HP Drum (including drum level trips not attributable to other causes) | HRSG Boiler | HRSG Boiler Internals and Structures | U1 | Forced - Immediate | 2017 | Gas | GG | 851 | CC GT units | WECC | Off-Peak | 26.8 | 67 | 1 | 1 | 0801-HP Drum (including drum level trips not attributable to other causes) | U1-Forced - Immediate | 851-CC GT units
0801 | HP Drum (including drum level trips not attributable to other causes) | HRSG Boiler | HRSG Boiler Internals and Structures | D1 | Forced - Immediate | 2017 | Gas | GG | 852 | CC steam units | WECC | Summer | 802.3166 | 91 | 1 | 1 | 0801-HP Drum (including drum level trips not attributable to other causes) | D1-Forced - Immediate | 852-CC steam units
0801 | HP Drum (including drum level trips not attributable to other causes) | HRSG Boiler | HRSG Boiler Internals and Structures | D1 | Forced - Immediate | 2017 | Waste Heat | WH | 852 | CC steam units | WECC | Summer | 79.3332 | 140 | 1 | 1 | 0801-HP Drum (including drum level trips not attributable to other causes) | D1-Forced - Immediate | 852-CC steam units
0801 | HP Drum (including drum level trips not attributable to other causes) | HRSG Boiler | HRSG Boiler Internals and Structures | D1 | Forced - Immediate | 2017 | Waste Heat | WH | 852 | CC steam units | WECC | Winter | 670.6333 | 118 | 1 | 1 | 0801-HP Drum (including drum level trips not attributable to other causes) | D1-Forced - Immediate | 852-CC steam units
0801 | HP Drum (including drum level trips not attributable to other causes) | HRSG Boiler | HRSG Boiler Internals and Structures | U1 | Forced - Immediate | 2017 | Waste Heat | WH | 852 | CC steam units | WECC | Off-Peak | 31.0666 | 233 | 1 | 1 | 0801-HP Drum (including drum level trips not attributable to other causes) | U1-Forced - Immediate | 852-CC steam units
0801 | HP Drum (including drum level trips not attributable to other causes) | HRSG Boiler | HRSG Boiler Internals and Structures | U1 | Forced - Immediate | 2017 | Waste Heat | WH | 852 | CC steam units | RFC | Winter | 28.5 | 190 | 1 | 1 | 0801-HP Drum (including drum level trips not attributable to other causes) | U1-Forced - Immediate | 852-CC steam units
0801 | HP Drum (including drum level trips not attributable to other causes) | HRSG Boiler | HRSG Boiler Internals and Structures | D1 | Forced - Immediate | 2017 | Waste Heat | WH | 852 | CC steam units | RFC | Summer | 4645.3333 | 160 | 1 | 1 | 0801-HP Drum (including drum level trips not attributable to other causes) | D1-Forced - Immediate | 852-CC steam units
0801 | HP Drum (including drum level trips not attributable to other causes) | HRSG Boiler | HRSG Boiler Internals and Structures | D1 | Forced - Immediate | 2017 | Gas | GG | 852 | CC steam units | WECC | Winter | 20.4 | 136 | 1 | 1 | 0801-HP Drum (including drum level trips not attributable to other causes) | D1-Forced - Immediate | 852-CC steam units
0801 | HP Drum (including drum level trips not attributable to other causes) | HRSG Boiler | HRSG Boiler Internals and Structures | D1 | Forced - Immediate | 2017 | Waste Heat | WH | 852 | CC steam units | TRE | Off-Peak | 55.4866 | 81.2 | 1 | 1 | 0801-HP Drum (including drum level trips not attributable to other causes) | D1-Forced - Immediate | 852-CC steam units
0801 | HP Drum (including drum level trips not attributable to other causes) | HRSG Boiler | HRSG Boiler Internals and Structures | U1 | Forced - Immediate | 2017 | Waste Heat | WH | 852 | CC steam units | RFC | Winter | 9.5 | 190 | 1 | 1 | 0801-HP Drum (including drum level trips not attributable to other causes) | U1-Forced - Immediate | 852-CC steam units
0801 | HP Drum (including drum level trips not attributable to other causes) | HRSG Boiler | HRSG Boiler Internals and Structures | D1 | Forced - Immediate | 2017 | Gas | GG | 852 | CC steam units | WECC | Summer | 13 | 130 | 1 | 1 | 0801-HP Drum (including drum level trips not attributable to other causes) | D1-Forced - Immediate | 852-CC steam units
0801 | HP Drum (including drum level trips not attributable to other causes) | HRSG Boiler | HRSG Boiler Internals and Structures | D1 | Forced - Immediate | 2017 | Gas | GG | 852 | CC steam units | WECC | Summer | 348.8333 | 130 | 1 | 1 | 0801-HP Drum (including drum level trips not attributable to other causes) | D1-Forced - Immediate | 852-CC steam units
0801 | HP Drum (including drum level trips not attributable to other causes) | HRSG Boiler | HRSG Boiler Internals and Structures | D1 | Forced - Immediate | 2017 | Gas | GG | 852 | CC steam units | WECC | Summer | 558.1333 | 91 | 1 | 1 | 0801-HP Drum (including drum level trips not attributable to other causes) | D1-Forced - Immediate | 852-CC steam units
0801 | HP Drum (including drum level trips not attributable to other causes) | HRSG Boiler | HRSG Boiler Internals and Structures | U1 | Forced - Immediate | 2017 | Gas | GG | 852 | CC steam units | WECC | Winter | 133.8333 | 110 | 1 | 1 | 0801-HP Drum (including drum level trips not attributable to other causes) | U1-Forced - Immediate | 852-CC steam units
0801 | HP Drum (including drum level trips not attributable to other causes) | HRSG Boiler | HRSG Boiler Internals and Structures | U1 | Forced - Immediate | 2017 | Waste Heat | WH | 852 | CC steam units | WECC | Off-Peak | 20.2216 | 110.3 | 1 | 1 | 0801-HP Drum (including drum level trips not attributable to other causes) | U1-Forced - Immediate | 852-CC steam units
0801 | HP Drum (including drum level trips not attributable to other causes) | HRSG Boiler | HRSG Boiler Internals and Structures | D1 | Forced - Immediate | 2017 | Waste Heat | WH | 852 | CC steam units | WECC | Off-Peak | 117.725 | 25.5 | 1 | 1 | 0801-HP Drum (including drum level trips not attributable to other causes) | D1-Forced - Immediate | 852-CC steam units
0801 | HP Drum (including drum level trips not attributable to other causes) | HRSG Boiler | HRSG Boiler Internals and Structures | D1 | Forced - Immediate | 2017 | Waste Heat | WH | 852 | CC steam units | TRE | Winter | 69.9999 | 105 | 1 | 1 | 0801-HP Drum (including drum level trips not attributable to other causes) | D1-Forced - Immediate | 852-CC steam units
0801 | HP Drum (including drum level trips not attributable to other causes) | HRSG Boiler | HRSG Boiler Internals and Structures | U1 | Forced - Immediate | 2017 | Waste Heat | WH | 852 | CC steam units | WECC | Off-Peak | 27.575 | 110.3 | 1 | 1 | 0801-HP Drum (including drum level trips not attributable to other causes) | U1-Forced - Immediate | 852-CC steam units
0801 | HP Drum (including drum level trips not attributable to other causes) | HRSG Boiler | HRSG Boiler Internals and Structures | U1 | Forced - Immediate | 2017 | Waste Heat | WH | 852 | CC steam units | RFC | Summer | 28.5 | 190 | 1 | 1 | 0801-HP Drum (including drum level trips not attributable to other causes) | U1-Forced - Immediate | 852-CC steam units
0801 | HP Drum (including drum level trips not attributable to other causes) | HRSG Boiler | HRSG Boiler Internals and Structures | D1 | Forced - Immediate | 2017 | Gas | GG | 852 | CC steam units | WECC | Winter | 34 | 136 | 1 | 1 | 0801-HP Drum (including drum level trips not attributable to other causes) | D1-Forced - Immediate | 852-CC steam units
0801 | HP Drum (including drum level trips not attributable to other causes) | HRSG Boiler | HRSG Boiler Internals and Structures | U1 | Forced - Immediate | 2017 | Waste Heat | WH | 852 | CC steam units | RFC | Winter | 57 | 190 | 1 | 1 | 0801-HP Drum (including drum level trips not attributable to other causes) | U1-Forced - Immediate | 852-CC steam units
0801 | HP Drum (including drum level trips not attributable to other causes) | HRSG Boiler | HRSG Boiler Internals and Structures | D1 | Forced - Immediate | 2017 | Gas | GG | 852 | CC steam units | WECC | Summer | 624.8666 | 91 | 1 | 1 | 0801-HP Drum (including drum level trips not attributable to other causes) | D1-Forced - Immediate | 852-CC steam units
0801 | HP Drum (including drum level trips not attributable to other causes) | HRSG Boiler | HRSG Boiler Internals and Structures | D3 | Forced - Postponed | 2017 | Waste Heat | WH | 852 | CC steam units | TRE | Off-Peak | 947.5666 | 108.5 | 1 | 1 | 0801-HP Drum (including drum level trips not attributable to other causes) | D3-Forced - Postponed | 852-CC steam units
0801 | HP Drum (including drum level trips not attributable to other causes) | HRSG Boiler | HRSG Boiler Internals and Structures | U1 | Forced - Immediate | 2017 | Waste Heat | WH | 852 | CC steam units | RFC | Off-Peak | 91.8333 | 190 | 1 | 1 | 0801-HP Drum (including drum level trips not attributable to other causes) | U1-Forced - Immediate | 852-CC steam units
0801 | HP Drum (including drum level trips not attributable to other causes) | HRSG Boiler | HRSG Boiler Internals and Structures | D1 | Forced - Immediate | 2017 | Waste Heat | WH | 852 | CC steam units | TRE | Off-Peak | 46.8833 | 97 | 1 | 1 | 0801-HP Drum (including drum level trips not attributable to other causes) | D1-Forced - Immediate | 852-CC steam units
0801 | HP Drum (including drum level trips not attributable to other causes) | HRSG Boiler | HRSG Boiler Internals and Structures | U1 | Forced - Immediate | 2017 | Waste Heat | WH | 852 | CC steam units | TRE | Winter | 459.4166 | 185 | 1 | 1 | 0801-HP Drum (including drum level trips not attributable to other causes) | U1-Forced - Immediate | 852-CC steam units
0801 | HP Drum (including drum level trips not attributable to other causes) | Boiler | Boiler Internals and Structures | D1 | Forced - Immediate | 2017 | Gas | OG | 860 | Co-generator Block | MRO | Off-Peak | 194.9999 | 225 | 1 | 1 | 0801-HP Drum (including drum level trips not attributable to other causes) | D1-Forced - Immediate | 860-Co-generator Block
0801 | HP Drum (including drum level trips not attributable to other causes) | Boiler | Boiler Internals and Structures | D1 | Forced - Immediate | 2017 | Gas | OG | 860 | Co-generator Block | MRO | Off-Peak | 1391.2499 | 225 | 1 | 1 | 0801-HP Drum (including drum level trips not attributable to other causes) | D1-Forced - Immediate | 860-Co-generator Block
0801 | HP Drum (including drum level trips not attributable to other causes) | Boiler | Boiler Internals and Structures | U1 | Forced - Immediate | 2017 | Gas | GG | 860 | Co-generator Block | NPCC | Off-Peak | 134.456 | 54.88 | 1 | 1 | 0801-HP Drum (including drum level trips not attributable to other causes) | U1-Forced - Immediate | 860-Co-generator Block
0801 | HP Drum (including drum level trips not attributable to other causes) | Boiler | Boiler Internals and Structures | U1 | Forced - Immediate | 2017 | Gas | GG | 861 | CoG GT units | TRE | Off-Peak | 127.5999 | 174 | 1 | 1 | 0801-HP Drum (including drum level trips not attributable to other causes) | U1-Forced - Immediate | 861-CoG GT units
0801 | HP Drum (including drum level trips not attributable to other causes) | Boiler | Boiler Internals and Structures | U1 | Forced - Immediate | 2017 | Gas | GG | 861 | CoG GT units | TRE | Off-Peak | 768.8166 | 163 | 1 | 1 | 0801-HP Drum (including drum level trips not attributable to other causes) | U1-Forced - Immediate | 861-CoG GT units
0802 | IP Drum (including drum level trips not attributable to other causes) | HRSG Boiler | HRSG Boiler Internals and Structures | D1 | Forced - Immediate | 2017 | Gas | GG | 850 | Combined Cycle Block | SERC | Winter | 36.6666 | 275 | 1 | 1 | 0802-IP Drum (including drum level trips not attributable to other causes) | D1-Forced - Immediate | 850-Combined Cycle Block
0802 | IP Drum (including drum level trips not attributable to other causes) | HRSG Boiler | HRSG Boiler Internals and Structures | D1 | Forced - Immediate | 2017 | Gas | GG | 850 | Combined Cycle Block | SERC | Winter | 3850 | 275 | 1 | 1 | 0802-IP Drum (including drum level trips not attributable to other causes) | D1-Forced - Immediate | 850-Combined Cycle Block
0802 | IP Drum (including drum level trips not attributable to other causes) | HRSG Boiler | HRSG Boiler Internals and Structures | D1 | Forced - Immediate | 2017 | Waste Heat | WH | 850 | Combined Cycle Block | RFC | Off-Peak | 50.75 | 105 | 1 | 1 | 0802-IP Drum (including drum level trips not attributable to other causes) | D1-Forced - Immediate | 850-Combined Cycle Block
0802 | IP Drum (including drum level trips not attributable to other causes) | HRSG Boiler | HRSG Boiler Internals and Structures | U1 | Forced - Immediate | 2017 | Gas | GG | 850 | Combined Cycle Block | MRO | Winter | 135.9999 | 255 | 1 | 1 | 0802-IP Drum (including drum level trips not attributable to other causes) | U1-Forced - Immediate | 850-Combined Cycle Block
0802 | IP Drum (including drum level trips not attributable to other causes) | HRSG Boiler | HRSG Boiler Internals and Structures | D1 | Forced - Immediate | 2017 | Gas | GG | 850 | Combined Cycle Block | SERC | Off-Peak | 242.9832 | 239 | 1 | 1 | 0802-IP Drum (including drum level trips not attributable to other causes) | D1-Forced - Immediate | 850-Combined Cycle Block
0802 | IP Drum (including drum level trips not attributable to other causes) | HRSG Boiler | HRSG Boiler Internals and Structures | D1 | Forced - Immediate | 2017 | Gas | GG | 850 | Combined Cycle Block | RFC | Summer | 314.1666 | 130 | 2 | 2 | 0802-IP Drum (including drum level trips not attributable to other causes) | D1-Forced - Immediate | 850-Combined Cycle Block
0802 | IP Drum (including drum level trips not attributable to other causes) | HRSG Boiler | HRSG Boiler Internals and Structures | U1 | Forced - Immediate | 2017 | Gas | GG | 850 | Combined Cycle Block | RFC | Off-Peak | 978.9999 | 165 | 1 | 1 | 0802-IP Drum (including drum level trips not attributable to other causes) | U1-Forced - Immediate | 850-Combined Cycle Block
0802 | IP Drum (including drum level trips not attributable to other causes) | HRSG Boiler | HRSG Boiler Internals and Structures | D1 | Forced - Immediate | 2017 | Gas | GG | 850 | Combined Cycle Block | SERC | Winter | 367.2 | 432 | 1 | 1 | 0802-IP Drum (including drum level trips not attributable to other causes) | D1-Forced - Immediate | 850-Combined Cycle Block
0802 | IP Drum (including drum level trips not attributable to other causes) | HRSG Boiler | HRSG Boiler Internals and Structures | D1 | Forced - Immediate | 2017 | Waste Heat | WH | 850 | Combined Cycle Block | RFC | Summer | 702.3332 | 215 | 1 | 1 | 0802-IP Drum (including drum level trips not attributable to other causes) | D1-Forced - Immediate | 850-Combined Cycle Block
0802 | IP Drum (including drum level trips not attributable to other causes) | HRSG Boiler | HRSG Boiler Internals and Structures | SF | Startup Failure | 2017 | Gas | GG | 850 | Combined Cycle Block | RFC | Summer | 541.7499 | 165 | 1 | 1 | 0802-IP Drum (including drum level trips not attributable to other causes) | SF-Startup Failure | 850-Combined Cycle Block
0802 | IP Drum (including drum level trips not attributable to other causes) | HRSG Boiler | HRSG Boiler Internals and Structures | U1 | Forced - Immediate | 2017 | Gas | GG | 850 | Combined Cycle Block | RFC | Off-Peak | 79.7499 | 165 | 1 | 1 | 0802-IP Drum (including drum level trips not attributable to other causes) | U1-Forced - Immediate | 850-Combined Cycle Block
0802 | IP Drum (including drum level trips not attributable to other causes) | HRSG Boiler | HRSG Boiler Internals and Structures | U1 | Forced - Immediate | 2017 | Gas | GG | 851 | CC GT units | TRE | Off-Peak | 115.2 | 144 | 1 | 1 | 0802-IP Drum (including drum level trips not attributable to other causes) | U1-Forced - Immediate | 851-CC GT units
0802 | IP Drum (including drum level trips not attributable to other causes) | HRSG Boiler | HRSG Boiler Internals and Structures | U1 | Forced - Immediate | 2017 | Gas | GG | 851 | CC GT units | WECC | Off-Peak | 181.9999 | 168 | 1 | 1 | 0802-IP Drum (including drum level trips not attributable to other causes) | U1-Forced - Immediate | 851-CC GT units
0802 | IP Drum (including drum level trips not attributable to other causes) | HRSG Boiler | HRSG Boiler Internals and Structures | U1 | Forced - Immediate | 2017 | Gas | GG | 851 | CC GT units | WECC | Summer | 103.85 | 46.5 | 1 | 1 | 0802-IP Drum (including drum level trips not attributable to other causes) | U1-Forced - Immediate | 851-CC GT units
0802 | IP Drum (including drum level trips not attributable to other causes) | HRSG Boiler | HRSG Boiler Internals and Structures | U1 | Forced - Immediate | 2017 | Gas | GG | 851 | CC GT units | WECC | Summer | 495.2655 | 251.83 | 1 | 1 | 0802-IP Drum (including drum level trips not attributable to other causes) | U1-Forced - Immediate | 851-CC GT units
0802 | IP Drum (including drum level trips not attributable to other causes) | HRSG Boiler | HRSG Boiler Internals and Structures | U1 | Forced - Immediate | 2017 | Gas | GG | 851 | CC GT units | WECC | Summer | 511.54 | 255.77 | 1 | 1 | 0802-IP Drum (including drum level trips not attributable to other causes) | U1-Forced - Immediate | 851-CC GT units
0802 | IP Drum (including drum level trips not attributable to other causes) | HRSG Boiler | HRSG Boiler Internals and Structures | U1 | Forced - Immediate | 2017 | Gas | GG | 851 | CC GT units | WECC | Winter | 26.8 | 67 | 1 | 1 | 0802-IP Drum (including drum level trips not attributable to other causes) | U1-Forced - Immediate | 851-CC GT units
0802 | IP Drum (including drum level trips not attributable to other causes) | HRSG Boiler | HRSG Boiler Internals and Structures | U1 | Forced - Immediate | 2017 | Gas | GG | 851 | CC GT units | TRE | Off-Peak | 97.2 | 162 | 1 | 1 | 0802-IP Drum (including drum level trips not attributable to other causes) | U1-Forced - Immediate | 851-CC GT units
0802 | IP Drum (including drum level trips not attributable to other causes) | HRSG Boiler | HRSG Boiler Internals and Structures | U1 | Forced - Immediate | 2017 | Gas | GG | 851 | CC GT units | WECC | Summer | 155 | 46.5 | 1 | 1 | 0802-IP Drum (including drum level trips not attributable to other causes) | U1-Forced - Immediate | 851-CC GT units
0802 | IP Drum (including drum level trips not attributable to other causes) | HRSG Boiler | HRSG Boiler Internals and Structures | U1 | Forced - Immediate | 2017 | Gas | GG | 851 | CC GT units | WECC | Off-Peak | 113.4 | 189 | 1 | 1 | 0802-IP Drum (including drum level trips not attributable to other causes) | U1-Forced - Immediate | 851-CC GT units
0802 | IP Drum (including drum level trips not attributable to other causes) | HRSG Boiler | HRSG Boiler Internals and Structures | U1 | Forced - Immediate | 2017 | Gas | GG | 851 | CC GT units | WECC | Off-Peak | 529.4068 | 269.19 | 1 | 1 | 0802-IP Drum (including drum level trips not attributable to other causes) | U1-Forced - Immediate | 851-CC GT units
0802 | IP Drum (including drum level trips not attributable to other causes) | HRSG Boiler | HRSG Boiler Internals and Structures | U1 | Forced - Immediate | 2017 | Gas | GG | 851 | CC GT units | SERC | Summer | 123.4999 | 142.5 | 1 | 1 | 0802-IP Drum (including drum level trips not attributable to other causes) | U1-Forced - Immediate | 851-CC GT units
0802 | IP Drum (including drum level trips not attributable to other causes) | HRSG Boiler | HRSG Boiler Internals and Structures | U1 | Forced - Immediate | 2017 | Gas | GG | 851 | CC GT units | SERC | Winter | 620.676 | 229.88 | 1 | 1 | 0802-IP Drum (including drum level trips not attributable to other causes) | U1-Forced - Immediate | 851-CC GT units
0802 | IP Drum (including drum level trips not attributable to other causes) | HRSG Boiler | HRSG Boiler Internals and Structures | U1 | Forced - Immediate | 2017 | Gas | GG | 851 | CC GT units | WECC | Off-Peak | 32.3833 | 67 | 1 | 1 | 0802-IP Drum (including drum level trips not attributable to other causes) | U1-Forced - Immediate | 851-CC GT units
0802 | IP Drum (including drum level trips not attributable to other causes) | HRSG Boiler | HRSG Boiler Internals and Structures | U1 | Forced - Immediate | 2017 | Gas | GG | 851 | CC GT units | WECC | Off-Peak | 27.9166 | 67 | 1 | 2 | 0802-IP Drum (including drum level trips not attributable to other causes) | U1-Forced - Immediate | 851-CC GT units
0802 | IP Drum (including drum level trips not attributable to other causes) | HRSG Boiler | HRSG Boiler Internals and Structures | U1 | Forced - Immediate | 2017 | Gas | GG | 851 | CC GT units | WECC | Winter | 96.3332 | 170 | 1 | 1 | 0802-IP Drum (including drum level trips not attributable to other causes) | U1-Forced - Immediate | 851-CC GT units
0802 | IP Drum (including drum level trips not attributable to other causes) | HRSG Boiler | HRSG Boiler Internals and Structures | U2 | Forced - Delayed | 2017 | Gas | GG | 851 | CC GT units | SERC | Off-Peak | 3460.6259 | 173.61 | 1 | 1 | 0802-IP Drum (including drum level trips not attributable to other causes) | U2-Forced - Delayed | 851-CC GT units
0802 | IP Drum (including drum level trips not attributable to other causes) | HRSG Boiler | HRSG Boiler Internals and Structures | U1 | Forced - Immediate | 2017 | Gas | GG | 851 | CC GT units | TRE | Off-Peak | 81 | 162 | 1 | 1 | 0802-IP Drum (including drum level trips not attributable to other causes) | U1-Forced - Immediate | 851-CC GT units
0802 | IP Drum (including drum level trips not attributable to other causes) | HRSG Boiler | HRSG Boiler Internals and Structures | U1 | Forced - Immediate | 2017 | Gas | GG | 851 | CC GT units | TRE | Off-Peak | 124.1999 | 162 | 1 | 1 | 0802-IP Drum (including drum level trips not attributable to other causes) | U1-Forced - Immediate | 851-CC GT units
0802 | IP Drum (including drum level trips not attributable to other causes) | HRSG Boiler | HRSG Boiler Internals and Structures | U1 | Forced - Immediate | 2017 | Gas | GG | 851 | CC GT units | WECC | Summer | 32.3833 | 67 | 1 | 1 | 0802-IP Drum (including drum level trips not attributable to other causes) | U1-Forced - Immediate | 851-CC GT units
0802 | IP Drum (including drum level trips not attributable to other causes) | HRSG Boiler | HRSG Boiler Internals and Structures | D1 | Forced - Immediate | 2017 | Gas | GG | 852 | CC steam units | WECC | Winter | 77.0666 | 136 | 1 | 1 | 0802-IP Drum (including drum level trips not attributable to other causes) | D1-Forced - Immediate | 852-CC steam units
0802 | IP Drum (including drum level trips not attributable to other causes) | HRSG Boiler | HRSG Boiler Internals and Structures | U1 | Forced - Immediate | 2017 | Waste Heat | WH | 852 | CC steam units | WECC | Summer | 386.5683 | 169.3 | 1 | 1 | 0802-IP Drum (including drum level trips not attributable to other causes) | U1-Forced - Immediate | 852-CC steam units
0802 | IP Drum (including drum level trips not attributable to other causes) | HRSG Boiler | HRSG Boiler Internals and Structures | D1 | Forced - Immediate | 2017 | Waste Heat | WH | 852 | CC steam units | WECC | Off-Peak | 66.6 | 111 | 1 | 1 | 0802-IP Drum (including drum level trips not attributable to other causes) | D1-Forced - Immediate | 852-CC steam units
0802 | IP Drum (including drum level trips not attributable to other causes) | HRSG Boiler | HRSG Boiler Internals and Structures | D2 | Forced - Delayed | 2017 | Waste Heat | WH | 852 | CC steam units | SERC | Off-Peak | 2498.8426 | 125.36 | 1 | 1 | 0802-IP Drum (including drum level trips not attributable to other causes) | D2-Forced - Delayed | 852-CC steam units
0802 | IP Drum (including drum level trips not attributable to other causes) | HRSG Boiler | HRSG Boiler Internals and Structures | D1 | Forced - Immediate | 2017 | Gas | GG | 852 | CC steam units | TRE | Off-Peak | 73.8 | 123 | 1 | 1 | 0802-IP Drum (including drum level trips not attributable to other causes) | D1-Forced - Immediate | 852-CC steam units
0802 | IP Drum (including drum level trips not attributable to other causes) | HRSG Boiler | HRSG Boiler Internals and Structures | U1 | Forced - Immediate | 2017 | Waste Heat | WH | 852 | CC steam units | TRE | Summer | 92.5 | 185 | 1 | 1 | 0802-IP Drum (including drum level trips not attributable to other causes) | U1-Forced - Immediate | 852-CC steam units
0802 | IP Drum (including drum level trips not attributable to other causes) | HRSG Boiler | HRSG Boiler Internals and Structures | D1 | Forced - Immediate | 2017 | Waste Heat | WH | 852 | CC steam units | WECC | Summer | 179 | 53.7 | 1 | 1 | 0802-IP Drum (including drum level trips not attributable to other causes) | D1-Forced - Immediate | 852-CC steam units
0802 | IP Drum (including drum level trips not attributable to other causes) | HRSG Boiler | HRSG Boiler Internals and Structures | U1 | Forced - Immediate | 2017 | Waste Heat | WH | 852 | CC steam units | WECC | Summer | 22.5733 | 169.3 | 1 | 1 | 0802-IP Drum (including drum level trips not attributable to other causes) | U1-Forced - Immediate | 852-CC steam units
0802 | IP Drum (including drum level trips not attributable to other causes) | HRSG Boiler | HRSG Boiler Internals and Structures | U1 | Forced - Immediate | 2017 | Waste Heat | WH | 852 | CC steam units | MRO | Summer | 62.75 | 251 | 1 | 1 | 0802-IP Drum (including drum level trips not attributable to other causes) | U1-Forced - Immediate | 852-CC steam units
0802 | IP Drum (including drum level trips not attributable to other causes) | HRSG Boiler | HRSG Boiler Internals and Structures | D1 | Forced - Immediate | 2017 | Waste Heat | WH | 852 | CC steam units | WECC | Off-Peak | 249.1666 | 130 | 1 | 1 | 0802-IP Drum (including drum level trips not attributable to other causes) | D1-Forced - Immediate | 852-CC steam units
0802 | IP Drum (including drum level trips not attributable to other causes) | HRSG Boiler | HRSG Boiler Internals and Structures | U1 | Forced - Immediate | 2017 | Waste Heat | WH | 852 | CC steam units | WECC | Off-Peak | 109.7313 | 173.26 | 1 | 1 | 0802-IP Drum (including drum level trips not attributable to other causes) | U1-Forced - Immediate | 852-CC steam units
0802 | IP Drum (including drum level trips not attributable to other causes) | HRSG Boiler | HRSG Boiler Internals and Structures | D1 | Forced - Immediate | 2017 | Waste Heat | WH | 852 | CC steam units | WECC | Summer | 59.7417 | 26.75 | 1 | 1 | 0802-IP Drum (including drum level trips not attributable to other causes) | D1-Forced - Immediate | 852-CC steam units
0802 | IP Drum (including drum level trips not attributable to other causes) | Boiler | Boiler Internals and Structures | SF | Startup Failure | 2017 | Gas | GG | 861 | CoG GT units | TRE | Off-Peak | 112.45 | 173 | 1 | 1 | 0802-IP Drum (including drum level trips not attributable to other causes) | SF-Startup Failure | 861-CoG GT units
0802 | IP Drum (including drum level trips not attributable to other causes) | Boiler | Boiler Internals and Structures | U1 | Forced - Immediate | 2017 | Gas | GG | 861 | CoG GT units | TRE | Off-Peak | 1532.8332 | 170 | 1 | 1 | 0802-IP Drum (including drum level trips not attributable to other causes) | U1-Forced - Immediate | 861-CoG GT units
0802 | IP Drum (including drum level trips not attributable to other causes) | Boiler | Boiler Internals and Structures | D1 | Forced - Immediate | 2017 | Gas | GG | 861 | CoG GT units | WECC | Off-Peak | 13416.75 | 267 | 1 | 1 | 0802-IP Drum (including drum level trips not attributable to other causes) | D1-Forced - Immediate | 861-CoG GT units
0803 | LP Drum (including drum level trips not attributable to other causes) | HRSG Boiler | HRSG Boiler Internals and Structures | SF | Startup Failure | 2017 | Gas | GG | 850 | Combined Cycle Block | MRO | Off-Peak | 142.5 | 114 | 1 | 1 | 0803-LP Drum (including drum level trips not attributable to other causes) | SF-Startup Failure | 850-Combined Cycle Block
0803 | LP Drum (including drum level trips not attributable to other causes) | HRSG Boiler | HRSG Boiler Internals and Structures | U1 | Forced - Immediate | 2017 | Gas | GG | 850 | Combined Cycle Block | RFC | Off-Peak | 1207.9997 | 480 | 1 | 1 | 0803-LP Drum (including drum level trips not attributable to other causes) | U1-Forced - Immediate | 850-Combined Cycle Block
0803 | LP Drum (including drum level trips not attributable to other causes) | HRSG Boiler | HRSG Boiler Internals and Structures | SF | Startup Failure | 2017 | Gas | GG | 850 | Combined Cycle Block | MRO | Summer | 142.5 | 114 | 1 | 1 | 0803-LP Drum (including drum level trips not attributable to other causes) | SF-Startup Failure | 850-Combined Cycle Block
0803 | LP Drum (including drum level trips not attributable to other causes) | HRSG Boiler | HRSG Boiler Internals and Structures | U1 | Forced - Immediate | 2017 | Gas | GG | 850 | Combined Cycle Block | WECC | Summer | 1716 | 88 | 1 | 1 | 0803-LP Drum (including drum level trips not attributable to other causes) | U1-Forced - Immediate | 850-Combined Cycle Block
0803 | LP Drum (including drum level trips not attributable to other causes) | HRSG Boiler | HRSG Boiler Internals and Structures | SF | Startup Failure | 2017 | Gas | GG | 850 | Combined Cycle Block | MRO | Off-Peak | 115.8999 | 114 | 1 | 1 | 0803-LP Drum (including drum level trips not attributable to other causes) | SF-Startup Failure | 850-Combined Cycle Block
0803 | LP Drum (including drum level trips not attributable to other causes) | HRSG Boiler | HRSG Boiler Internals and Structures | D1 | Forced - Immediate | 2017 | Gas | GG | 850 | Combined Cycle Block | SERC | Off-Peak | 297.5202 | 50.57 | 1 | 1 | 0803-LP Drum (including drum level trips not attributable to other causes) | D1-Forced - Immediate | 850-Combined Cycle Block
0803 | LP Drum (including drum level trips not attributable to other causes) | HRSG Boiler | HRSG Boiler Internals and Structures | U1 | Forced - Immediate | 2017 | Gas | GG | 850 | Combined Cycle Block | SERC | Winter | 6796.8 | 576 | 1 | 1 | 0803-LP Drum (including drum level trips not attributable to other causes) | U1-Forced - Immediate | 850-Combined Cycle Block
0803 | LP Drum (including drum level trips not attributable to other causes) | HRSG Boiler | HRSG Boiler Internals and Structures | U1 | Forced - Immediate | 2017 | Gas | GG | 851 | CC GT units | SERC | Summer | 43.9999 | 330 | 1 | 1 | 0803-LP Drum (including drum level trips not attributable to other causes) | U1-Forced - Immediate | 851-CC GT units
0803 | LP Drum (including drum level trips not attributable to other causes) | HRSG Boiler | HRSG Boiler Internals and Structures | U1 | Forced - Immediate | 2017 | Gas | GG | 851 | CC GT units | WECC | Winter | 2357.755 | 38.1 | 1 | 1 | 0803-LP Drum (including drum level trips not attributable to other causes) | U1-Forced - Immediate | 851-CC GT units
0803 | LP Drum (including drum level trips not attributable to other causes) | HRSG Boiler | HRSG Boiler Internals and Structures | U1 | Forced - Immediate | 2017 | Gas | GG | 851 | CC GT units | RFC | Off-Peak | 23.0468 | 106.37 | 1 | 1 | 0803-LP Drum (including drum level trips not attributable to other causes) | U1-Forced - Immediate | 851-CC GT units
0803 | LP Drum (including drum level trips not attributable to other causes) | HRSG Boiler | HRSG Boiler Internals and Structures | D1 | Forced - Immediate | 2017 | Waste Heat | WH | 852 | CC steam units | RFC | Off-Peak | 11.115 | 51.3 | 1 | 1 | 0803-LP Drum (including drum level trips not attributable to other causes) | D1-Forced - Immediate | 852-CC steam units
0803 | LP Drum (including drum level trips not attributable to other causes) | HRSG Boiler | HRSG Boiler Internals and Structures | U1 | Forced - Immediate | 2017 | Waste Heat | WH | 852 | CC steam units | WECC | Winter | 150.45 | 51 | 1 | 1 | 0803-LP Drum (including drum level trips not attributable to other causes) | U1-Forced - Immediate | 852-CC steam units
0803 | LP Drum (including drum level trips not attributable to other causes) | HRSG Boiler | HRSG Boiler Internals and Structures | D1 | Forced - Immediate | 2017 | Waste Heat | WH | 852 | CC steam units | SERC | Winter | 0 | 0 | 1 | 1 | 0803-LP Drum (including drum level trips not attributable to other causes) | D1-Forced - Immediate | 852-CC steam units
0810 | Boiler supports and structures (use code 1320 for tube supports) | Boiler | Boiler Internals and Structures | D1 | Forced - Immediate | 2017 | Coal | CC | 650 | Fluidized Bed | SERC | Off-Peak | 2.145 | 0.65 | 1 | 1 | 0810-Boiler supports and structures (use code 1320 for tube supports) | D1-Forced - Immediate | 650-Fluidized Bed
0810 | Boiler supports and structures (use code 1320 for tube supports) | HRSG Boiler | HRSG Boiler Internals and Structures | D1 | Forced - Immediate | 2017 | Waste Heat | WH | 852 | CC steam units | TRE | Off-Peak | 5032.2666 | 113 | 1 | 1 | 0810-Boiler supports and structures (use code 1320 for tube supports) | D1-Forced - Immediate | 852-CC steam units
0810 | Boiler supports and structures (use code 1320 for tube supports) | HRSG Boiler | HRSG Boiler Internals and Structures | D1 | Forced - Immediate | 2017 | Waste Heat | WH | 852 | CC steam units | TRE | Off-Peak | 58799.55 | 113 | 1 | 1 | 0810-Boiler supports and structures (use code 1320 for tube supports) | D1-Forced - Immediate | 852-CC steam units
0810 | Boiler supports and structures (use code 1320 for tube supports) | HRSG Boiler | HRSG Boiler Internals and Structures | D1 | Forced - Immediate | 2017 | Waste Heat | WH | 852 | CC steam units | TRE | Off-Peak | 1507.5 | 225 | 1 | 1 | 0810-Boiler supports and structures (use code 1320 for tube supports) | D1-Forced - Immediate | 852-CC steam units
0810 | Boiler supports and structures (use code 1320 for tube supports) | Boiler | Boiler Internals and Structures | U1 | Forced - Immediate | 2017 | Gas | GG | 861 | CoG GT units | WECC | Off-Peak | 14295.5666 | 173 | 1 | 1 | 0810-Boiler supports and structures (use code 1320 for tube supports) | U1-Forced - Immediate | 861-CoG GT units
0810 | Boiler supports and structures (use code 1320 for tube supports) | Boiler | Boiler Internals and Structures | D1 | Forced - Immediate | 2017 | Waste Heat | WH | 862 | CoG steam units | WECC | Off-Peak | 9998.6333 | 121 | 1 | 1 | 0810-Boiler supports and structures (use code 1320 for tube supports) | D1-Forced - Immediate | 862-CoG steam units
0820 | Casing | Boiler | Boiler Internals and Structures | D1 | Forced - Immediate | 2017 | Gas | GG | 100 | Fossil-Steam | MRO | Off-Peak | 2298.35 | 43 | 1 | 1 | 0820-Casing | D1-Forced - Immediate | 100-Fossil-Steam
0820 | Casing | Boiler | Boiler Internals and Structures | D2 | Forced - Delayed | 2017 | Coal | CC | 100 | Fossil-Steam | RFC | Summer | 244.8 | 3.6 | 1 | 1 | 0820-Casing | D2-Forced - Delayed | 100-Fossil-Steam
0820 | Casing | Boiler | Boiler Internals and Structures | D2 | Forced - Delayed | 2017 | Coal | CC | 100 | Fossil-Steam | RFC | Summer | 1656.9 | 6.3 | 1 | 1 | 0820-Casing | D2-Forced - Delayed | 100-Fossil-Steam
0820 | Casing | Boiler | Boiler Internals and Structures | U2 | Forced - Delayed | 2017 | Coal | CC | 100 | Fossil-Steam | SERC | Off-Peak | 3630.6006 | 136.66 | 1 | 1 | 0820-Casing | U2-Forced - Delayed | 100-Fossil-Steam
0820 | Casing | Boiler | Boiler Internals and Structures | D1 | Forced - Immediate | 2017 | Coal | CC | 100 | Fossil-Steam | RFC | Summer | 1777.3332 | 310 | 1 | 1 | 0820-Casing | D1-Forced - Immediate | 100-Fossil-Steam
0820 | Casing | Boiler | Boiler Internals and Structures | D1 | Forced - Immediate | 2017 | Coal | CC | 100 | Fossil-Steam | SERC | Winter | 87.2497 | 15.13 | 1 | 1 | 0820-Casing | D1-Forced - Immediate | 100-Fossil-Steam
0820 | Casing | Boiler | Boiler Internals and Structures | D1 | Forced - Immediate | 2017 | Coal | CC | 100 | Fossil-Steam | SERC | Off-Peak | 621 | 155.25 | 1 | 1 | 0820-Casing | D1-Forced - Immediate | 100-Fossil-Steam
0820 | Casing | Boiler | Boiler Internals and Structures | D1 | Forced - Immediate | 2017 | Coal | CC | 100 | Fossil-Steam | RFC | Off-Peak | 1048.6667 | 44 | 1 | 1 | 0820-Casing | D1-Forced - Immediate | 100-Fossil-Steam
0820 | Casing | Boiler | Boiler Internals and Structures | D1 | Forced - Immediate | 2017 | Gas | GG | 100 | Fossil-Steam | WECC | Summer | 4961.0333 | 31 | 1 | 1 | 0820-Casing | D1-Forced - Immediate | 100-Fossil-Steam
0820 | Casing | Boiler | Boiler Internals and Structures | D2 | Forced - Delayed | 2017 | Coal | CC | 100 | Fossil-Steam | RFC | Summer | 136.5 | 6.5 | 1 | 1 | 0820-Casing | D2-Forced - Delayed | 100-Fossil-Steam
0820 | Casing | Boiler | Boiler Internals and Structures | D2 | Forced - Delayed | 2017 | Coal | CC | 100 | Fossil-Steam | RFC | Summer | 1223.7167 | 8.5 | 1 | 1 | 0820-Casing | D2-Forced - Delayed | 100-Fossil-Steam
0820 | Casing | Boiler | Boiler Internals and Structures | U1 | Forced - Immediate | 2017 | Coal | CC | 100 | Fossil-Steam | SERC | Summer | 14118.3967 | 175.13 | 1 | 1 | 0820-Casing | U1-Forced - Immediate | 100-Fossil-Steam
0820 | Casing | Boiler | Boiler Internals and Structures | U1 | Forced - Immediate | 2017 | Gas | GG | 100 | Fossil-Steam | SERC | Off-Peak | 31213.9331 | 422 | 1 | 1 | 0820-Casing | U1-Forced - Immediate | 100-Fossil-Steam
0820 | Casing | Boiler | Boiler Internals and Structures | U2 | Forced - Delayed | 2017 | Gas | GG | 100 | Fossil-Steam | MRO | Off-Peak | 11036.6666 | 154 | 1 | 1 | 0820-Casing | U2-Forced - Delayed | 100-Fossil-Steam
0820 | Casing | Boiler | Boiler Internals and Structures | D2 | Forced - Delayed | 2017 | Coal | CC | 100 | Fossil-Steam | RFC | Summer | 104 | 52 | 1 | 1 | 0820-Casing | D2-Forced - Delayed | 100-Fossil-Steam
0820 | Casing | Boiler | Boiler Internals and Structures | U1 | Forced - Immediate | 2017 | Coal | CC | 100 | Fossil-Steam | SERC | Off-Peak | 12829.4998 | 270 | 1 | 1 | 0820-Casing | U1-Forced - Immediate | 100-Fossil-Steam
0820 | Casing | Boiler | Boiler Internals and Structures | U3 | Forced - Postponed | 2017 | Gas | GG | 100 | Fossil-Steam | SERC | Summer | 150323.4328 | 737 | 1 | 1 | 0820-Casing | U3-Forced - Postponed | 100-Fossil-Steam
0820 | Casing | Boiler | Boiler Internals and Structures | D1 | Forced - Immediate | 2017 | Gas | GG | 100 | Fossil-Steam | SERC | Summer | 115409.1999 | 327 | 1 | 1 | 0820-Casing | D1-Forced - Immediate | 100-Fossil-Steam
0820 | Casing | Boiler | Boiler Internals and Structures | U1 | Forced - Immediate | 2017 | Coal | CC | 100 | Fossil-Steam | SERC | Off-Peak | 47826.45 | 723 | 1 | 1 | 0820-Casing | U1-Forced - Immediate | 100-Fossil-Steam
0820 | Casing | Boiler | Boiler Internals and Structures | D1 | Forced - Immediate | 2017 | Gas | GG | 100 | Fossil-Steam | MRO | Off-Peak | 30.4 | 48 | 1 | 1 | 0820-Casing | D1-Forced - Immediate | 100-Fossil-Steam
0820 | Casing | Boiler | Boiler Internals and Structures | D1 | Forced - Immediate | 2017 | Coal | CC | 100 | Fossil-Steam | RFC | Off-Peak | 1218.3333 | 43 | 1 | 1 | 0820-Casing | D1-Forced - Immediate | 100-Fossil-Steam
0820 | Casing | Boiler | Boiler Internals and Structures | U1 | Forced - Immediate | 2017 | Coal | CC | 100 | Fossil-Steam | SERC | Summer | 1690.0045 | 175.13 | 1 | 1 | 0820-Casing | U1-Forced - Immediate | 100-Fossil-Steam
0820 | Casing | Boiler | Boiler Internals and Structures | U1 | Forced - Immediate | 2017 | Coal | CC | 100 | Fossil-Steam | RFC | Summer | 261948 | 1315 | 1 | 1 | 0820-Casing | U1-Forced - Immediate | 100-Fossil-Steam
0820 | Casing | HRSG Boiler | HRSG Boiler Internals and Structures | U3 | Forced - Postponed | 2017 | Gas | GG | 851 | CC GT units | MRO | Summer | 2875.4666 | 164 | 1 | 1 | 0820-Casing | U3-Forced - Postponed | 851-CC GT units
0820 | Casing | HRSG Boiler | HRSG Boiler Internals and Structures | D3 | Forced - Postponed | 2017 | Waste Heat | WH | 852 | CC steam units | MRO | Summer | 2209.2 | 126 | 1 | 1 | 0820-Casing | D3-Forced - Postponed | 852-CC steam units
0830 | Doors | Boiler | Boiler Internals and Structures | U1 | Forced - Immediate | 2017 | Coal | CC | 100 | Fossil-Steam | MRO | Off-Peak | 6018 | 340 | 1 | 1 | 0830-Doors | U1-Forced - Immediate | 100-Fossil-Steam
0830 | Doors | Boiler | Boiler Internals and Structures | U1 | Forced - Immediate | 2017 | Gas | GG | 100 | Fossil-Steam | MRO | Summer | 13250 | 500 | 1 | 1 | 0830-Doors | U1-Forced - Immediate | 100-Fossil-Steam
0830 | Doors | Boiler | Boiler Internals and Structures | U1 | Forced - Immediate | 2017 | Coal | CC | 100 | Fossil-Steam | RFC | Summer | 925.5 | 90 | 1 | 1 | 0830-Doors | U1-Forced - Immediate | 100-Fossil-Steam
0830 | Doors | Boiler | Boiler Internals and Structures | U1 | Forced - Immediate | 2017 | Gas | GG | 100 | Fossil-Steam | MRO | Summer | 96200 | 500 | 1 | 1 | 0830-Doors | U1-Forced - Immediate | 100-Fossil-Steam
0830 | Doors | Boiler | Boiler Internals and Structures | D1 | Forced - Immediate | 2017 | Gas | GG | 100 | Fossil-Steam | MRO | Summer | 3195.2666 | 32.8 | 1 | 1 | 0830-Doors | D1-Forced - Immediate | 100-Fossil-Steam
0830 | Doors | Boiler | Boiler Internals and Structures | U1 | Forced - Immediate | 2017 | Coal | CC | 100 | Fossil-Steam | MRO | Off-Peak | 4282.6999 | 339 | 1 | 1 | 0830-Doors | U1-Forced - Immediate | 100-Fossil-Steam
0830 | Doors | Boiler | Boiler Internals and Structures | U1 | Forced - Immediate | 2017 | Gas | GG | 100 | Fossil-Steam | WECC | Winter | 15665.7999 | 222 | 1 | 1 | 0830-Doors | U1-Forced - Immediate | 100-Fossil-Steam
0830 | Doors | Boiler | Boiler Internals and Structures | U1 | Forced - Immediate | 2017 | Coal | CC | 100 | Fossil-Steam | RFC | Summer | 380 | 190 | 1 | 1 | 0830-Doors | U1-Forced - Immediate | 100-Fossil-Steam
0830 | Doors | Boiler | Boiler Internals and Structures | D1 | Forced - Immediate | 2017 | Coal | CC | 100 | Fossil-Steam | WECC | Winter | 32.375 | 38.85 | 1 | 1 | 0830-Doors | D1-Forced - Immediate | 100-Fossil-Steam
0830 | Doors | Boiler | Boiler Internals and Structures | U1 | Forced - Immediate | 2017 | Coal | CC | 100 | Fossil-Steam | MRO | Off-Peak | 15281.9332 | 364 | 1 | 1 | 0830-Doors | U1-Forced - Immediate | 100-Fossil-Steam
0830 | Doors | HRSG Boiler | HRSG Boiler Internals and Structures | D1 | Forced - Immediate | 2017 | Gas | GG | 850 | Combined Cycle Block | SERC | Off-Peak | 19635.5 | 346 | 1 | 1 | 0830-Doors | D1-Forced - Immediate | 850-Combined Cycle Block
0830 | Doors | HRSG Boiler | HRSG Boiler Internals and Structures | D1 | Forced - Immediate | 2017 | Gas | GG | 850 | Combined Cycle Block | SERC | Winter | 2706 | 123 | 1 | 1 | 0830-Doors | D1-Forced - Immediate | 850-Combined Cycle Block
0830 | Doors | HRSG Boiler | HRSG Boiler Internals and Structures | U1 | Forced - Immediate | 2017 | Gas | GG | 851 | CC GT units | WECC | Off-Peak | 3163.3226 | 161.12 | 1 | 1 | 0830-Doors | U1-Forced - Immediate | 851-CC GT units
0830 | Doors | HRSG Boiler | HRSG Boiler Internals and Structures | U1 | Forced - Immediate | 2017 | Gas | GG | 851 | CC GT units | WECC | Off-Peak | 4161.2025 | 106.47 | 1 | 1 | 0830-Doors | U1-Forced - Immediate | 851-CC GT units
0830 | Doors | HRSG Boiler | HRSG Boiler Internals and Structures | U1 | Forced - Immediate | 2017 | Gas | GG | 851 | CC GT units | TRE | Winter | 2951.6 | 141 | 1 | 1 | 0830-Doors | U1-Forced - Immediate | 851-CC GT units
0830 | Doors | HRSG Boiler | HRSG Boiler Internals and Structures | D1 | Forced - Immediate | 2017 | Waste Heat | WH | 852 | CC steam units | WECC | Off-Peak | 3251.2799 | 165.6 | 1 | 1 | 0830-Doors | D1-Forced - Immediate | 852-CC steam units
0840 | Refractory and insulation | Boiler | Boiler Internals and Structures | D1 | Forced - Immediate | 2017 | Gas | GG | 100 | Fossil-Steam | SERC | Summer | 40384.4999 | 342 | 1 | 1 | 0840-Refractory and insulation | D1-Forced - Immediate | 100-Fossil-Steam
0840 | Refractory and insulation | Boiler | Boiler Internals and Structures | D1 | Forced - Immediate | 2017 | Gas | GG | 100 | Fossil-Steam | SERC | Off-Peak | 25416 | 108 | 1 | 1 | 0840-Refractory and insulation | D1-Forced - Immediate | 100-Fossil-Steam
0840 | Refractory and insulation | Boiler | Boiler Internals and Structures | U1 | Forced - Immediate | 2017 | Gas | GG | 100 | Fossil-Steam | TRE | Summer | 3380 | 130 | 1 | 1 | 0840-Refractory and insulation | U1-Forced - Immediate | 100-Fossil-Steam
0840 | Refractory and insulation | Boiler | Boiler Internals and Structures | D1 | Forced - Immediate | 2017 | Gas | GG | 100 | Fossil-Steam | SERC | Summer | 130.9416 | 82.7 | 1 | 1 | 0840-Refractory and insulation | D1-Forced - Immediate | 100-Fossil-Steam
0840 | Refractory and insulation | Boiler | Boiler Internals and Structures | U1 | Forced - Immediate | 2017 | Gas | GG | 100 | Fossil-Steam | MRO | Off-Peak | 449597.8748 | 509.7 | 1 | 1 | 0840-Refractory and insulation | U1-Forced - Immediate | 100-Fossil-Steam
0840 | Refractory and insulation | Boiler | Boiler Internals and Structures | D3 | Forced - Postponed | 2017 | Coal | CC | 100 | Fossil-Steam | RFC | Summer | 2400 | 50 | 1 | 1 | 0840-Refractory and insulation | D3-Forced - Postponed | 100-Fossil-Steam
0840 | Refractory and insulation | Boiler | Boiler Internals and Structures | U1 | Forced - Immediate | 2017 | Coal | CC | 100 | Fossil-Steam | SERC | Off-Peak | 1460.1499 | 159 | 1 | 1 | 0840-Refractory and insulation | U1-Forced - Immediate | 100-Fossil-Steam
0840 | Refractory and insulation | Boiler | Boiler Internals and Structures | D1 | Forced - Immediate | 2017 | Coal | CC | 100 | Fossil-Steam | RFC | Off-Peak | 8 | 2 | 1 | 1 | 0840-Refractory and insulation | D1-Forced - Immediate | 100-Fossil-Steam
0840 | Refractory and insulation | Boiler | Boiler Internals and Structures | U1 | Forced - Immediate | 2017 | Coal | CC | 100 | Fossil-Steam | RFC | Off-Peak | 13044.45 | 199 | 1 | 1 | 0840-Refractory and insulation | U1-Forced - Immediate | 100-Fossil-Steam
0840 | Refractory and insulation | Boiler | Boiler Internals and Structures | U1 | Forced - Immediate | 2017 | Gas | GG | 100 | Fossil-Steam | TRE | Off-Peak | 14464.9998 | 300 | 1 | 1 | 0840-Refractory and insulation | U1-Forced - Immediate | 100-Fossil-Steam
0840 | Refractory and insulation | Boiler | Boiler Internals and Structures | U3 | Forced - Postponed | 2017 | Gas | GG | 100 | Fossil-Steam | SERC | Summer | 119940.3164 | 397 | 1 | 1 | 0840-Refractory and insulation | U3-Forced - Postponed | 100-Fossil-Steam
0840 | Refractory and insulation | Boiler | Boiler Internals and Structures | D1 | Forced - Immediate | 2017 | Gas | GG | 100 | Fossil-Steam | SERC | Summer | 86762.8665 | 247 | 1 | 1 | 0840-Refractory and insulation | D1-Forced - Immediate | 100-Fossil-Steam
0840 | Refractory and insulation | Boiler | Boiler Internals and Structures | U3 | Forced - Postponed | 2017 | Gas | GG | 100 | Fossil-Steam | SERC | Off-Peak | 96086.6664 | 400 | 1 | 1 | 0840-Refractory and insulation | U3-Forced - Postponed | 100-Fossil-Steam
0840 | Refractory and insulation | Boiler | Boiler Internals and Structures | U3 | Forced - Postponed | 2017 | Gas | GG | 100 | Fossil-Steam | SERC | Summer | 42009.2164 | 397 | 1 | 1 | 0840-Refractory and insulation | U3-Forced - Postponed | 100-Fossil-Steam
0840 | Refractory and insulation | Boiler | Boiler Internals and Structures | U1 | Forced - Immediate | 2017 | Gas | GG | 800 | Miscellaneous | TRE | Off-Peak | 33403.8333 | 79 | 1 | 1 | 0840-Refractory and insulation | U1-Forced - Immediate | 800-Miscellaneous
0840 | Refractory and insulation | Boiler | Boiler Internals and Structures | U1 | Forced - Immediate | 2017 | Gas | GG | 800 | Miscellaneous | TRE | Off-Peak | 4118.5333 | 79 | 1 | 1 | 0840-Refractory and insulation | U1-Forced - Immediate | 800-Miscellaneous
0845 | Windbox expansion joints | Boiler | Boiler Internals and Structures | D1 | Forced - Immediate | 2017 | Gas | GG | 100 | Fossil-Steam | MRO | Summer | 35055 | 9 | 1 | 1 | 0845-Windbox expansion joints | D1-Forced - Immediate | 100-Fossil-Steam
0845 | Windbox expansion joints | Boiler | Boiler Internals and Structures | D1 | Forced - Immediate | 2017 | Coal | CC | 100 | Fossil-Steam | RFC | Winter | 1192.5999 | 201 | 1 | 1 | 0845-Windbox expansion joints | D1-Forced - Immediate | 100-Fossil-Steam
0847 | Other expansion joints | Boiler | Boiler Internals and Structures | U1 | Forced - Immediate | 2017 | Coal | CC | 100 | Fossil-Steam | SERC | Off-Peak | 62653.933 | 871 | 1 | 1 | 0847-Other expansion joints | U1-Forced - Immediate | 100-Fossil-Steam
0847 | Other expansion joints | Boiler | Boiler Internals and Structures | D1 | Forced - Immediate | 2017 | Gas | GG | 100 | Fossil-Steam | MRO | Winter | 32607 | 9 | 1 | 1 | 0847-Other expansion joints | D1-Forced - Immediate | 100-Fossil-Steam
0847 | Other expansion joints | Boiler | Boiler Internals and Structures | U1 | Forced - Immediate | 2017 | Gas | GG | 100 | Fossil-Steam | MRO | Summer | 15624 | 31 | 1 | 1 | 0847-Other expansion joints | U1-Forced - Immediate | 100-Fossil-Steam
0847 | Other expansion joints | Boiler | Boiler Internals and Structures | D1 | Forced - Immediate | 2017 | Coal | LI | 650 | Fluidized Bed | TRE | Off-Peak | 82.1333 | 38.5 | 1 | 1 | 0847-Other expansion joints | D1-Forced - Immediate | 650-Fluidized Bed
0847 | Other expansion joints | Boiler | Boiler Internals and Structures | U1 | Forced - Immediate | 2017 | Coal | LI | 650 | Fluidized Bed | SERC | Off-Peak | 12355.2 | 429 | 1 | 1 | 0847-Other expansion joints | U1-Forced - Immediate | 650-Fluidized Bed
0847 | Other expansion joints | Boiler | Boiler Internals and Structures | D1 | Forced - Immediate | 2017 | Coal | LI | 650 | Fluidized Bed | SERC | Summer | 16104.15 | 237 | 1 | 1 | 0847-Other expansion joints | D1-Forced - Immediate | 650-Fluidized Bed
0847 | Other expansion joints | Boiler | Boiler Internals and Structures | U1 | Forced - Immediate | 2017 | Coal | CC | 650 | Fluidized Bed | RFC | Off-Peak | 1216.9166 | 85 | 1 | 1 | 0847-Other expansion joints | U1-Forced - Immediate | 650-Fluidized Bed
0847 | Other expansion joints | Boiler | Boiler Internals and Structures | D1 | Forced - Immediate | 2017 | Coal | CC | 650 | Fluidized Bed | RFC | Off-Peak | 1372.5 | 45 | 1 | 1 | 0847-Other expansion joints | D1-Forced - Immediate | 650-Fluidized Bed
0847 | Other expansion joints | Boiler | Boiler Internals and Structures | U1 | Forced - Immediate | 2017 | Coal | LI | 650 | Fluidized Bed | SERC | Summer | 43607.85 | 429 | 1 | 1 | 0847-Other expansion joints | U1-Forced - Immediate | 650-Fluidized Bed
0847 | Other expansion joints | Boiler | Boiler Internals and Structures | D1 | Forced - Immediate | 2017 | Coal | CC | 650 | Fluidized Bed | RFC | Winter | 2349 | 45 | 1 | 1 | 0847-Other expansion joints | D1-Forced - Immediate | 650-Fluidized Bed
0847 | Other expansion joints | Boiler | Boiler Internals and Structures | D1 | Forced - Immediate | 2017 | Coal | LI | 650 | Fluidized Bed | SERC | Summer | 18833.5998 | 237 | 1 | 1 | 0847-Other expansion joints | D1-Forced - Immediate | 650-Fluidized Bed
0847 | Other expansion joints | Boiler | Boiler Internals and Structures | U1 | Forced - Immediate | 2017 | Coal | LI | 650 | Fluidized Bed | TRE | Off-Peak | 7982.5 | 155 | 1 | 1 | 0847-Other expansion joints | U1-Forced - Immediate | 650-Fluidized Bed
0847 | Other expansion joints | Boiler | Boiler Internals and Structures | D1 | Forced - Immediate | 2017 | Coal | CC | 810 | Multi-boiler/Multi-turbine | MRO | Off-Peak | 1440 | 90 | 1 | 1 | 0847-Other expansion joints | D1-Forced - Immediate | 810-Multi-boiler/Multi-turbine
0847 | Other expansion joints | HRSG Boiler | HRSG Boiler Internals and Structures | D1 | Forced - Immediate | 2017 | Gas | GG | 850 | Combined Cycle Block | NPCC | Winter | 2333.4999 | 195 | 1 | 1 | 0847-Other expansion joints | D1-Forced - Immediate | 850-Combined Cycle Block
0847 | Other expansion joints | HRSG Boiler | HRSG Boiler Internals and Structures | U2 | Forced - Delayed | 2017 | Gas | GG | 851 | CC GT units | TRE | Off-Peak | 5214.2 | 58 | 1 | 1 | 0847-Other expansion joints | U2-Forced - Delayed | 851-CC GT units
0850 | Other internal or structural problems | Boiler | Boiler Internals and Structures | D2 | Forced - Delayed | 2017 | Coal | CC | 100 | Fossil-Steam | SERC | Summer | 12862.5 | 175 | 1 | 1 | 0850-Other internal or structural problems | D2-Forced - Delayed | 100-Fossil-Steam
0850 | Other internal or structural problems | Boiler | Boiler Internals and Structures | D1 | Forced - Immediate | 2017 | Gas | GG | 100 | Fossil-Steam | TRE | Summer | 726.7498 | 459 | 1 | 1 | 0850-Other internal or structural problems | D1-Forced - Immediate | 100-Fossil-Steam
0850 | Other internal or structural problems | Boiler | Boiler Internals and Structures | D1 | Forced - Immediate | 2017 | Gas | GG | 100 | Fossil-Steam | TRE | Summer | 15376.5 | 459 | 1 | 1 | 0850-Other internal or structural problems | D1-Forced - Immediate | 100-Fossil-Steam
0850 | Other internal or structural problems | Boiler | Boiler Internals and Structures | D2 | Forced - Delayed | 2017 | Coal | CC | 100 | Fossil-Steam | WECC | Off-Peak | 252.6666 | 40 | 1 | 1 | 0850-Other internal or structural problems | D2-Forced - Delayed | 100-Fossil-Steam
0850 | Other internal or structural problems | Boiler | Boiler Internals and Structures | U1 | Forced - Immediate | 2017 | Other | WD | 100 | Fossil-Steam | NPCC | Off-Peak | 387.1 | 21 | 1 | 1 | 0850-Other internal or structural problems | U1-Forced - Immediate | 100-Fossil-Steam
0850 | Other internal or structural problems | Boiler | Boiler Internals and Structures | U2 | Forced - Delayed | 2017 | Gas | GG | 100 | Fossil-Steam | TRE | Summer | 17949.1996 | 552 | 1 | 1 | 0850-Other internal or structural problems | U2-Forced - Delayed | 100-Fossil-Steam
0850 | Other internal or structural problems | Boiler | Boiler Internals and Structures | D2 | Forced - Delayed | 2017 | Coal | CC | 100 | Fossil-Steam | WECC | Off-Peak | 87.3333 | 40 | 1 | 1 | 0850-Other internal or structural problems | D2-Forced - Delayed | 100-Fossil-Steam
0850 | Other internal or structural problems | Boiler | Boiler Internals and Structures | D1 | Forced - Immediate | 2017 | Coal | OS | 100 | Fossil-Steam | SERC | Winter | 5 | 5 | 1 | 1 | 0850-Other internal or structural problems | D1-Forced - Immediate | 100-Fossil-Steam
0850 | Other internal or structural problems | Boiler | Boiler Internals and Structures | U1 | Forced - Immediate | 2017 | Other | BM | 100 | Fossil-Steam | WECC | Off-Peak | 478.5 | 45 | 1 | 1 | 0850-Other internal or structural problems | U1-Forced - Immediate | 100-Fossil-Steam
0850 | Other internal or structural problems | Boiler | Boiler Internals and Structures | D1 | Forced - Immediate | 2017 | Gas | GG | 100 | Fossil-Steam | TRE | Summer | 239.1665 | 410 | 1 | 1 | 0850-Other internal or structural problems | D1-Forced - Immediate | 100-Fossil-Steam
0850 | Other internal or structural problems | Boiler | Boiler Internals and Structures | D1 | Forced - Immediate | 2017 | Coal | OS | 800 | Miscellaneous | RFC | Winter | 570.021 | 15.06 | 1 | 1 | 0850-Other internal or structural problems | D1-Forced - Immediate | 800-Miscellaneous
0850 | Other internal or structural problems | Boiler | Boiler Internals and Structures | D1 | Forced - Immediate | 2017 | Coal | OS | 800 | Miscellaneous | RFC | Summer | 311 | 15.55 | 1 | 1 | 0850-Other internal or structural problems | D1-Forced - Immediate | 800-Miscellaneous
0850 | Other internal or structural problems | Boiler | Boiler Internals and Structures | D1 | Forced - Immediate | 2017 | Coal | OS | 800 | Miscellaneous | RFC | Winter | 105.4 | 12.4 | 1 | 1 | 0850-Other internal or structural problems | D1-Forced - Immediate | 800-Miscellaneous
0850 | Other internal or structural problems | HRSG Boiler | HRSG Boiler Internals and Structures | U1 | Forced - Immediate | 2017 | Gas | GG | 851 | CC GT units | SERC | Off-Peak | 11349 | 108 | 1 | 1 | 0850-Other internal or structural problems | U1-Forced - Immediate | 851-CC GT units
0850 | Other internal or structural problems | HRSG Boiler | HRSG Boiler Internals and Structures | U1 | Forced - Immediate | 2017 | Gas | GG | 851 | CC GT units | TRE | Winter | 17948.7 | 231 | 1 | 1 | 0850-Other internal or structural problems | U1-Forced - Immediate | 851-CC GT units
0850 | Other internal or structural problems | HRSG Boiler | HRSG Boiler Internals and Structures | U1 | Forced - Immediate | 2017 | Oil | DI | 851 | CC GT units | SERC | Winter | 262.8333 | 83 | 1 | 1 | 0850-Other internal or structural problems | U1-Forced - Immediate | 851-CC GT units
0850 | Other internal or structural problems | HRSG Boiler | HRSG Boiler Internals and Structures | D1 | Forced - Immediate | 2017 | Waste Heat | WH | 852 | CC steam units | SERC | Winter | 1146.25 | 7 | 1 | 1 | 0850-Other internal or structural problems | D1-Forced - Immediate | 852-CC steam units
0850 | Other internal or structural problems | HRSG Boiler | HRSG Boiler Internals and Structures | D1 | Forced - Immediate | 2017 | Waste Heat | WH | 852 | CC steam units | MRO | Winter | 8000 | 128 | 1 | 1 | 0850-Other internal or structural problems | D1-Forced - Immediate | 852-CC steam units
0850 | Other internal or structural problems | HRSG Boiler | HRSG Boiler Internals and Structures | D1 | Forced - Immediate | 2017 | Waste Heat | WH | 852 | CC steam units | TRE | Winter | 8352.75 | 107.5 | 1 | 1 | 0850-Other internal or structural problems | D1-Forced - Immediate | 852-CC steam units
0855 | Drum relief/safety valves (Single drum only) | Boiler | Boiler Internals and Structures | U1 | Forced - Immediate | 2017 | Coal | CC | 100 | Fossil-Steam | WECC | Off-Peak | 5033.3333 | 100 | 1 | 1 | 0855-Drum relief/safety valves (Single drum only) | U1-Forced - Immediate | 100-Fossil-Steam
0855 | Drum relief/safety valves (Single drum only) | Boiler | Boiler Internals and Structures | D1 | Forced - Immediate | 2017 | Gas | GG | 100 | Fossil-Steam | WECC | Summer | 3496.83 | 45.8 | 1 | 1 | 0855-Drum relief/safety valves (Single drum only) | D1-Forced - Immediate | 100-Fossil-Steam
0855 | Drum relief/safety valves (Single drum only) | Boiler | Boiler Internals and Structures | D1 | Forced - Immediate | 2017 | Gas | GG | 100 | Fossil-Steam | WECC | Summer | 6328.0533 | 20.8 | 1 | 1 | 0855-Drum relief/safety valves (Single drum only) | D1-Forced - Immediate | 100-Fossil-Steam
0855 | Drum relief/safety valves (Single drum only) | Boiler | Boiler Internals and Structures | D1 | Forced - Immediate | 2017 | Coal | CC | 100 | Fossil-Steam | MRO | Off-Peak | 2496.5999 | 205.2 | 1 | 1 | 0855-Drum relief/safety valves (Single drum only) | D1-Forced - Immediate | 100-Fossil-Steam
0855 | Drum relief/safety valves (Single drum only) | Boiler | Boiler Internals and Structures | D1 | Forced - Immediate | 2017 | Gas | GG | 100 | Fossil-Steam | WECC | Summer | 149.64 | 25.8 | 1 | 1 | 0855-Drum relief/safety valves (Single drum only) | D1-Forced - Immediate | 100-Fossil-Steam
0855 | Drum relief/safety valves (Single drum only) | Boiler | Boiler Internals and Structures | D2 | Forced - Delayed | 2017 | Coal | CC | 100 | Fossil-Steam | WECC | Summer | 12.1666 | 146 | 1 | 1 | 0855-Drum relief/safety valves (Single drum only) | D2-Forced - Delayed | 100-Fossil-Steam
0855 | Drum relief/safety valves (Single drum only) | Boiler | Boiler Internals and Structures | D2 | Forced - Delayed | 2017 | Coal | CC | 100 | Fossil-Steam | WECC | Summer | 469.8832 | 233 | 1 | 1 | 0855-Drum relief/safety valves (Single drum only) | D2-Forced - Delayed | 100-Fossil-Steam
0855 | Drum relief/safety valves (Single drum only) | Boiler | Boiler Internals and Structures | D2 | Forced - Delayed | 2017 | Coal | CC | 100 | Fossil-Steam | WECC | Winter | 207.8333 | 145 | 1 | 1 | 0855-Drum relief/safety valves (Single drum only) | D2-Forced - Delayed | 100-Fossil-Steam
0855 | Drum relief/safety valves (Single drum only) | Boiler | Boiler Internals and Structures | D2 | Forced - Delayed | 2017 | Gas | GG | 100 | Fossil-Steam | MRO | Summer | 507.5 | 175 | 1 | 1 | 0855-Drum relief/safety valves (Single drum only) | D2-Forced - Delayed | 100-Fossil-Steam
0855 | Drum relief/safety valves (Single drum only) | Boiler | Boiler Internals and Structures | D1 | Forced - Immediate | 2017 | Coal | CC | 100 | Fossil-Steam | WECC | Off-Peak | 210.2833 | 31 | 1 | 1 | 0855-Drum relief/safety valves (Single drum only) | D1-Forced - Immediate | 100-Fossil-Steam
0855 | Drum relief/safety valves (Single drum only) | Boiler | Boiler Internals and Structures | D1 | Forced - Immediate | 2017 | Gas | GG | 100 | Fossil-Steam | MRO | Winter | 19928 | 48 | 1 | 1 | 0855-Drum relief/safety valves (Single drum only) | D1-Forced - Immediate | 100-Fossil-Steam
0855 | Drum relief/safety valves (Single drum only) | Boiler | Boiler Internals and Structures | D2 | Forced - Delayed | 2017 | Coal | CC | 100 | Fossil-Steam | WECC | Summer | 535.3332 | 146 | 1 | 1 | 0855-Drum relief/safety valves (Single drum only) | D2-Forced - Delayed | 100-Fossil-Steam
0855 | Drum relief/safety valves (Single drum only) | Boiler | Boiler Internals and Structures | D1 | Forced - Immediate | 2017 | Coal | CC | 100 | Fossil-Steam | SERC | Summer | 12.6 | 36 | 1 | 1 | 0855-Drum relief/safety valves (Single drum only) | D1-Forced - Immediate | 100-Fossil-Steam
0855 | Drum relief/safety valves (Single drum only) | Boiler | Boiler Internals and Structures | D1 | Forced - Immediate | 2017 | Coal | CC | 100 | Fossil-Steam | SERC | Summer | 92.8 | 29 | 1 | 1 | 0855-Drum relief/safety valves (Single drum only) | D1-Forced - Immediate | 100-Fossil-Steam
0855 | Drum relief/safety valves (Single drum only) | Boiler | Boiler Internals and Structures | D1 | Forced - Immediate | 2017 | Coal | CC | 100 | Fossil-Steam | SERC | Summer | 35 | 20 | 1 | 1 | 0855-Drum relief/safety valves (Single drum only) | D1-Forced - Immediate | 100-Fossil-Steam
0855 | Drum relief/safety valves (Single drum only) | Boiler | Boiler Internals and Structures | D1 | Forced - Immediate | 2017 | Coal | CC | 100 | Fossil-Steam | SERC | Summer | 612.7 | 66 | 1 | 1 | 0855-Drum relief/safety valves (Single drum only) | D1-Forced - Immediate | 100-Fossil-Steam
0855 | Drum relief/safety valves (Single drum only) | Boiler | Boiler Internals and Structures | D1 | Forced - Immediate | 2017 | Coal | LI | 100 | Fossil-Steam | MRO | Winter | 654.15 | 63 | 1 | 1 | 0855-Drum relief/safety valves (Single drum only) | D1-Forced - Immediate | 100-Fossil-Steam
0855 | Drum relief/safety valves (Single drum only) | Boiler | Boiler Internals and Structures | D1 | Forced - Immediate | 2017 | Gas | GG | 100 | Fossil-Steam | MRO | Summer | 1091.1333 | 26 | 1 | 1 | 0855-Drum relief/safety valves (Single drum only) | D1-Forced - Immediate | 100-Fossil-Steam
0855 | Drum relief/safety valves (Single drum only) | Boiler | Boiler Internals and Structures | D2 | Forced - Delayed | 2017 | Coal | CC | 100 | Fossil-Steam | WECC | Summer | 14.6 | 146 | 1 | 1 | 0855-Drum relief/safety valves (Single drum only) | D2-Forced - Delayed | 100-Fossil-Steam
0855 | Drum relief/safety valves (Single drum only) | Boiler | Boiler Internals and Structures | D1 | Forced - Immediate | 2017 | Coal | CC | 100 | Fossil-Steam | TRE | Off-Peak | 241.4999 | 126 | 1 | 1 | 0855-Drum relief/safety valves (Single drum only) | D1-Forced - Immediate | 100-Fossil-Steam
0855 | Drum relief/safety valves (Single drum only) | Boiler | Boiler Internals and Structures | D1 | Forced - Immediate | 2017 | Coal | LI | 100 | Fossil-Steam | MRO | Summer | 762.5 | 50 | 1 | 1 | 0855-Drum relief/safety valves (Single drum only) | D1-Forced - Immediate | 100-Fossil-Steam
0855 | Drum relief/safety valves (Single drum only) | Boiler | Boiler Internals and Structures | U1 | Forced - Immediate | 2017 | Coal | CC | 100 | Fossil-Steam | SERC | Summer | 63879.9996 | 600 | 1 | 1 | 0855-Drum relief/safety valves (Single drum only) | U1-Forced - Immediate | 100-Fossil-Steam
0857 | IP Drum relief/safety valves | Boiler | Boiler Internals and Structures | D1 | Forced - Immediate | 2017 | Gas | GG | 860 | Co-generator Block | NPCC | Off-Peak | 206.5 | 206.5 | 1 | 1 | 0857-IP Drum relief/safety valves | D1-Forced - Immediate | 860-Co-generator Block
0858 | LP Drum relief/safety valves | HRSG Boiler | HRSG Boiler Internals and Structures | U1 | Forced - Immediate | 2017 | Gas | GG | 850 | Combined Cycle Block | TRE | Winter | 739.2 | 92.4 | 1 | 1 | 0858-LP Drum relief/safety valves | U1-Forced - Immediate | 850-Combined Cycle Block
0859 | Tube external fins/membranes A | Boiler | Boiler Internals and Structures | U2 | Forced - Delayed | 2017 | Coal | CC | 100 | Fossil-Steam | SERC | Winter | 137378.9998 | 495 | 1 | 1 | 0859-Tube external fins/membranes A | U2-Forced - Delayed | 100-Fossil-Steam
0859 | Tube external fins/membranes A | Boiler | Boiler Internals and Structures | U1 | Forced - Immediate | 2017 | Coal | CC | 100 | Fossil-Steam | RFC | Off-Peak | 21571.5 | 146 | 1 | 1 | 0859-Tube external fins/membranes A | U1-Forced - Immediate | 100-Fossil-Steam
0859 | Tube external fins/membranes A | Boiler | Boiler Internals and Structures | U2 | Forced - Delayed | 2017 | Coal | CC | 100 | Fossil-Steam | RFC | Summer | 102063.4331 | 634 | 1 | 1 | 0859-Tube external fins/membranes A | U2-Forced - Delayed | 100-Fossil-Steam
0859 | Tube external fins/membranes A | HRSG Boiler | HRSG Boiler Internals and Structures | U1 | Forced - Immediate | 2017 | Gas | GG | 850 | Combined Cycle Block | NPCC | Winter | 1339.1333 | 106 | 1 | 1 | 0859-Tube external fins/membranes A | U1-Forced - Immediate | 850-Combined Cycle Block
0859 | Tube external fins/membranes A | HRSG Boiler | HRSG Boiler Internals and Structures | U1 | Forced - Immediate | 2017 | Gas | GG | 851 | CC GT units | NPCC | Off-Peak | 9251.6665 | 175 | 1 | 1 | 0859-Tube external fins/membranes A | U1-Forced - Immediate | 851-CC GT units
0860 | Soot blowers - air (see code 3844 for air delivery system) | Boiler | Slag and Ash Removal | D1 | Forced - Immediate | 2017 | Coal | CC | 100 | Fossil-Steam | MRO | Winter | 523.5 | 18 | 1 | 1 | 0860-Soot blowers - air (see code 3844 for air delivery system) | D1-Forced - Immediate | 100-Fossil-Steam
0860 | Soot blowers - air (see code 3844 for air delivery system) | Boiler | Slag and Ash Removal | D1 | Forced - Immediate | 2017 | Coal | CC | 100 | Fossil-Steam | WECC | Winter | 576.3 | 9 | 1 | 1 | 0860-Soot blowers - air (see code 3844 for air delivery system) | D1-Forced - Immediate | 100-Fossil-Steam
0860 | Soot blowers - air (see code 3844 for air delivery system) | Boiler | Slag and Ash Removal | D1 | Forced - Immediate | 2017 | Coal | CC | 100 | Fossil-Steam | MRO | Summer | 252 | 28 | 1 | 1 | 0860-Soot blowers - air (see code 3844 for air delivery system) | D1-Forced - Immediate | 100-Fossil-Steam
0860 | Soot blowers - air (see code 3844 for air delivery system) | Boiler | Slag and Ash Removal | D1 | Forced - Immediate | 2017 | Coal | CC | 100 | Fossil-Steam | MRO | Summer | 114 | 95 | 1 | 1 | 0860-Soot blowers - air (see code 3844 for air delivery system) | D1-Forced - Immediate | 100-Fossil-Steam
0860 | Soot blowers - air (see code 3844 for air delivery system) | Boiler | Slag and Ash Removal | D1 | Forced - Immediate | 2017 | Coal | CC | 100 | Fossil-Steam | WECC | Winter | 94.8 | 9 | 1 | 1 | 0860-Soot blowers - air (see code 3844 for air delivery system) | D1-Forced - Immediate | 100-Fossil-Steam
0860 | Soot blowers - air (see code 3844 for air delivery system) | Boiler | Slag and Ash Removal | U1 | Forced - Immediate | 2017 | Coal | CC | 100 | Fossil-Steam | MRO | Summer | 208.8166 | 67 | 1 | 1 | 0860-Soot blowers - air (see code 3844 for air delivery system) | U1-Forced - Immediate | 100-Fossil-Steam
0860 | Soot blowers - air (see code 3844 for air delivery system) | Boiler | Slag and Ash Removal | D1 | Forced - Immediate | 2017 | Coal | CC | 100 | Fossil-Steam | RFC | Off-Peak | 50 | 30 | 1 | 1 | 0860-Soot blowers - air (see code 3844 for air delivery system) | D1-Forced - Immediate | 100-Fossil-Steam
0860 | Soot blowers - air (see code 3844 for air delivery system) | Boiler | Slag and Ash Removal | D1 | Forced - Immediate | 2017 | Coal | CC | 100 | Fossil-Steam | RFC | Winter | 126.6666 | 95 | 1 | 1 | 0860-Soot blowers - air (see code 3844 for air delivery system) | D1-Forced - Immediate | 100-Fossil-Steam
0860 | Soot blowers - air (see code 3844 for air delivery system) | Boiler | Slag and Ash Removal | D1 | Forced - Immediate | 2017 | Coal | CC | 100 | Fossil-Steam | WECC | Winter | 208 | 4 | 1 | 1 | 0860-Soot blowers - air (see code 3844 for air delivery system) | D1-Forced - Immediate | 100-Fossil-Steam
0860 | Soot blowers - air (see code 3844 for air delivery system) | Boiler | Slag and Ash Removal | D1 | Forced - Immediate | 2017 | Coal | CC | 100 | Fossil-Steam | MRO | Summer | 565.5 | 58 | 1 | 1 | 0860-Soot blowers - air (see code 3844 for air delivery system) | D1-Forced - Immediate | 100-Fossil-Steam
0860 | Soot blowers - air (see code 3844 for air delivery system) | Boiler | Slag and Ash Removal | D1 | Forced - Immediate | 2017 | Coal | CC | 100 | Fossil-Steam | RFC | Summer | 7.1667 | 10 | 1 | 1 | 0860-Soot blowers - air (see code 3844 for air delivery system) | D1-Forced - Immediate | 100-Fossil-Steam
0860 | Soot blowers - air (see code 3844 for air delivery system) | Boiler | Slag and Ash Removal | D1 | Forced - Immediate | 2017 | Coal | CC | 100 | Fossil-Steam | MRO | Summer | 534.45 | 63 | 1 | 1 | 0860-Soot blowers - air (see code 3844 for air delivery system) | D1-Forced - Immediate | 100-Fossil-Steam
0860 | Soot blowers - air (see code 3844 for air delivery system) | Boiler | Slag and Ash Removal | D1 | Forced - Immediate | 2017 | Coal | OS | 800 | Miscellaneous | RFC | Off-Peak | 203 | 20.3 | 1 | 1 | 0860-Soot blowers - air (see code 3844 for air delivery system) | D1-Forced - Immediate | 800-Miscellaneous
0860 | Soot blowers - air (see code 3844 for air delivery system) | Boiler | Slag and Ash Removal | D1 | Forced - Immediate | 2017 | Coal | OS | 800 | Miscellaneous | RFC | Summer | 61.5 | 12.3 | 1 | 1 | 0860-Soot blowers - air (see code 3844 for air delivery system) | D1-Forced - Immediate | 800-Miscellaneous
0860 | Soot blowers - air (see code 3844 for air delivery system) | Boiler | Slag and Ash Removal | D1 | Forced - Immediate | 2017 | Coal | OS | 800 | Miscellaneous | RFC | Off-Peak | 67.8 | 11.3 | 1 | 1 | 0860-Soot blowers - air (see code 3844 for air delivery system) | D1-Forced - Immediate | 800-Miscellaneous
0860 | Soot blowers - air (see code 3844 for air delivery system) | Boiler | Slag and Ash Removal | D1 | Forced - Immediate | 2017 | Coal | OS | 800 | Miscellaneous | RFC | Off-Peak | 311.1 | 18.3 | 1 | 1 | 0860-Soot blowers - air (see code 3844 for air delivery system) | D1-Forced - Immediate | 800-Miscellaneous
0860 | Soot blowers - air (see code 3844 for air delivery system) | Boiler | Slag and Ash Removal | D1 | Forced - Immediate | 2017 | Coal | OS | 800 | Miscellaneous | RFC | Off-Peak | 232.5 | 9.3 | 1 | 1 | 0860-Soot blowers - air (see code 3844 for air delivery system) | D1-Forced - Immediate | 800-Miscellaneous
0860 | Soot blowers - air (see code 3844 for air delivery system) | Boiler | Slag and Ash Removal | D1 | Forced - Immediate | 2017 | Coal | OS | 800 | Miscellaneous | RFC | Off-Peak | 66.5 | 13.3 | 1 | 1 | 0860-Soot blowers - air (see code 3844 for air delivery system) | D1-Forced - Immediate | 800-Miscellaneous
0860 | Soot blowers - air (see code 3844 for air delivery system) | Boiler | Slag and Ash Removal | D1 | Forced - Immediate | 2017 | Coal | OS | 800 | Miscellaneous | RFC | Off-Peak | 670.39 | 18.3 | 1 | 1 | 0860-Soot blowers - air (see code 3844 for air delivery system) | D1-Forced - Immediate | 800-Miscellaneous
0870 | Soot blowers - steam | Boiler | Slag and Ash Removal | D1 | Forced - Immediate | 2017 | Coal | CC | 100 | Fossil-Steam | WECC | Off-Peak | 0.375 | 0.5 | 1 | 1 | 0870-Soot blowers - steam | D1-Forced - Immediate | 100-Fossil-Steam
0870 | Soot blowers - steam | Boiler | Slag and Ash Removal | D1 | Forced - Immediate | 2017 | Coal | CC | 100 | Fossil-Steam | WECC | Summer | 0.15 | 0.3 | 1 | 1 | 0870-Soot blowers - steam | D1-Forced - Immediate | 100-Fossil-Steam
0870 | Soot blowers - steam | Boiler | Slag and Ash Removal | D1 | Forced - Immediate | 2017 | Coal | CC | 100 | Fossil-Steam | WECC | Summer | 1.0833 | 1.3 | 1 | 1 | 0870-Soot blowers - steam | D1-Forced - Immediate | 100-Fossil-Steam
0870 | Soot blowers - steam | Boiler | Slag and Ash Removal | D1 | Forced - Immediate | 2017 | Coal | CC | 100 | Fossil-Steam | WECC | Summer | 1.3333 | 1 | 1 | 1 | 0870-Soot blowers - steam | D1-Forced - Immediate | 100-Fossil-Steam
0870 | Soot blowers - steam | Boiler | Slag and Ash Removal | D1 | Forced - Immediate | 2017 | Coal | CC | 100 | Fossil-Steam | RFC | Summer | 438.6 | 25.8 | 1 | 1 | 0870-Soot blowers - steam | D1-Forced - Immediate | 100-Fossil-Steam
0870 | Soot blowers - steam | Boiler | Slag and Ash Removal | D1 | Forced - Immediate | 2017 | Coal | CC | 100 | Fossil-Steam | WECC | Off-Peak | 0.2 | 0.4 | 1 | 1 | 0870-Soot blowers - steam | D1-Forced - Immediate | 100-Fossil-Steam
0870 | Soot blowers - steam | Boiler | Slag and Ash Removal | D1 | Forced - Immediate | 2017 | Coal | CC | 100 | Fossil-Steam | RFC | Off-Peak | 374.0999 | 261 | 1 | 1 | 0870-Soot blowers - steam | D1-Forced - Immediate | 100-Fossil-Steam
0870 | Soot blowers - steam | Boiler | Slag and Ash Removal | D1 | Forced - Immediate | 2017 | Coal | CC | 100 | Fossil-Steam | SERC | Off-Peak | 1040 | 80 | 1 | 1 | 0870-Soot blowers - steam | D1-Forced - Immediate | 100-Fossil-Steam
0870 | Soot blowers - steam | Boiler | Slag and Ash Removal | D1 | Forced - Immediate | 2017 | Coal | CC | 100 | Fossil-Steam | RFC | Off-Peak | 1089.4 | 419 | 1 | 1 | 0870-Soot blowers - steam | D1-Forced - Immediate | 100-Fossil-Steam
0870 | Soot blowers - steam | Boiler | Slag and Ash Removal | D1 | Forced - Immediate | 2017 | Coal | CC | 100 | Fossil-Steam | WECC | Summer | 0.2 | 0.3 | 1 | 1 | 0870-Soot blowers - steam | D1-Forced - Immediate | 100-Fossil-Steam
0870 | Soot blowers - steam | Boiler | Slag and Ash Removal | D1 | Forced - Immediate | 2017 | Coal | CC | 100 | Fossil-Steam | WECC | Summer | 0.25 | 0.5 | 1 | 2 | 0870-Soot blowers - steam | D1-Forced - Immediate | 100-Fossil-Steam
0870 | Soot blowers - steam | Boiler | Slag and Ash Removal | D1 | Forced - Immediate | 2017 | Coal | CC | 100 | Fossil-Steam | WECC | Summer | 0.46667 | 0.8 | 1 | 1 | 0870-Soot blowers - steam | D1-Forced - Immediate | 100-Fossil-Steam
0870 | Soot blowers - steam | Boiler | Slag and Ash Removal | D1 | Forced - Immediate | 2017 | Coal | CC | 100 | Fossil-Steam | RFC | Winter | 823.05 | 93 | 1 | 1 | 0870-Soot blowers - steam | D1-Forced - Immediate | 100-Fossil-Steam
0870 | Soot blowers - steam | Boiler | Slag and Ash Removal | D1 | Forced - Immediate | 2017 | Coal | CC | 100 | Fossil-Steam | RFC | Winter | 1235.4831 | 293 | 1 | 1 | 0870-Soot blowers - steam | D1-Forced - Immediate | 100-Fossil-Steam
0870 | Soot blowers - steam | Boiler | Slag and Ash Removal | U1 | Forced - Immediate | 2017 | Coal | CC | 100 | Fossil-Steam | NPCC | Summer | 1859.55 | 161 | 1 | 1 | 0870-Soot blowers - steam | U1-Forced - Immediate | 100-Fossil-Steam
0870 | Soot blowers - steam | Boiler | Slag and Ash Removal | D1 | Forced - Immediate | 2017 | Coal | CC | 100 | Fossil-Steam | WECC | Off-Peak | 191.7433 | 100.04 | 1 | 1 | 0870-Soot blowers - steam | D1-Forced - Immediate | 100-Fossil-Steam
0870 | Soot blowers - steam | Boiler | Slag and Ash Removal | D1 | Forced - Immediate | 2017 | Coal | CC | 100 | Fossil-Steam | WECC | Summer | 0.41667 | 0.5 | 1 | 1 | 0870-Soot blowers - steam | D1-Forced - Immediate | 100-Fossil-Steam
0870 | Soot blowers - steam | Boiler | Slag and Ash Removal | D1 | Forced - Immediate | 2017 | Coal | CC | 100 | Fossil-Steam | WECC | Summer | 1 | 1 | 1 | 3 | 0870-Soot blowers - steam | D1-Forced - Immediate | 100-Fossil-Steam
0870 | Soot blowers - steam | Boiler | Slag and Ash Removal | D1 | Forced - Immediate | 2017 | Coal | CC | 100 | Fossil-Steam | SERC | Summer | 1472.0418 | 308.82 | 1 | 1 | 0870-Soot blowers - steam | D1-Forced - Immediate | 100-Fossil-Steam
0870 | Soot blowers - steam | Boiler | Slag and Ash Removal | D1 | Forced - Immediate | 2017 | Coal | CC | 100 | Fossil-Steam | RFC | Winter | 335 | 268 | 1 | 1 | 0870-Soot blowers - steam | D1-Forced - Immediate | 100-Fossil-Steam
0870 | Soot blowers - steam | Boiler | Slag and Ash Removal | D1 | Forced - Immediate | 2017 | Coal | CC | 100 | Fossil-Steam | RFC | Off-Peak | 176 | 320 | 1 | 1 | 0870-Soot blowers - steam | D1-Forced - Immediate | 100-Fossil-Steam
0870 | Soot blowers - steam | Boiler | Slag and Ash Removal | D1 | Forced - Immediate | 2017 | Coal | CC | 100 | Fossil-Steam | WECC | Summer | 0.375 | 0.5 | 1 | 2 | 0870-Soot blowers - steam | D1-Forced - Immediate | 100-Fossil-Steam
0870 | Soot blowers - steam | Boiler | Slag and Ash Removal | D1 | Forced - Immediate | 2017 | Coal | CC | 100 | Fossil-Steam | WECC | Summer | 1.5 | 1 | 1 | 1 | 0870-Soot blowers - steam | D1-Forced - Immediate | 100-Fossil-Steam
0870 | Soot blowers - steam | Boiler | Slag and Ash Removal | D1 | Forced - Immediate | 2017 | Coal | CC | 100 | Fossil-Steam | RFC | Summer | 1121.4 | 267 | 1 | 1 | 0870-Soot blowers - steam | D1-Forced - Immediate | 100-Fossil-Steam
0870 | Soot blowers - steam | Boiler | Slag and Ash Removal | U1 | Forced - Immediate | 2017 | Coal | CC | 100 | Fossil-Steam | NPCC | Winter | 4408.2499 | 165 | 1 | 1 | 0870-Soot blowers - steam | U1-Forced - Immediate | 100-Fossil-Steam
0870 | Soot blowers - steam | Boiler | Slag and Ash Removal | U1 | Forced - Immediate | 2017 | Coal | CC | 100 | Fossil-Steam | MRO | Winter | 56405.5464 | 700.4 | 1 | 1 | 0870-Soot blowers - steam | U1-Forced - Immediate | 100-Fossil-Steam
0870 | Soot blowers - steam | Boiler | Slag and Ash Removal | D1 | Forced - Immediate | 2017 | Coal | CC | 100 | Fossil-Steam | SERC | Off-Peak | 51 | 12.75 | 1 | 1 | 0870-Soot blowers - steam | D1-Forced - Immediate | 100-Fossil-Steam
0870 | Soot blowers - steam | Boiler | Slag and Ash Removal | D1 | Forced - Immediate | 2017 | Coal | CC | 100 | Fossil-Steam | WECC | Summer | 0.33333 | 0.4 | 1 | 1 | 0870-Soot blowers - steam | D1-Forced - Immediate | 100-Fossil-Steam
0870 | Soot blowers - steam | Boiler | Slag and Ash Removal | D1 | Forced - Immediate | 2017 | Coal | CC | 100 | Fossil-Steam | MRO | Summer | 11.9455 | 34.13 | 1 | 1 | 0870-Soot blowers - steam | D1-Forced - Immediate | 100-Fossil-Steam
0870 | Soot blowers - steam | Boiler | Slag and Ash Removal | D2 | Forced - Delayed | 2017 | Coal | CC | 100 | Fossil-Steam | SERC | Off-Peak | 130 | 20 | 1 | 1 | 0870-Soot blowers - steam | D2-Forced - Delayed | 100-Fossil-Steam
0870 | Soot blowers - steam | Boiler | Slag and Ash Removal | D1 | Forced - Immediate | 2017 | Coal | CC | 100 | Fossil-Steam | RFC | Off-Peak | 5725 | 500 | 1 | 1 | 0870-Soot blowers - steam | D1-Forced - Immediate | 100-Fossil-Steam
0870 | Soot blowers - steam | Boiler | Slag and Ash Removal | D1 | Forced - Immediate | 2017 | Coal | CC | 100 | Fossil-Steam | WECC | Summer | 0.125 | 0.25 | 1 | 2 | 0870-Soot blowers - steam | D1-Forced - Immediate | 100-Fossil-Steam
0870 | Soot blowers - steam | Boiler | Slag and Ash Removal | D1 | Forced - Immediate | 2017 | Coal | CC | 100 | Fossil-Steam | WECC | Summer | 0.29167 | 0.5 | 1 | 1 | 0870-Soot blowers - steam | D1-Forced - Immediate | 100-Fossil-Steam
0870 | Soot blowers - steam | Boiler | Slag and Ash Removal | D1 | Forced - Immediate | 2017 | Coal | CC | 100 | Fossil-Steam | WECC | Summer | 0.5 | 0.5 | 1 | 1 | 0870-Soot blowers - steam | D1-Forced - Immediate | 100-Fossil-Steam
0870 | Soot blowers - steam | Boiler | Slag and Ash Removal | D1 | Forced - Immediate | 2017 | Coal | CC | 100 | Fossil-Steam | WECC | Summer | 1.2 | 0.9 | 1 | 1 | 0870-Soot blowers - steam | D1-Forced - Immediate | 100-Fossil-Steam
0870 | Soot blowers - steam | Boiler | Slag and Ash Removal | D1 | Forced - Immediate | 2017 | Coal | CC | 100 | Fossil-Steam | RFC | Summer | 103.35 | 159 | 1 | 1 | 0870-Soot blowers - steam | D1-Forced - Immediate | 100-Fossil-Steam
0870 | Soot blowers - steam | Boiler | Slag and Ash Removal | D2 | Forced - Delayed | 2017 | Coal | CC | 100 | Fossil-Steam | WECC | Off-Peak | 722.4 | 126 | 1 | 1 | 0870-Soot blowers - steam | D2-Forced - Delayed | 100-Fossil-Steam
0870 | Soot blowers - steam | Boiler | Slag and Ash Removal | D1 | Forced - Immediate | 2017 | Coal | CC | 100 | Fossil-Steam | WECC | Summer | 0.75 | 0.6 | 1 | 1 | 0870-Soot blowers - steam | D1-Forced - Immediate | 100-Fossil-Steam
0870 | Soot blowers - steam | Boiler | Slag and Ash Removal | D1 | Forced - Immediate | 2017 | Coal | CC | 100 | Fossil-Steam | WECC | Summer | 1.25 | 1 | 1 | 1 | 0870-Soot blowers - steam | D1-Forced - Immediate | 100-Fossil-Steam
0870 | Soot blowers - steam | Boiler | Slag and Ash Removal | D1 | Forced - Immediate | 2017 | Coal | CC | 100 | Fossil-Steam | SERC | Winter | 69.2 | 17.3 | 1 | 1 | 0870-Soot blowers - steam | D1-Forced - Immediate | 100-Fossil-Steam
0870 | Soot blowers - steam | Boiler | Slag and Ash Removal | D1 | Forced - Immediate | 2017 | Coal | CC | 100 | Fossil-Steam | RFC | Winter | 2490.75 | 243 | 1 | 1 | 0870-Soot blowers - steam | D1-Forced - Immediate | 100-Fossil-Steam
0870 | Soot blowers - steam | Boiler | Slag and Ash Removal | D1 | Forced - Immediate | 2017 | Coal | CC | 100 | Fossil-Steam | RFC | Winter | 569.3333 | 244 | 1 | 1 | 0870-Soot blowers - steam | D1-Forced - Immediate | 100-Fossil-Steam
0870 | Soot blowers - steam | Boiler | Slag and Ash Removal | D1 | Forced - Immediate | 2017 | Coal | CC | 100 | Fossil-Steam | RFC | Winter | 709.9998 | 600 | 1 | 1 | 0870-Soot blowers - steam | D1-Forced - Immediate | 100-Fossil-Steam
0871 | Soot blowers - sonic | Boiler | Slag and Ash Removal | D3 | Forced - Postponed | 2017 | Coal | CC | 100 | Fossil-Steam | RFC | Off-Peak | 1053.3328 | 800 | 1 | 1 | 0871-Soot blowers - sonic | D3-Forced - Postponed | 100-Fossil-Steam
0872 | Soot blowers - water | Boiler | Slag and Ash Removal | D1 | Forced - Immediate | 2017 | Coal | CC | 100 | Fossil-Steam | SERC | Summer | 524 | 30 | 1 | 1 | 0872-Soot blowers - water | D1-Forced - Immediate | 100-Fossil-Steam
0872 | Soot blowers - water | Boiler | Slag and Ash Removal | D1 | Forced - Immediate | 2017 | Coal | CC | 100 | Fossil-Steam | WECC | Winter | 2.25 | 3 | 1 | 1 | 0872-Soot blowers - water | D1-Forced - Immediate | 100-Fossil-Steam
0872 | Soot blowers - water | Boiler | Slag and Ash Removal | D1 | Forced - Immediate | 2017 | Coal | CC | 100 | Fossil-Steam | RFC | Off-Peak | 37.0667 | 27.8 | 1 | 1 | 0872-Soot blowers - water | D1-Forced - Immediate | 100-Fossil-Steam
0872 | Soot blowers - water | Boiler | Slag and Ash Removal | D1 | Forced - Immediate | 2017 | Coal | CC | 100 | Fossil-Steam | MRO | Off-Peak | 151 | 60 | 1 | 1 | 0872-Soot blowers - water | D1-Forced - Immediate | 100-Fossil-Steam
0872 | Soot blowers - water | Boiler | Slag and Ash Removal | D1 | Forced - Immediate | 2017 | Coal | CC | 100 | Fossil-Steam | MRO | Summer | 1999.9998 | 300 | 1 | 1 | 0872-Soot blowers - water | D1-Forced - Immediate | 100-Fossil-Steam
0873 | Soot blower drives | Boiler | Slag and Ash Removal | U2 | Forced - Delayed | 2017 | Coal | CC | 100 | Fossil-Steam | RFC | Off-Peak | 708.5828 | 773 | 1 | 1 | 0873-Soot blower drives | U2-Forced - Delayed | 100-Fossil-Steam
0876 | Soot blower controls | Boiler | Slag and Ash Removal | D1 | Forced - Immediate | 2017 | Coal | CC | 100 | Fossil-Steam | WECC | Off-Peak | 390.8333 | 70 | 1 | 1 | 0876-Soot blower controls | D1-Forced - Immediate | 100-Fossil-Steam
0876 | Soot blower controls | Boiler | Slag and Ash Removal | D1 | Forced - Immediate | 2017 | Coal | CC | 100 | Fossil-Steam | RFC | Off-Peak | 1212.75 | 105 | 1 | 1 | 0876-Soot blower controls | D1-Forced - Immediate | 100-Fossil-Steam
0876 | Soot blower controls | Boiler | Slag and Ash Removal | D1 | Forced - Immediate | 2017 | Coal | CC | 100 | Fossil-Steam | RFC | Summer | 197.3733 | 52.4 | 1 | 1 | 0876-Soot blower controls | D1-Forced - Immediate | 100-Fossil-Steam
0876 | Soot blower controls | Boiler | Slag and Ash Removal | D1 | Forced - Immediate | 2017 | Coal | CC | 100 | Fossil-Steam | SERC | Off-Peak | 192.5 | 55 | 1 | 1 | 0876-Soot blower controls | D1-Forced - Immediate | 100-Fossil-Steam
0876 | Soot blower controls | Boiler | Slag and Ash Removal | D1 | Forced - Immediate | 2017 | Coal | CC | 100 | Fossil-Steam | MRO | Summer | 652.3333 | 38 | 1 | 1 | 0876-Soot blower controls | D1-Forced - Immediate | 100-Fossil-Steam
0876 | Soot blower controls | Boiler | Slag and Ash Removal | D1 | Forced - Immediate | 2017 | Coal | CC | 100 | Fossil-Steam | RFC | Winter | 210.8333 | 55 | 1 | 1 | 0876-Soot blower controls | D1-Forced - Immediate | 100-Fossil-Steam
0876 | Soot blower controls | Boiler | Slag and Ash Removal | D1 | Forced - Immediate | 2017 | Coal | CC | 100 | Fossil-Steam | RFC | Winter | 1750 | 100 | 1 | 1 | 0876-Soot blower controls | D1-Forced - Immediate | 100-Fossil-Steam
0876 | Soot blower controls | Boiler | Slag and Ash Removal | D2 | Forced - Delayed | 2017 | Coal | LI | 100 | Fossil-Steam | TRE | Summer | 405.4166 | 139 | 1 | 1 | 0876-Soot blower controls | D2-Forced - Delayed | 100-Fossil-Steam
0876 | Soot blower controls | Boiler | Slag and Ash Removal | D1 | Forced - Immediate | 2017 | Coal | CC | 100 | Fossil-Steam | RFC | Off-Peak | 124.1332 | 152 | 1 | 1 | 0876-Soot blower controls | D1-Forced - Immediate | 100-Fossil-Steam
0876 | Soot blower controls | Boiler | Slag and Ash Removal | D1 | Forced - Immediate | 2017 | Coal | CC | 100 | Fossil-Steam | MRO | Off-Peak | 183.4666 | 86 | 1 | 1 | 0876-Soot blower controls | D1-Forced - Immediate | 100-Fossil-Steam
0876 | Soot blower controls | Boiler | Slag and Ash Removal | D1 | Forced - Immediate | 2017 | Coal | CC | 100 | Fossil-Steam | RFC | Off-Peak | 738.5333 | 232 | 1 | 1 | 0876-Soot blower controls | D1-Forced - Immediate | 100-Fossil-Steam
0876 | Soot blower controls | Boiler | Slag and Ash Removal | D1 | Forced - Immediate | 2017 | Coal | CC | 100 | Fossil-Steam | MRO | Summer | 141.8666 | 76 | 1 | 1 | 0876-Soot blower controls | D1-Forced - Immediate | 100-Fossil-Steam
0876 | Soot blower controls | Boiler | Slag and Ash Removal | D1 | Forced - Immediate | 2017 | Coal | CC | 100 | Fossil-Steam | MRO | Off-Peak | 174.25 | 41 | 1 | 1 | 0876-Soot blower controls | D1-Forced - Immediate | 100-Fossil-Steam
0876 | Soot blower controls | Boiler | Slag and Ash Removal | D1 | Forced - Immediate | 2017 | Coal | CC | 100 | Fossil-Steam | RFC | Off-Peak | 282 | 20 | 1 | 1 | 0876-Soot blower controls | D1-Forced - Immediate | 100-Fossil-Steam
0876 | Soot blower controls | Boiler | Slag and Ash Removal | D1 | Forced - Immediate | 2017 | Coal | CC | 100 | Fossil-Steam | RFC | Off-Peak | 320.5 | 30 | 1 | 1 | 0876-Soot blower controls | D1-Forced - Immediate | 100-Fossil-Steam
0876 | Soot blower controls | Boiler | Slag and Ash Removal | D1 | Forced - Immediate | 2017 | Coal | CC | 100 | Fossil-Steam | WECC | Off-Peak | 1318.05 | 101 | 1 | 1 | 0876-Soot blower controls | D1-Forced - Immediate | 100-Fossil-Steam
0876 | Soot blower controls | Boiler | Slag and Ash Removal | D1 | Forced - Immediate | 2017 | Coal | CC | 100 | Fossil-Steam | RFC | Summer | 1183.6666 | 134 | 1 | 1 | 0876-Soot blower controls | D1-Forced - Immediate | 100-Fossil-Steam
0876 | Soot blower controls | Boiler | Slag and Ash Removal | D1 | Forced - Immediate | 2017 | Coal | LI | 100 | Fossil-Steam | TRE | Off-Peak | 1714.02 | 571.34 | 1 | 1 | 0876-Soot blower controls | D1-Forced - Immediate | 100-Fossil-Steam
0876 | Soot blower controls | Boiler | Slag and Ash Removal | D3 | Forced - Postponed | 2017 | Coal | CC | 100 | Fossil-Steam | RFC | Summer | 23.8 | 21 | 1 | 1 | 0876-Soot blower controls | D3-Forced - Postponed | 100-Fossil-Steam
0880 | Fly ash Removal System (not precipitators; scrubbers; mechanical collectors; or baghouses) | Boiler | Slag and Ash Removal | D1 | Forced - Immediate | 2017 | Coal | CC | 100 | Fossil-Steam | RFC | Off-Peak | 37.4 | 66 | 1 | 1 | 0880-Fly ash Removal System (not precipitators; scrubbers; mechanical collectors; or baghouses) | D1-Forced - Immediate | 100-Fossil-Steam
0880 | Fly ash Removal System (not precipitators; scrubbers; mechanical collectors; or baghouses) | Boiler | Slag and Ash Removal | D1 | Forced - Immediate | 2017 | Coal | CC | 100 | Fossil-Steam | SERC | Off-Peak | 886.9 | 147 | 1 | 1 | 0880-Fly ash Removal System (not precipitators; scrubbers; mechanical collectors; or baghouses) | D1-Forced - Immediate | 100-Fossil-Steam
0880 | Fly ash Removal System (not precipitators; scrubbers; mechanical collectors; or baghouses) | Boiler | Slag and Ash Removal | D1 | Forced - Immediate | 2017 | Coal | CC | 100 | Fossil-Steam | SERC | Summer | 665 | 70 | 1 | 1 | 0880-Fly ash Removal System (not precipitators; scrubbers; mechanical collectors; or baghouses) | D1-Forced - Immediate | 100-Fossil-Steam
0880 | Fly ash Removal System (not precipitators; scrubbers; mechanical collectors; or baghouses) | Boiler | Slag and Ash Removal | D1 | Forced - Immediate | 2017 | Coal | LI | 100 | Fossil-Steam | TRE | Off-Peak | 283.175 | 70.5 | 1 | 1 | 0880-Fly ash Removal System (not precipitators; scrubbers; mechanical collectors; or baghouses) | D1-Forced - Immediate | 100-Fossil-Steam
0880 | Fly ash Removal System (not precipitators; scrubbers; mechanical collectors; or baghouses) | Boiler | Slag and Ash Removal | D1 | Forced - Immediate | 2017 | Oil | DI | 100 | Fossil-Steam | SERC | Off-Peak | 17.0567 | 4.3 | 1 | 1 | 0880-Fly ash Removal System (not precipitators; scrubbers; mechanical collectors; or baghouses) | D1-Forced - Immediate | 100-Fossil-Steam
0880 | Fly ash Removal System (not precipitators; scrubbers; mechanical collectors; or baghouses) | Boiler | Slag and Ash Removal | D1 | Forced - Immediate | 2017 | Oil | DI | 100 | Fossil-Steam | SERC | Winter | 21.8183 | 5.3 | 1 | 1 | 0880-Fly ash Removal System (not precipitators; scrubbers; mechanical collectors; or baghouses) | D1-Forced - Immediate | 100-Fossil-Steam
0880 | Fly ash Removal System (not precipitators; scrubbers; mechanical collectors; or baghouses) | Boiler | Slag and Ash Removal | D1 | Forced - Immediate | 2017 | Oil | DI | 100 | Fossil-Steam | SERC | Winter | 31.3333 | 8 | 1 | 1 | 0880-Fly ash Removal System (not precipitators; scrubbers; mechanical collectors; or baghouses) | D1-Forced - Immediate | 100-Fossil-Steam
0880 | Fly ash Removal System (not precipitators; scrubbers; mechanical collectors; or baghouses) | Boiler | Slag and Ash Removal | D2 | Forced - Delayed | 2017 | Coal | CC | 100 | Fossil-Steam | RFC | Winter | 2310 | 210 | 1 | 1 | 0880-Fly ash Removal System (not precipitators; scrubbers; mechanical collectors; or baghouses) | D2-Forced - Delayed | 100-Fossil-Steam
0880 | Fly ash Removal System (not precipitators; scrubbers; mechanical collectors; or baghouses) | Boiler | Slag and Ash Removal | D1 | Forced - Immediate | 2017 | Coal | CC | 100 | Fossil-Steam | RFC | Summer | 2094.3999 | 224.4 | 1 | 1 | 0880-Fly ash Removal System (not precipitators; scrubbers; mechanical collectors; or baghouses) | D1-Forced - Immediate | 100-Fossil-Steam
0880 | Fly ash Removal System (not precipitators; scrubbers; mechanical collectors; or baghouses) | Boiler | Slag and Ash Removal | D1 | Forced - Immediate | 2017 | Oil | DI | 100 | Fossil-Steam | SERC | Winter | 16.29 | 5.4 | 1 | 1 | 0880-Fly ash Removal System (not precipitators; scrubbers; mechanical collectors; or baghouses) | D1-Forced - Immediate | 100-Fossil-Steam
0880 | Fly ash Removal System (not precipitators; scrubbers; mechanical collectors; or baghouses) | Boiler | Slag and Ash Removal | D1 | Forced - Immediate | 2017 | Oil | DI | 100 | Fossil-Steam | SERC | Winter | 31.6467 | 4.7 | 1 | 1 | 0880-Fly ash Removal System (not precipitators; scrubbers; mechanical collectors; or baghouses) | D1-Forced - Immediate | 100-Fossil-Steam
0880 | Fly ash Removal System (not precipitators; scrubbers; mechanical collectors; or baghouses) | Boiler | Slag and Ash Removal | D1 | Forced - Immediate | 2017 | Oil | DI | 100 | Fossil-Steam | SERC | Winter | 32.3 | 5.1 | 1 | 1 | 0880-Fly ash Removal System (not precipitators; scrubbers; mechanical collectors; or baghouses) | D1-Forced - Immediate | 100-Fossil-Steam
0880 | Fly ash Removal System (not precipitators; scrubbers; mechanical collectors; or baghouses) | Boiler | Slag and Ash Removal | D1 | Forced - Immediate | 2017 | Oil | DI | 100 | Fossil-Steam | SERC | Winter | 2285.3 | 6 | 1 | 1 | 0880-Fly ash Removal System (not precipitators; scrubbers; mechanical collectors; or baghouses) | D1-Forced - Immediate | 100-Fossil-Steam
0880 | Fly ash Removal System (not precipitators; scrubbers; mechanical collectors; or baghouses) | Boiler | Slag and Ash Removal | D1 | Forced - Immediate | 2017 | Coal | CC | 100 | Fossil-Steam | RFC | Off-Peak | 15.5267 | 6.8 | 1 | 1 | 0880-Fly ash Removal System (not precipitators; scrubbers; mechanical collectors; or baghouses) | D1-Forced - Immediate | 100-Fossil-Steam
0880 | Fly ash Removal System (not precipitators; scrubbers; mechanical collectors; or baghouses) | Boiler | Slag and Ash Removal | D1 | Forced - Immediate | 2017 | Coal | CC | 100 | Fossil-Steam | RFC | Off-Peak | 193.44 | 28.8 | 1 | 1 | 0880-Fly ash Removal System (not precipitators; scrubbers; mechanical collectors; or baghouses) | D1-Forced - Immediate | 100-Fossil-Steam
0880 | Fly ash Removal System (not precipitators; scrubbers; mechanical collectors; or baghouses) | Boiler | Slag and Ash Removal | D1 | Forced - Immediate | 2017 | Coal | CC | 100 | Fossil-Steam | RFC | Off-Peak | 483.4665 | 392 | 1 | 1 | 0880-Fly ash Removal System (not precipitators; scrubbers; mechanical collectors; or baghouses) | D1-Forced - Immediate | 100-Fossil-Steam
0880 | Fly ash Removal System (not precipitators; scrubbers; mechanical collectors; or baghouses) | Boiler | Slag and Ash Removal | D1 | Forced - Immediate | 2017 | Coal | CC | 100 | Fossil-Steam | RFC | Summer | 1000 | 500 | 1 | 1 | 0880-Fly ash Removal System (not precipitators; scrubbers; mechanical collectors; or baghouses) | D1-Forced - Immediate | 100-Fossil-Steam
0880 | Fly ash Removal System (not precipitators; scrubbers; mechanical collectors; or baghouses) | Boiler | Slag and Ash Removal | D1 | Forced - Immediate | 2017 | Coal | CC | 100 | Fossil-Steam | MRO | Winter | 297.4999 | 210 | 1 | 1 | 0880-Fly ash Removal System (not precipitators; scrubbers; mechanical collectors; or baghouses) | D1-Forced - Immediate | 100-Fossil-Steam
0880 | Fly ash Removal System (not precipitators; scrubbers; mechanical collectors; or baghouses) | Boiler | Slag and Ash Removal | D1 | Forced - Immediate | 2017 | Oil | DI | 100 | Fossil-Steam | SERC | Off-Peak | 27.4 | 6 | 1 | 1 | 0880-Fly ash Removal System (not precipitators; scrubbers; mechanical collectors; or baghouses) | D1-Forced - Immediate | 100-Fossil-Steam
0880 | Fly ash Removal System (not precipitators; scrubbers; mechanical collectors; or baghouses) | Boiler | Slag and Ash Removal | D1 | Forced - Immediate | 2017 | Oil | DI | 100 | Fossil-Steam | SERC | Winter | 70.7667 | 11 | 1 | 1 | 0880-Fly ash Removal System (not precipitators; scrubbers; mechanical collectors; or baghouses) | D1-Forced - Immediate | 100-Fossil-Steam
0880 | Fly ash Removal System (not precipitators; scrubbers; mechanical collectors; or baghouses) | Boiler | Slag and Ash Removal | D1 | Forced - Immediate | 2017 | Oil | DI | 100 | Fossil-Steam | SERC | Winter | 89.5333 | 13.6 | 1 | 1 | 0880-Fly ash Removal System (not precipitators; scrubbers; mechanical collectors; or baghouses) | D1-Forced - Immediate | 100-Fossil-Steam
0880 | Fly ash Removal System (not precipitators; scrubbers; mechanical collectors; or baghouses) | Boiler | Slag and Ash Removal | D1 | Forced - Immediate | 2017 | Other | WD | 100 | Fossil-Steam | NPCC | Winter | 22.75 | 13 | 1 | 1 | 0880-Fly ash Removal System (not precipitators; scrubbers; mechanical collectors; or baghouses) | D1-Forced - Immediate | 100-Fossil-Steam
0880 | Fly ash Removal System (not precipitators; scrubbers; mechanical collectors; or baghouses) | Boiler | Slag and Ash Removal | D1 | Forced - Immediate | 2017 | Coal | CC | 100 | Fossil-Steam | RFC | Off-Peak | 11.25 | 4.5 | 1 | 1 | 0880-Fly ash Removal System (not precipitators; scrubbers; mechanical collectors; or baghouses) | D1-Forced - Immediate | 100-Fossil-Steam
0880 | Fly ash Removal System (not precipitators; scrubbers; mechanical collectors; or baghouses) | Boiler | Slag and Ash Removal | D1 | Forced - Immediate | 2017 | Coal | CC | 100 | Fossil-Steam | RFC | Off-Peak | 6539.6666 | 230 | 1 | 1 | 0880-Fly ash Removal System (not precipitators; scrubbers; mechanical collectors; or baghouses) | D1-Forced - Immediate | 100-Fossil-Steam
0880 | Fly ash Removal System (not precipitators; scrubbers; mechanical collectors; or baghouses) | Boiler | Slag and Ash Removal | D1 | Forced - Immediate | 2017 | Coal | CC | 100 | Fossil-Steam | RFC | Summer | 457.9165 | 175 | 1 | 1 | 0880-Fly ash Removal System (not precipitators; scrubbers; mechanical collectors; or baghouses) | D1-Forced - Immediate | 100-Fossil-Steam
0880 | Fly ash Removal System (not precipitators; scrubbers; mechanical collectors; or baghouses) | Boiler | Slag and Ash Removal | D1 | Forced - Immediate | 2017 | Coal | CC | 100 | Fossil-Steam | MRO | Winter | 28 | 80 | 1 | 1 | 0880-Fly ash Removal System (not precipitators; scrubbers; mechanical collectors; or baghouses) | D1-Forced - Immediate | 100-Fossil-Steam
0880 | Fly ash Removal System (not precipitators; scrubbers; mechanical collectors; or baghouses) | Boiler | Slag and Ash Removal | D1 | Forced - Immediate | 2017 | Oil | DI | 100 | Fossil-Steam | SERC | Winter | 29.61 | 6.3 | 1 | 1 | 0880-Fly ash Removal System (not precipitators; scrubbers; mechanical collectors; or baghouses) | D1-Forced - Immediate | 100-Fossil-Steam
0880 | Fly ash Removal System (not precipitators; scrubbers; mechanical collectors; or baghouses) | Boiler | Slag and Ash Removal | D1 | Forced - Immediate | 2017 | Oil | DI | 100 | Fossil-Steam | SERC | Winter | 73.8833 | 11 | 1 | 1 | 0880-Fly ash Removal System (not precipitators; scrubbers; mechanical collectors; or baghouses) | D1-Forced - Immediate | 100-Fossil-Steam
0880 | Fly ash Removal System (not precipitators; scrubbers; mechanical collectors; or baghouses) | Boiler | Slag and Ash Removal | D1 | Forced - Immediate | 2017 | Oil | DI | 100 | Fossil-Steam | SERC | Winter | 102.6667 | 11 | 1 | 1 | 0880-Fly ash Removal System (not precipitators; scrubbers; mechanical collectors; or baghouses) | D1-Forced - Immediate | 100-Fossil-Steam
0880 | Fly ash Removal System (not precipitators; scrubbers; mechanical collectors; or baghouses) | Boiler | Slag and Ash Removal | D1 | Forced - Immediate | 2017 | Coal | CC | 100 | Fossil-Steam | MRO | Winter | 26.6666 | 40 | 1 | 1 | 0880-Fly ash Removal System (not precipitators; scrubbers; mechanical collectors; or baghouses) | D1-Forced - Immediate | 100-Fossil-Steam
0880 | Fly ash Removal System (not precipitators; scrubbers; mechanical collectors; or baghouses) | Boiler | Slag and Ash Removal | D1 | Forced - Immediate | 2017 | Oil | DI | 100 | Fossil-Steam | SERC | Off-Peak | 56.4 | 4 | 1 | 1 | 0880-Fly ash Removal System (not precipitators; scrubbers; mechanical collectors; or baghouses) | D1-Forced - Immediate | 100-Fossil-Steam
0880 | Fly ash Removal System (not precipitators; scrubbers; mechanical collectors; or baghouses) | Boiler | Slag and Ash Removal | D1 | Forced - Immediate | 2017 | Oil | DI | 100 | Fossil-Steam | SERC | Winter | 42.3725 | 2.55 | 1 | 1 | 0880-Fly ash Removal System (not precipitators; scrubbers; mechanical collectors; or baghouses) | D1-Forced - Immediate | 100-Fossil-Steam
0880 | Fly ash Removal System (not precipitators; scrubbers; mechanical collectors; or baghouses) | Boiler | Slag and Ash Removal | D1 | Forced - Immediate | 2017 | Oil | DI | 100 | Fossil-Steam | SERC | Winter | 47.725 | 6.9 | 1 | 1 | 0880-Fly ash Removal System (not precipitators; scrubbers; mechanical collectors; or baghouses) | D1-Forced - Immediate | 100-Fossil-Steam
0880 | Fly ash Removal System (not precipitators; scrubbers; mechanical collectors; or baghouses) | Boiler | Slag and Ash Removal | D1 | Forced - Immediate | 2017 | Oil | DI | 100 | Fossil-Steam | SERC | Winter | 132.25 | 3 | 1 | 1 | 0880-Fly ash Removal System (not precipitators; scrubbers; mechanical collectors; or baghouses) | D1-Forced - Immediate | 100-Fossil-Steam
0880 | Fly ash Removal System (not precipitators; scrubbers; mechanical collectors; or baghouses) | Boiler | Slag and Ash Removal | D1 | Forced - Immediate | 2017 | Other | WD | 100 | Fossil-Steam | NPCC | Summer | 65.3333 | 28 | 1 | 1 | 0880-Fly ash Removal System (not precipitators; scrubbers; mechanical collectors; or baghouses) | D1-Forced - Immediate | 100-Fossil-Steam
0880 | Fly ash Removal System (not precipitators; scrubbers; mechanical collectors; or baghouses) | Boiler | Slag and Ash Removal | D1 | Forced - Immediate | 2017 | Coal | CC | 100 | Fossil-Steam | RFC | Off-Peak | 3220 | 140 | 1 | 1 | 0880-Fly ash Removal System (not precipitators; scrubbers; mechanical collectors; or baghouses) | D1-Forced - Immediate | 100-Fossil-Steam
0880 | Fly ash Removal System (not precipitators; scrubbers; mechanical collectors; or baghouses) | Boiler | Slag and Ash Removal | D1 | Forced - Immediate | 2017 | Coal | CC | 100 | Fossil-Steam | SERC | Summer | 1180.8333 | 50 | 1 | 1 | 0880-Fly ash Removal System (not precipitators; scrubbers; mechanical collectors; or baghouses) | D1-Forced - Immediate | 100-Fossil-Steam
0880 | Fly ash Removal System (not precipitators; scrubbers; mechanical collectors; or baghouses) | Boiler | Slag and Ash Removal | D1 | Forced - Immediate | 2017 | Coal | CC | 100 | Fossil-Steam | MRO | Winter | 14 | 20 | 1 | 1 | 0880-Fly ash Removal System (not precipitators; scrubbers; mechanical collectors; or baghouses) | D1-Forced - Immediate | 100-Fossil-Steam
0880 | Fly ash Removal System (not precipitators; scrubbers; mechanical collectors; or baghouses) | Boiler | Slag and Ash Removal | D1 | Forced - Immediate | 2017 | Coal | CC | 100 | Fossil-Steam | SERC | Winter | 227.3333 | 44 | 1 | 1 | 0880-Fly ash Removal System (not precipitators; scrubbers; mechanical collectors; or baghouses) | D1-Forced - Immediate | 100-Fossil-Steam
0880 | Fly ash Removal System (not precipitators; scrubbers; mechanical collectors; or baghouses) | Boiler | Slag and Ash Removal | D1 | Forced - Immediate | 2017 | Oil | DI | 100 | Fossil-Steam | SERC | Off-Peak | 72.9667 | 11 | 1 | 1 | 0880-Fly ash Removal System (not precipitators; scrubbers; mechanical collectors; or baghouses) | D1-Forced - Immediate | 100-Fossil-Steam
0880 | Fly ash Removal System (not precipitators; scrubbers; mechanical collectors; or baghouses) | Boiler | Slag and Ash Removal | D1 | Forced - Immediate | 2017 | Coal | CC | 100 | Fossil-Steam | RFC | Off-Peak | 288 | 36 | 1 | 1 | 0880-Fly ash Removal System (not precipitators; scrubbers; mechanical collectors; or baghouses) | D1-Forced - Immediate | 100-Fossil-Steam
0880 | Fly ash Removal System (not precipitators; scrubbers; mechanical collectors; or baghouses) | Boiler | Slag and Ash Removal | D1 | Forced - Immediate | 2017 | Coal | CC | 100 | Fossil-Steam | RFC | Summer | 2095.4999 | 198 | 1 | 1 | 0880-Fly ash Removal System (not precipitators; scrubbers; mechanical collectors; or baghouses) | D1-Forced - Immediate | 100-Fossil-Steam
0880 | Fly ash Removal System (not precipitators; scrubbers; mechanical collectors; or baghouses) | Boiler | Slag and Ash Removal | D1 | Forced - Immediate | 2017 | Oil | DI | 100 | Fossil-Steam | SERC | Winter | 2.3333 | 5 | 1 | 1 | 0880-Fly ash Removal System (not precipitators; scrubbers; mechanical collectors; or baghouses) | D1-Forced - Immediate | 100-Fossil-Steam
0880 | Fly ash Removal System (not precipitators; scrubbers; mechanical collectors; or baghouses) | Boiler | Slag and Ash Removal | D1 | Forced - Immediate | 2017 | Oil | DI | 100 | Fossil-Steam | SERC | Winter | 26.3467 | 6.4 | 1 | 1 | 0880-Fly ash Removal System (not precipitators; scrubbers; mechanical collectors; or baghouses) | D1-Forced - Immediate | 100-Fossil-Steam
0880 | Fly ash Removal System (not precipitators; scrubbers; mechanical collectors; or baghouses) | Boiler | Slag and Ash Removal | D1 | Forced - Immediate | 2017 | Other | WD | 100 | Fossil-Steam | NPCC | Off-Peak | 70 | 28 | 1 | 1 | 0880-Fly ash Removal System (not precipitators; scrubbers; mechanical collectors; or baghouses) | D1-Forced - Immediate | 100-Fossil-Steam
0880 | Fly ash Removal System (not precipitators; scrubbers; mechanical collectors; or baghouses) | Boiler | Slag and Ash Removal | D2 | Forced - Delayed | 2017 | Coal | CC | 100 | Fossil-Steam | SERC | Off-Peak | 1498.3331 | 290 | 1 | 1 | 0880-Fly ash Removal System (not precipitators; scrubbers; mechanical collectors; or baghouses) | D2-Forced - Delayed | 100-Fossil-Steam
0880 | Fly ash Removal System (not precipitators; scrubbers; mechanical collectors; or baghouses) | Boiler | Slag and Ash Removal | U1 | Forced - Immediate | 2017 | Other | WD | 100 | Fossil-Steam | NPCC | Summer | 1311.65 | 37 | 1 | 1 | 0880-Fly ash Removal System (not precipitators; scrubbers; mechanical collectors; or baghouses) | U1-Forced - Immediate | 100-Fossil-Steam
0880 | Fly ash Removal System (not precipitators; scrubbers; mechanical collectors; or baghouses) | Boiler | Slag and Ash Removal | D1 | Forced - Immediate | 2017 | Coal | CC | 100 | Fossil-Steam | MRO | Summer | 614.8333 | 85 | 1 | 1 | 0880-Fly ash Removal System (not precipitators; scrubbers; mechanical collectors; or baghouses) | D1-Forced - Immediate | 100-Fossil-Steam
0880 | Fly ash Removal System (not precipitators; scrubbers; mechanical collectors; or baghouses) | Boiler | Slag and Ash Removal | D1 | Forced - Immediate | 2017 | Oil | DI | 100 | Fossil-Steam | SERC | Off-Peak | 20.7333 | 4 | 1 | 1 | 0880-Fly ash Removal System (not precipitators; scrubbers; mechanical collectors; or baghouses) | D1-Forced - Immediate | 100-Fossil-Steam
0880 | Fly ash Removal System (not precipitators; scrubbers; mechanical collectors; or baghouses) | Boiler | Slag and Ash Removal | D1 | Forced - Immediate | 2017 | Oil | DI | 100 | Fossil-Steam | SERC | Winter | 32.0333 | 6.2 | 1 | 1 | 0880-Fly ash Removal System (not precipitators; scrubbers; mechanical collectors; or baghouses) | D1-Forced - Immediate | 100-Fossil-Steam
0880 | Fly ash Removal System (not precipitators; scrubbers; mechanical collectors; or baghouses) | Boiler | Slag and Ash Removal | D1 | Forced - Immediate | 2017 | Oil | DI | 100 | Fossil-Steam | SERC | Winter | 38.625 | 7.5 | 1 | 1 | 0880-Fly ash Removal System (not precipitators; scrubbers; mechanical collectors; or baghouses) | D1-Forced - Immediate | 100-Fossil-Steam
0880 | Fly ash Removal System (not precipitators; scrubbers; mechanical collectors; or baghouses) | Boiler | Slag and Ash Removal | D1 | Forced - Immediate | 2017 | Oil | DI | 100 | Fossil-Steam | SERC | Winter | 55 | 11 | 1 | 1 | 0880-Fly ash Removal System (not precipitators; scrubbers; mechanical collectors; or baghouses) | D1-Forced - Immediate | 100-Fossil-Steam
0880 | Fly ash Removal System (not precipitators; scrubbers; mechanical collectors; or baghouses) | Boiler | Slag and Ash Removal | D1 | Forced - Immediate | 2017 | Other | BM | 100 | Fossil-Steam | SERC | Off-Peak | 29.44 | 11.04 | 1 | 1 | 0880-Fly ash Removal System (not precipitators; scrubbers; mechanical collectors; or baghouses) | D1-Forced - Immediate | 100-Fossil-Steam
0880 | Fly ash Removal System (not precipitators; scrubbers; mechanical collectors; or baghouses) | Boiler | Slag and Ash Removal | U1 | Forced - Immediate | 2017 | Other | WD | 100 | Fossil-Steam | SERC | Off-Peak | 380.4166 | 83 | 1 | 1 | 0880-Fly ash Removal System (not precipitators; scrubbers; mechanical collectors; or baghouses) | U1-Forced - Immediate | 100-Fossil-Steam
0880 | Fly ash Removal System (not precipitators; scrubbers; mechanical collectors; or baghouses) | Boiler | Slag and Ash Removal | U1 | Forced - Immediate | 2017 | Other | WD | 650 | Fluidized Bed | NPCC | Summer | 7194.6833 | 67 | 1 | 1 | 0880-Fly ash Removal System (not precipitators; scrubbers; mechanical collectors; or baghouses) | U1-Forced - Immediate | 650-Fluidized Bed
0880 | Fly ash Removal System (not precipitators; scrubbers; mechanical collectors; or baghouses) | Boiler | Slag and Ash Removal | U1 | Forced - Immediate | 2017 | Other | WD | 650 | Fluidized Bed | NPCC | Summer | 1812.35 | 67 | 1 | 1 | 0880-Fly ash Removal System (not precipitators; scrubbers; mechanical collectors; or baghouses) | U1-Forced - Immediate | 650-Fluidized Bed
0880 | Fly ash Removal System (not precipitators; scrubbers; mechanical collectors; or baghouses) | Boiler | Slag and Ash Removal | D1 | Forced - Immediate | 2017 | Other | BM | 800 | Miscellaneous | WECC | Off-Peak | 588.7 | 29 | 1 | 1 | 0880-Fly ash Removal System (not precipitators; scrubbers; mechanical collectors; or baghouses) | D1-Forced - Immediate | 800-Miscellaneous
0880 | Fly ash Removal System (not precipitators; scrubbers; mechanical collectors; or baghouses) | Boiler | Slag and Ash Removal | D1 | Forced - Immediate | 2017 | Other | BM | 800 | Miscellaneous | WECC | Winter | 79.265 | 19.1 | 1 | 1 | 0880-Fly ash Removal System (not precipitators; scrubbers; mechanical collectors; or baghouses) | D1-Forced - Immediate | 800-Miscellaneous
0880 | Fly ash Removal System (not precipitators; scrubbers; mechanical collectors; or baghouses) | Boiler | Slag and Ash Removal | D1 | Forced - Immediate | 2017 | Coal | OS | 800 | Miscellaneous | RFC | Winter | 190.6667 | 14.3 | 1 | 1 | 0880-Fly ash Removal System (not precipitators; scrubbers; mechanical collectors; or baghouses) | D1-Forced - Immediate | 800-Miscellaneous
0880 | Fly ash Removal System (not precipitators; scrubbers; mechanical collectors; or baghouses) | Boiler | Slag and Ash Removal | D1 | Forced - Immediate | 2017 | Other | BM | 800 | Miscellaneous | WECC | Winter | 205.155 | 14.1 | 1 | 1 | 0880-Fly ash Removal System (not precipitators; scrubbers; mechanical collectors; or baghouses) | D1-Forced - Immediate | 800-Miscellaneous
0880 | Fly ash Removal System (not precipitators; scrubbers; mechanical collectors; or baghouses) | Boiler | Slag and Ash Removal | D2 | Forced - Delayed | 2017 | Other | BM | 800 | Miscellaneous | WECC | Winter | 54.9067 | 11.6 | 1 | 1 | 0880-Fly ash Removal System (not precipitators; scrubbers; mechanical collectors; or baghouses) | D2-Forced - Delayed | 800-Miscellaneous
0880 | Fly ash Removal System (not precipitators; scrubbers; mechanical collectors; or baghouses) | Boiler | Slag and Ash Removal | D2 | Forced - Delayed | 2017 | Other | BM | 800 | Miscellaneous | WECC | Winter | 25.515 | 8.1 | 1 | 1 | 0880-Fly ash Removal System (not precipitators; scrubbers; mechanical collectors; or baghouses) | D2-Forced - Delayed | 800-Miscellaneous
0880 | Fly ash Removal System (not precipitators; scrubbers; mechanical collectors; or baghouses) | Boiler | Slag and Ash Removal | D1 | Forced - Immediate | 2017 | Other | BM | 800 | Miscellaneous | WECC | Off-Peak | 121.6 | 15.2 | 1 | 1 | 0880-Fly ash Removal System (not precipitators; scrubbers; mechanical collectors; or baghouses) | D1-Forced - Immediate | 800-Miscellaneous
0885 | Fly ash Removal System - wet transport | Boiler | Slag and Ash Removal | D1 | Forced - Immediate | 2017 | Coal | CC | 100 | Fossil-Steam | WECC | Summer | 12058.9832 | 337 | 1 | 1 | 0885-Fly ash Removal System - wet transport | D1-Forced - Immediate | 100-Fossil-Steam
0885 | Fly ash Removal System - wet transport | Boiler | Slag and Ash Removal | U1 | Forced - Immediate | 2017 | Coal | CC | 100 | Fossil-Steam | WECC | Summer | 14895 | 450 | 1 | 1 | 0885-Fly ash Removal System - wet transport | U1-Forced - Immediate | 100-Fossil-Steam
0885 | Fly ash Removal System - wet transport | Boiler | Slag and Ash Removal | D1 | Forced - Immediate | 2017 | Coal | CC | 100 | Fossil-Steam | WECC | Summer | 16956.5831 | 335 | 1 | 1 | 0885-Fly ash Removal System - wet transport | D1-Forced - Immediate | 100-Fossil-Steam
0885 | Fly ash Removal System - wet transport | Boiler | Slag and Ash Removal | D1 | Forced - Immediate | 2017 | Coal | CC | 100 | Fossil-Steam | WECC | Summer | 3600.5498 | 321 | 1 | 1 | 0885-Fly ash Removal System - wet transport | D1-Forced - Immediate | 100-Fossil-Steam
0885 | Fly ash Removal System - wet transport | Boiler | Slag and Ash Removal | D1 | Forced - Immediate | 2017 | Coal | CC | 100 | Fossil-Steam | WECC | Summer | 7644 | 336 | 1 | 1 | 0885-Fly ash Removal System - wet transport | D1-Forced - Immediate | 100-Fossil-Steam
0885 | Fly ash Removal System - wet transport | Boiler | Slag and Ash Removal | D1 | Forced - Immediate | 2017 | Coal | CC | 100 | Fossil-Steam | RFC | Winter | 2234.4666 | 242 | 1 | 1 | 0885-Fly ash Removal System - wet transport | D1-Forced - Immediate | 100-Fossil-Steam
0885 | Fly ash Removal System - wet transport | Boiler | Slag and Ash Removal | D1 | Forced - Immediate | 2017 | Coal | CC | 100 | Fossil-Steam | WECC | Summer | 1411 | 332 | 1 | 1 | 0885-Fly ash Removal System - wet transport | D1-Forced - Immediate | 100-Fossil-Steam
0890 | Bottom ash systems (wet or dry) | Boiler | Slag and Ash Removal | D1 | Forced - Immediate | 2017 | Coal | CC | 100 | Fossil-Steam | RFC | Off-Peak | 21.1 | 3 | 1 | 1 | 0890-Bottom ash systems (wet or dry) | D1-Forced - Immediate | 100-Fossil-Steam
0890 | Bottom ash systems (wet or dry) | Boiler | Slag and Ash Removal | D1 | Forced - Immediate | 2017 | Coal | CC | 100 | Fossil-Steam | WECC | Off-Peak | 1135.3333 | 130 | 1 | 1 | 0890-Bottom ash systems (wet or dry) | D1-Forced - Immediate | 100-Fossil-Steam
0890 | Bottom ash systems (wet or dry) | Boiler | Slag and Ash Removal | D1 | Forced - Immediate | 2017 | Coal | CC | 100 | Fossil-Steam | SERC | Summer | 2110.5 | 126 | 1 | 1 | 0890-Bottom ash systems (wet or dry) | D1-Forced - Immediate | 100-Fossil-Steam
0890 | Bottom ash systems (wet or dry) | Boiler | Slag and Ash Removal | D1 | Forced - Immediate | 2017 | Coal | CC | 100 | Fossil-Steam | MRO | Winter | 3515.4165 | 295 | 1 | 1 | 0890-Bottom ash systems (wet or dry) | D1-Forced - Immediate | 100-Fossil-Steam
0890 | Bottom ash systems (wet or dry) | Boiler | Slag and Ash Removal | D1 | Forced - Immediate | 2017 | Coal | LI | 100 | Fossil-Steam | TRE | Summer | 1326 | 265.2 | 1 | 1 | 0890-Bottom ash systems (wet or dry) | D1-Forced - Immediate | 100-Fossil-Steam
0890 | Bottom ash systems (wet or dry) | Boiler | Slag and Ash Removal | D1 | Forced - Immediate | 2017 | Coal | OS | 100 | Fossil-Steam | RFC | Off-Peak | 63.7 | 19.6 | 1 | 1 | 0890-Bottom ash systems (wet or dry) | D1-Forced - Immediate | 100-Fossil-Steam
0890 | Bottom ash systems (wet or dry) | Boiler | Slag and Ash Removal | D1 | Forced - Immediate | 2017 | Coal | OS | 100 | Fossil-Steam | RFC | Winter | 173.92 | 10.87 | 1 | 1 | 0890-Bottom ash systems (wet or dry) | D1-Forced - Immediate | 100-Fossil-Steam
0890 | Bottom ash systems (wet or dry) | Boiler | Slag and Ash Removal | D1 | Forced - Immediate | 2017 | Other | WD | 100 | Fossil-Steam | SERC | Summer | 4 | 2 | 1 | 1 | 0890-Bottom ash systems (wet or dry) | D1-Forced - Immediate | 100-Fossil-Steam
0890 | Bottom ash systems (wet or dry) | Boiler | Slag and Ash Removal | D3 | Forced - Postponed | 2017 | Coal | LI | 100 | Fossil-Steam | TRE | Off-Peak | 82.589 | 127.06 | 1 | 1 | 0890-Bottom ash systems (wet or dry) | D3-Forced - Postponed | 100-Fossil-Steam
0890 | Bottom ash systems (wet or dry) | Boiler | Slag and Ash Removal | U1 | Forced - Immediate | 2017 | Coal | LI | 100 | Fossil-Steam | MRO | Summer | 26153.75 | 427 | 1 | 1 | 0890-Bottom ash systems (wet or dry) | U1-Forced - Immediate | 100-Fossil-Steam
0890 | Bottom ash systems (wet or dry) | Boiler | Slag and Ash Removal | U1 | Forced - Immediate | 2017 | Other | WD | 100 | Fossil-Steam | NPCC | Summer | 1145.25 | 45 | 1 | 1 | 0890-Bottom ash systems (wet or dry) | U1-Forced - Immediate | 100-Fossil-Steam
0890 | Bottom ash systems (wet or dry) | Boiler | Slag and Ash Removal | U3 | Forced - Postponed | 2017 | Coal | CC | 100 | Fossil-Steam | MRO | Winter | 8421.714 | 157.71 | 1 | 1 | 0890-Bottom ash systems (wet or dry) | U3-Forced - Postponed | 100-Fossil-Steam
0890 | Bottom ash systems (wet or dry) | Boiler | Slag and Ash Removal | D1 | Forced - Immediate | 2017 | Coal | CC | 100 | Fossil-Steam | RFC | Off-Peak | 14 | 1 | 1 | 1 | 0890-Bottom ash systems (wet or dry) | D1-Forced - Immediate | 100-Fossil-Steam
0890 | Bottom ash systems (wet or dry) | Boiler | Slag and Ash Removal | D1 | Forced - Immediate | 2017 | Coal | CC | 100 | Fossil-Steam | RFC | Off-Peak | 24 | 4 | 1 | 1 | 0890-Bottom ash systems (wet or dry) | D1-Forced - Immediate | 100-Fossil-Steam
0890 | Bottom ash systems (wet or dry) | Boiler | Slag and Ash Removal | D1 | Forced - Immediate | 2017 | Coal | CC | 100 | Fossil-Steam | WECC | Summer | 1622.8333 | 214 | 1 | 1 | 0890-Bottom ash systems (wet or dry) | D1-Forced - Immediate | 100-Fossil-Steam
0890 | Bottom ash systems (wet or dry) | Boiler | Slag and Ash Removal | D1 | Forced - Immediate | 2017 | Coal | CC | 100 | Fossil-Steam | WECC | Winter | 628 | 157 | 1 | 1 | 0890-Bottom ash systems (wet or dry) | D1-Forced - Immediate | 100-Fossil-Steam
0890 | Bottom ash systems (wet or dry) | Boiler | Slag and Ash Removal | D1 | Forced - Immediate | 2017 | Coal | CC | 100 | Fossil-Steam | WECC | Winter | 1545.3333 | 244 | 1 | 1 | 0890-Bottom ash systems (wet or dry) | D1-Forced - Immediate | 100-Fossil-Steam
0890 | Bottom ash systems (wet or dry) | Boiler | Slag and Ash Removal | D1 | Forced - Immediate | 2017 | Coal | LI | 100 | Fossil-Steam | TRE | Off-Peak | 54 | 13.5 | 1 | 1 | 0890-Bottom ash systems (wet or dry) | D1-Forced - Immediate | 100-Fossil-Steam
0890 | Bottom ash systems (wet or dry) | Boiler | Slag and Ash Removal | D1 | Forced - Immediate | 2017 | Coal | LI | 100 | Fossil-Steam | TRE | Summer | 100.1 | 100.1 | 1 | 1 | 0890-Bottom ash systems (wet or dry) | D1-Forced - Immediate | 100-Fossil-Steam
0890 | Bottom ash systems (wet or dry) | Boiler | Slag and Ash Removal | D1 | Forced - Immediate | 2017 | Coal | LI | 100 | Fossil-Steam | TRE | Summer | 102.2525 | 58.43 | 1 | 1 | 0890-Bottom ash systems (wet or dry) | D1-Forced - Immediate | 100-Fossil-Steam
0890 | Bottom ash systems (wet or dry) | Boiler | Slag and Ash Removal | D1 | Forced - Immediate | 2017 | Coal | LI | 100 | Fossil-Steam | TRE | Summer | 576.05 | 115.21 | 1 | 1 | 0890-Bottom ash systems (wet or dry) | D1-Forced - Immediate | 100-Fossil-Steam
0890 | Bottom ash systems (wet or dry) | Boiler | Slag and Ash Removal | D1 | Forced - Immediate | 2017 | Coal | LI | 100 | Fossil-Steam | TRE | Winter | 1540.68 | 256.78 | 1 | 1 | 0890-Bottom ash systems (wet or dry) | D1-Forced - Immediate | 100-Fossil-Steam
0890 | Bottom ash systems (wet or dry) | Boiler | Slag and Ash Removal | D1 | Forced - Immediate | 2017 | Coal | LI | 100 | Fossil-Steam | TRE | Winter | 2194 | 219.4 | 1 | 1 | 0890-Bottom ash systems (wet or dry) | D1-Forced - Immediate | 100-Fossil-Steam
0890 | Bottom ash systems (wet or dry) | Boiler | Slag and Ash Removal | D1 | Forced - Immediate | 2017 | Other | WD | 100 | Fossil-Steam | NPCC | Off-Peak | 240 | 32 | 1 | 1 | 0890-Bottom ash systems (wet or dry) | D1-Forced - Immediate | 100-Fossil-Steam
0890 | Bottom ash systems (wet or dry) | Boiler | Slag and Ash Removal | D3 | Forced - Postponed | 2017 | Coal | LI | 100 | Fossil-Steam | TRE | Summer | 2039.955 | 199.02 | 1 | 1 | 0890-Bottom ash systems (wet or dry) | D3-Forced - Postponed | 100-Fossil-Steam
0890 | Bottom ash systems (wet or dry) | Boiler | Slag and Ash Removal | U1 | Forced - Immediate | 2017 | Coal | CC | 100 | Fossil-Steam | SERC | Off-Peak | 546369.9996 | 600 | 1 | 1 | 0890-Bottom ash systems (wet or dry) | U1-Forced - Immediate | 100-Fossil-Steam
0890 | Bottom ash systems (wet or dry) | Boiler | Slag and Ash Removal | U1 | Forced - Immediate | 2017 | Coal | CC | 100 | Fossil-Steam | SERC | Winter | 45182 | 760 | 1 | 1 | 0890-Bottom ash systems (wet or dry) | U1-Forced - Immediate | 100-Fossil-Steam
0890 | Bottom ash systems (wet or dry) | Boiler | Slag and Ash Removal | D1 | Forced - Immediate | 2017 | Coal | CC | 100 | Fossil-Steam | RFC | Off-Peak | 8 | 1 | 1 | 2 | 0890-Bottom ash systems (wet or dry) | D1-Forced - Immediate | 100-Fossil-Steam
0890 | Bottom ash systems (wet or dry) | Boiler | Slag and Ash Removal | D1 | Forced - Immediate | 2017 | Coal | CC | 100 | Fossil-Steam | RFC | Off-Peak | 9 | 1 | 1 | 1 | 0890-Bottom ash systems (wet or dry) | D1-Forced - Immediate | 100-Fossil-Steam
0890 | Bottom ash systems (wet or dry) | Boiler | Slag and Ash Removal | D1 | Forced - Immediate | 2017 | Coal | CC | 100 | Fossil-Steam | RFC | Off-Peak | 51.0833 | 5 | 1 | 1 | 0890-Bottom ash systems (wet or dry) | D1-Forced - Immediate | 100-Fossil-Steam
0890 | Bottom ash systems (wet or dry) | Boiler | Slag and Ash Removal | D1 | Forced - Immediate | 2017 | Coal | CC | 100 | Fossil-Steam | WECC | Off-Peak | 242.6666 | 130 | 1 | 1 | 0890-Bottom ash systems (wet or dry) | D1-Forced - Immediate | 100-Fossil-Steam
0890 | Bottom ash systems (wet or dry) | Boiler | Slag and Ash Removal | D1 | Forced - Immediate | 2017 | Coal | CC | 100 | Fossil-Steam | RFC | Summer | 705 | 60 | 1 | 1 | 0890-Bottom ash systems (wet or dry) | D1-Forced - Immediate | 100-Fossil-Steam
0890 | Bottom ash systems (wet or dry) | Boiler | Slag and Ash Removal | D1 | Forced - Immediate | 2017 | Coal | CC | 100 | Fossil-Steam | RFC | Winter | 8 | 2 | 1 | 1 | 0890-Bottom ash systems (wet or dry) | D1-Forced - Immediate | 100-Fossil-Steam
0890 | Bottom ash systems (wet or dry) | Boiler | Slag and Ash Removal | D1 | Forced - Immediate | 2017 | Coal | CC | 100 | Fossil-Steam | WECC | Winter | 2013.45 | 433 | 1 | 1 | 0890-Bottom ash systems (wet or dry) | D1-Forced - Immediate | 100-Fossil-Steam
0890 | Bottom ash systems (wet or dry) | Boiler | Slag and Ash Removal | D1 | Forced - Immediate | 2017 | Coal | LI | 100 | Fossil-Steam | TRE | Off-Peak | 265.41 | 88.47 | 1 | 1 | 0890-Bottom ash systems (wet or dry) | D1-Forced - Immediate | 100-Fossil-Steam
0890 | Bottom ash systems (wet or dry) | Boiler | Slag and Ash Removal | D1 | Forced - Immediate | 2017 | Coal | LI | 100 | Fossil-Steam | TRE | Off-Peak | 1828.89 | 261.27 | 1 | 1 | 0890-Bottom ash systems (wet or dry) | D1-Forced - Immediate | 100-Fossil-Steam
0890 | Bottom ash systems (wet or dry) | Boiler | Slag and Ash Removal | D1 | Forced - Immediate | 2017 | Coal | LI | 100 | Fossil-Steam | TRE | Off-Peak | 3399.96 | 283.33 | 1 | 1 | 0890-Bottom ash systems (wet or dry) | D1-Forced - Immediate | 100-Fossil-Steam
0890 | Bottom ash systems (wet or dry) | Boiler | Slag and Ash Removal | D1 | Forced - Immediate | 2017 | Coal | LI | 100 | Fossil-Steam | TRE | Summer | 50 | 50 | 1 | 2 | 0890-Bottom ash systems (wet or dry) | D1-Forced - Immediate | 100-Fossil-Steam
0890 | Bottom ash systems (wet or dry) | Boiler | Slag and Ash Removal | D1 | Forced - Immediate | 2017 | Coal | LI | 100 | Fossil-Steam | TRE | Summer | 224.2826 | 152.92 | 1 | 1 | 0890-Bottom ash systems (wet or dry) | D1-Forced - Immediate | 100-Fossil-Steam
0890 | Bottom ash systems (wet or dry) | Boiler | Slag and Ash Removal | D1 | Forced - Immediate | 2017 | Coal | LI | 100 | Fossil-Steam | TRE | Summer | 521.2845 | 315.93 | 1 | 1 | 0890-Bottom ash systems (wet or dry) | D1-Forced - Immediate | 100-Fossil-Steam
0890 | Bottom ash systems (wet or dry) | Boiler | Slag and Ash Removal | D1 | Forced - Immediate | 2017 | Coal | LI | 100 | Fossil-Steam | TRE | Summer | 1090.98 | 181.83 | 1 | 1 | 0890-Bottom ash systems (wet or dry) | D1-Forced - Immediate | 100-Fossil-Steam
0890 | Bottom ash systems (wet or dry) | Boiler | Slag and Ash Removal | D1 | Forced - Immediate | 2017 | Coal | LI | 100 | Fossil-Steam | TRE | Winter | 2290.68 | 190.89 | 1 | 1 | 0890-Bottom ash systems (wet or dry) | D1-Forced - Immediate | 100-Fossil-Steam
0890 | Bottom ash systems (wet or dry) | Boiler | Slag and Ash Removal | D1 | Forced - Immediate | 2017 | Coal | OS | 100 | Fossil-Steam | RFC | Winter | 192.555 | 9.9 | 1 | 1 | 0890-Bottom ash systems (wet or dry) | D1-Forced - Immediate | 100-Fossil-Steam
0890 | Bottom ash systems (wet or dry) | Boiler | Slag and Ash Removal | D2 | Forced - Delayed | 2017 | Coal | CC | 100 | Fossil-Steam | TRE | Summer | 1061.6663 | 490 | 1 | 1 | 0890-Bottom ash systems (wet or dry) | D2-Forced - Delayed | 100-Fossil-Steam
0890 | Bottom ash systems (wet or dry) | Boiler | Slag and Ash Removal | D2 | Forced - Delayed | 2017 | Coal | LI | 100 | Fossil-Steam | TRE | Summer | 296.5275 | 131.79 | 1 | 1 | 0890-Bottom ash systems (wet or dry) | D2-Forced - Delayed | 100-Fossil-Steam
0890 | Bottom ash systems (wet or dry) | Boiler | Slag and Ash Removal | D2 | Forced - Delayed | 2017 | Coal | LI | 100 | Fossil-Steam | TRE | Summer | 512.4713 | 224.44 | 1 | 1 | 0890-Bottom ash systems (wet or dry) | D2-Forced - Delayed | 100-Fossil-Steam
0890 | Bottom ash systems (wet or dry) | Boiler | Slag and Ash Removal | D3 | Forced - Postponed | 2017 | Coal | LI | 100 | Fossil-Steam | TRE | Off-Peak | 137.6483 | 127.06 | 1 | 1 | 0890-Bottom ash systems (wet or dry) | D3-Forced - Postponed | 100-Fossil-Steam
0890 | Bottom ash systems (wet or dry) | Boiler | Slag and Ash Removal | D3 | Forced - Postponed | 2017 | Coal | LI | 100 | Fossil-Steam | TRE | Summer | 234.165 | 104.85 | 1 | 1 | 0890-Bottom ash systems (wet or dry) | D3-Forced - Postponed | 100-Fossil-Steam
0890 | Bottom ash systems (wet or dry) | Boiler | Slag and Ash Removal | D3 | Forced - Postponed | 2017 | Coal | LI | 100 | Fossil-Steam | TRE | Summer | 1232.0897 | 353.71 | 1 | 1 | 0890-Bottom ash systems (wet or dry) | D3-Forced - Postponed | 100-Fossil-Steam
0890 | Bottom ash systems (wet or dry) | Boiler | Slag and Ash Removal | U1 | Forced - Immediate | 2017 | Other | WD | 100 | Fossil-Steam | NPCC | Summer | 1285.5 | 45 | 1 | 1 | 0890-Bottom ash systems (wet or dry) | U1-Forced - Immediate | 100-Fossil-Steam
0890 | Bottom ash systems (wet or dry) | Boiler | Slag and Ash Removal | D1 | Forced - Immediate | 2017 | Coal | CC | 100 | Fossil-Steam | RFC | Off-Peak | 78 | 3 | 1 | 1 | 0890-Bottom ash systems (wet or dry) | D1-Forced - Immediate | 100-Fossil-Steam
0890 | Bottom ash systems (wet or dry) | Boiler | Slag and Ash Removal | D1 | Forced - Immediate | 2017 | Coal | CC | 100 | Fossil-Steam | SERC | Off-Peak | 658.3333 | 250 | 1 | 1 | 0890-Bottom ash systems (wet or dry) | D1-Forced - Immediate | 100-Fossil-Steam
0890 | Bottom ash systems (wet or dry) | Boiler | Slag and Ash Removal | D1 | Forced - Immediate | 2017 | Coal | CC | 100 | Fossil-Steam | RFC | Summer | 270.8333 | 250 | 1 | 1 | 0890-Bottom ash systems (wet or dry) | D1-Forced - Immediate | 100-Fossil-Steam
0890 | Bottom ash systems (wet or dry) | Boiler | Slag and Ash Removal | D1 | Forced - Immediate | 2017 | Coal | CC | 100 | Fossil-Steam | MRO | Summer | 2129.9998 | 360 | 1 | 1 | 0890-Bottom ash systems (wet or dry) | D1-Forced - Immediate | 100-Fossil-Steam
0890 | Bottom ash systems (wet or dry) | Boiler | Slag and Ash Removal | D1 | Forced - Immediate | 2017 | Coal | CC | 100 | Fossil-Steam | SERC | Winter | 1735.0666 | 338 | 1 | 1 | 0890-Bottom ash systems (wet or dry) | D1-Forced - Immediate | 100-Fossil-Steam
0890 | Bottom ash systems (wet or dry) | Boiler | Slag and Ash Removal | D1 | Forced - Immediate | 2017 | Coal | LI | 100 | Fossil-Steam | TRE | Off-Peak | 288.4 | 72.1 | 1 | 1 | 0890-Bottom ash systems (wet or dry) | D1-Forced - Immediate | 100-Fossil-Steam
0890 | Bottom ash systems (wet or dry) | Boiler | Slag and Ash Removal | D1 | Forced - Immediate | 2017 | Coal | LI | 100 | Fossil-Steam | MRO | Off-Peak | 457.5 | 150 | 1 | 1 | 0890-Bottom ash systems (wet or dry) | D1-Forced - Immediate | 100-Fossil-Steam
0890 | Bottom ash systems (wet or dry) | Boiler | Slag and Ash Removal | D1 | Forced - Immediate | 2017 | Coal | LI | 100 | Fossil-Steam | TRE | Summer | 61.2386 | 141.32 | 1 | 1 | 0890-Bottom ash systems (wet or dry) | D1-Forced - Immediate | 100-Fossil-Steam
0890 | Bottom ash systems (wet or dry) | Boiler | Slag and Ash Removal | D1 | Forced - Immediate | 2017 | Coal | LI | 100 | Fossil-Steam | TRE | Summer | 121.66 | 60.83 | 1 | 1 | 0890-Bottom ash systems (wet or dry) | D1-Forced - Immediate | 100-Fossil-Steam
0890 | Bottom ash systems (wet or dry) | Boiler | Slag and Ash Removal | D1 | Forced - Immediate | 2017 | Coal | LI | 100 | Fossil-Steam | TRE | Summer | 247.7611 | 167.03 | 1 | 1 | 0890-Bottom ash systems (wet or dry) | D1-Forced - Immediate | 100-Fossil-Steam
0890 | Bottom ash systems (wet or dry) | Boiler | Slag and Ash Removal | D1 | Forced - Immediate | 2017 | Coal | OS | 100 | Fossil-Steam | RFC | Summer | 127.6333 | 10.94 | 1 | 1 | 0890-Bottom ash systems (wet or dry) | D1-Forced - Immediate | 100-Fossil-Steam
0890 | Bottom ash systems (wet or dry) | Boiler | Slag and Ash Removal | D1 | Forced - Immediate | 2017 | Coal | OS | 100 | Fossil-Steam | RFC | Summer | 205.7 | 12.1 | 1 | 1 | 0890-Bottom ash systems (wet or dry) | D1-Forced - Immediate | 100-Fossil-Steam
0890 | Bottom ash systems (wet or dry) | Boiler | Slag and Ash Removal | D1 | Forced - Immediate | 2017 | Other | WD | 100 | Fossil-Steam | SERC | Summer | 100 | 10 | 1 | 1 | 0890-Bottom ash systems (wet or dry) | D1-Forced - Immediate | 100-Fossil-Steam
0890 | Bottom ash systems (wet or dry) | Boiler | Slag and Ash Removal | D1 | Forced - Immediate | 2017 | Other | WD | 100 | Fossil-Steam | SERC | Winter | 189.3667 | 19 | 1 | 1 | 0890-Bottom ash systems (wet or dry) | D1-Forced - Immediate | 100-Fossil-Steam
0890 | Bottom ash systems (wet or dry) | Boiler | Slag and Ash Removal | D2 | Forced - Delayed | 2017 | Coal | LI | 100 | Fossil-Steam | TRE | Summer | 203.9491 | 128.81 | 1 | 1 | 0890-Bottom ash systems (wet or dry) | D2-Forced - Delayed | 100-Fossil-Steam
0890 | Bottom ash systems (wet or dry) | Boiler | Slag and Ash Removal | U1 | Forced - Immediate | 2017 | Coal | CC | 100 | Fossil-Steam | NPCC | Off-Peak | 660 | 165 | 1 | 1 | 0890-Bottom ash systems (wet or dry) | U1-Forced - Immediate | 100-Fossil-Steam
0890 | Bottom ash systems (wet or dry) | Boiler | Slag and Ash Removal | U1 | Forced - Immediate | 2017 | Coal | CC | 100 | Fossil-Steam | TRE | Summer | 63262 | 940 | 1 | 1 | 0890-Bottom ash systems (wet or dry) | U1-Forced - Immediate | 100-Fossil-Steam
0890 | Bottom ash systems (wet or dry) | Boiler | Slag and Ash Removal | D1 | Forced - Immediate | 2017 | Coal | CC | 100 | Fossil-Steam | WECC | Off-Peak | 435.5 | 130 | 1 | 1 | 0890-Bottom ash systems (wet or dry) | D1-Forced - Immediate | 100-Fossil-Steam
0890 | Bottom ash systems (wet or dry) | Boiler | Slag and Ash Removal | D1 | Forced - Immediate | 2017 | Coal | CC | 100 | Fossil-Steam | RFC | Winter | 483.3333 | 100 | 1 | 1 | 0890-Bottom ash systems (wet or dry) | D1-Forced - Immediate | 100-Fossil-Steam
0890 | Bottom ash systems (wet or dry) | Boiler | Slag and Ash Removal | D1 | Forced - Immediate | 2017 | Coal | CC | 100 | Fossil-Steam | WECC | Winter | 1374.9999 | 150 | 1 | 1 | 0890-Bottom ash systems (wet or dry) | D1-Forced - Immediate | 100-Fossil-Steam
0890 | Bottom ash systems (wet or dry) | Boiler | Slag and Ash Removal | D1 | Forced - Immediate | 2017 | Coal | LI | 100 | Fossil-Steam | TRE | Off-Peak | 638.34 | 319.17 | 1 | 1 | 0890-Bottom ash systems (wet or dry) | D1-Forced - Immediate | 100-Fossil-Steam
0890 | Bottom ash systems (wet or dry) | Boiler | Slag and Ash Removal | D1 | Forced - Immediate | 2017 | Coal | LI | 100 | Fossil-Steam | TRE | Off-Peak | 2012.78 | 287.54 | 1 | 1 | 0890-Bottom ash systems (wet or dry) | D1-Forced - Immediate | 100-Fossil-Steam
0890 | Bottom ash systems (wet or dry) | Boiler | Slag and Ash Removal | D1 | Forced - Immediate | 2017 | Coal | LI | 100 | Fossil-Steam | TRE | Off-Peak | 2117.01 | 302.43 | 1 | 1 | 0890-Bottom ash systems (wet or dry) | D1-Forced - Immediate | 100-Fossil-Steam
0890 | Bottom ash systems (wet or dry) | Boiler | Slag and Ash Removal | D1 | Forced - Immediate | 2017 | Coal | LI | 100 | Fossil-Steam | TRE | Winter | 900 | 112.5 | 1 | 1 | 0890-Bottom ash systems (wet or dry) | D1-Forced - Immediate | 100-Fossil-Steam
0890 | Bottom ash systems (wet or dry) | Boiler | Slag and Ash Removal | D1 | Forced - Immediate | 2017 | Coal | LI | 100 | Fossil-Steam | TRE | Winter | 4048.96 | 253.06 | 1 | 1 | 0890-Bottom ash systems (wet or dry) | D1-Forced - Immediate | 100-Fossil-Steam
0890 | Bottom ash systems (wet or dry) | Boiler | Slag and Ash Removal | D1 | Forced - Immediate | 2017 | Coal | OS | 100 | Fossil-Steam | RFC | Summer | 23.0833 | 5 | 1 | 1 | 0890-Bottom ash systems (wet or dry) | D1-Forced - Immediate | 100-Fossil-Steam
0890 | Bottom ash systems (wet or dry) | Boiler | Slag and Ash Removal | D1 | Forced - Immediate | 2017 | Other | WD | 100 | Fossil-Steam | SERC | Summer | 514 | 20 | 1 | 1 | 0890-Bottom ash systems (wet or dry) | D1-Forced - Immediate | 100-Fossil-Steam
0890 | Bottom ash systems (wet or dry) | Boiler | Slag and Ash Removal | D1 | Forced - Immediate | 2017 | Other | WD | 100 | Fossil-Steam | NPCC | Winter | 22.1667 | 14 | 1 | 1 | 0890-Bottom ash systems (wet or dry) | D1-Forced - Immediate | 100-Fossil-Steam
0890 | Bottom ash systems (wet or dry) | Boiler | Slag and Ash Removal | U1 | Forced - Immediate | 2017 | Coal | CC | 100 | Fossil-Steam | NPCC | Winter | 660 | 165 | 1 | 1 | 0890-Bottom ash systems (wet or dry) | U1-Forced - Immediate | 100-Fossil-Steam
0890 | Bottom ash systems (wet or dry) | Boiler | Slag and Ash Removal | D1 | Forced - Immediate | 2017 | Coal | CC | 100 | Fossil-Steam | RFC | Off-Peak | 1373.3333 | 160 | 1 | 1 | 0890-Bottom ash systems (wet or dry) | D1-Forced - Immediate | 100-Fossil-Steam
0890 | Bottom ash systems (wet or dry) | Boiler | Slag and Ash Removal | D1 | Forced - Immediate | 2017 | Coal | CC | 100 | Fossil-Steam | MRO | Off-Peak | 1395.3333 | 184 | 1 | 1 | 0890-Bottom ash systems (wet or dry) | D1-Forced - Immediate | 100-Fossil-Steam
0890 | Bottom ash systems (wet or dry) | Boiler | Slag and Ash Removal | D1 | Forced - Immediate | 2017 | Coal | CC | 100 | Fossil-Steam | MRO | Summer | 1679.9998 | 360 | 1 | 1 | 0890-Bottom ash systems (wet or dry) | D1-Forced - Immediate | 100-Fossil-Steam
0890 | Bottom ash systems (wet or dry) | Boiler | Slag and Ash Removal | D1 | Forced - Immediate | 2017 | Coal | LI | 100 | Fossil-Steam | TRE | Off-Peak | 382.1606 | 154.93 | 1 | 1 | 0890-Bottom ash systems (wet or dry) | D1-Forced - Immediate | 100-Fossil-Steam
0890 | Bottom ash systems (wet or dry) | Boiler | Slag and Ash Removal | D1 | Forced - Immediate | 2017 | Coal | LI | 100 | Fossil-Steam | TRE | Summer | 244.7391 | 127.69 | 1 | 1 | 0890-Bottom ash systems (wet or dry) | D1-Forced - Immediate | 100-Fossil-Steam
0890 | Bottom ash systems (wet or dry) | Boiler | Slag and Ash Removal | D1 | Forced - Immediate | 2017 | Coal | LI | 100 | Fossil-Steam | MRO | Summer | 968.5332 | 227 | 1 | 1 | 0890-Bottom ash systems (wet or dry) | D1-Forced - Immediate | 100-Fossil-Steam
0890 | Bottom ash systems (wet or dry) | Boiler | Slag and Ash Removal | D1 | Forced - Immediate | 2017 | Coal | LI | 100 | Fossil-Steam | TRE | Winter | 2026.98 | 225.22 | 1 | 1 | 0890-Bottom ash systems (wet or dry) | D1-Forced - Immediate | 100-Fossil-Steam
0890 | Bottom ash systems (wet or dry) | Boiler | Slag and Ash Removal | D1 | Forced - Immediate | 2017 | Other | WD | 100 | Fossil-Steam | NPCC | Summer | 92.75 | 35 | 1 | 1 | 0890-Bottom ash systems (wet or dry) | D1-Forced - Immediate | 100-Fossil-Steam
0890 | Bottom ash systems (wet or dry) | Boiler | Slag and Ash Removal | D2 | Forced - Delayed | 2017 | Coal | LI | 100 | Fossil-Steam | TRE | Summer | 66.57 | 66.57 | 1 | 1 | 0890-Bottom ash systems (wet or dry) | D2-Forced - Delayed | 100-Fossil-Steam
0890 | Bottom ash systems (wet or dry) | Boiler | Slag and Ash Removal | U1 | Forced - Immediate | 2017 | Coal | CC | 100 | Fossil-Steam | WECC | Off-Peak | 17806.4997 | 405 | 1 | 1 | 0890-Bottom ash systems (wet or dry) | U1-Forced - Immediate | 100-Fossil-Steam
0890 | Bottom ash systems (wet or dry) | Boiler | Slag and Ash Removal | U1 | Forced - Immediate | 2017 | Coal | CC | 100 | Fossil-Steam | WECC | Winter | 19223.7497 | 507 | 1 | 1 | 0890-Bottom ash systems (wet or dry) | U1-Forced - Immediate | 100-Fossil-Steam
0890 | Bottom ash systems (wet or dry) | Boiler | Slag and Ash Removal | U1 | Forced - Immediate | 2017 | Other | WD | 100 | Fossil-Steam | NPCC | Summer | 956.6667 | 50 | 1 | 1 | 0890-Bottom ash systems (wet or dry) | U1-Forced - Immediate | 100-Fossil-Steam
0890 | Bottom ash systems (wet or dry) | Boiler | Slag and Ash Removal | U2 | Forced - Delayed | 2017 | Coal | CC | 100 | Fossil-Steam | MRO | Off-Peak | 26757.728 | 662.32 | 1 | 1 | 0890-Bottom ash systems (wet or dry) | U2-Forced - Delayed | 100-Fossil-Steam
0890 | Bottom ash systems (wet or dry) | Boiler | Slag and Ash Removal | D1 | Forced - Immediate | 2017 | Coal | CC | 100 | Fossil-Steam | WECC | Summer | 343.4666 | 224 | 1 | 1 | 0890-Bottom ash systems (wet or dry) | D1-Forced - Immediate | 100-Fossil-Steam
0890 | Bottom ash systems (wet or dry) | Boiler | Slag and Ash Removal | D1 | Forced - Immediate | 2017 | Coal | CC | 100 | Fossil-Steam | SERC | Summer | 9122.6666 | 176 | 1 | 1 | 0890-Bottom ash systems (wet or dry) | D1-Forced - Immediate | 100-Fossil-Steam
0890 | Bottom ash systems (wet or dry) | Boiler | Slag and Ash Removal | D1 | Forced - Immediate | 2017 | Coal | CC | 100 | Fossil-Steam | SERC | Summer | 30314.1333 | 226 | 1 | 1 | 0890-Bottom ash systems (wet or dry) | D1-Forced - Immediate | 100-Fossil-Steam
0890 | Bottom ash systems (wet or dry) | Boiler | Slag and Ash Removal | D1 | Forced - Immediate | 2017 | Coal | LI | 100 | Fossil-Steam | MRO | Off-Peak | 607.5 | 150 | 1 | 1 | 0890-Bottom ash systems (wet or dry) | D1-Forced - Immediate | 100-Fossil-Steam
0890 | Bottom ash systems (wet or dry) | Boiler | Slag and Ash Removal | D1 | Forced - Immediate | 2017 | Coal | LI | 100 | Fossil-Steam | TRE | Off-Peak | 706.2 | 235.4 | 1 | 1 | 0890-Bottom ash systems (wet or dry) | D1-Forced - Immediate | 100-Fossil-Steam
0890 | Bottom ash systems (wet or dry) | Boiler | Slag and Ash Removal | D1 | Forced - Immediate | 2017 | Coal | LI | 100 | Fossil-Steam | TRE | Off-Peak | 918.65 | 183.73 | 1 | 1 | 0890-Bottom ash systems (wet or dry) | D1-Forced - Immediate | 100-Fossil-Steam
0890 | Bottom ash systems (wet or dry) | Boiler | Slag and Ash Removal | D1 | Forced - Immediate | 2017 | Coal | LI | 100 | Fossil-Steam | TRE | Off-Peak | 1321.56 | 220.26 | 1 | 1 | 0890-Bottom ash systems (wet or dry) | D1-Forced - Immediate | 100-Fossil-Steam
0890 | Bottom ash systems (wet or dry) | Boiler | Slag and Ash Removal | D1 | Forced - Immediate | 2017 | Coal | LI | 100 | Fossil-Steam | TRE | Summer | 11483.877 | 256.91 | 1 | 1 | 0890-Bottom ash systems (wet or dry) | D1-Forced - Immediate | 100-Fossil-Steam
0890 | Bottom ash systems (wet or dry) | Boiler | Slag and Ash Removal | D1 | Forced - Immediate | 2017 | Coal | LI | 100 | Fossil-Steam | TRE | Winter | 794 | 158.8 | 1 | 1 | 0890-Bottom ash systems (wet or dry) | D1-Forced - Immediate | 100-Fossil-Steam
0890 | Bottom ash systems (wet or dry) | Boiler | Slag and Ash Removal | D1 | Forced - Immediate | 2017 | Coal | LI | 100 | Fossil-Steam | TRE | Winter | 1750.02 | 291.67 | 1 | 1 | 0890-Bottom ash systems (wet or dry) | D1-Forced - Immediate | 100-Fossil-Steam
0890 | Bottom ash systems (wet or dry) | Boiler | Slag and Ash Removal | D1 | Forced - Immediate | 2017 | Other | WD | 100 | Fossil-Steam | SERC | Summer | 6 | 3 | 1 | 1 | 0890-Bottom ash systems (wet or dry) | D1-Forced - Immediate | 100-Fossil-Steam
0890 | Bottom ash systems (wet or dry) | Boiler | Slag and Ash Removal | D1 | Forced - Immediate | 2017 | Other | WD | 100 | Fossil-Steam | SERC | Winter | 1095.85 | 31 | 1 | 1 | 0890-Bottom ash systems (wet or dry) | D1-Forced - Immediate | 100-Fossil-Steam
0890 | Bottom ash systems (wet or dry) | Boiler | Slag and Ash Removal | U1 | Forced - Immediate | 2017 | Coal | CC | 100 | Fossil-Steam | WECC | Summer | 53634.583 | 497 | 1 | 1 | 0890-Bottom ash systems (wet or dry) | U1-Forced - Immediate | 100-Fossil-Steam
0890 | Bottom ash systems (wet or dry) | Boiler | Slag and Ash Removal | U2 | Forced - Delayed | 2017 | Coal | CC | 100 | Fossil-Steam | MRO | Summer | 103480.5 | 745 | 1 | 1 | 0890-Bottom ash systems (wet or dry) | U2-Forced - Delayed | 100-Fossil-Steam
0890 | Bottom ash systems (wet or dry) | Boiler | Slag and Ash Removal | U2 | Forced - Delayed | 2017 | Coal | CC | 100 | Fossil-Steam | SERC | Winter | 7722.6 | 844 | 1 | 1 | 0890-Bottom ash systems (wet or dry) | U2-Forced - Delayed | 100-Fossil-Steam
0890 | Bottom ash systems (wet or dry) | Boiler | Slag and Ash Removal | D1 | Forced - Immediate | 2017 | Coal | CC | 100 | Fossil-Steam | RFC | Off-Peak | 7 | 1 | 1 | 1 | 0890-Bottom ash systems (wet or dry) | D1-Forced - Immediate | 100-Fossil-Steam
0890 | Bottom ash systems (wet or dry) | Boiler | Slag and Ash Removal | D1 | Forced - Immediate | 2017 | Coal | CC | 100 | Fossil-Steam | RFC | Off-Peak | 20 | 2 | 1 | 1 | 0890-Bottom ash systems (wet or dry) | D1-Forced - Immediate | 100-Fossil-Steam
0890 | Bottom ash systems (wet or dry) | Boiler | Slag and Ash Removal | D1 | Forced - Immediate | 2017 | Coal | CC | 100 | Fossil-Steam | RFC | Off-Peak | 28 | 4 | 1 | 1 | 0890-Bottom ash systems (wet or dry) | D1-Forced - Immediate | 100-Fossil-Steam
0890 | Bottom ash systems (wet or dry) | Boiler | Slag and Ash Removal | D1 | Forced - Immediate | 2017 | Coal | CC | 100 | Fossil-Steam | RFC | Off-Peak | 164 | 4 | 1 | 1 | 0890-Bottom ash systems (wet or dry) | D1-Forced - Immediate | 100-Fossil-Steam
0890 | Bottom ash systems (wet or dry) | Boiler | Slag and Ash Removal | D1 | Forced - Immediate | 2017 | Coal | CC | 100 | Fossil-Steam | WECC | Off-Peak | 1776.6666 | 130 | 1 | 1 | 0890-Bottom ash systems (wet or dry) | D1-Forced - Immediate | 100-Fossil-Steam
0890 | Bottom ash systems (wet or dry) | Boiler | Slag and Ash Removal | D1 | Forced - Immediate | 2017 | Coal | CC | 100 | Fossil-Steam | MRO | Summer | 2963.9999 | 360 | 1 | 1 | 0890-Bottom ash systems (wet or dry) | D1-Forced - Immediate | 100-Fossil-Steam
0890 | Bottom ash systems (wet or dry) | Boiler | Slag and Ash Removal | D1 | Forced - Immediate | 2017 | Coal | CC | 100 | Fossil-Steam | WECC | Winter | 6845.2999 | 294 | 1 | 1 | 0890-Bottom ash systems (wet or dry) | D1-Forced - Immediate | 100-Fossil-Steam
0890 | Bottom ash systems (wet or dry) | Boiler | Slag and Ash Removal | D1 | Forced - Immediate | 2017 | Coal | LI | 100 | Fossil-Steam | TRE | Off-Peak | 318.96 | 26.58 | 1 | 1 | 0890-Bottom ash systems (wet or dry) | D1-Forced - Immediate | 100-Fossil-Steam
0890 | Bottom ash systems (wet or dry) | Boiler | Slag and Ash Removal | D1 | Forced - Immediate | 2017 | Coal | LI | 100 | Fossil-Steam | TRE | Summer | 3788.6465 | 316.6 | 1 | 1 | 0890-Bottom ash systems (wet or dry) | D1-Forced - Immediate | 100-Fossil-Steam
0890 | Bottom ash systems (wet or dry) | Boiler | Slag and Ash Removal | D1 | Forced - Immediate | 2017 | Coal | LI | 100 | Fossil-Steam | TRE | Winter | 1583.01 | 175.89 | 1 | 1 | 0890-Bottom ash systems (wet or dry) | D1-Forced - Immediate | 100-Fossil-Steam
0890 | Bottom ash systems (wet or dry) | Boiler | Slag and Ash Removal | D1 | Forced - Immediate | 2017 | Coal | OS | 100 | Fossil-Steam | RFC | Summer | 59.8167 | 19.4 | 1 | 1 | 0890-Bottom ash systems (wet or dry) | D1-Forced - Immediate | 100-Fossil-Steam
0890 | Bottom ash systems (wet or dry) | Boiler | Slag and Ash Removal | D1 | Forced - Immediate | 2017 | Other | WD | 100 | Fossil-Steam | NPCC | Summer | 75.985 | 13.65 | 1 | 1 | 0890-Bottom ash systems (wet or dry) | D1-Forced - Immediate | 100-Fossil-Steam
0890 | Bottom ash systems (wet or dry) | Boiler | Slag and Ash Removal | D2 | Forced - Delayed | 2017 | Coal | CC | 100 | Fossil-Steam | TRE | Summer | 422.8329 | 590 | 1 | 1 | 0890-Bottom ash systems (wet or dry) | D2-Forced - Delayed | 100-Fossil-Steam
0890 | Bottom ash systems (wet or dry) | Boiler | Slag and Ash Removal | D2 | Forced - Delayed | 2017 | Coal | LI | 100 | Fossil-Steam | TRE | Off-Peak | 308.7675 | 137.23 | 1 | 1 | 0890-Bottom ash systems (wet or dry) | D2-Forced - Delayed | 100-Fossil-Steam
0890 | Bottom ash systems (wet or dry) | Boiler | Slag and Ash Removal | D2 | Forced - Delayed | 2017 | Coal | LI | 100 | Fossil-Steam | TRE | Summer | 241.5783 | 131.77 | 1 | 1 | 0890-Bottom ash systems (wet or dry) | D2-Forced - Delayed | 100-Fossil-Steam
0890 | Bottom ash systems (wet or dry) | Boiler | Slag and Ash Removal | D2 | Forced - Delayed | 2017 | Coal | LI | 100 | Fossil-Steam | TRE | Summer | 667.9165 | 229 | 1 | 1 | 0890-Bottom ash systems (wet or dry) | D2-Forced - Delayed | 100-Fossil-Steam
0890 | Bottom ash systems (wet or dry) | Boiler | Slag and Ash Removal | U2 | Forced - Delayed | 2017 | Other | WD | 100 | Fossil-Steam | SERC | Summer | 405 | 45 | 1 | 1 | 0890-Bottom ash systems (wet or dry) | U2-Forced - Delayed | 100-Fossil-Steam
0890 | Bottom ash systems (wet or dry) | Boiler | Slag and Ash Removal | D1 | Forced - Immediate | 2017 | Coal | OS | 800 | Miscellaneous | RFC | Off-Peak | 936.6 | 22.3 | 1 | 1 | 0890-Bottom ash systems (wet or dry) | D1-Forced - Immediate | 800-Miscellaneous
0890 | Bottom ash systems (wet or dry) | Boiler | Slag and Ash Removal | D1 | Forced - Immediate | 2017 | Coal | OS | 800 | Miscellaneous | RFC | Summer | 107.525 | 25.3 | 1 | 1 | 0890-Bottom ash systems (wet or dry) | D1-Forced - Immediate | 800-Miscellaneous
0890 | Bottom ash systems (wet or dry) | Boiler | Slag and Ash Removal | D1 | Forced - Immediate | 2017 | Coal | OS | 800 | Miscellaneous | RFC | Winter | 94.25 | 13 | 1 | 2 | 0890-Bottom ash systems (wet or dry) | D1-Forced - Immediate | 800-Miscellaneous
0890 | Bottom ash systems (wet or dry) | Boiler | Slag and Ash Removal | D1 | Forced - Immediate | 2017 | Coal | OS | 800 | Miscellaneous | RFC | Winter | 651.7333 | 13 | 1 | 1 | 0890-Bottom ash systems (wet or dry) | D1-Forced - Immediate | 800-Miscellaneous
0890 | Bottom ash systems (wet or dry) | Boiler | Slag and Ash Removal | D1 | Forced - Immediate | 2017 | Coal | OS | 800 | Miscellaneous | RFC | Off-Peak | 28.7 | 12.3 | 1 | 1 | 0890-Bottom ash systems (wet or dry) | D1-Forced - Immediate | 800-Miscellaneous
0890 | Bottom ash systems (wet or dry) | Boiler | Slag and Ash Removal | D1 | Forced - Immediate | 2017 | Coal | OS | 800 | Miscellaneous | RFC | Off-Peak | 43.4667 | 16.3 | 1 | 1 | 0890-Bottom ash systems (wet or dry) | D1-Forced - Immediate | 800-Miscellaneous
0890 | Bottom ash systems (wet or dry) | Boiler | Slag and Ash Removal | D1 | Forced - Immediate | 2017 | Coal | OS | 800 | Miscellaneous | RFC | Off-Peak | 45.1 | 12.3 | 1 | 1 | 0890-Bottom ash systems (wet or dry) | D1-Forced - Immediate | 800-Miscellaneous
0890 | Bottom ash systems (wet or dry) | Boiler | Slag and Ash Removal | D1 | Forced - Immediate | 2017 | Coal | OS | 800 | Miscellaneous | RFC | Off-Peak | 122.7417 | 10.3 | 1 | 1 | 0890-Bottom ash systems (wet or dry) | D1-Forced - Immediate | 800-Miscellaneous
0890 | Bottom ash systems (wet or dry) | Boiler | Slag and Ash Removal | D1 | Forced - Immediate | 2017 | Coal | OS | 800 | Miscellaneous | RFC | Summer | 20.475 | 6.3 | 1 | 1 | 0890-Bottom ash systems (wet or dry) | D1-Forced - Immediate | 800-Miscellaneous
0890 | Bottom ash systems (wet or dry) | Boiler | Slag and Ash Removal | D1 | Forced - Immediate | 2017 | Coal | OS | 800 | Miscellaneous | RFC | Summer | 26.7667 | 7.3 | 1 | 1 | 0890-Bottom ash systems (wet or dry) | D1-Forced - Immediate | 800-Miscellaneous
0890 | Bottom ash systems (wet or dry) | Boiler | Slag and Ash Removal | D1 | Forced - Immediate | 2017 | Coal | OS | 800 | Miscellaneous | RFC | Off-Peak | 481 | 13 | 1 | 1 | 0890-Bottom ash systems (wet or dry) | D1-Forced - Immediate | 800-Miscellaneous
0890 | Bottom ash systems (wet or dry) | Boiler | Slag and Ash Removal | D1 | Forced - Immediate | 2017 | Coal | OS | 800 | Miscellaneous | RFC | Off-Peak | 1831.6667 | 20 | 1 | 1 | 0890-Bottom ash systems (wet or dry) | D1-Forced - Immediate | 800-Miscellaneous
0890 | Bottom ash systems (wet or dry) | Boiler | Slag and Ash Removal | D1 | Forced - Immediate | 2017 | Coal | OS | 800 | Miscellaneous | RFC | Summer | 2331 | 33.3 | 1 | 1 | 0890-Bottom ash systems (wet or dry) | D1-Forced - Immediate | 800-Miscellaneous
0890 | Bottom ash systems (wet or dry) | Boiler | Slag and Ash Removal | D1 | Forced - Immediate | 2017 | Coal | OS | 800 | Miscellaneous | RFC | Winter | 119.7 | 26.6 | 1 | 1 | 0890-Bottom ash systems (wet or dry) | D1-Forced - Immediate | 800-Miscellaneous
0890 | Bottom ash systems (wet or dry) | Boiler | Slag and Ash Removal | D1 | Forced - Immediate | 2017 | Coal | OS | 800 | Miscellaneous | RFC | Winter | 143 | 13 | 1 | 1 | 0890-Bottom ash systems (wet or dry) | D1-Forced - Immediate | 800-Miscellaneous
0890 | Bottom ash systems (wet or dry) | Boiler | Slag and Ash Removal | D1 | Forced - Immediate | 2017 | Coal | OS | 800 | Miscellaneous | RFC | Off-Peak | 46.35 | 10.3 | 1 | 1 | 0890-Bottom ash systems (wet or dry) | D1-Forced - Immediate | 800-Miscellaneous
0890 | Bottom ash systems (wet or dry) | Boiler | Slag and Ash Removal | D1 | Forced - Immediate | 2017 | Coal | OS | 800 | Miscellaneous | RFC | Off-Peak | 63.75 | 15.3 | 1 | 1 | 0890-Bottom ash systems (wet or dry) | D1-Forced - Immediate | 800-Miscellaneous
0890 | Bottom ash systems (wet or dry) | Boiler | Slag and Ash Removal | D1 | Forced - Immediate | 2017 | Coal | OS | 800 | Miscellaneous | RFC | Off-Peak | 138.7 | 7.3 | 1 | 1 | 0890-Bottom ash systems (wet or dry) | D1-Forced - Immediate | 800-Miscellaneous
0890 | Bottom ash systems (wet or dry) | Boiler | Slag and Ash Removal | D1 | Forced - Immediate | 2017 | Coal | OS | 800 | Miscellaneous | RFC | Summer | 213.9 | 9.3 | 1 | 1 | 0890-Bottom ash systems (wet or dry) | D1-Forced - Immediate | 800-Miscellaneous
0890 | Bottom ash systems (wet or dry) | Boiler | Slag and Ash Removal | D1 | Forced - Immediate | 2017 | Coal | OS | 800 | Miscellaneous | RFC | Summer | 1283.325 | 21.3 | 1 | 1 | 0890-Bottom ash systems (wet or dry) | D1-Forced - Immediate | 800-Miscellaneous
0890 | Bottom ash systems (wet or dry) | Boiler | Slag and Ash Removal | D1 | Forced - Immediate | 2017 | Coal | OS | 800 | Miscellaneous | RFC | Winter | 32.5 | 13 | 1 | 1 | 0890-Bottom ash systems (wet or dry) | D1-Forced - Immediate | 800-Miscellaneous
0890 | Bottom ash systems (wet or dry) | Boiler | Slag and Ash Removal | D1 | Forced - Immediate | 2017 | Coal | OS | 800 | Miscellaneous | RFC | Winter | 130 | 13 | 1 | 1 | 0890-Bottom ash systems (wet or dry) | D1-Forced - Immediate | 800-Miscellaneous
0890 | Bottom ash systems (wet or dry) | Boiler | Slag and Ash Removal | D1 | Forced - Immediate | 2017 | Coal | OS | 800 | Miscellaneous | RFC | Summer | 535.2 | 22.3 | 1 | 1 | 0890-Bottom ash systems (wet or dry) | D1-Forced - Immediate | 800-Miscellaneous
0890 | Bottom ash systems (wet or dry) | Boiler | Slag and Ash Removal | D1 | Forced - Immediate | 2017 | Coal | OS | 800 | Miscellaneous | RFC | Off-Peak | 97.65 | 9.3 | 1 | 1 | 0890-Bottom ash systems (wet or dry) | D1-Forced - Immediate | 800-Miscellaneous
0890 | Bottom ash systems (wet or dry) | Boiler | Slag and Ash Removal | D1 | Forced - Immediate | 2017 | Coal | OS | 800 | Miscellaneous | RFC | Off-Peak | 115.825 | 11.3 | 1 | 1 | 0890-Bottom ash systems (wet or dry) | D1-Forced - Immediate | 800-Miscellaneous
0890 | Bottom ash systems (wet or dry) | Boiler | Slag and Ash Removal | D1 | Forced - Immediate | 2017 | Coal | OS | 800 | Miscellaneous | RFC | Off-Peak | 239.1783 | 13.3 | 1 | 1 | 0890-Bottom ash systems (wet or dry) | D1-Forced - Immediate | 800-Miscellaneous
0890 | Bottom ash systems (wet or dry) | Boiler | Slag and Ash Removal | D1 | Forced - Immediate | 2017 | Coal | OS | 800 | Miscellaneous | RFC | Off-Peak | 309 | 10.3 | 1 | 1 | 0890-Bottom ash systems (wet or dry) | D1-Forced - Immediate | 800-Miscellaneous
0890 | Bottom ash systems (wet or dry) | Boiler | Slag and Ash Removal | D1 | Forced - Immediate | 2017 | Coal | OS | 800 | Miscellaneous | RFC | Winter | 101.7 | 11.3 | 1 | 1 | 0890-Bottom ash systems (wet or dry) | D1-Forced - Immediate | 800-Miscellaneous
0890 | Bottom ash systems (wet or dry) | Boiler | Slag and Ash Removal | D1 | Forced - Immediate | 2017 | Coal | OS | 800 | Miscellaneous | RFC | Off-Peak | 4.875 | 1.3 | 1 | 1 | 0890-Bottom ash systems (wet or dry) | D1-Forced - Immediate | 800-Miscellaneous
0890 | Bottom ash systems (wet or dry) | Boiler | Slag and Ash Removal | D1 | Forced - Immediate | 2017 | Coal | OS | 800 | Miscellaneous | RFC | Off-Peak | 113 | 11.3 | 1 | 1 | 0890-Bottom ash systems (wet or dry) | D1-Forced - Immediate | 800-Miscellaneous
0890 | Bottom ash systems (wet or dry) | Boiler | Slag and Ash Removal | D1 | Forced - Immediate | 2017 | Coal | OS | 800 | Miscellaneous | RFC | Off-Peak | 164.6283 | 10.3 | 1 | 1 | 0890-Bottom ash systems (wet or dry) | D1-Forced - Immediate | 800-Miscellaneous
0890 | Bottom ash systems (wet or dry) | Boiler | Slag and Ash Removal | D1 | Forced - Immediate | 2017 | Coal | OS | 800 | Miscellaneous | RFC | Summer | 46.5 | 9.3 | 1 | 1 | 0890-Bottom ash systems (wet or dry) | D1-Forced - Immediate | 800-Miscellaneous
0890 | Bottom ash systems (wet or dry) | Boiler | Slag and Ash Removal | D1 | Forced - Immediate | 2017 | Coal | OS | 800 | Miscellaneous | RFC | Summer | 55.8 | 9.3 | 1 | 1 | 0890-Bottom ash systems (wet or dry) | D1-Forced - Immediate | 800-Miscellaneous
0890 | Bottom ash systems (wet or dry) | Boiler | Slag and Ash Removal | D1 | Forced - Immediate | 2017 | Coal | OS | 800 | Miscellaneous | RFC | Summer | 423.7 | 22.3 | 1 | 1 | 0890-Bottom ash systems (wet or dry) | D1-Forced - Immediate | 800-Miscellaneous
0890 | Bottom ash systems (wet or dry) | Boiler | Slag and Ash Removal | D1 | Forced - Immediate | 2017 | Other | BM | 800 | Miscellaneous | WECC | Off-Peak | 832.065 | 22.1 | 1 | 1 | 0890-Bottom ash systems (wet or dry) | D1-Forced - Immediate | 800-Miscellaneous
0890 | Bottom ash systems (wet or dry) | Boiler | Slag and Ash Removal | D2 | Forced - Delayed | 2017 | Other | BM | 800 | Miscellaneous | WECC | Off-Peak | 797.11 | 23.7 | 1 | 1 | 0890-Bottom ash systems (wet or dry) | D2-Forced - Delayed | 800-Miscellaneous
0890 | Bottom ash systems (wet or dry) | Boiler | Slag and Ash Removal | D1 | Forced - Immediate | 2017 | Coal | OS | 800 | Miscellaneous | RFC | Off-Peak | 57.2 | 14.3 | 1 | 1 | 0890-Bottom ash systems (wet or dry) | D1-Forced - Immediate | 800-Miscellaneous
0890 | Bottom ash systems (wet or dry) | Boiler | Slag and Ash Removal | D1 | Forced - Immediate | 2017 | Coal | OS | 800 | Miscellaneous | RFC | Off-Peak | 158.0117 | 11.3 | 1 | 1 | 0890-Bottom ash systems (wet or dry) | D1-Forced - Immediate | 800-Miscellaneous
0890 | Bottom ash systems (wet or dry) | Boiler | Slag and Ash Removal | D1 | Forced - Immediate | 2017 | Coal | OS | 800 | Miscellaneous | RFC | Summer | 126 | 6.3 | 1 | 1 | 0890-Bottom ash systems (wet or dry) | D1-Forced - Immediate | 800-Miscellaneous
0890 | Bottom ash systems (wet or dry) | Boiler | Slag and Ash Removal | D1 | Forced - Immediate | 2017 | Coal | OS | 800 | Miscellaneous | RFC | Summer | 269.7 | 9.3 | 1 | 1 | 0890-Bottom ash systems (wet or dry) | D1-Forced - Immediate | 800-Miscellaneous
0890 | Bottom ash systems (wet or dry) | Boiler | Slag and Ash Removal | D1 | Forced - Immediate | 2017 | Coal | OS | 810 | Multi-boiler/Multi-turbine | NPCC | Summer | 649.45 | 31 | 1 | 1 | 0890-Bottom ash systems (wet or dry) | D1-Forced - Immediate | 810-Multi-boiler/Multi-turbine
0890 | Bottom ash systems (wet or dry) | Boiler | Slag and Ash Removal | U1 | Forced - Immediate | 2017 | Coal | OS | 810 | Multi-boiler/Multi-turbine | NPCC | Winter | 7.5 | 45 | 1 | 1 | 0890-Bottom ash systems (wet or dry) | U1-Forced - Immediate | 810-Multi-boiler/Multi-turbine
0890 | Bottom ash systems (wet or dry) | Boiler | Slag and Ash Removal | D1 | Forced - Immediate | 2017 | Coal | OS | 810 | Multi-boiler/Multi-turbine | NPCC | Off-Peak | 427.8 | 31 | 1 | 1 | 0890-Bottom ash systems (wet or dry) | D1-Forced - Immediate | 810-Multi-boiler/Multi-turbine
0890 | Bottom ash systems (wet or dry) | Boiler | Slag and Ash Removal | D1 | Forced - Immediate | 2017 | Coal | OS | 810 | Multi-boiler/Multi-turbine | NPCC | Summer | 1920 | 16 | 1 | 1 | 0890-Bottom ash systems (wet or dry) | D1-Forced - Immediate | 810-Multi-boiler/Multi-turbine
0890 | Bottom ash systems (wet or dry) | Boiler | Slag and Ash Removal | D1 | Forced - Immediate | 2017 | Coal | OS | 810 | Multi-boiler/Multi-turbine | NPCC | Summer | 573.4667 | 23 | 1 | 1 | 0890-Bottom ash systems (wet or dry) | D1-Forced - Immediate | 810-Multi-boiler/Multi-turbine
0890 | Bottom ash systems (wet or dry) | Boiler | Slag and Ash Removal | D1 | Forced - Immediate | 2017 | Coal | OS | 810 | Multi-boiler/Multi-turbine | NPCC | Summer | 3960 | 33 | 1 | 1 | 0890-Bottom ash systems (wet or dry) | D1-Forced - Immediate | 810-Multi-boiler/Multi-turbine
0890 | Bottom ash systems (wet or dry) | Boiler | Slag and Ash Removal | D1 | Forced - Immediate | 2017 | Coal | OS | 810 | Multi-boiler/Multi-turbine | NPCC | Summer | 842.4 | 13 | 1 | 1 | 0890-Bottom ash systems (wet or dry) | D1-Forced - Immediate | 810-Multi-boiler/Multi-turbine
0890 | Bottom ash systems (wet or dry) | Boiler | Slag and Ash Removal | D1 | Forced - Immediate | 2017 | Coal | OS | 810 | Multi-boiler/Multi-turbine | NPCC | Off-Peak | 220.8 | 16 | 1 | 1 | 0890-Bottom ash systems (wet or dry) | D1-Forced - Immediate | 810-Multi-boiler/Multi-turbine
0890 | Bottom ash systems (wet or dry) | Boiler | Slag and Ash Removal | D1 | Forced - Immediate | 2017 | Coal | OS | 810 | Multi-boiler/Multi-turbine | NPCC | Summer | 2138.4 | 33 | 1 | 1 | 0890-Bottom ash systems (wet or dry) | D1-Forced - Immediate | 810-Multi-boiler/Multi-turbine
0890 | Bottom ash systems (wet or dry) | Boiler | Slag and Ash Removal | D1 | Forced - Immediate | 2017 | Coal | OS | 810 | Multi-boiler/Multi-turbine | NPCC | Winter | 1137.5833 | 17 | 1 | 1 | 0890-Bottom ash systems (wet or dry) | D1-Forced - Immediate | 810-Multi-boiler/Multi-turbine
0891 | Bottom ash hoppers (including gates) | Boiler | Slag and Ash Removal | D1 | Forced - Immediate | 2017 | Coal | CC | 100 | Fossil-Steam | WECC | Summer | 211.4999 | 270 | 1 | 1 | 0891-Bottom ash hoppers (including gates) | D1-Forced - Immediate | 100-Fossil-Steam
0891 | Bottom ash hoppers (including gates) | Boiler | Slag and Ash Removal | D1 | Forced - Immediate | 2017 | Coal | CC | 100 | Fossil-Steam | RFC | Summer | 267 | 267 | 1 | 1 | 0891-Bottom ash hoppers (including gates) | D1-Forced - Immediate | 100-Fossil-Steam
0891 | Bottom ash hoppers (including gates) | Boiler | Slag and Ash Removal | D1 | Forced - Immediate | 2017 | Coal | CC | 100 | Fossil-Steam | SERC | Summer | 6816 | 284 | 1 | 1 | 0891-Bottom ash hoppers (including gates) | D1-Forced - Immediate | 100-Fossil-Steam
0891 | Bottom ash hoppers (including gates) | Boiler | Slag and Ash Removal | D1 | Forced - Immediate | 2017 | Other | WD | 100 | Fossil-Steam | SERC | Winter | 403.6667 | 10 | 1 | 1 | 0891-Bottom ash hoppers (including gates) | D1-Forced - Immediate | 100-Fossil-Steam
0891 | Bottom ash hoppers (including gates) | Boiler | Slag and Ash Removal | D1 | Forced - Immediate | 2017 | Other | WD | 100 | Fossil-Steam | SERC | Winter | 405.8333 | 10 | 1 | 1 | 0891-Bottom ash hoppers (including gates) | D1-Forced - Immediate | 100-Fossil-Steam
0891 | Bottom ash hoppers (including gates) | Boiler | Slag and Ash Removal | U2 | Forced - Delayed | 2017 | Coal | CC | 100 | Fossil-Steam | SERC | Off-Peak | 5760.4996 | 615 | 1 | 1 | 0891-Bottom ash hoppers (including gates) | U2-Forced - Delayed | 100-Fossil-Steam
0891 | Bottom ash hoppers (including gates) | Boiler | Slag and Ash Removal | D1 | Forced - Immediate | 2017 | Coal | CC | 100 | Fossil-Steam | WECC | Off-Peak | 5627.9999 | 180 | 1 | 1 | 0891-Bottom ash hoppers (including gates) | D1-Forced - Immediate | 100-Fossil-Steam
0891 | Bottom ash hoppers (including gates) | Boiler | Slag and Ash Removal | D1 | Forced - Immediate | 2017 | Coal | CC | 100 | Fossil-Steam | RFC | Summer | 392.6666 | 152 | 1 | 1 | 0891-Bottom ash hoppers (including gates) | D1-Forced - Immediate | 100-Fossil-Steam
0891 | Bottom ash hoppers (including gates) | Boiler | Slag and Ash Removal | D1 | Forced - Immediate | 2017 | Coal | CC | 100 | Fossil-Steam | SERC | Winter | 1993.2498 | 255 | 1 | 1 | 0891-Bottom ash hoppers (including gates) | D1-Forced - Immediate | 100-Fossil-Steam
0891 | Bottom ash hoppers (including gates) | Boiler | Slag and Ash Removal | D1 | Forced - Immediate | 2017 | Other | WD | 100 | Fossil-Steam | SERC | Winter | 39 | 10 | 1 | 1 | 0891-Bottom ash hoppers (including gates) | D1-Forced - Immediate | 100-Fossil-Steam
0891 | Bottom ash hoppers (including gates) | Boiler | Slag and Ash Removal | U1 | Forced - Immediate | 2017 | Coal | CC | 100 | Fossil-Steam | WECC | Off-Peak | 5273.3332 | 280 | 1 | 1 | 0891-Bottom ash hoppers (including gates) | U1-Forced - Immediate | 100-Fossil-Steam
0891 | Bottom ash hoppers (including gates) | Boiler | Slag and Ash Removal | U1 | Forced - Immediate | 2017 | Coal | CC | 100 | Fossil-Steam | RFC | Off-Peak | 43656 | 510 | 1 | 1 | 0891-Bottom ash hoppers (including gates) | U1-Forced - Immediate | 100-Fossil-Steam
0891 | Bottom ash hoppers (including gates) | Boiler | Slag and Ash Removal | U1 | Forced - Immediate | 2017 | Coal | CC | 100 | Fossil-Steam | RFC | Off-Peak | 80860.5 | 510 | 1 | 1 | 0891-Bottom ash hoppers (including gates) | U1-Forced - Immediate | 100-Fossil-Steam
0891 | Bottom ash hoppers (including gates) | Boiler | Slag and Ash Removal | D1 | Forced - Immediate | 2017 | Coal | CC | 100 | Fossil-Steam | WECC | Off-Peak | 135 | 100 | 1 | 1 | 0891-Bottom ash hoppers (including gates) | D1-Forced - Immediate | 100-Fossil-Steam
0891 | Bottom ash hoppers (including gates) | Boiler | Slag and Ash Removal | D1 | Forced - Immediate | 2017 | Other | WD | 100 | Fossil-Steam | SERC | Summer | 40 | 10 | 1 | 1 | 0891-Bottom ash hoppers (including gates) | D1-Forced - Immediate | 100-Fossil-Steam
0891 | Bottom ash hoppers (including gates) | Boiler | Slag and Ash Removal | D1 | Forced - Immediate | 2017 | Other | WD | 100 | Fossil-Steam | SERC | Summer | 49.3333 | 10 | 1 | 1 | 0891-Bottom ash hoppers (including gates) | D1-Forced - Immediate | 100-Fossil-Steam
0891 | Bottom ash hoppers (including gates) | Boiler | Slag and Ash Removal | D1 | Forced - Immediate | 2017 | Other | WD | 100 | Fossil-Steam | SERC | Summer | 75 | 10 | 1 | 1 | 0891-Bottom ash hoppers (including gates) | D1-Forced - Immediate | 100-Fossil-Steam
0891 | Bottom ash hoppers (including gates) | Boiler | Slag and Ash Removal | D1 | Forced - Immediate | 2017 | Other | WD | 100 | Fossil-Steam | SERC | Summer | 85 | 10 | 1 | 1 | 0891-Bottom ash hoppers (including gates) | D1-Forced - Immediate | 100-Fossil-Steam
0891 | Bottom ash hoppers (including gates) | Boiler | Slag and Ash Removal | D2 | Forced - Delayed | 2017 | Other | WD | 100 | Fossil-Steam | SERC | Off-Peak | 40 | 10 | 1 | 1 | 0891-Bottom ash hoppers (including gates) | D2-Forced - Delayed | 100-Fossil-Steam
0891 | Bottom ash hoppers (including gates) | Boiler | Slag and Ash Removal | U1 | Forced - Immediate | 2017 | Coal | CC | 100 | Fossil-Steam | SERC | Summer | 23623.0831 | 335 | 1 | 1 | 0891-Bottom ash hoppers (including gates) | U1-Forced - Immediate | 100-Fossil-Steam
0891 | Bottom ash hoppers (including gates) | Boiler | Slag and Ash Removal | D1 | Forced - Immediate | 2017 | Coal | CC | 100 | Fossil-Steam | RFC | Summer | 4246.6666 | 260 | 1 | 1 | 0891-Bottom ash hoppers (including gates) | D1-Forced - Immediate | 100-Fossil-Steam
0891 | Bottom ash hoppers (including gates) | Boiler | Slag and Ash Removal | D1 | Forced - Immediate | 2017 | Oil | DI | 100 | Fossil-Steam | SERC | Winter | 601.4 | 31 | 1 | 1 | 0891-Bottom ash hoppers (including gates) | D1-Forced - Immediate | 100-Fossil-Steam
0891 | Bottom ash hoppers (including gates) | Boiler | Slag and Ash Removal | D1 | Forced - Immediate | 2017 | Other | WD | 100 | Fossil-Steam | SERC | Winter | 262.5 | 10 | 1 | 1 | 0891-Bottom ash hoppers (including gates) | D1-Forced - Immediate | 100-Fossil-Steam
0891 | Bottom ash hoppers (including gates) | Boiler | Slag and Ash Removal | U1 | Forced - Immediate | 2017 | Coal | CC | 100 | Fossil-Steam | SERC | Winter | 8076.133 | 476 | 1 | 1 | 0891-Bottom ash hoppers (including gates) | U1-Forced - Immediate | 100-Fossil-Steam
0891 | Bottom ash hoppers (including gates) | Boiler | Slag and Ash Removal | D1 | Forced - Immediate | 2017 | Coal | CC | 100 | Fossil-Steam | WECC | Off-Peak | 11865 | 210 | 1 | 1 | 0891-Bottom ash hoppers (including gates) | D1-Forced - Immediate | 100-Fossil-Steam
0891 | Bottom ash hoppers (including gates) | Boiler | Slag and Ash Removal | D1 | Forced - Immediate | 2017 | Coal | LI | 100 | Fossil-Steam | TRE | Summer | 27.825 | 55.65 | 1 | 1 | 0891-Bottom ash hoppers (including gates) | D1-Forced - Immediate | 100-Fossil-Steam
0891 | Bottom ash hoppers (including gates) | Boiler | Slag and Ash Removal | D1 | Forced - Immediate | 2017 | Other | WD | 100 | Fossil-Steam | SERC | Off-Peak | 29.1667 | 10 | 1 | 1 | 0891-Bottom ash hoppers (including gates) | D1-Forced - Immediate | 100-Fossil-Steam
0891 | Bottom ash hoppers (including gates) | Boiler | Slag and Ash Removal | D1 | Forced - Immediate | 2017 | Other | WD | 100 | Fossil-Steam | SERC | Off-Peak | 902.5 | 10 | 1 | 1 | 0891-Bottom ash hoppers (including gates) | D1-Forced - Immediate | 100-Fossil-Steam
0891 | Bottom ash hoppers (including gates) | Boiler | Slag and Ash Removal | D1 | Forced - Immediate | 2017 | Other | WD | 100 | Fossil-Steam | SERC | Summer | 32.5 | 10 | 1 | 1 | 0891-Bottom ash hoppers (including gates) | D1-Forced - Immediate | 100-Fossil-Steam
0891 | Bottom ash hoppers (including gates) | Boiler | Slag and Ash Removal | D1 | Forced - Immediate | 2017 | Other | WD | 100 | Fossil-Steam | NPCC | Winter | 264.7017 | 2.47 | 1 | 1 | 0891-Bottom ash hoppers (including gates) | D1-Forced - Immediate | 100-Fossil-Steam
0891 | Bottom ash hoppers (including gates) | Boiler | Slag and Ash Removal | D2 | Forced - Delayed | 2017 | Other | WD | 100 | Fossil-Steam | SERC | Off-Peak | 250 | 10 | 1 | 1 | 0891-Bottom ash hoppers (including gates) | D2-Forced - Delayed | 100-Fossil-Steam
0891 | Bottom ash hoppers (including gates) | Boiler | Slag and Ash Removal | U1 | Forced - Immediate | 2017 | Coal | CC | 100 | Fossil-Steam | RFC | Off-Peak | 237.9333 | 83 | 1 | 1 | 0891-Bottom ash hoppers (including gates) | U1-Forced - Immediate | 100-Fossil-Steam
0891 | Bottom ash hoppers (including gates) | Boiler | Slag and Ash Removal | U1 | Forced - Immediate | 2017 | Coal | CC | 100 | Fossil-Steam | SERC | Summer | 1661.3331 | 712 | 1 | 1 | 0891-Bottom ash hoppers (including gates) | U1-Forced - Immediate | 100-Fossil-Steam
0891 | Bottom ash hoppers (including gates) | Boiler | Slag and Ash Removal | D1 | Forced - Immediate | 2017 | Coal | CC | 100 | Fossil-Steam | WECC | Off-Peak | 12379.5 | 210 | 1 | 1 | 0891-Bottom ash hoppers (including gates) | D1-Forced - Immediate | 100-Fossil-Steam
0891 | Bottom ash hoppers (including gates) | Boiler | Slag and Ash Removal | D1 | Forced - Immediate | 2017 | Coal | CC | 100 | Fossil-Steam | SERC | Summer | 18349.4998 | 234 | 1 | 1 | 0891-Bottom ash hoppers (including gates) | D1-Forced - Immediate | 100-Fossil-Steam
0891 | Bottom ash hoppers (including gates) | Boiler | Slag and Ash Removal | D1 | Forced - Immediate | 2017 | Other | WD | 100 | Fossil-Steam | SERC | Off-Peak | 15 | 10 | 1 | 1 | 0891-Bottom ash hoppers (including gates) | D1-Forced - Immediate | 100-Fossil-Steam
0891 | Bottom ash hoppers (including gates) | Boiler | Slag and Ash Removal | D1 | Forced - Immediate | 2017 | Other | WD | 100 | Fossil-Steam | SERC | Off-Peak | 971.85 | 31 | 1 | 1 | 0891-Bottom ash hoppers (including gates) | D1-Forced - Immediate | 100-Fossil-Steam
0891 | Bottom ash hoppers (including gates) | Boiler | Slag and Ash Removal | D1 | Forced - Immediate | 2017 | Other | WD | 100 | Fossil-Steam | SERC | Summer | 14.1667 | 10 | 1 | 1 | 0891-Bottom ash hoppers (including gates) | D1-Forced - Immediate | 100-Fossil-Steam
0891 | Bottom ash hoppers (including gates) | Boiler | Slag and Ash Removal | D1 | Forced - Immediate | 2017 | Other | WD | 100 | Fossil-Steam | SERC | Summer | 15 | 10 | 1 | 1 | 0891-Bottom ash hoppers (including gates) | D1-Forced - Immediate | 100-Fossil-Steam
0891 | Bottom ash hoppers (including gates) | Boiler | Slag and Ash Removal | D2 | Forced - Delayed | 2017 | Coal | CC | 100 | Fossil-Steam | RFC | Winter | 111.4 | 27.85 | 1 | 1 | 0891-Bottom ash hoppers (including gates) | D2-Forced - Delayed | 100-Fossil-Steam
0891 | Bottom ash hoppers (including gates) | Boiler | Slag and Ash Removal | D3 | Forced - Postponed | 2017 | Coal | CC | 100 | Fossil-Steam | RFC | Off-Peak | 2005.8333 | 145 | 1 | 1 | 0891-Bottom ash hoppers (including gates) | D3-Forced - Postponed | 100-Fossil-Steam
0891 | Bottom ash hoppers (including gates) | Boiler | Slag and Ash Removal | U2 | Forced - Delayed | 2017 | Coal | CC | 100 | Fossil-Steam | SERC | Summer | 60745.8 | 739 | 1 | 1 | 0891-Bottom ash hoppers (including gates) | U2-Forced - Delayed | 100-Fossil-Steam
0891 | Bottom ash hoppers (including gates) | Boiler | Slag and Ash Removal | D1 | Forced - Immediate | 2017 | Coal | CC | 100 | Fossil-Steam | WECC | Off-Peak | 791.25 | 75 | 1 | 1 | 0891-Bottom ash hoppers (including gates) | D1-Forced - Immediate | 100-Fossil-Steam
0891 | Bottom ash hoppers (including gates) | Boiler | Slag and Ash Removal | D1 | Forced - Immediate | 2017 | Coal | CC | 100 | Fossil-Steam | WECC | Off-Peak | 1830.4999 | 210 | 1 | 1 | 0891-Bottom ash hoppers (including gates) | D1-Forced - Immediate | 100-Fossil-Steam
0891 | Bottom ash hoppers (including gates) | Boiler | Slag and Ash Removal | D1 | Forced - Immediate | 2017 | Coal | CC | 100 | Fossil-Steam | WECC | Off-Peak | 1833.9999 | 210 | 1 | 1 | 0891-Bottom ash hoppers (including gates) | D1-Forced - Immediate | 100-Fossil-Steam
0891 | Bottom ash hoppers (including gates) | Boiler | Slag and Ash Removal | D1 | Forced - Immediate | 2017 | Coal | CC | 100 | Fossil-Steam | WECC | Off-Peak | 3746.1665 | 190 | 1 | 1 | 0891-Bottom ash hoppers (including gates) | D1-Forced - Immediate | 100-Fossil-Steam
0891 | Bottom ash hoppers (including gates) | Boiler | Slag and Ash Removal | D1 | Forced - Immediate | 2017 | Other | WD | 100 | Fossil-Steam | SERC | Summer | 8.3333 | 10 | 1 | 1 | 0891-Bottom ash hoppers (including gates) | D1-Forced - Immediate | 100-Fossil-Steam
0891 | Bottom ash hoppers (including gates) | Boiler | Slag and Ash Removal | U1 | Forced - Immediate | 2017 | Coal | CC | 100 | Fossil-Steam | RFC | Winter | 6430 | 200 | 1 | 1 | 0891-Bottom ash hoppers (including gates) | U1-Forced - Immediate | 100-Fossil-Steam
0891 | Bottom ash hoppers (including gates) | Boiler | Slag and Ash Removal | D1 | Forced - Immediate | 2017 | Coal | CC | 650 | Fluidized Bed | RFC | Summer | 78143.3332 | 280 | 1 | 1 | 0891-Bottom ash hoppers (including gates) | D1-Forced - Immediate | 650-Fluidized Bed
0891 | Bottom ash hoppers (including gates) | Boiler | Slag and Ash Removal | D1 | Forced - Immediate | 2017 | Coal | CC | 650 | Fluidized Bed | WECC | Winter | 202.2835 | 37.81 | 1 | 1 | 0891-Bottom ash hoppers (including gates) | D1-Forced - Immediate | 650-Fluidized Bed
0892 | Bottom ash clinker grinders | Boiler | Slag and Ash Removal | D1 | Forced - Immediate | 2017 | Coal | CC | 100 | Fossil-Steam | WECC | Off-Peak | 1187.2 | 224 | 1 | 1 | 0892-Bottom ash clinker grinders | D1-Forced - Immediate | 100-Fossil-Steam
0892 | Bottom ash clinker grinders | Boiler | Slag and Ash Removal | D1 | Forced - Immediate | 2017 | Coal | CC | 100 | Fossil-Steam | RFC | Off-Peak | 4936.3332 | 236 | 1 | 1 | 0892-Bottom ash clinker grinders | D1-Forced - Immediate | 100-Fossil-Steam
0892 | Bottom ash clinker grinders | Boiler | Slag and Ash Removal | U1 | Forced - Immediate | 2017 | Coal | CC | 100 | Fossil-Steam | WECC | Summer | 7599 | 340 | 1 | 1 | 0892-Bottom ash clinker grinders | U1-Forced - Immediate | 100-Fossil-Steam
0892 | Bottom ash clinker grinders | Boiler | Slag and Ash Removal | D1 | Forced - Immediate | 2017 | Coal | CC | 100 | Fossil-Steam | WECC | Summer | 465.8333 | 130 | 1 | 1 | 0892-Bottom ash clinker grinders | D1-Forced - Immediate | 100-Fossil-Steam
0892 | Bottom ash clinker grinders | Boiler | Slag and Ash Removal | D1 | Forced - Immediate | 2017 | Coal | CC | 100 | Fossil-Steam | WECC | Winter | 1151.9998 | 270 | 1 | 1 | 0892-Bottom ash clinker grinders | D1-Forced - Immediate | 100-Fossil-Steam
0892 | Bottom ash clinker grinders | Boiler | Slag and Ash Removal | D1 | Forced - Immediate | 2017 | Coal | LI | 100 | Fossil-Steam | TRE | Off-Peak | 2743.02 | 304.78 | 1 | 1 | 0892-Bottom ash clinker grinders | D1-Forced - Immediate | 100-Fossil-Steam
0892 | Bottom ash clinker grinders | Boiler | Slag and Ash Removal | D1 | Forced - Immediate | 2017 | Other | WD | 100 | Fossil-Steam | SERC | Off-Peak | 7.7 | 11 | 1 | 1 | 0892-Bottom ash clinker grinders | D1-Forced - Immediate | 100-Fossil-Steam
0892 | Bottom ash clinker grinders | Boiler | Slag and Ash Removal | D1 | Forced - Immediate | 2017 | Coal | CC | 100 | Fossil-Steam | SERC | Off-Peak | 964 | 241 | 1 | 1 | 0892-Bottom ash clinker grinders | D1-Forced - Immediate | 100-Fossil-Steam
0892 | Bottom ash clinker grinders | Boiler | Slag and Ash Removal | D1 | Forced - Immediate | 2017 | Coal | CC | 100 | Fossil-Steam | WECC | Off-Peak | 2308.5 | 270 | 1 | 1 | 0892-Bottom ash clinker grinders | D1-Forced - Immediate | 100-Fossil-Steam
0892 | Bottom ash clinker grinders | Boiler | Slag and Ash Removal | D1 | Forced - Immediate | 2017 | Coal | LI | 100 | Fossil-Steam | TRE | Off-Peak | 226.32 | 75.44 | 1 | 1 | 0892-Bottom ash clinker grinders | D1-Forced - Immediate | 100-Fossil-Steam
0892 | Bottom ash clinker grinders | Boiler | Slag and Ash Removal | D1 | Forced - Immediate | 2017 | Coal | LI | 100 | Fossil-Steam | TRE | Off-Peak | 1807.2 | 112.95 | 1 | 1 | 0892-Bottom ash clinker grinders | D1-Forced - Immediate | 100-Fossil-Steam
0892 | Bottom ash clinker grinders | Boiler | Slag and Ash Removal | U1 | Forced - Immediate | 2017 | Coal | CC | 100 | Fossil-Steam | WECC | Off-Peak | 2011.0997 | 507 | 1 | 1 | 0892-Bottom ash clinker grinders | U1-Forced - Immediate | 100-Fossil-Steam
0892 | Bottom ash clinker grinders | Boiler | Slag and Ash Removal | D1 | Forced - Immediate | 2017 | Coal | CC | 100 | Fossil-Steam | WECC | Winter | 1768.5 | 270 | 1 | 1 | 0892-Bottom ash clinker grinders | D1-Forced - Immediate | 100-Fossil-Steam
0892 | Bottom ash clinker grinders | Boiler | Slag and Ash Removal | D1 | Forced - Immediate | 2017 | Coal | CC | 100 | Fossil-Steam | WECC | Off-Peak | 83.4165 | 455 | 1 | 1 | 0892-Bottom ash clinker grinders | D1-Forced - Immediate | 100-Fossil-Steam
0892 | Bottom ash clinker grinders | Boiler | Slag and Ash Removal | D1 | Forced - Immediate | 2017 | Coal | CC | 100 | Fossil-Steam | SERC | Off-Peak | 7426.6664 | 400 | 1 | 1 | 0892-Bottom ash clinker grinders | D1-Forced - Immediate | 100-Fossil-Steam
0892 | Bottom ash clinker grinders | Boiler | Slag and Ash Removal | D1 | Forced - Immediate | 2017 | Coal | CC | 100 | Fossil-Steam | WECC | Summer | 1413.9999 | 210 | 1 | 1 | 0892-Bottom ash clinker grinders | D1-Forced - Immediate | 100-Fossil-Steam
0892 | Bottom ash clinker grinders | Boiler | Slag and Ash Removal | D1 | Forced - Immediate | 2017 | Coal | CC | 100 | Fossil-Steam | WECC | Winter | 3356.9999 | 270 | 1 | 1 | 0892-Bottom ash clinker grinders | D1-Forced - Immediate | 100-Fossil-Steam
0892 | Bottom ash clinker grinders | Boiler | Slag and Ash Removal | U3 | Forced - Postponed | 2017 | Coal | CC | 100 | Fossil-Steam | SERC | Winter | 21395.9662 | 658 | 1 | 1 | 0892-Bottom ash clinker grinders | U3-Forced - Postponed | 100-Fossil-Steam
0892 | Bottom ash clinker grinders | Boiler | Slag and Ash Removal | D1 | Forced - Immediate | 2017 | Coal | CC | 100 | Fossil-Steam | WECC | Off-Peak | 883.2 | 384 | 1 | 1 | 0892-Bottom ash clinker grinders | D1-Forced - Immediate | 100-Fossil-Steam
0892 | Bottom ash clinker grinders | Boiler | Slag and Ash Removal | D1 | Forced - Immediate | 2017 | Coal | CC | 100 | Fossil-Steam | WECC | Winter | 130.4999 | 270 | 1 | 1 | 0892-Bottom ash clinker grinders | D1-Forced - Immediate | 100-Fossil-Steam
0892 | Bottom ash clinker grinders | Boiler | Slag and Ash Removal | D1 | Forced - Immediate | 2017 | Coal | CC | 100 | Fossil-Steam | WECC | Winter | 562.4999 | 270 | 1 | 1 | 0892-Bottom ash clinker grinders | D1-Forced - Immediate | 100-Fossil-Steam
0892 | Bottom ash clinker grinders | Boiler | Slag and Ash Removal | D1 | Forced - Immediate | 2017 | Coal | LI | 100 | Fossil-Steam | TRE | Off-Peak | 827.01 | 275.67 | 1 | 1 | 0892-Bottom ash clinker grinders | D1-Forced - Immediate | 100-Fossil-Steam
0892 | Bottom ash clinker grinders | Boiler | Slag and Ash Removal | D1 | Forced - Immediate | 2017 | Coal | LI | 100 | Fossil-Steam | TRE | Off-Peak | 1846.98 | 307.83 | 1 | 1 | 0892-Bottom ash clinker grinders | D1-Forced - Immediate | 100-Fossil-Steam
0892 | Bottom ash clinker grinders | Boiler | Slag and Ash Removal | D1 | Forced - Immediate | 2017 | Coal | LI | 100 | Fossil-Steam | TRE | Off-Peak | 2556 | 284 | 1 | 1 | 0892-Bottom ash clinker grinders | D1-Forced - Immediate | 100-Fossil-Steam
0893 | Bottom ash water pumps and motors | Boiler | Slag and Ash Removal | D1 | Forced - Immediate | 2017 | Coal | CC | 100 | Fossil-Steam | RFC | Summer | 499.5332 | 236 | 1 | 1 | 0893-Bottom ash water pumps and motors | D1-Forced - Immediate | 100-Fossil-Steam
0893 | Bottom ash water pumps and motors | Boiler | Slag and Ash Removal | D1 | Forced - Immediate | 2017 | Coal | CC | 100 | Fossil-Steam | WECC | Summer | 1320.9166 | 121 | 1 | 1 | 0893-Bottom ash water pumps and motors | D1-Forced - Immediate | 100-Fossil-Steam
0893 | Bottom ash water pumps and motors | Boiler | Slag and Ash Removal | D1 | Forced - Immediate | 2017 | Coal | LI | 100 | Fossil-Steam | TRE | Summer | 278.01 | 30.89 | 1 | 1 | 0893-Bottom ash water pumps and motors | D1-Forced - Immediate | 100-Fossil-Steam
0893 | Bottom ash water pumps and motors | Boiler | Slag and Ash Removal | U1 | Forced - Immediate | 2017 | Coal | CC | 100 | Fossil-Steam | WECC | Off-Peak | 42698.3332 | 340 | 1 | 1 | 0893-Bottom ash water pumps and motors | U1-Forced - Immediate | 100-Fossil-Steam
0893 | Bottom ash water pumps and motors | Boiler | Slag and Ash Removal | D1 | Forced - Immediate | 2017 | Coal | CC | 100 | Fossil-Steam | WECC | Off-Peak | 3402.6666 | 290 | 1 | 1 | 0893-Bottom ash water pumps and motors | D1-Forced - Immediate | 100-Fossil-Steam
0893 | Bottom ash water pumps and motors | Boiler | Slag and Ash Removal | U1 | Forced - Immediate | 2017 | Coal | CC | 100 | Fossil-Steam | WECC | Off-Peak | 20417 | 340 | 1 | 1 | 0893-Bottom ash water pumps and motors | U1-Forced - Immediate | 100-Fossil-Steam
0894 | Bottom ash piping and valves | Boiler | Slag and Ash Removal | D1 | Forced - Immediate | 2017 | Coal | CC | 100 | Fossil-Steam | RFC | Summer | 25.1 | 3 | 1 | 1 | 0894-Bottom ash piping and valves | D1-Forced - Immediate | 100-Fossil-Steam
0894 | Bottom ash piping and valves | Boiler | Slag and Ash Removal | D1 | Forced - Immediate | 2017 | Coal | CC | 100 | Fossil-Steam | RFC | Summer | 145 | 10 | 1 | 1 | 0894-Bottom ash piping and valves | D1-Forced - Immediate | 100-Fossil-Steam
0894 | Bottom ash piping and valves | Boiler | Slag and Ash Removal | D1 | Forced - Immediate | 2017 | Coal | CC | 100 | Fossil-Steam | RFC | Summer | 479.15 | 21 | 1 | 1 | 0894-Bottom ash piping and valves | D1-Forced - Immediate | 100-Fossil-Steam
0894 | Bottom ash piping and valves | Boiler | Slag and Ash Removal | D1 | Forced - Immediate | 2017 | Coal | CC | 100 | Fossil-Steam | WECC | Summer | 2848.5 | 270 | 1 | 1 | 0894-Bottom ash piping and valves | D1-Forced - Immediate | 100-Fossil-Steam
0894 | Bottom ash piping and valves | Boiler | Slag and Ash Removal | D1 | Forced - Immediate | 2017 | Coal | CC | 100 | Fossil-Steam | WECC | Winter | 2730.8331 | 290 | 1 | 1 | 0894-Bottom ash piping and valves | D1-Forced - Immediate | 100-Fossil-Steam
0894 | Bottom ash piping and valves | Boiler | Slag and Ash Removal | D1 | Forced - Immediate | 2017 | Coal | LI | 100 | Fossil-Steam | TRE | Summer | 3437.91 | 163.71 | 1 | 1 | 0894-Bottom ash piping and valves | D1-Forced - Immediate | 100-Fossil-Steam
0894 | Bottom ash piping and valves | Boiler | Slag and Ash Removal | D1 | Forced - Immediate | 2017 | Coal | CC | 100 | Fossil-Steam | WECC | Winter | 1394.9998 | 270 | 1 | 1 | 0894-Bottom ash piping and valves | D1-Forced - Immediate | 100-Fossil-Steam
0894 | Bottom ash piping and valves | Boiler | Slag and Ash Removal | D1 | Forced - Immediate | 2017 | Coal | LI | 100 | Fossil-Steam | TRE | Off-Peak | 735.98 | 105.14 | 1 | 1 | 0894-Bottom ash piping and valves | D1-Forced - Immediate | 100-Fossil-Steam
0894 | Bottom ash piping and valves | Boiler | Slag and Ash Removal | D1 | Forced - Immediate | 2017 | Coal | LI | 100 | Fossil-Steam | TRE | Summer | 1391.9639 | 183.96 | 1 | 1 | 0894-Bottom ash piping and valves | D1-Forced - Immediate | 100-Fossil-Steam
0894 | Bottom ash piping and valves | Boiler | Slag and Ash Removal | D1 | Forced - Immediate | 2017 | Coal | LI | 100 | Fossil-Steam | TRE | Summer | 1413 | 235.5 | 1 | 1 | 0894-Bottom ash piping and valves | D1-Forced - Immediate | 100-Fossil-Steam
0894 | Bottom ash piping and valves | Boiler | Slag and Ash Removal | D1 | Forced - Immediate | 2017 | Coal | LI | 100 | Fossil-Steam | TRE | Winter | 1852.98 | 308.83 | 1 | 1 | 0894-Bottom ash piping and valves | D1-Forced - Immediate | 100-Fossil-Steam
0894 | Bottom ash piping and valves | Boiler | Slag and Ash Removal | D1 | Forced - Immediate | 2017 | Coal | CC | 100 | Fossil-Steam | RFC | Off-Peak | 1985.1664 | 430 | 1 | 1 | 0894-Bottom ash piping and valves | D1-Forced - Immediate | 100-Fossil-Steam
0894 | Bottom ash piping and valves | Boiler | Slag and Ash Removal | D1 | Forced - Immediate | 2017 | Coal | CC | 100 | Fossil-Steam | RFC | Summer | 78.4 | 4 | 1 | 1 | 0894-Bottom ash piping and valves | D1-Forced - Immediate | 100-Fossil-Steam
0894 | Bottom ash piping and valves | Boiler | Slag and Ash Removal | D1 | Forced - Immediate | 2017 | Coal | CC | 100 | Fossil-Steam | WECC | Winter | 22.75 | 455 | 1 | 1 | 0894-Bottom ash piping and valves | D1-Forced - Immediate | 100-Fossil-Steam
0894 | Bottom ash piping and valves | Boiler | Slag and Ash Removal | D1 | Forced - Immediate | 2017 | Coal | CC | 100 | Fossil-Steam | WECC | Off-Peak | 837 | 270 | 1 | 1 | 0894-Bottom ash piping and valves | D1-Forced - Immediate | 100-Fossil-Steam
0894 | Bottom ash piping and valves | Boiler | Slag and Ash Removal | D1 | Forced - Immediate | 2017 | Coal | CC | 100 | Fossil-Steam | RFC | Off-Peak | 1125 | 250 | 1 | 1 | 0894-Bottom ash piping and valves | D1-Forced - Immediate | 100-Fossil-Steam
0894 | Bottom ash piping and valves | Boiler | Slag and Ash Removal | D1 | Forced - Immediate | 2017 | Coal | CC | 100 | Fossil-Steam | RFC | Summer | 137.3333 | 10 | 1 | 1 | 0894-Bottom ash piping and valves | D1-Forced - Immediate | 100-Fossil-Steam
0894 | Bottom ash piping and valves | Boiler | Slag and Ash Removal | D1 | Forced - Immediate | 2017 | Coal | CC | 100 | Fossil-Steam | WECC | Summer | 4586.6666 | 344 | 1 | 1 | 0894-Bottom ash piping and valves | D1-Forced - Immediate | 100-Fossil-Steam
0894 | Bottom ash piping and valves | Boiler | Slag and Ash Removal | D1 | Forced - Immediate | 2017 | Coal | LI | 100 | Fossil-Steam | TRE | Winter | 601 | 300.5 | 1 | 1 | 0894-Bottom ash piping and valves | D1-Forced - Immediate | 100-Fossil-Steam
0894 | Bottom ash piping and valves | Boiler | Slag and Ash Removal | D1 | Forced - Immediate | 2017 | Coal | CC | 100 | Fossil-Steam | WECC | Off-Peak | 1458 | 270 | 1 | 1 | 0894-Bottom ash piping and valves | D1-Forced - Immediate | 100-Fossil-Steam
0894 | Bottom ash piping and valves | Boiler | Slag and Ash Removal | D1 | Forced - Immediate | 2017 | Coal | CC | 100 | Fossil-Steam | RFC | Summer | 22.5833 | 5 | 1 | 1 | 0894-Bottom ash piping and valves | D1-Forced - Immediate | 100-Fossil-Steam
0894 | Bottom ash piping and valves | Boiler | Slag and Ash Removal | D2 | Forced - Delayed | 2017 | Coal | CC | 100 | Fossil-Steam | MRO | Winter | 1446.9 | 182 | 1 | 1 | 0894-Bottom ash piping and valves | D2-Forced - Delayed | 100-Fossil-Steam
0894 | Bottom ash piping and valves | Boiler | Slag and Ash Removal | D1 | Forced - Immediate | 2017 | Coal | CC | 100 | Fossil-Steam | WECC | Summer | 85.8666 | 224 | 1 | 1 | 0894-Bottom ash piping and valves | D1-Forced - Immediate | 100-Fossil-Steam
0894 | Bottom ash piping and valves | Boiler | Slag and Ash Removal | D1 | Forced - Immediate | 2017 | Coal | LI | 100 | Fossil-Steam | TRE | Off-Peak | 815 | 163 | 1 | 1 | 0894-Bottom ash piping and valves | D1-Forced - Immediate | 100-Fossil-Steam
0894 | Bottom ash piping and valves | Boiler | Slag and Ash Removal | D1 | Forced - Immediate | 2017 | Coal | LI | 100 | Fossil-Steam | TRE | Summer | 462 | 115.5 | 1 | 1 | 0894-Bottom ash piping and valves | D1-Forced - Immediate | 100-Fossil-Steam
0894 | Bottom ash piping and valves | Boiler | Slag and Ash Removal | D1 | Forced - Immediate | 2017 | Coal | LI | 100 | Fossil-Steam | TRE | Summer | 603.99 | 201.33 | 1 | 1 | 0894-Bottom ash piping and valves | D1-Forced - Immediate | 100-Fossil-Steam
0894 | Bottom ash piping and valves | Boiler | Slag and Ash Removal | U1 | Forced - Immediate | 2017 | Coal | CC | 100 | Fossil-Steam | WECC | Off-Peak | 10710.35 | 497 | 1 | 1 | 0894-Bottom ash piping and valves | U1-Forced - Immediate | 100-Fossil-Steam
0894 | Bottom ash piping and valves | Boiler | Slag and Ash Removal | D1 | Forced - Immediate | 2017 | Coal | CC | 100 | Fossil-Steam | WECC | Winter | 103.4999 | 270 | 1 | 1 | 0894-Bottom ash piping and valves | D1-Forced - Immediate | 100-Fossil-Steam
0894 | Bottom ash piping and valves | Boiler | Slag and Ash Removal | D1 | Forced - Immediate | 2017 | Coal | LI | 100 | Fossil-Steam | TRE | Summer | 416.66 | 208.33 | 1 | 1 | 0894-Bottom ash piping and valves | D1-Forced - Immediate | 100-Fossil-Steam
0894 | Bottom ash piping and valves | Boiler | Slag and Ash Removal | D1 | Forced - Immediate | 2017 | Coal | LI | 100 | Fossil-Steam | TRE | Summer | 433 | 216.5 | 1 | 1 | 0894-Bottom ash piping and valves | D1-Forced - Immediate | 100-Fossil-Steam
0894 | Bottom ash piping and valves | Boiler | Slag and Ash Removal | D1 | Forced - Immediate | 2017 | Coal | LI | 100 | Fossil-Steam | TRE | Summer | 1859.97 | 265.71 | 1 | 1 | 0894-Bottom ash piping and valves | D1-Forced - Immediate | 100-Fossil-Steam
0895 | Ashpit trouble | Boiler | Slag and Ash Removal | U3 | Forced - Postponed | 2017 | Coal | CC | 100 | Fossil-Steam | MRO | Winter | 8436.8533 | 216.7 | 1 | 1 | 0895-Ashpit trouble | U3-Forced - Postponed | 100-Fossil-Steam
0895 | Ashpit trouble | Boiler | Slag and Ash Removal | D1 | Forced - Immediate | 2017 | Coal | CC | 100 | Fossil-Steam | RFC | Winter | 30.5 | 61 | 1 | 1 | 0895-Ashpit trouble | D1-Forced - Immediate | 100-Fossil-Steam
0895 | Ashpit trouble | Boiler | Slag and Ash Removal | D1 | Forced - Immediate | 2017 | Coal | CC | 100 | Fossil-Steam | RFC | Winter | 486.8666 | 67 | 1 | 1 | 0895-Ashpit trouble | D1-Forced - Immediate | 100-Fossil-Steam
0895 | Ashpit trouble | Boiler | Slag and Ash Removal | D1 | Forced - Immediate | 2017 | Coal | CC | 100 | Fossil-Steam | RFC | Winter | 1568.4333 | 211 | 1 | 1 | 0895-Ashpit trouble | D1-Forced - Immediate | 100-Fossil-Steam
0895 | Ashpit trouble | Boiler | Slag and Ash Removal | D1 | Forced - Immediate | 2017 | Coal | CC | 100 | Fossil-Steam | RFC | Summer | 103.5 | 46 | 1 | 1 | 0895-Ashpit trouble | D1-Forced - Immediate | 100-Fossil-Steam
0895 | Ashpit trouble | Boiler | Slag and Ash Removal | D1 | Forced - Immediate | 2017 | Coal | CC | 100 | Fossil-Steam | RFC | Winter | 26 | 26 | 1 | 1 | 0895-Ashpit trouble | D1-Forced - Immediate | 100-Fossil-Steam
0895 | Ashpit trouble | Boiler | Slag and Ash Removal | D1 | Forced - Immediate | 2017 | Coal | CC | 100 | Fossil-Steam | RFC | Winter | 142.8167 | 41 | 1 | 1 | 0895-Ashpit trouble | D1-Forced - Immediate | 100-Fossil-Steam
0895 | Ashpit trouble | Boiler | Slag and Ash Removal | D1 | Forced - Immediate | 2017 | Coal | OS | 800 | Miscellaneous | RFC | Off-Peak | 82.3333 | 26 | 1 | 1 | 0895-Ashpit trouble | D1-Forced - Immediate | 800-Miscellaneous
0895 | Ashpit trouble | Boiler | Slag and Ash Removal | D1 | Forced - Immediate | 2017 | Coal | CC | 810 | Multi-boiler/Multi-turbine | MRO | Winter | 893.3333 | 80 | 2 | 2 | 0895-Ashpit trouble | D1-Forced - Immediate | 810-Multi-boiler/Multi-turbine
0896 | Bottom ash dewatering bin system; instruments and controls | Boiler | Slag and Ash Removal | D1 | Forced - Immediate | 2017 | Coal | OS | 100 | Fossil-Steam | RFC | Off-Peak | 664.4 | 22 | 1 | 1 | 0896-Bottom ash dewatering bin system; instruments and controls | D1-Forced - Immediate | 100-Fossil-Steam
0897 | Bottom ash rotary (drag chain type) conveyor and motor | Boiler | Slag and Ash Removal | D1 | Forced - Immediate | 2017 | Coal | CC | 100 | Fossil-Steam | WECC | Summer | 561.6 | 208 | 1 | 1 | 0897-Bottom ash rotary (drag chain type) conveyor and motor | D1-Forced - Immediate | 100-Fossil-Steam
0897 | Bottom ash rotary (drag chain type) conveyor and motor | Boiler | Slag and Ash Removal | D1 | Forced - Immediate | 2017 | Coal | CC | 100 | Fossil-Steam | WECC | Winter | 22.1 | 88.4 | 1 | 1 | 0897-Bottom ash rotary (drag chain type) conveyor and motor | D1-Forced - Immediate | 100-Fossil-Steam
0897 | Bottom ash rotary (drag chain type) conveyor and motor | Boiler | Slag and Ash Removal | D1 | Forced - Immediate | 2017 | Coal | LI | 100 | Fossil-Steam | TRE | Summer | 1402.6666 | 320 | 1 | 1 | 0897-Bottom ash rotary (drag chain type) conveyor and motor | D1-Forced - Immediate | 100-Fossil-Steam
0897 | Bottom ash rotary (drag chain type) conveyor and motor | Boiler | Slag and Ash Removal | D1 | Forced - Immediate | 2017 | Coal | LI | 100 | Fossil-Steam | TRE | Winter | 100.2333 | 62 | 1 | 1 | 0897-Bottom ash rotary (drag chain type) conveyor and motor | D1-Forced - Immediate | 100-Fossil-Steam
0897 | Bottom ash rotary (drag chain type) conveyor and motor | Boiler | Slag and Ash Removal | D1 | Forced - Immediate | 2017 | Coal | LI | 100 | Fossil-Steam | TRE | Winter | 1100 | 220 | 1 | 1 | 0897-Bottom ash rotary (drag chain type) conveyor and motor | D1-Forced - Immediate | 100-Fossil-Steam
0897 | Bottom ash rotary (drag chain type) conveyor and motor | Boiler | Slag and Ash Removal | D1 | Forced - Immediate | 2017 | Coal | OS | 100 | Fossil-Steam | RFC | Summer | 314.1 | 10.8 | 1 | 1 | 0897-Bottom ash rotary (drag chain type) conveyor and motor | D1-Forced - Immediate | 100-Fossil-Steam
0897 | Bottom ash rotary (drag chain type) conveyor and motor | Boiler | Slag and Ash Removal | D3 | Forced - Postponed | 2017 | Coal | LI | 100 | Fossil-Steam | TRE | Summer | 668.8 | 209 | 1 | 1 | 0897-Bottom ash rotary (drag chain type) conveyor and motor | D3-Forced - Postponed | 100-Fossil-Steam
0897 | Bottom ash rotary (drag chain type) conveyor and motor | Boiler | Slag and Ash Removal | D3 | Forced - Postponed | 2017 | Coal | LI | 100 | Fossil-Steam | TRE | Summer | 1029.6 | 264 | 1 | 1 | 0897-Bottom ash rotary (drag chain type) conveyor and motor | D3-Forced - Postponed | 100-Fossil-Steam
0897 | Bottom ash rotary (drag chain type) conveyor and motor | Boiler | Slag and Ash Removal | D3 | Forced - Postponed | 2017 | Coal | LI | 100 | Fossil-Steam | TRE | Summer | 1170.7833 | 199 | 1 | 1 | 0897-Bottom ash rotary (drag chain type) conveyor and motor | D3-Forced - Postponed | 100-Fossil-Steam
0897 | Bottom ash rotary (drag chain type) conveyor and motor | Boiler | Slag and Ash Removal | U2 | Forced - Delayed | 2017 | Coal | CC | 100 | Fossil-Steam | TRE | Summer | 26001.5 | 437 | 1 | 1 | 0897-Bottom ash rotary (drag chain type) conveyor and motor | U2-Forced - Delayed | 100-Fossil-Steam
0897 | Bottom ash rotary (drag chain type) conveyor and motor | Boiler | Slag and Ash Removal | U3 | Forced - Postponed | 2017 | Coal | CC | 100 | Fossil-Steam | SERC | Off-Peak | 6164.6499 | 417 | 1 | 1 | 0897-Bottom ash rotary (drag chain type) conveyor and motor | U3-Forced - Postponed | 100-Fossil-Steam
0897 | Bottom ash rotary (drag chain type) conveyor and motor | Boiler | Slag and Ash Removal | U3 | Forced - Postponed | 2017 | Coal | CC | 100 | Fossil-Steam | WECC | Off-Peak | 12118.5165 | 539 | 1 | 1 | 0897-Bottom ash rotary (drag chain type) conveyor and motor | U3-Forced - Postponed | 100-Fossil-Steam
0897 | Bottom ash rotary (drag chain type) conveyor and motor | Boiler | Slag and Ash Removal | D1 | Forced - Immediate | 2017 | Coal | CC | 100 | Fossil-Steam | WECC | Winter | 72.025 | 288.1 | 1 | 1 | 0897-Bottom ash rotary (drag chain type) conveyor and motor | D1-Forced - Immediate | 100-Fossil-Steam
0897 | Bottom ash rotary (drag chain type) conveyor and motor | Boiler | Slag and Ash Removal | D1 | Forced - Immediate | 2017 | Coal | CC | 100 | Fossil-Steam | MRO | Winter | 5050.3331 | 278 | 1 | 1 | 0897-Bottom ash rotary (drag chain type) conveyor and motor | D1-Forced - Immediate | 100-Fossil-Steam
0897 | Bottom ash rotary (drag chain type) conveyor and motor | Boiler | Slag and Ash Removal | D1 | Forced - Immediate | 2017 | Coal | LI | 100 | Fossil-Steam | TRE | Winter | 140.4666 | 98 | 1 | 1 | 0897-Bottom ash rotary (drag chain type) conveyor and motor | D1-Forced - Immediate | 100-Fossil-Steam
0897 | Bottom ash rotary (drag chain type) conveyor and motor | Boiler | Slag and Ash Removal | D1 | Forced - Immediate | 2017 | Coal | OS | 100 | Fossil-Steam | RFC | Off-Peak | 178.5 | 10.2 | 1 | 1 | 0897-Bottom ash rotary (drag chain type) conveyor and motor | D1-Forced - Immediate | 100-Fossil-Steam
0897 | Bottom ash rotary (drag chain type) conveyor and motor | Boiler | Slag and Ash Removal | D1 | Forced - Immediate | 2017 | Coal | OS | 100 | Fossil-Steam | RFC | Winter | 123.72 | 10.31 | 1 | 1 | 0897-Bottom ash rotary (drag chain type) conveyor and motor | D1-Forced - Immediate | 100-Fossil-Steam
0897 | Bottom ash rotary (drag chain type) conveyor and motor | Boiler | Slag and Ash Removal | D1 | Forced - Immediate | 2017 | Coal | OS | 100 | Fossil-Steam | RFC | Winter | 179.86 | 10.58 | 1 | 1 | 0897-Bottom ash rotary (drag chain type) conveyor and motor | D1-Forced - Immediate | 100-Fossil-Steam
0897 | Bottom ash rotary (drag chain type) conveyor and motor | Boiler | Slag and Ash Removal | D1 | Forced - Immediate | 2017 | Coal | OS | 100 | Fossil-Steam | RFC | Winter | 196.385 | 9.3 | 1 | 1 | 0897-Bottom ash rotary (drag chain type) conveyor and motor | D1-Forced - Immediate | 100-Fossil-Steam
0897 | Bottom ash rotary (drag chain type) conveyor and motor | Boiler | Slag and Ash Removal | D1 | Forced - Immediate | 2017 | Coal | OS | 100 | Fossil-Steam | RFC | Winter | 332.8917 | 21.5 | 1 | 1 | 0897-Bottom ash rotary (drag chain type) conveyor and motor | D1-Forced - Immediate | 100-Fossil-Steam
0897 | Bottom ash rotary (drag chain type) conveyor and motor | Boiler | Slag and Ash Removal | D2 | Forced - Delayed | 2017 | Coal | CC | 100 | Fossil-Steam | WECC | Summer | 162.75 | 155 | 1 | 1 | 0897-Bottom ash rotary (drag chain type) conveyor and motor | D2-Forced - Delayed | 100-Fossil-Steam
0897 | Bottom ash rotary (drag chain type) conveyor and motor | Boiler | Slag and Ash Removal | D2 | Forced - Delayed | 2017 | Coal | LI | 100 | Fossil-Steam | TRE | Winter | 2594.15 | 307 | 1 | 1 | 0897-Bottom ash rotary (drag chain type) conveyor and motor | D2-Forced - Delayed | 100-Fossil-Steam
0897 | Bottom ash rotary (drag chain type) conveyor and motor | Boiler | Slag and Ash Removal | D3 | Forced - Postponed | 2017 | Coal | CC | 100 | Fossil-Steam | WECC | Off-Peak | 1707.2 | 213.4 | 1 | 1 | 0897-Bottom ash rotary (drag chain type) conveyor and motor | D3-Forced - Postponed | 100-Fossil-Steam
0897 | Bottom ash rotary (drag chain type) conveyor and motor | Boiler | Slag and Ash Removal | D3 | Forced - Postponed | 2017 | Coal | CC | 100 | Fossil-Steam | WECC | Winter | 492.1 | 266 | 1 | 1 | 0897-Bottom ash rotary (drag chain type) conveyor and motor | D3-Forced - Postponed | 100-Fossil-Steam
0897 | Bottom ash rotary (drag chain type) conveyor and motor | Boiler | Slag and Ash Removal | D3 | Forced - Postponed | 2017 | Coal | LI | 100 | Fossil-Steam | TRE | Off-Peak | 819.2498 | 339 | 1 | 1 | 0897-Bottom ash rotary (drag chain type) conveyor and motor | D3-Forced - Postponed | 100-Fossil-Steam
0897 | Bottom ash rotary (drag chain type) conveyor and motor | Boiler | Slag and Ash Removal | D3 | Forced - Postponed | 2017 | Coal | LI | 100 | Fossil-Steam | TRE | Winter | 512.75 | 293 | 1 | 1 | 0897-Bottom ash rotary (drag chain type) conveyor and motor | D3-Forced - Postponed | 100-Fossil-Steam
0897 | Bottom ash rotary (drag chain type) conveyor and motor | Boiler | Slag and Ash Removal | D3 | Forced - Postponed | 2017 | Coal | LI | 100 | Fossil-Steam | TRE | Winter | 5932.4331 | 323 | 1 | 1 | 0897-Bottom ash rotary (drag chain type) conveyor and motor | D3-Forced - Postponed | 100-Fossil-Steam
0897 | Bottom ash rotary (drag chain type) conveyor and motor | Boiler | Slag and Ash Removal | U1 | Forced - Immediate | 2017 | Coal | CC | 100 | Fossil-Steam | SERC | Off-Peak | 5223.7499 | 225 | 1 | 1 | 0897-Bottom ash rotary (drag chain type) conveyor and motor | U1-Forced - Immediate | 100-Fossil-Steam
0897 | Bottom ash rotary (drag chain type) conveyor and motor | Boiler | Slag and Ash Removal | U1 | Forced - Immediate | 2017 | Coal | CC | 100 | Fossil-Steam | MRO | Winter | 99836.9 | 818 | 1 | 1 | 0897-Bottom ash rotary (drag chain type) conveyor and motor | U1-Forced - Immediate | 100-Fossil-Steam
0897 | Bottom ash rotary (drag chain type) conveyor and motor | Boiler | Slag and Ash Removal | U2 | Forced - Delayed | 2017 | Coal | CC | 100 | Fossil-Steam | MRO | Off-Peak | 10584.6 | 358.8 | 1 | 1 | 0897-Bottom ash rotary (drag chain type) conveyor and motor | U2-Forced - Delayed | 100-Fossil-Steam
0897 | Bottom ash rotary (drag chain type) conveyor and motor | Boiler | Slag and Ash Removal | D1 | Forced - Immediate | 2017 | Coal | CC | 100 | Fossil-Steam | WECC | Summer | 376 | 188 | 1 | 1 | 0897-Bottom ash rotary (drag chain type) conveyor and motor | D1-Forced - Immediate | 100-Fossil-Steam
0897 | Bottom ash rotary (drag chain type) conveyor and motor | Boiler | Slag and Ash Removal | D1 | Forced - Immediate | 2017 | Coal | CC | 100 | Fossil-Steam | WECC | Winter | 97.0059 | 415.74 | 1 | 1 | 0897-Bottom ash rotary (drag chain type) conveyor and motor | D1-Forced - Immediate | 100-Fossil-Steam
0897 | Bottom ash rotary (drag chain type) conveyor and motor | Boiler | Slag and Ash Removal | D1 | Forced - Immediate | 2017 | Coal | LI | 100 | Fossil-Steam | TRE | Winter | 274.9666 | 146 | 1 | 1 | 0897-Bottom ash rotary (drag chain type) conveyor and motor | D1-Forced - Immediate | 100-Fossil-Steam
0897 | Bottom ash rotary (drag chain type) conveyor and motor | Boiler | Slag and Ash Removal | D1 | Forced - Immediate | 2017 | Coal | OS | 100 | Fossil-Steam | RFC | Summer | 374.4 | 11.7 | 1 | 1 | 0897-Bottom ash rotary (drag chain type) conveyor and motor | D1-Forced - Immediate | 100-Fossil-Steam
0897 | Bottom ash rotary (drag chain type) conveyor and motor | Boiler | Slag and Ash Removal | D1 | Forced - Immediate | 2017 | Coal | OS | 100 | Fossil-Steam | RFC | Summer | 492.15 | 15.3 | 1 | 1 | 0897-Bottom ash rotary (drag chain type) conveyor and motor | D1-Forced - Immediate | 100-Fossil-Steam
0897 | Bottom ash rotary (drag chain type) conveyor and motor | Boiler | Slag and Ash Removal | D2 | Forced - Delayed | 2017 | Coal | CC | 100 | Fossil-Steam | WECC | Winter | 541.3332 | 406 | 1 | 1 | 0897-Bottom ash rotary (drag chain type) conveyor and motor | D2-Forced - Delayed | 100-Fossil-Steam
0897 | Bottom ash rotary (drag chain type) conveyor and motor | Boiler | Slag and Ash Removal | D2 | Forced - Delayed | 2017 | Coal | LI | 100 | Fossil-Steam | TRE | Winter | 1879.85 | 287 | 1 | 1 | 0897-Bottom ash rotary (drag chain type) conveyor and motor | D2-Forced - Delayed | 100-Fossil-Steam
0897 | Bottom ash rotary (drag chain type) conveyor and motor | Boiler | Slag and Ash Removal | D3 | Forced - Postponed | 2017 | Coal | LI | 100 | Fossil-Steam | TRE | Off-Peak | 1795.2 | 272 | 1 | 1 | 0897-Bottom ash rotary (drag chain type) conveyor and motor | D3-Forced - Postponed | 100-Fossil-Steam
0897 | Bottom ash rotary (drag chain type) conveyor and motor | Boiler | Slag and Ash Removal | D3 | Forced - Postponed | 2017 | Coal | LI | 100 | Fossil-Steam | TRE | Summer | 405.1665 | 187 | 1 | 1 | 0897-Bottom ash rotary (drag chain type) conveyor and motor | D3-Forced - Postponed | 100-Fossil-Steam
0897 | Bottom ash rotary (drag chain type) conveyor and motor | Boiler | Slag and Ash Removal | D3 | Forced - Postponed | 2017 | Coal | LI | 100 | Fossil-Steam | TRE | Summer | 805.9498 | 243 | 1 | 1 | 0897-Bottom ash rotary (drag chain type) conveyor and motor | D3-Forced - Postponed | 100-Fossil-Steam
0897 | Bottom ash rotary (drag chain type) conveyor and motor | Boiler | Slag and Ash Removal | D3 | Forced - Postponed | 2017 | Coal | LI | 100 | Fossil-Steam | TRE | Summer | 1280.4 | 264 | 1 | 1 | 0897-Bottom ash rotary (drag chain type) conveyor and motor | D3-Forced - Postponed | 100-Fossil-Steam
0897 | Bottom ash rotary (drag chain type) conveyor and motor | Boiler | Slag and Ash Removal | U1 | Forced - Immediate | 2017 | Coal | CC | 100 | Fossil-Steam | SERC | Off-Peak | 3639.5697 | 811.8 | 1 | 1 | 0897-Bottom ash rotary (drag chain type) conveyor and motor | U1-Forced - Immediate | 100-Fossil-Steam
0897 | Bottom ash rotary (drag chain type) conveyor and motor | Boiler | Slag and Ash Removal | U1 | Forced - Immediate | 2017 | Coal | CC | 100 | Fossil-Steam | WECC | Off-Peak | 7304.9999 | 450 | 1 | 1 | 0897-Bottom ash rotary (drag chain type) conveyor and motor | U1-Forced - Immediate | 100-Fossil-Steam
0897 | Bottom ash rotary (drag chain type) conveyor and motor | Boiler | Slag and Ash Removal | D1 | Forced - Immediate | 2017 | Coal | CC | 100 | Fossil-Steam | WECC | Winter | 74.925 | 299.7 | 1 | 1 | 0897-Bottom ash rotary (drag chain type) conveyor and motor | D1-Forced - Immediate | 100-Fossil-Steam
0897 | Bottom ash rotary (drag chain type) conveyor and motor | Boiler | Slag and Ash Removal | D1 | Forced - Immediate | 2017 | Coal | CC | 100 | Fossil-Steam | WECC | Winter | 234.6 | 78.2 | 1 | 1 | 0897-Bottom ash rotary (drag chain type) conveyor and motor | D1-Forced - Immediate | 100-Fossil-Steam
0897 | Bottom ash rotary (drag chain type) conveyor and motor | Boiler | Slag and Ash Removal | D1 | Forced - Immediate | 2017 | Coal | CC | 100 | Fossil-Steam | WECC | Winter | 452.8 | 113.2 | 1 | 1 | 0897-Bottom ash rotary (drag chain type) conveyor and motor | D1-Forced - Immediate | 100-Fossil-Steam
0897 | Bottom ash rotary (drag chain type) conveyor and motor | Boiler | Slag and Ash Removal | D1 | Forced - Immediate | 2017 | Coal | CC | 100 | Fossil-Steam | WECC | Winter | 716 | 143.2 | 1 | 1 | 0897-Bottom ash rotary (drag chain type) conveyor and motor | D1-Forced - Immediate | 100-Fossil-Steam
0897 | Bottom ash rotary (drag chain type) conveyor and motor | Boiler | Slag and Ash Removal | D1 | Forced - Immediate | 2017 | Coal | CC | 100 | Fossil-Steam | WECC | Winter | 1262.625 | 240.5 | 1 | 1 | 0897-Bottom ash rotary (drag chain type) conveyor and motor | D1-Forced - Immediate | 100-Fossil-Steam
0897 | Bottom ash rotary (drag chain type) conveyor and motor | Boiler | Slag and Ash Removal | D1 | Forced - Immediate | 2017 | Coal | CC | 100 | Fossil-Steam | TRE | Winter | 3071.9999 | 360 | 1 | 1 | 0897-Bottom ash rotary (drag chain type) conveyor and motor | D1-Forced - Immediate | 100-Fossil-Steam
0897 | Bottom ash rotary (drag chain type) conveyor and motor | Boiler | Slag and Ash Removal | D1 | Forced - Immediate | 2017 | Coal | LI | 100 | Fossil-Steam | TRE | Summer | 416.1 | 146 | 1 | 1 | 0897-Bottom ash rotary (drag chain type) conveyor and motor | D1-Forced - Immediate | 100-Fossil-Steam
0897 | Bottom ash rotary (drag chain type) conveyor and motor | Boiler | Slag and Ash Removal | D1 | Forced - Immediate | 2017 | Coal | OS | 100 | Fossil-Steam | RFC | Winter | 46.5 | 9.3 | 1 | 1 | 0897-Bottom ash rotary (drag chain type) conveyor and motor | D1-Forced - Immediate | 100-Fossil-Steam
0897 | Bottom ash rotary (drag chain type) conveyor and motor | Boiler | Slag and Ash Removal | D3 | Forced - Postponed | 2017 | Coal | LI | 100 | Fossil-Steam | TRE | Winter | 753.6666 | 170 | 1 | 1 | 0897-Bottom ash rotary (drag chain type) conveyor and motor | D3-Forced - Postponed | 100-Fossil-Steam
0897 | Bottom ash rotary (drag chain type) conveyor and motor | Boiler | Slag and Ash Removal | D3 | Forced - Postponed | 2017 | Coal | LI | 100 | Fossil-Steam | TRE | Winter | 1094.9665 | 214 | 1 | 1 | 0897-Bottom ash rotary (drag chain type) conveyor and motor | D3-Forced - Postponed | 100-Fossil-Steam
0897 | Bottom ash rotary (drag chain type) conveyor and motor | Boiler | Slag and Ash Removal | D1 | Forced - Immediate | 2017 | Coal | CC | 100 | Fossil-Steam | WECC | Winter | 7.4802 | 448.83 | 1 | 1 | 0897-Bottom ash rotary (drag chain type) conveyor and motor | D1-Forced - Immediate | 100-Fossil-Steam
0897 | Bottom ash rotary (drag chain type) conveyor and motor | Boiler | Slag and Ash Removal | D1 | Forced - Immediate | 2017 | Coal | CC | 100 | Fossil-Steam | WECC | Winter | 549.6 | 183.2 | 1 | 1 | 0897-Bottom ash rotary (drag chain type) conveyor and motor | D1-Forced - Immediate | 100-Fossil-Steam
0897 | Bottom ash rotary (drag chain type) conveyor and motor | Boiler | Slag and Ash Removal | D1 | Forced - Immediate | 2017 | Coal | CC | 100 | Fossil-Steam | WECC | Winter | 608 | 243.2 | 1 | 1 | 0897-Bottom ash rotary (drag chain type) conveyor and motor | D1-Forced - Immediate | 100-Fossil-Steam
0897 | Bottom ash rotary (drag chain type) conveyor and motor | Boiler | Slag and Ash Removal | D1 | Forced - Immediate | 2017 | Coal | LI | 100 | Fossil-Steam | TRE | Winter | 2783.4998 | 285 | 1 | 1 | 0897-Bottom ash rotary (drag chain type) conveyor and motor | D1-Forced - Immediate | 100-Fossil-Steam
0897 | Bottom ash rotary (drag chain type) conveyor and motor | Boiler | Slag and Ash Removal | D2 | Forced - Delayed | 2017 | Coal | LI | 100 | Fossil-Steam | TRE | Summer | 142 | 60 | 1 | 1 | 0897-Bottom ash rotary (drag chain type) conveyor and motor | D2-Forced - Delayed | 100-Fossil-Steam
0897 | Bottom ash rotary (drag chain type) conveyor and motor | Boiler | Slag and Ash Removal | D3 | Forced - Postponed | 2017 | Coal | CC | 100 | Fossil-Steam | WECC | Winter | 67.1998 | 504 | 1 | 1 | 0897-Bottom ash rotary (drag chain type) conveyor and motor | D3-Forced - Postponed | 100-Fossil-Steam
0897 | Bottom ash rotary (drag chain type) conveyor and motor | Boiler | Slag and Ash Removal | U2 | Forced - Delayed | 2017 | Coal | CC | 100 | Fossil-Steam | SERC | Off-Peak | 21215.333 | 440 | 1 | 1 | 0897-Bottom ash rotary (drag chain type) conveyor and motor | U2-Forced - Delayed | 100-Fossil-Steam
0897 | Bottom ash rotary (drag chain type) conveyor and motor | Boiler | Slag and Ash Removal | U2 | Forced - Delayed | 2017 | Coal | CC | 100 | Fossil-Steam | WECC | Winter | 33548.5 | 458 | 1 | 1 | 0897-Bottom ash rotary (drag chain type) conveyor and motor | U2-Forced - Delayed | 100-Fossil-Steam
0897 | Bottom ash rotary (drag chain type) conveyor and motor | Boiler | Slag and Ash Removal | D1 | Forced - Immediate | 2017 | Coal | CC | 100 | Fossil-Steam | WECC | Summer | 240.4999 | 111 | 1 | 1 | 0897-Bottom ash rotary (drag chain type) conveyor and motor | D1-Forced - Immediate | 100-Fossil-Steam
0897 | Bottom ash rotary (drag chain type) conveyor and motor | Boiler | Slag and Ash Removal | D1 | Forced - Immediate | 2017 | Coal | CC | 100 | Fossil-Steam | RFC | Winter | 294.9999 | 150 | 1 | 1 | 0897-Bottom ash rotary (drag chain type) conveyor and motor | D1-Forced - Immediate | 100-Fossil-Steam
0897 | Bottom ash rotary (drag chain type) conveyor and motor | Boiler | Slag and Ash Removal | D1 | Forced - Immediate | 2017 | Coal | CC | 100 | Fossil-Steam | WECC | Winter | 385.6 | 48.2 | 1 | 1 | 0897-Bottom ash rotary (drag chain type) conveyor and motor | D1-Forced - Immediate | 100-Fossil-Steam
0897 | Bottom ash rotary (drag chain type) conveyor and motor | Boiler | Slag and Ash Removal | D1 | Forced - Immediate | 2017 | Coal | OS | 100 | Fossil-Steam | RFC | Summer | 236.1333 | 11 | 1 | 1 | 0897-Bottom ash rotary (drag chain type) conveyor and motor | D1-Forced - Immediate | 100-Fossil-Steam
0897 | Bottom ash rotary (drag chain type) conveyor and motor | Boiler | Slag and Ash Removal | D2 | Forced - Delayed | 2017 | Coal | CC | 100 | Fossil-Steam | WECC | Winter | 1172.6 | 286 | 1 | 1 | 0897-Bottom ash rotary (drag chain type) conveyor and motor | D2-Forced - Delayed | 100-Fossil-Steam
0897 | Bottom ash rotary (drag chain type) conveyor and motor | Boiler | Slag and Ash Removal | D2 | Forced - Delayed | 2017 | Coal | LI | 100 | Fossil-Steam | TRE | Off-Peak | 2043.3332 | 200 | 1 | 1 | 0897-Bottom ash rotary (drag chain type) conveyor and motor | D2-Forced - Delayed | 100-Fossil-Steam
0897 | Bottom ash rotary (drag chain type) conveyor and motor | Boiler | Slag and Ash Removal | D3 | Forced - Postponed | 2017 | Coal | LI | 100 | Fossil-Steam | TRE | Off-Peak | 2088 | 290 | 1 | 1 | 0897-Bottom ash rotary (drag chain type) conveyor and motor | D3-Forced - Postponed | 100-Fossil-Steam
0897 | Bottom ash rotary (drag chain type) conveyor and motor | Boiler | Slag and Ash Removal | D3 | Forced - Postponed | 2017 | Coal | LI | 100 | Fossil-Steam | TRE | Summer | 1345.5833 | 241 | 1 | 1 | 0897-Bottom ash rotary (drag chain type) conveyor and motor | D3-Forced - Postponed | 100-Fossil-Steam
0897 | Bottom ash rotary (drag chain type) conveyor and motor | Boiler | Slag and Ash Removal | U1 | Forced - Immediate | 2017 | Coal | CC | 100 | Fossil-Steam | WECC | Off-Peak | 2434.483 | 539 | 1 | 1 | 0897-Bottom ash rotary (drag chain type) conveyor and motor | U1-Forced - Immediate | 100-Fossil-Steam
0897 | Bottom ash rotary (drag chain type) conveyor and motor | Boiler | Slag and Ash Removal | U1 | Forced - Immediate | 2017 | Coal | CC | 100 | Fossil-Steam | TRE | Winter | 205316.75 | 785 | 1 | 1 | 0897-Bottom ash rotary (drag chain type) conveyor and motor | U1-Forced - Immediate | 100-Fossil-Steam
0897 | Bottom ash rotary (drag chain type) conveyor and motor | Boiler | Slag and Ash Removal | U3 | Forced - Postponed | 2017 | Coal | CC | 100 | Fossil-Steam | TRE | Winter | 63638.6665 | 440 | 1 | 1 | 0897-Bottom ash rotary (drag chain type) conveyor and motor | U3-Forced - Postponed | 100-Fossil-Steam
0897 | Bottom ash rotary (drag chain type) conveyor and motor | Boiler | Slag and Ash Removal | D1 | Forced - Immediate | 2017 | Coal | CC | 100 | Fossil-Steam | WECC | Summer | 54 | 108 | 1 | 1 | 0897-Bottom ash rotary (drag chain type) conveyor and motor | D1-Forced - Immediate | 100-Fossil-Steam
0897 | Bottom ash rotary (drag chain type) conveyor and motor | Boiler | Slag and Ash Removal | D1 | Forced - Immediate | 2017 | Coal | CC | 100 | Fossil-Steam | WECC | Winter | 10.5 | 42 | 1 | 1 | 0897-Bottom ash rotary (drag chain type) conveyor and motor | D1-Forced - Immediate | 100-Fossil-Steam
0897 | Bottom ash rotary (drag chain type) conveyor and motor | Boiler | Slag and Ash Removal | D1 | Forced - Immediate | 2017 | Coal | CC | 100 | Fossil-Steam | WECC | Winter | 82.675 | 330.7 | 1 | 1 | 0897-Bottom ash rotary (drag chain type) conveyor and motor | D1-Forced - Immediate | 100-Fossil-Steam
0897 | Bottom ash rotary (drag chain type) conveyor and motor | Boiler | Slag and Ash Removal | D1 | Forced - Immediate | 2017 | Coal | CC | 100 | Fossil-Steam | WECC | Winter | 320.2942 | 249.58 | 1 | 1 | 0897-Bottom ash rotary (drag chain type) conveyor and motor | D1-Forced - Immediate | 100-Fossil-Steam
0897 | Bottom ash rotary (drag chain type) conveyor and motor | Boiler | Slag and Ash Removal | D1 | Forced - Immediate | 2017 | Coal | LI | 100 | Fossil-Steam | TRE | Summer | 170.1 | 81 | 1 | 1 | 0897-Bottom ash rotary (drag chain type) conveyor and motor | D1-Forced - Immediate | 100-Fossil-Steam
0897 | Bottom ash rotary (drag chain type) conveyor and motor | Boiler | Slag and Ash Removal | D1 | Forced - Immediate | 2017 | Coal | LI | 100 | Fossil-Steam | TRE | Summer | 1501.9666 | 287 | 1 | 1 | 0897-Bottom ash rotary (drag chain type) conveyor and motor | D1-Forced - Immediate | 100-Fossil-Steam
0897 | Bottom ash rotary (drag chain type) conveyor and motor | Boiler | Slag and Ash Removal | D1 | Forced - Immediate | 2017 | Coal | LI | 100 | Fossil-Steam | TRE | Summer | 3424.2832 | 343 | 1 | 1 | 0897-Bottom ash rotary (drag chain type) conveyor and motor | D1-Forced - Immediate | 100-Fossil-Steam
0897 | Bottom ash rotary (drag chain type) conveyor and motor | Boiler | Slag and Ash Removal | D1 | Forced - Immediate | 2017 | Coal | OS | 100 | Fossil-Steam | RFC | Winter | 270.13 | 15.89 | 1 | 1 | 0897-Bottom ash rotary (drag chain type) conveyor and motor | D1-Forced - Immediate | 100-Fossil-Steam
0897 | Bottom ash rotary (drag chain type) conveyor and motor | Boiler | Slag and Ash Removal | D2 | Forced - Delayed | 2017 | Coal | CC | 100 | Fossil-Steam | WECC | Summer | 599.8332 | 295 | 1 | 1 | 0897-Bottom ash rotary (drag chain type) conveyor and motor | D2-Forced - Delayed | 100-Fossil-Steam
0897 | Bottom ash rotary (drag chain type) conveyor and motor | Boiler | Slag and Ash Removal | D2 | Forced - Delayed | 2017 | Coal | LI | 100 | Fossil-Steam | TRE | Off-Peak | 11.6 | 24 | 1 | 1 | 0897-Bottom ash rotary (drag chain type) conveyor and motor | D2-Forced - Delayed | 100-Fossil-Steam
0897 | Bottom ash rotary (drag chain type) conveyor and motor | Boiler | Slag and Ash Removal | D2 | Forced - Delayed | 2017 | Coal | LI | 100 | Fossil-Steam | TRE | Summer | 134.7166 | 59 | 1 | 1 | 0897-Bottom ash rotary (drag chain type) conveyor and motor | D2-Forced - Delayed | 100-Fossil-Steam
0897 | Bottom ash rotary (drag chain type) conveyor and motor | Boiler | Slag and Ash Removal | D3 | Forced - Postponed | 2017 | Coal | CC | 100 | Fossil-Steam | WECC | Off-Peak | 113.4 | 113.4 | 1 | 1 | 0897-Bottom ash rotary (drag chain type) conveyor and motor | D3-Forced - Postponed | 100-Fossil-Steam
0897 | Bottom ash rotary (drag chain type) conveyor and motor | Boiler | Slag and Ash Removal | U1 | Forced - Immediate | 2017 | Coal | CC | 100 | Fossil-Steam | WECC | Off-Peak | 28228.5 | 405 | 1 | 1 | 0897-Bottom ash rotary (drag chain type) conveyor and motor | U1-Forced - Immediate | 100-Fossil-Steam
0897 | Bottom ash rotary (drag chain type) conveyor and motor | Boiler | Slag and Ash Removal | U2 | Forced - Delayed | 2017 | Coal | CC | 100 | Fossil-Steam | WECC | Winter | 5461.8665 | 539 | 1 | 1 | 0897-Bottom ash rotary (drag chain type) conveyor and motor | U2-Forced - Delayed | 100-Fossil-Steam
0897 | Bottom ash rotary (drag chain type) conveyor and motor | Boiler | Slag and Ash Removal | D1 | Forced - Immediate | 2017 | Coal | CC | 100 | Fossil-Steam | SERC | Summer | 7748.9998 | 324 | 1 | 1 | 0897-Bottom ash rotary (drag chain type) conveyor and motor | D1-Forced - Immediate | 100-Fossil-Steam
0897 | Bottom ash rotary (drag chain type) conveyor and motor | Boiler | Slag and Ash Removal | D1 | Forced - Immediate | 2017 | Coal | CC | 100 | Fossil-Steam | MRO | Winter | 250.1332 | 268 | 1 | 1 | 0897-Bottom ash rotary (drag chain type) conveyor and motor | D1-Forced - Immediate | 100-Fossil-Steam
0897 | Bottom ash rotary (drag chain type) conveyor and motor | Boiler | Slag and Ash Removal | D1 | Forced - Immediate | 2017 | Coal | LI | 100 | Fossil-Steam | TRE | Off-Peak | 115.7333 | 124 | 1 | 1 | 0897-Bottom ash rotary (drag chain type) conveyor and motor | D1-Forced - Immediate | 100-Fossil-Steam
0897 | Bottom ash rotary (drag chain type) conveyor and motor | Boiler | Slag and Ash Removal | D1 | Forced - Immediate | 2017 | Coal | LI | 100 | Fossil-Steam | TRE | Summer | 106.0833 | 67 | 1 | 1 | 0897-Bottom ash rotary (drag chain type) conveyor and motor | D1-Forced - Immediate | 100-Fossil-Steam
0897 | Bottom ash rotary (drag chain type) conveyor and motor | Boiler | Slag and Ash Removal | D1 | Forced - Immediate | 2017 | Coal | OS | 100 | Fossil-Steam | RFC | Off-Peak | 101.25 | 22.5 | 1 | 1 | 0897-Bottom ash rotary (drag chain type) conveyor and motor | D1-Forced - Immediate | 100-Fossil-Steam
0897 | Bottom ash rotary (drag chain type) conveyor and motor | Boiler | Slag and Ash Removal | D1 | Forced - Immediate | 2017 | Coal | OS | 100 | Fossil-Steam | RFC | Off-Peak | 110.925 | 8.7 | 1 | 1 | 0897-Bottom ash rotary (drag chain type) conveyor and motor | D1-Forced - Immediate | 100-Fossil-Steam
0897 | Bottom ash rotary (drag chain type) conveyor and motor | Boiler | Slag and Ash Removal | D2 | Forced - Delayed | 2017 | Coal | LI | 100 | Fossil-Steam | TRE | Off-Peak | 9 | 20 | 1 | 1 | 0897-Bottom ash rotary (drag chain type) conveyor and motor | D2-Forced - Delayed | 100-Fossil-Steam
0897 | Bottom ash rotary (drag chain type) conveyor and motor | Boiler | Slag and Ash Removal | D3 | Forced - Postponed | 2017 | Coal | CC | 100 | Fossil-Steam | WECC | Winter | 416.5164 | 373 | 1 | 1 | 0897-Bottom ash rotary (drag chain type) conveyor and motor | D3-Forced - Postponed | 100-Fossil-Steam
0897 | Bottom ash rotary (drag chain type) conveyor and motor | Boiler | Slag and Ash Removal | D3 | Forced - Postponed | 2017 | Coal | LI | 100 | Fossil-Steam | TRE | Off-Peak | 1170.2665 | 268 | 1 | 1 | 0897-Bottom ash rotary (drag chain type) conveyor and motor | D3-Forced - Postponed | 100-Fossil-Steam
0897 | Bottom ash rotary (drag chain type) conveyor and motor | Boiler | Slag and Ash Removal | U1 | Forced - Immediate | 2017 | Coal | CC | 100 | Fossil-Steam | SERC | Winter | 41702.8795 | 815.04 | 1 | 1 | 0897-Bottom ash rotary (drag chain type) conveyor and motor | U1-Forced - Immediate | 100-Fossil-Steam
0897 | Bottom ash rotary (drag chain type) conveyor and motor | Boiler | Slag and Ash Removal | D1 | Forced - Immediate | 2017 | Coal | OS | 800 | Miscellaneous | RFC | Summer | 1766.3333 | 20 | 1 | 1 | 0897-Bottom ash rotary (drag chain type) conveyor and motor | D1-Forced - Immediate | 800-Miscellaneous
0898 | Bottom ash pyrite hopper (pulverizer reject) system | Boiler | Slag and Ash Removal | D1 | Forced - Immediate | 2017 | Coal | CC | 100 | Fossil-Steam | WECC | Winter | 833.42 | 238.12 | 1 | 1 | 0898-Bottom ash pyrite hopper (pulverizer reject) system | D1-Forced - Immediate | 100-Fossil-Steam
0898 | Bottom ash pyrite hopper (pulverizer reject) system | Boiler | Slag and Ash Removal | D1 | Forced - Immediate | 2017 | Coal | CC | 100 | Fossil-Steam | WECC | Off-Peak | 36.4875 | 29.19 | 1 | 1 | 0898-Bottom ash pyrite hopper (pulverizer reject) system | D1-Forced - Immediate | 100-Fossil-Steam
0898 | Bottom ash pyrite hopper (pulverizer reject) system | Boiler | Slag and Ash Removal | D1 | Forced - Immediate | 2017 | Coal | CC | 100 | Fossil-Steam | RFC | Off-Peak | 125.6667 | 29 | 1 | 1 | 0898-Bottom ash pyrite hopper (pulverizer reject) system | D1-Forced - Immediate | 100-Fossil-Steam
0898 | Bottom ash pyrite hopper (pulverizer reject) system | Boiler | Slag and Ash Removal | D1 | Forced - Immediate | 2017 | Coal | CC | 100 | Fossil-Steam | WECC | Winter | 217.8 | 121 | 1 | 1 | 0898-Bottom ash pyrite hopper (pulverizer reject) system | D1-Forced - Immediate | 100-Fossil-Steam
0898 | Bottom ash pyrite hopper (pulverizer reject) system | Boiler | Slag and Ash Removal | D1 | Forced - Immediate | 2017 | Coal | CC | 100 | Fossil-Steam | MRO | Off-Peak | 540.8332 | 275 | 1 | 1 | 0898-Bottom ash pyrite hopper (pulverizer reject) system | D1-Forced - Immediate | 100-Fossil-Steam
0899 | Bottom ash controls and instrumentation | Boiler | Slag and Ash Removal | D1 | Forced - Immediate | 2017 | Coal | CC | 100 | Fossil-Steam | TRE | Off-Peak | 357 | 238 | 1 | 1 | 0899-Bottom ash controls and instrumentation | D1-Forced - Immediate | 100-Fossil-Steam
0899 | Bottom ash controls and instrumentation | Boiler | Slag and Ash Removal | D2 | Forced - Delayed | 2017 | Coal | LI | 100 | Fossil-Steam | MRO | Summer | 972 | 216 | 1 | 1 | 0899-Bottom ash controls and instrumentation | D2-Forced - Delayed | 100-Fossil-Steam
0899 | Bottom ash controls and instrumentation | Boiler | Slag and Ash Removal | D1 | Forced - Immediate | 2017 | Coal | CC | 100 | Fossil-Steam | MRO | Off-Peak | 132.554 | 318.13 | 1 | 1 | 0899-Bottom ash controls and instrumentation | D1-Forced - Immediate | 100-Fossil-Steam
0899 | Bottom ash controls and instrumentation | Boiler | Slag and Ash Removal | D1 | Forced - Immediate | 2017 | Coal | LI | 100 | Fossil-Steam | TRE | Summer | 45.28 | 45.28 | 1 | 1 | 0899-Bottom ash controls and instrumentation | D1-Forced - Immediate | 100-Fossil-Steam
0899 | Bottom ash controls and instrumentation | Boiler | Slag and Ash Removal | D1 | Forced - Immediate | 2017 | Coal | CC | 100 | Fossil-Steam | TRE | Winter | 3313.853 | 482.6 | 1 | 1 | 0899-Bottom ash controls and instrumentation | D1-Forced - Immediate | 100-Fossil-Steam
0900 | Slag-tap (cyclone furnace) | Boiler | Slag and Ash Removal | U1 | Forced - Immediate | 2017 | Coal | CC | 100 | Fossil-Steam | MRO | Off-Peak | 18872.9332 | 511 | 1 | 1 | 0900-Slag-tap (cyclone furnace) | U1-Forced - Immediate | 100-Fossil-Steam
0900 | Slag-tap (cyclone furnace) | Boiler | Slag and Ash Removal | U1 | Forced - Immediate | 2017 | Coal | CC | 100 | Fossil-Steam | NPCC | Winter | 17562.5999 | 108 | 1 | 1 | 0900-Slag-tap (cyclone furnace) | U1-Forced - Immediate | 100-Fossil-Steam
0900 | Slag-tap (cyclone furnace) | Boiler | Slag and Ash Removal | U1 | Forced - Immediate | 2017 | Coal | CC | 100 | Fossil-Steam | RFC | Summer | 65516.7499 | 195 | 1 | 1 | 0900-Slag-tap (cyclone furnace) | U1-Forced - Immediate | 100-Fossil-Steam
0900 | Slag-tap (cyclone furnace) | Boiler | Slag and Ash Removal | U3 | Forced - Postponed | 2017 | Coal | CC | 100 | Fossil-Steam | SERC | Summer | 119309.75 | 395 | 1 | 1 | 0900-Slag-tap (cyclone furnace) | U3-Forced - Postponed | 100-Fossil-Steam
0900 | Slag-tap (cyclone furnace) | Boiler | Slag and Ash Removal | D1 | Forced - Immediate | 2017 | Coal | CC | 100 | Fossil-Steam | MRO | Winter | 228.1666 | 74 | 1 | 1 | 0900-Slag-tap (cyclone furnace) | D1-Forced - Immediate | 100-Fossil-Steam
0900 | Slag-tap (cyclone furnace) | Boiler | Slag and Ash Removal | D1 | Forced - Immediate | 2017 | Coal | LI | 100 | Fossil-Steam | MRO | Summer | 3477.5 | 214 | 1 | 1 | 0900-Slag-tap (cyclone furnace) | D1-Forced - Immediate | 100-Fossil-Steam
0900 | Slag-tap (cyclone furnace) | Boiler | Slag and Ash Removal | D1 | Forced - Immediate | 2017 | Coal | CC | 100 | Fossil-Steam | MRO | Winter | 3478.9999 | 84 | 1 | 1 | 0900-Slag-tap (cyclone furnace) | D1-Forced - Immediate | 100-Fossil-Steam
0900 | Slag-tap (cyclone furnace) | Boiler | Slag and Ash Removal | U1 | Forced - Immediate | 2017 | Coal | CC | 100 | Fossil-Steam | RFC | Summer | 1774.5 | 195 | 1 | 1 | 0900-Slag-tap (cyclone furnace) | U1-Forced - Immediate | 100-Fossil-Steam
0900 | Slag-tap (cyclone furnace) | Boiler | Slag and Ash Removal | U1 | Forced - Immediate | 2017 | Coal | CC | 100 | Fossil-Steam | SERC | Winter | 109412.2497 | 1017 | 1 | 1 | 0900-Slag-tap (cyclone furnace) | U1-Forced - Immediate | 100-Fossil-Steam
0900 | Slag-tap (cyclone furnace) | Boiler | Slag and Ash Removal | D1 | Forced - Immediate | 2017 | Coal | CC | 100 | Fossil-Steam | RFC | Summer | 778.1667 | 35 | 1 | 1 | 0900-Slag-tap (cyclone furnace) | D1-Forced - Immediate | 100-Fossil-Steam
0900 | Slag-tap (cyclone furnace) | Boiler | Slag and Ash Removal | D1 | Forced - Immediate | 2017 | Coal | LI | 100 | Fossil-Steam | MRO | Summer | 129.1666 | 155 | 1 | 1 | 0900-Slag-tap (cyclone furnace) | D1-Forced - Immediate | 100-Fossil-Steam
0900 | Slag-tap (cyclone furnace) | Boiler | Slag and Ash Removal | D1 | Forced - Immediate | 2017 | Coal | OS | 800 | Miscellaneous | RFC | Winter | 1563.25 | 13 | 1 | 1 | 0900-Slag-tap (cyclone furnace) | D1-Forced - Immediate | 800-Miscellaneous
0900 | Slag-tap (cyclone furnace) | Boiler | Slag and Ash Removal | D1 | Forced - Immediate | 2017 | Coal | OS | 800 | Miscellaneous | RFC | Off-Peak | 2969.8 | 62 | 1 | 1 | 0900-Slag-tap (cyclone furnace) | D1-Forced - Immediate | 800-Miscellaneous
0900 | Slag-tap (cyclone furnace) | Boiler | Slag and Ash Removal | D1 | Forced - Immediate | 2017 | Coal | OS | 800 | Miscellaneous | RFC | Summer | 331.5 | 13 | 1 | 1 | 0900-Slag-tap (cyclone furnace) | D1-Forced - Immediate | 800-Miscellaneous
0900 | Slag-tap (cyclone furnace) | Boiler | Slag and Ash Removal | D1 | Forced - Immediate | 2017 | Coal | OS | 800 | Miscellaneous | RFC | Summer | 445.25 | 13 | 1 | 1 | 0900-Slag-tap (cyclone furnace) | D1-Forced - Immediate | 800-Miscellaneous
0900 | Slag-tap (cyclone furnace) | Boiler | Slag and Ash Removal | D1 | Forced - Immediate | 2017 | Coal | OS | 800 | Miscellaneous | RFC | Winter | 471.25 | 13 | 1 | 1 | 0900-Slag-tap (cyclone furnace) | D1-Forced - Immediate | 800-Miscellaneous
0900 | Slag-tap (cyclone furnace) | Boiler | Slag and Ash Removal | D1 | Forced - Immediate | 2017 | Coal | OS | 800 | Miscellaneous | RFC | Summer | 585 | 13 | 1 | 1 | 0900-Slag-tap (cyclone furnace) | D1-Forced - Immediate | 800-Miscellaneous
0900 | Slag-tap (cyclone furnace) | Boiler | Slag and Ash Removal | D1 | Forced - Immediate | 2017 | Coal | OS | 800 | Miscellaneous | RFC | Winter | 611 | 13 | 1 | 1 | 0900-Slag-tap (cyclone furnace) | D1-Forced - Immediate | 800-Miscellaneous
0900 | Slag-tap (cyclone furnace) | Boiler | Slag and Ash Removal | D1 | Forced - Immediate | 2017 | Coal | OS | 800 | Miscellaneous | RFC | Winter | 952.25 | 13 | 1 | 1 | 0900-Slag-tap (cyclone furnace) | D1-Forced - Immediate | 800-Miscellaneous
0900 | Slag-tap (cyclone furnace) | Boiler | Slag and Ash Removal | D1 | Forced - Immediate | 2017 | Coal | OS | 800 | Miscellaneous | RFC | Off-Peak | 628.7667 | 13 | 1 | 2 | 0900-Slag-tap (cyclone furnace) | D1-Forced - Immediate | 800-Miscellaneous
0900 | Slag-tap (cyclone furnace) | Boiler | Slag and Ash Removal | D1 | Forced - Immediate | 2017 | Coal | OS | 800 | Miscellaneous | RFC | Off-Peak | 52 | 13 | 1 | 1 | 0900-Slag-tap (cyclone furnace) | D1-Forced - Immediate | 800-Miscellaneous
0900 | Slag-tap (cyclone furnace) | Boiler | Slag and Ash Removal | D1 | Forced - Immediate | 2017 | Coal | OS | 800 | Miscellaneous | RFC | Off-Peak | 888.3333 | 13 | 1 | 1 | 0900-Slag-tap (cyclone furnace) | D1-Forced - Immediate | 800-Miscellaneous
0900 | Slag-tap (cyclone furnace) | Boiler | Slag and Ash Removal | D1 | Forced - Immediate | 2017 | Coal | OS | 800 | Miscellaneous | RFC | Winter | 262.1667 | 13 | 1 | 1 | 0900-Slag-tap (cyclone furnace) | D1-Forced - Immediate | 800-Miscellaneous
0900 | Slag-tap (cyclone furnace) | Boiler | Slag and Ash Removal | D1 | Forced - Immediate | 2017 | Coal | OS | 800 | Miscellaneous | RFC | Winter | 2308.8 | 13 | 1 | 1 | 0900-Slag-tap (cyclone furnace) | D1-Forced - Immediate | 800-Miscellaneous
0900 | Slag-tap (cyclone furnace) | Boiler | Slag and Ash Removal | D1 | Forced - Immediate | 2017 | Coal | OS | 800 | Miscellaneous | RFC | Off-Peak | 598 | 13 | 1 | 2 | 0900-Slag-tap (cyclone furnace) | D1-Forced - Immediate | 800-Miscellaneous
0900 | Slag-tap (cyclone furnace) | Boiler | Slag and Ash Removal | D1 | Forced - Immediate | 2017 | Coal | OS | 800 | Miscellaneous | RFC | Summer | 451.75 | 13 | 1 | 1 | 0900-Slag-tap (cyclone furnace) | D1-Forced - Immediate | 800-Miscellaneous
0900 | Slag-tap (cyclone furnace) | Boiler | Slag and Ash Removal | D1 | Forced - Immediate | 2017 | Coal | OS | 800 | Miscellaneous | RFC | Summer | 584.7833 | 13 | 1 | 1 | 0900-Slag-tap (cyclone furnace) | D1-Forced - Immediate | 800-Miscellaneous
0900 | Slag-tap (cyclone furnace) | Boiler | Slag and Ash Removal | D1 | Forced - Immediate | 2017 | Coal | OS | 800 | Miscellaneous | RFC | Winter | 318.5 | 13 | 1 | 1 | 0900-Slag-tap (cyclone furnace) | D1-Forced - Immediate | 800-Miscellaneous
0910 | Slag-tap (other than cyclone furnace) | Boiler | Slag and Ash Removal | D1 | Forced - Immediate | 2017 | Coal | CC | 100 | Fossil-Steam | SERC | Summer | 97.5295 | 44.67 | 1 | 1 | 0910-Slag-tap (other than cyclone furnace) | D1-Forced - Immediate | 100-Fossil-Steam
0910 | Slag-tap (other than cyclone furnace) | Boiler | Slag and Ash Removal | U1 | Forced - Immediate | 2017 | Coal | CC | 100 | Fossil-Steam | SERC | Summer | 3912 | 163 | 1 | 1 | 0910-Slag-tap (other than cyclone furnace) | U1-Forced - Immediate | 100-Fossil-Steam
0910 | Slag-tap (other than cyclone furnace) | Boiler | Slag and Ash Removal | U1 | Forced - Immediate | 2017 | Coal | CC | 100 | Fossil-Steam | RFC | Off-Peak | 21869.1 | 198 | 1 | 1 | 0910-Slag-tap (other than cyclone furnace) | U1-Forced - Immediate | 100-Fossil-Steam
0910 | Slag-tap (other than cyclone furnace) | Boiler | Slag and Ash Removal | D1 | Forced - Immediate | 2017 | Coal | CC | 100 | Fossil-Steam | RFC | Off-Peak | 151.8366 | 111.1 | 1 | 1 | 0910-Slag-tap (other than cyclone furnace) | D1-Forced - Immediate | 100-Fossil-Steam
0910 | Slag-tap (other than cyclone furnace) | Boiler | Slag and Ash Removal | U1 | Forced - Immediate | 2017 | Coal | CC | 100 | Fossil-Steam | SERC | Summer | 447909 | 385 | 1 | 1 | 0910-Slag-tap (other than cyclone furnace) | U1-Forced - Immediate | 100-Fossil-Steam
0910 | Slag-tap (other than cyclone furnace) | Boiler | Slag and Ash Removal | U2 | Forced - Delayed | 2017 | Coal | CC | 100 | Fossil-Steam | MRO | Summer | 30375.8 | 364 | 1 | 1 | 0910-Slag-tap (other than cyclone furnace) | U2-Forced - Delayed | 100-Fossil-Steam
0920 | Other slag and ash removal problems A | Boiler | Slag and Ash Removal | D1 | Forced - Immediate | 2017 | Coal | CC | 100 | Fossil-Steam | WECC | Summer | 810 | 120 | 1 | 1 | 0920-Other slag and ash removal problems A | D1-Forced - Immediate | 100-Fossil-Steam
0920 | Other slag and ash removal problems A | Boiler | Slag and Ash Removal | D1 | Forced - Immediate | 2017 | Coal | CC | 100 | Fossil-Steam | RFC | Winter | 8745 | 300 | 1 | 1 | 0920-Other slag and ash removal problems A | D1-Forced - Immediate | 100-Fossil-Steam
0920 | Other slag and ash removal problems A | Boiler | Slag and Ash Removal | D1 | Forced - Immediate | 2017 | Coal | CC | 100 | Fossil-Steam | RFC | Winter | 11979.2833 | 169 | 1 | 1 | 0920-Other slag and ash removal problems A | D1-Forced - Immediate | 100-Fossil-Steam
0920 | Other slag and ash removal problems A | Boiler | Slag and Ash Removal | D1 | Forced - Immediate | 2017 | Coal | OS | 100 | Fossil-Steam | MRO | Off-Peak | 7.245 | 16.1 | 1 | 1 | 0920-Other slag and ash removal problems A | D1-Forced - Immediate | 100-Fossil-Steam
0920 | Other slag and ash removal problems A | Boiler | Slag and Ash Removal | D1 | Forced - Immediate | 2017 | Coal | OS | 100 | Fossil-Steam | MRO | Off-Peak | 14 | 11.2 | 1 | 1 | 0920-Other slag and ash removal problems A | D1-Forced - Immediate | 100-Fossil-Steam
0920 | Other slag and ash removal problems A | Boiler | Slag and Ash Removal | D1 | Forced - Immediate | 2017 | Coal | OS | 100 | Fossil-Steam | MRO | Off-Peak | 19.98 | 16.2 | 1 | 1 | 0920-Other slag and ash removal problems A | D1-Forced - Immediate | 100-Fossil-Steam
0920 | Other slag and ash removal problems A | Boiler | Slag and Ash Removal | D1 | Forced - Immediate | 2017 | Coal | OS | 100 | Fossil-Steam | MRO | Off-Peak | 21.48 | 7.2 | 1 | 1 | 0920-Other slag and ash removal problems A | D1-Forced - Immediate | 100-Fossil-Steam
0920 | Other slag and ash removal problems A | Boiler | Slag and Ash Removal | D1 | Forced - Immediate | 2017 | Coal | OS | 100 | Fossil-Steam | MRO | Off-Peak | 37.9917 | 9.7 | 1 | 1 | 0920-Other slag and ash removal problems A | D1-Forced - Immediate | 100-Fossil-Steam
0920 | Other slag and ash removal problems A | Boiler | Slag and Ash Removal | D1 | Forced - Immediate | 2017 | Coal | OS | 100 | Fossil-Steam | MRO | Summer | 19.44 | 16.2 | 1 | 1 | 0920-Other slag and ash removal problems A | D1-Forced - Immediate | 100-Fossil-Steam
0920 | Other slag and ash removal problems A | Boiler | Slag and Ash Removal | D1 | Forced - Immediate | 2017 | Coal | OS | 100 | Fossil-Steam | MRO | Winter | 46.99 | 22.2 | 1 | 1 | 0920-Other slag and ash removal problems A | D1-Forced - Immediate | 100-Fossil-Steam
0920 | Other slag and ash removal problems A | Boiler | Slag and Ash Removal | D2 | Forced - Delayed | 2017 | Coal | CC | 100 | Fossil-Steam | RFC | Off-Peak | 401.7 | 10.3 | 1 | 1 | 0920-Other slag and ash removal problems A | D2-Forced - Delayed | 100-Fossil-Steam
0920 | Other slag and ash removal problems A | Boiler | Slag and Ash Removal | D2 | Forced - Delayed | 2017 | Coal | CC | 100 | Fossil-Steam | RFC | Summer | 150.4667 | 12.2 | 1 | 1 | 0920-Other slag and ash removal problems A | D2-Forced - Delayed | 100-Fossil-Steam
0920 | Other slag and ash removal problems A | Boiler | Slag and Ash Removal | D2 | Forced - Delayed | 2017 | Coal | CC | 100 | Fossil-Steam | RFC | Summer | 367.4 | 16.7 | 1 | 1 | 0920-Other slag and ash removal problems A | D2-Forced - Delayed | 100-Fossil-Steam
0920 | Other slag and ash removal problems A | Boiler | Slag and Ash Removal | D2 | Forced - Delayed | 2017 | Coal | LI | 100 | Fossil-Steam | TRE | Off-Peak | 19 | 76 | 1 | 1 | 0920-Other slag and ash removal problems A | D2-Forced - Delayed | 100-Fossil-Steam
0920 | Other slag and ash removal problems A | Boiler | Slag and Ash Removal | D2 | Forced - Delayed | 2017 | Coal | LI | 100 | Fossil-Steam | TRE | Off-Peak | 48.9 | 65.2 | 1 | 1 | 0920-Other slag and ash removal problems A | D2-Forced - Delayed | 100-Fossil-Steam
0920 | Other slag and ash removal problems A | Boiler | Slag and Ash Removal | D2 | Forced - Delayed | 2017 | Coal | LI | 100 | Fossil-Steam | TRE | Summer | 9.9783 | 59.87 | 1 | 1 | 0920-Other slag and ash removal problems A | D2-Forced - Delayed | 100-Fossil-Steam
0920 | Other slag and ash removal problems A | Boiler | Slag and Ash Removal | D2 | Forced - Delayed | 2017 | Coal | LI | 100 | Fossil-Steam | TRE | Summer | 16.1775 | 64.71 | 1 | 1 | 0920-Other slag and ash removal problems A | D2-Forced - Delayed | 100-Fossil-Steam
0920 | Other slag and ash removal problems A | Boiler | Slag and Ash Removal | D2 | Forced - Delayed | 2017 | Coal | LI | 100 | Fossil-Steam | TRE | Summer | 21.459 | 55.98 | 1 | 1 | 0920-Other slag and ash removal problems A | D2-Forced - Delayed | 100-Fossil-Steam
0920 | Other slag and ash removal problems A | Boiler | Slag and Ash Removal | D2 | Forced - Delayed | 2017 | Coal | LI | 100 | Fossil-Steam | TRE | Summer | 23.756 | 59.39 | 1 | 1 | 0920-Other slag and ash removal problems A | D2-Forced - Delayed | 100-Fossil-Steam
0920 | Other slag and ash removal problems A | Boiler | Slag and Ash Removal | D2 | Forced - Delayed | 2017 | Coal | LI | 100 | Fossil-Steam | TRE | Summer | 25.365 | 50.73 | 1 | 1 | 0920-Other slag and ash removal problems A | D2-Forced - Delayed | 100-Fossil-Steam
0920 | Other slag and ash removal problems A | Boiler | Slag and Ash Removal | D2 | Forced - Delayed | 2017 | Coal | LI | 100 | Fossil-Steam | TRE | Summer | 29.61 | 59.22 | 1 | 1 | 0920-Other slag and ash removal problems A | D2-Forced - Delayed | 100-Fossil-Steam
0920 | Other slag and ash removal problems A | Boiler | Slag and Ash Removal | D2 | Forced - Delayed | 2017 | Coal | LI | 100 | Fossil-Steam | TRE | Summer | 33.825 | 67.65 | 1 | 1 | 0920-Other slag and ash removal problems A | D2-Forced - Delayed | 100-Fossil-Steam
0920 | Other slag and ash removal problems A | Boiler | Slag and Ash Removal | D2 | Forced - Delayed | 2017 | Coal | LI | 100 | Fossil-Steam | TRE | Summer | 35.2 | 70.4 | 1 | 1 | 0920-Other slag and ash removal problems A | D2-Forced - Delayed | 100-Fossil-Steam
0920 | Other slag and ash removal problems A | Boiler | Slag and Ash Removal | D2 | Forced - Delayed | 2017 | Coal | LI | 100 | Fossil-Steam | TRE | Summer | 43.392 | 72.32 | 1 | 1 | 0920-Other slag and ash removal problems A | D2-Forced - Delayed | 100-Fossil-Steam
0920 | Other slag and ash removal problems A | Boiler | Slag and Ash Removal | D2 | Forced - Delayed | 2017 | Coal | LI | 100 | Fossil-Steam | TRE | Summer | 705.4124 | 130.23 | 1 | 1 | 0920-Other slag and ash removal problems A | D2-Forced - Delayed | 100-Fossil-Steam
0920 | Other slag and ash removal problems A | Boiler | Slag and Ash Removal | D2 | Forced - Delayed | 2017 | Coal | LI | 100 | Fossil-Steam | TRE | Winter | 40.6 | 81.2 | 1 | 1 | 0920-Other slag and ash removal problems A | D2-Forced - Delayed | 100-Fossil-Steam
0920 | Other slag and ash removal problems A | Boiler | Slag and Ash Removal | D3 | Forced - Postponed | 2017 | Coal | LI | 100 | Fossil-Steam | TRE | Off-Peak | 115.3622 | 141.26 | 1 | 1 | 0920-Other slag and ash removal problems A | D3-Forced - Postponed | 100-Fossil-Steam
0920 | Other slag and ash removal problems A | Boiler | Slag and Ash Removal | D3 | Forced - Postponed | 2017 | Coal | LI | 100 | Fossil-Steam | TRE | Off-Peak | 762.6786 | 117.94 | 1 | 1 | 0920-Other slag and ash removal problems A | D3-Forced - Postponed | 100-Fossil-Steam
0920 | Other slag and ash removal problems A | Boiler | Slag and Ash Removal | U1 | Forced - Immediate | 2017 | Coal | CC | 100 | Fossil-Steam | SERC | Off-Peak | 1134.9999 | 300 | 1 | 1 | 0920-Other slag and ash removal problems A | U1-Forced - Immediate | 100-Fossil-Steam
0920 | Other slag and ash removal problems A | Boiler | Slag and Ash Removal | U1 | Forced - Immediate | 2017 | Coal | CC | 100 | Fossil-Steam | WECC | Summer | 9605.0831 | 395 | 1 | 1 | 0920-Other slag and ash removal problems A | U1-Forced - Immediate | 100-Fossil-Steam
0920 | Other slag and ash removal problems A | Boiler | Slag and Ash Removal | U1 | Forced - Immediate | 2017 | Coal | CC | 100 | Fossil-Steam | WECC | Winter | 2154.2997 | 387 | 1 | 1 | 0920-Other slag and ash removal problems A | U1-Forced - Immediate | 100-Fossil-Steam
0920 | Other slag and ash removal problems A | Boiler | Slag and Ash Removal | U1 | Forced - Immediate | 2017 | Oil | DI | 100 | Fossil-Steam | SERC | Off-Peak | 2272.05 | 51 | 1 | 1 | 0920-Other slag and ash removal problems A | U1-Forced - Immediate | 100-Fossil-Steam
0920 | Other slag and ash removal problems A | Boiler | Slag and Ash Removal | U1 | Forced - Immediate | 2017 | Other | BM | 100 | Fossil-Steam | WECC | Off-Peak | 3071.5883 | 63.77 | 1 | 1 | 0920-Other slag and ash removal problems A | U1-Forced - Immediate | 100-Fossil-Steam
0920 | Other slag and ash removal problems A | Boiler | Slag and Ash Removal | D1 | Forced - Immediate | 2017 | Coal | CC | 100 | Fossil-Steam | RFC | Summer | 65.1 | 21.7 | 1 | 1 | 0920-Other slag and ash removal problems A | D1-Forced - Immediate | 100-Fossil-Steam
0920 | Other slag and ash removal problems A | Boiler | Slag and Ash Removal | D1 | Forced - Immediate | 2017 | Coal | CC | 100 | Fossil-Steam | WECC | Summer | 708.75 | 105 | 1 | 1 | 0920-Other slag and ash removal problems A | D1-Forced - Immediate | 100-Fossil-Steam
0920 | Other slag and ash removal problems A | Boiler | Slag and Ash Removal | D1 | Forced - Immediate | 2017 | Coal | CC | 100 | Fossil-Steam | SERC | Winter | 1179.2333 | 17 | 1 | 1 | 0920-Other slag and ash removal problems A | D1-Forced - Immediate | 100-Fossil-Steam
0920 | Other slag and ash removal problems A | Boiler | Slag and Ash Removal | D1 | Forced - Immediate | 2017 | Coal | LI | 100 | Fossil-Steam | TRE | Summer | 16.5299 | 99.18 | 1 | 1 | 0920-Other slag and ash removal problems A | D1-Forced - Immediate | 100-Fossil-Steam
0920 | Other slag and ash removal problems A | Boiler | Slag and Ash Removal | D1 | Forced - Immediate | 2017 | Coal | LI | 100 | Fossil-Steam | TRE | Summer | 50.415 | 67.22 | 1 | 1 | 0920-Other slag and ash removal problems A | D1-Forced - Immediate | 100-Fossil-Steam
0920 | Other slag and ash removal problems A | Boiler | Slag and Ash Removal | D1 | Forced - Immediate | 2017 | Coal | LI | 100 | Fossil-Steam | TRE | Winter | 308.8165 | 185.29 | 1 | 1 | 0920-Other slag and ash removal problems A | D1-Forced - Immediate | 100-Fossil-Steam
0920 | Other slag and ash removal problems A | Boiler | Slag and Ash Removal | D1 | Forced - Immediate | 2017 | Coal | OS | 100 | Fossil-Steam | MRO | Off-Peak | 6.64 | 16.6 | 1 | 1 | 0920-Other slag and ash removal problems A | D1-Forced - Immediate | 100-Fossil-Steam
0920 | Other slag and ash removal problems A | Boiler | Slag and Ash Removal | D1 | Forced - Immediate | 2017 | Coal | OS | 100 | Fossil-Steam | MRO | Off-Peak | 15.39 | 16.2 | 1 | 1 | 0920-Other slag and ash removal problems A | D1-Forced - Immediate | 100-Fossil-Steam
0920 | Other slag and ash removal problems A | Boiler | Slag and Ash Removal | D1 | Forced - Immediate | 2017 | Coal | OS | 100 | Fossil-Steam | MRO | Off-Peak | 22.6667 | 16 | 1 | 1 | 0920-Other slag and ash removal problems A | D1-Forced - Immediate | 100-Fossil-Steam
0920 | Other slag and ash removal problems A | Boiler | Slag and Ash Removal | D1 | Forced - Immediate | 2017 | Coal | OS | 100 | Fossil-Steam | MRO | Off-Peak | 32.0017 | 21.1 | 1 | 1 | 0920-Other slag and ash removal problems A | D1-Forced - Immediate | 100-Fossil-Steam
0920 | Other slag and ash removal problems A | Boiler | Slag and Ash Removal | D1 | Forced - Immediate | 2017 | Coal | OS | 100 | Fossil-Steam | RFC | Off-Peak | 302.4 | 10.8 | 1 | 1 | 0920-Other slag and ash removal problems A | D1-Forced - Immediate | 100-Fossil-Steam
0920 | Other slag and ash removal problems A | Boiler | Slag and Ash Removal | D1 | Forced - Immediate | 2017 | Coal | OS | 100 | Fossil-Steam | RFC | Off-Peak | 531 | 11.8 | 1 | 1 | 0920-Other slag and ash removal problems A | D1-Forced - Immediate | 100-Fossil-Steam
0920 | Other slag and ash removal problems A | Boiler | Slag and Ash Removal | D1 | Forced - Immediate | 2017 | Coal | OS | 100 | Fossil-Steam | MRO | Summer | 8.4 | 8.4 | 1 | 1 | 0920-Other slag and ash removal problems A | D1-Forced - Immediate | 100-Fossil-Steam
0920 | Other slag and ash removal problems A | Boiler | Slag and Ash Removal | D1 | Forced - Immediate | 2017 | Coal | OS | 100 | Fossil-Steam | MRO | Summer | 19.4083 | 13.7 | 1 | 1 | 0920-Other slag and ash removal problems A | D1-Forced - Immediate | 100-Fossil-Steam
0920 | Other slag and ash removal problems A | Boiler | Slag and Ash Removal | D1 | Forced - Immediate | 2017 | Oil | DI | 100 | Fossil-Steam | SERC | Off-Peak | 1686.1 | 39 | 1 | 1 | 0920-Other slag and ash removal problems A | D1-Forced - Immediate | 100-Fossil-Steam
0920 | Other slag and ash removal problems A | Boiler | Slag and Ash Removal | D1 | Forced - Immediate | 2017 | Oil | DI | 100 | Fossil-Steam | SERC | Summer | 231.4666 | 31 | 1 | 1 | 0920-Other slag and ash removal problems A | D1-Forced - Immediate | 100-Fossil-Steam
0920 | Other slag and ash removal problems A | Boiler | Slag and Ash Removal | D2 | Forced - Delayed | 2017 | Coal | CC | 100 | Fossil-Steam | RFC | Summer | 86.4 | 3.6 | 1 | 1 | 0920-Other slag and ash removal problems A | D2-Forced - Delayed | 100-Fossil-Steam
0920 | Other slag and ash removal problems A | Boiler | Slag and Ash Removal | D2 | Forced - Delayed | 2017 | Coal | LI | 100 | Fossil-Steam | TRE | Summer | 8.6966 | 52.18 | 1 | 1 | 0920-Other slag and ash removal problems A | D2-Forced - Delayed | 100-Fossil-Steam
0920 | Other slag and ash removal problems A | Boiler | Slag and Ash Removal | D2 | Forced - Delayed | 2017 | Coal | LI | 100 | Fossil-Steam | TRE | Summer | 21.2966 | 63.89 | 1 | 1 | 0920-Other slag and ash removal problems A | D2-Forced - Delayed | 100-Fossil-Steam
0920 | Other slag and ash removal problems A | Boiler | Slag and Ash Removal | D2 | Forced - Delayed | 2017 | Coal | LI | 100 | Fossil-Steam | TRE | Summer | 349.6781 | 140.81 | 1 | 1 | 0920-Other slag and ash removal problems A | D2-Forced - Delayed | 100-Fossil-Steam
0920 | Other slag and ash removal problems A | Boiler | Slag and Ash Removal | D2 | Forced - Delayed | 2017 | Coal | LI | 100 | Fossil-Steam | TRE | Winter | 2255.25 | 465 | 1 | 1 | 0920-Other slag and ash removal problems A | D2-Forced - Delayed | 100-Fossil-Steam
0920 | Other slag and ash removal problems A | Boiler | Slag and Ash Removal | D3 | Forced - Postponed | 2017 | Coal | LI | 100 | Fossil-Steam | TRE | Off-Peak | 1191.3696 | 132.62 | 1 | 1 | 0920-Other slag and ash removal problems A | D3-Forced - Postponed | 100-Fossil-Steam
0920 | Other slag and ash removal problems A | Boiler | Slag and Ash Removal | SF | Startup Failure | 2017 | Coal | CC | 100 | Fossil-Steam | WECC | Winter | 11148.3165 | 539 | 1 | 1 | 0920-Other slag and ash removal problems A | SF-Startup Failure | 100-Fossil-Steam
0920 | Other slag and ash removal problems A | Boiler | Slag and Ash Removal | U1 | Forced - Immediate | 2017 | Coal | LI | 100 | Fossil-Steam | MRO | Summer | 1199.9997 | 450 | 1 | 1 | 0920-Other slag and ash removal problems A | U1-Forced - Immediate | 100-Fossil-Steam
0920 | Other slag and ash removal problems A | Boiler | Slag and Ash Removal | U3 | Forced - Postponed | 2017 | Coal | CC | 100 | Fossil-Steam | SERC | Summer | 35038.5 | 658 | 1 | 1 | 0920-Other slag and ash removal problems A | U3-Forced - Postponed | 100-Fossil-Steam
0920 | Other slag and ash removal problems A | Boiler | Slag and Ash Removal | D1 | Forced - Immediate | 2017 | Coal | CC | 100 | Fossil-Steam | SERC | Off-Peak | 120 | 60 | 1 | 1 | 0920-Other slag and ash removal problems A | D1-Forced - Immediate | 100-Fossil-Steam
0920 | Other slag and ash removal problems A | Boiler | Slag and Ash Removal | D1 | Forced - Immediate | 2017 | Coal | CC | 100 | Fossil-Steam | MRO | Off-Peak | 129.2 | 57 | 1 | 1 | 0920-Other slag and ash removal problems A | D1-Forced - Immediate | 100-Fossil-Steam
0920 | Other slag and ash removal problems A | Boiler | Slag and Ash Removal | D1 | Forced - Immediate | 2017 | Coal | CC | 100 | Fossil-Steam | RFC | Off-Peak | 422.5 | 130 | 1 | 1 | 0920-Other slag and ash removal problems A | D1-Forced - Immediate | 100-Fossil-Steam
0920 | Other slag and ash removal problems A | Boiler | Slag and Ash Removal | D1 | Forced - Immediate | 2017 | Coal | CC | 100 | Fossil-Steam | SERC | Off-Peak | 5483.1 | 294 | 1 | 1 | 0920-Other slag and ash removal problems A | D1-Forced - Immediate | 100-Fossil-Steam
0920 | Other slag and ash removal problems A | Boiler | Slag and Ash Removal | D1 | Forced - Immediate | 2017 | Coal | CC | 100 | Fossil-Steam | WECC | Summer | 170 | 170 | 1 | 1 | 0920-Other slag and ash removal problems A | D1-Forced - Immediate | 100-Fossil-Steam
0920 | Other slag and ash removal problems A | Boiler | Slag and Ash Removal | D1 | Forced - Immediate | 2017 | Coal | CC | 100 | Fossil-Steam | MRO | Summer | 1607.6666 | 260 | 1 | 1 | 0920-Other slag and ash removal problems A | D1-Forced - Immediate | 100-Fossil-Steam
0920 | Other slag and ash removal problems A | Boiler | Slag and Ash Removal | D1 | Forced - Immediate | 2017 | Coal | CC | 100 | Fossil-Steam | MRO | Summer | 2080 | 260 | 1 | 1 | 0920-Other slag and ash removal problems A | D1-Forced - Immediate | 100-Fossil-Steam
0920 | Other slag and ash removal problems A | Boiler | Slag and Ash Removal | D1 | Forced - Immediate | 2017 | Coal | CC | 100 | Fossil-Steam | WECC | Winter | 851.8333 | 190 | 1 | 1 | 0920-Other slag and ash removal problems A | D1-Forced - Immediate | 100-Fossil-Steam
0920 | Other slag and ash removal problems A | Boiler | Slag and Ash Removal | D1 | Forced - Immediate | 2017 | Coal | OS | 100 | Fossil-Steam | MRO | Off-Peak | 6.97 | 10.2 | 1 | 1 | 0920-Other slag and ash removal problems A | D1-Forced - Immediate | 100-Fossil-Steam
0920 | Other slag and ash removal problems A | Boiler | Slag and Ash Removal | D1 | Forced - Immediate | 2017 | Coal | OS | 100 | Fossil-Steam | MRO | Off-Peak | 28.56 | 11.2 | 1 | 1 | 0920-Other slag and ash removal problems A | D1-Forced - Immediate | 100-Fossil-Steam
0920 | Other slag and ash removal problems A | Boiler | Slag and Ash Removal | D1 | Forced - Immediate | 2017 | Coal | OS | 100 | Fossil-Steam | MRO | Off-Peak | 52.2933 | 21.2 | 1 | 1 | 0920-Other slag and ash removal problems A | D1-Forced - Immediate | 100-Fossil-Steam
0920 | Other slag and ash removal problems A | Boiler | Slag and Ash Removal | D1 | Forced - Immediate | 2017 | Coal | OS | 100 | Fossil-Steam | MRO | Summer | 19.17 | 16.2 | 1 | 1 | 0920-Other slag and ash removal problems A | D1-Forced - Immediate | 100-Fossil-Steam
0920 | Other slag and ash removal problems A | Boiler | Slag and Ash Removal | D1 | Forced - Immediate | 2017 | Coal | OS | 100 | Fossil-Steam | MRO | Winter | 22.7 | 22.7 | 1 | 1 | 0920-Other slag and ash removal problems A | D1-Forced - Immediate | 100-Fossil-Steam
0920 | Other slag and ash removal problems A | Boiler | Slag and Ash Removal | D1 | Forced - Immediate | 2017 | Oil | DI | 100 | Fossil-Steam | SERC | Summer | 4.3 | 6 | 1 | 1 | 0920-Other slag and ash removal problems A | D1-Forced - Immediate | 100-Fossil-Steam
0920 | Other slag and ash removal problems A | Boiler | Slag and Ash Removal | D1 | Forced - Immediate | 2017 | Oil | DI | 100 | Fossil-Steam | SERC | Summer | 81.95 | 11 | 1 | 1 | 0920-Other slag and ash removal problems A | D1-Forced - Immediate | 100-Fossil-Steam
0920 | Other slag and ash removal problems A | Boiler | Slag and Ash Removal | D1 | Forced - Immediate | 2017 | Oil | DI | 100 | Fossil-Steam | SERC | Summer | 918.8667 | 11 | 1 | 1 | 0920-Other slag and ash removal problems A | D1-Forced - Immediate | 100-Fossil-Steam
0920 | Other slag and ash removal problems A | Boiler | Slag and Ash Removal | D1 | Forced - Immediate | 2017 | Other | WD | 100 | Fossil-Steam | SERC | Winter | 972 | 36 | 1 | 1 | 0920-Other slag and ash removal problems A | D1-Forced - Immediate | 100-Fossil-Steam
0920 | Other slag and ash removal problems A | Boiler | Slag and Ash Removal | D2 | Forced - Delayed | 2017 | Coal | LI | 100 | Fossil-Steam | TRE | Off-Peak | 147.0505 | 127.87 | 1 | 1 | 0920-Other slag and ash removal problems A | D2-Forced - Delayed | 100-Fossil-Steam
0920 | Other slag and ash removal problems A | Boiler | Slag and Ash Removal | D2 | Forced - Delayed | 2017 | Coal | LI | 100 | Fossil-Steam | TRE | Summer | 14.9967 | 44.99 | 1 | 1 | 0920-Other slag and ash removal problems A | D2-Forced - Delayed | 100-Fossil-Steam
0920 | Other slag and ash removal problems A | Boiler | Slag and Ash Removal | D2 | Forced - Delayed | 2017 | Coal | LI | 100 | Fossil-Steam | TRE | Summer | 27.4658 | 71.65 | 1 | 1 | 0920-Other slag and ash removal problems A | D2-Forced - Delayed | 100-Fossil-Steam
0920 | Other slag and ash removal problems A | Boiler | Slag and Ash Removal | D3 | Forced - Postponed | 2017 | Coal | CC | 100 | Fossil-Steam | MRO | Summer | 990 | 330 | 1 | 1 | 0920-Other slag and ash removal problems A | D3-Forced - Postponed | 100-Fossil-Steam
0920 | Other slag and ash removal problems A | Boiler | Slag and Ash Removal | D3 | Forced - Postponed | 2017 | Coal | LI | 100 | Fossil-Steam | TRE | Off-Peak | 187.8666 | 140.9 | 1 | 1 | 0920-Other slag and ash removal problems A | D3-Forced - Postponed | 100-Fossil-Steam
0920 | Other slag and ash removal problems A | Boiler | Slag and Ash Removal | D3 | Forced - Postponed | 2017 | Coal | LI | 100 | Fossil-Steam | TRE | Off-Peak | 643.26 | 135.9 | 1 | 1 | 0920-Other slag and ash removal problems A | D3-Forced - Postponed | 100-Fossil-Steam
0920 | Other slag and ash removal problems A | Boiler | Slag and Ash Removal | D3 | Forced - Postponed | 2017 | Coal | LI | 100 | Fossil-Steam | TRE | Winter | 3205.53 | 356.17 | 1 | 1 | 0920-Other slag and ash removal problems A | D3-Forced - Postponed | 100-Fossil-Steam
0920 | Other slag and ash removal problems A | Boiler | Slag and Ash Removal | U1 | Forced - Immediate | 2017 | Other | BM | 100 | Fossil-Steam | WECC | Off-Peak | 114.786 | 63.77 | 1 | 1 | 0920-Other slag and ash removal problems A | U1-Forced - Immediate | 100-Fossil-Steam
0920 | Other slag and ash removal problems A | Boiler | Slag and Ash Removal | D1 | Forced - Immediate | 2017 | Coal | CC | 100 | Fossil-Steam | MRO | Off-Peak | 375 | 125 | 1 | 1 | 0920-Other slag and ash removal problems A | D1-Forced - Immediate | 100-Fossil-Steam
0920 | Other slag and ash removal problems A | Boiler | Slag and Ash Removal | D1 | Forced - Immediate | 2017 | Coal | CC | 100 | Fossil-Steam | WECC | Winter | 3173 | 167 | 1 | 1 | 0920-Other slag and ash removal problems A | D1-Forced - Immediate | 100-Fossil-Steam
0920 | Other slag and ash removal problems A | Boiler | Slag and Ash Removal | D1 | Forced - Immediate | 2017 | Coal | LI | 100 | Fossil-Steam | TRE | Off-Peak | 276.0799 | 207.06 | 1 | 1 | 0920-Other slag and ash removal problems A | D1-Forced - Immediate | 100-Fossil-Steam
0920 | Other slag and ash removal problems A | Boiler | Slag and Ash Removal | D1 | Forced - Immediate | 2017 | Coal | LI | 100 | Fossil-Steam | TRE | Off-Peak | 973.382 | 133.34 | 1 | 1 | 0920-Other slag and ash removal problems A | D1-Forced - Immediate | 100-Fossil-Steam
0920 | Other slag and ash removal problems A | Boiler | Slag and Ash Removal | D1 | Forced - Immediate | 2017 | Coal | OS | 100 | Fossil-Steam | MRO | Off-Peak | 81.3783 | 15.7 | 1 | 1 | 0920-Other slag and ash removal problems A | D1-Forced - Immediate | 100-Fossil-Steam
0920 | Other slag and ash removal problems A | Boiler | Slag and Ash Removal | D1 | Forced - Immediate | 2017 | Coal | OS | 100 | Fossil-Steam | MRO | Off-Peak | 128.26 | 24.2 | 1 | 1 | 0920-Other slag and ash removal problems A | D1-Forced - Immediate | 100-Fossil-Steam
0920 | Other slag and ash removal problems A | Boiler | Slag and Ash Removal | D1 | Forced - Immediate | 2017 | Coal | OS | 100 | Fossil-Steam | MRO | Summer | 3.6 | 7.2 | 1 | 1 | 0920-Other slag and ash removal problems A | D1-Forced - Immediate | 100-Fossil-Steam
0920 | Other slag and ash removal problems A | Boiler | Slag and Ash Removal | D1 | Forced - Immediate | 2017 | Coal | OS | 100 | Fossil-Steam | MRO | Summer | 25.92 | 16.2 | 1 | 1 | 0920-Other slag and ash removal problems A | D1-Forced - Immediate | 100-Fossil-Steam
0920 | Other slag and ash removal problems A | Boiler | Slag and Ash Removal | D1 | Forced - Immediate | 2017 | Coal | OS | 100 | Fossil-Steam | MRO | Summer | 30.51 | 16.2 | 1 | 1 | 0920-Other slag and ash removal problems A | D1-Forced - Immediate | 100-Fossil-Steam
0920 | Other slag and ash removal problems A | Boiler | Slag and Ash Removal | D1 | Forced - Immediate | 2017 | Coal | OS | 100 | Fossil-Steam | MRO | Summer | 120.87 | 23.7 | 1 | 1 | 0920-Other slag and ash removal problems A | D1-Forced - Immediate | 100-Fossil-Steam
0920 | Other slag and ash removal problems A | Boiler | Slag and Ash Removal | D1 | Forced - Immediate | 2017 | Coal | OS | 100 | Fossil-Steam | RFC | Summer | 435.05 | 23.1 | 1 | 1 | 0920-Other slag and ash removal problems A | D1-Forced - Immediate | 100-Fossil-Steam
0920 | Other slag and ash removal problems A | Boiler | Slag and Ash Removal | D1 | Forced - Immediate | 2017 | Coal | OS | 100 | Fossil-Steam | MRO | Winter | 11.4167 | 13.7 | 1 | 1 | 0920-Other slag and ash removal problems A | D1-Forced - Immediate | 100-Fossil-Steam
0920 | Other slag and ash removal problems A | Boiler | Slag and Ash Removal | D1 | Forced - Immediate | 2017 | Coal | OS | 100 | Fossil-Steam | MRO | Winter | 15.72 | 26.2 | 1 | 1 | 0920-Other slag and ash removal problems A | D1-Forced - Immediate | 100-Fossil-Steam
0920 | Other slag and ash removal problems A | Boiler | Slag and Ash Removal | D1 | Forced - Immediate | 2017 | Oil | DI | 100 | Fossil-Steam | SERC | Summer | 5.1 | 6 | 1 | 1 | 0920-Other slag and ash removal problems A | D1-Forced - Immediate | 100-Fossil-Steam
0920 | Other slag and ash removal problems A | Boiler | Slag and Ash Removal | D1 | Forced - Immediate | 2017 | Other | WD | 100 | Fossil-Steam | SERC | Off-Peak | 480 | 20 | 1 | 1 | 0920-Other slag and ash removal problems A | D1-Forced - Immediate | 100-Fossil-Steam
0920 | Other slag and ash removal problems A | Boiler | Slag and Ash Removal | D2 | Forced - Delayed | 2017 | Coal | CC | 100 | Fossil-Steam | MRO | Off-Peak | 930 | 310 | 1 | 1 | 0920-Other slag and ash removal problems A | D2-Forced - Delayed | 100-Fossil-Steam
0920 | Other slag and ash removal problems A | Boiler | Slag and Ash Removal | D2 | Forced - Delayed | 2017 | Coal | LI | 100 | Fossil-Steam | TRE | Summer | 4.3333 | 52 | 1 | 1 | 0920-Other slag and ash removal problems A | D2-Forced - Delayed | 100-Fossil-Steam
0920 | Other slag and ash removal problems A | Boiler | Slag and Ash Removal | D2 | Forced - Delayed | 2017 | Coal | LI | 100 | Fossil-Steam | TRE | Summer | 25.2833 | 60.68 | 1 | 1 | 0920-Other slag and ash removal problems A | D2-Forced - Delayed | 100-Fossil-Steam
0920 | Other slag and ash removal problems A | Boiler | Slag and Ash Removal | D2 | Forced - Delayed | 2017 | Coal | LI | 100 | Fossil-Steam | TRE | Summer | 51 | 68 | 1 | 1 | 0920-Other slag and ash removal problems A | D2-Forced - Delayed | 100-Fossil-Steam
0920 | Other slag and ash removal problems A | Boiler | Slag and Ash Removal | U3 | Forced - Postponed | 2017 | Coal | CC | 100 | Fossil-Steam | TRE | Summer | 102804.666 | 940 | 1 | 1 | 0920-Other slag and ash removal problems A | U3-Forced - Postponed | 100-Fossil-Steam
0920 | Other slag and ash removal problems A | Boiler | Slag and Ash Removal | D1 | Forced - Immediate | 2017 | Coal | LI | 100 | Fossil-Steam | TRE | Off-Peak | 12.885 | 85.9 | 1 | 1 | 0920-Other slag and ash removal problems A | D1-Forced - Immediate | 100-Fossil-Steam
0920 | Other slag and ash removal problems A | Boiler | Slag and Ash Removal | D1 | Forced - Immediate | 2017 | Coal | LI | 100 | Fossil-Steam | TRE | Off-Peak | 343.4746 | 136.48 | 1 | 1 | 0920-Other slag and ash removal problems A | D1-Forced - Immediate | 100-Fossil-Steam
0920 | Other slag and ash removal problems A | Boiler | Slag and Ash Removal | D1 | Forced - Immediate | 2017 | Coal | LI | 100 | Fossil-Steam | TRE | Summer | 161.8375 | 129.47 | 1 | 1 | 0920-Other slag and ash removal problems A | D1-Forced - Immediate | 100-Fossil-Steam
0920 | Other slag and ash removal problems A | Boiler | Slag and Ash Removal | D1 | Forced - Immediate | 2017 | Coal | LI | 100 | Fossil-Steam | TRE | Winter | 360.7499 | 173.16 | 1 | 1 | 0920-Other slag and ash removal problems A | D1-Forced - Immediate | 100-Fossil-Steam
0920 | Other slag and ash removal problems A | Boiler | Slag and Ash Removal | D1 | Forced - Immediate | 2017 | Coal | LI | 100 | Fossil-Steam | TRE | Winter | 655.2 | 436.8 | 1 | 1 | 0920-Other slag and ash removal problems A | D1-Forced - Immediate | 100-Fossil-Steam
0920 | Other slag and ash removal problems A | Boiler | Slag and Ash Removal | D1 | Forced - Immediate | 2017 | Coal | OS | 100 | Fossil-Steam | MRO | Off-Peak | 21.2333 | 18.2 | 1 | 1 | 0920-Other slag and ash removal problems A | D1-Forced - Immediate | 100-Fossil-Steam
0920 | Other slag and ash removal problems A | Boiler | Slag and Ash Removal | D1 | Forced - Immediate | 2017 | Coal | OS | 100 | Fossil-Steam | MRO | Off-Peak | 24.9333 | 17.6 | 1 | 1 | 0920-Other slag and ash removal problems A | D1-Forced - Immediate | 100-Fossil-Steam
0920 | Other slag and ash removal problems A | Boiler | Slag and Ash Removal | D1 | Forced - Immediate | 2017 | Coal | OS | 100 | Fossil-Steam | MRO | Summer | 8.2 | 8.2 | 1 | 1 | 0920-Other slag and ash removal problems A | D1-Forced - Immediate | 100-Fossil-Steam
0920 | Other slag and ash removal problems A | Boiler | Slag and Ash Removal | D1 | Forced - Immediate | 2017 | Coal | OS | 100 | Fossil-Steam | MRO | Summer | 30.895 | 16.7 | 1 | 1 | 0920-Other slag and ash removal problems A | D1-Forced - Immediate | 100-Fossil-Steam
0920 | Other slag and ash removal problems A | Boiler | Slag and Ash Removal | D1 | Forced - Immediate | 2017 | Coal | OS | 100 | Fossil-Steam | MRO | Winter | 32.19 | 22.2 | 1 | 1 | 0920-Other slag and ash removal problems A | D1-Forced - Immediate | 100-Fossil-Steam
0920 | Other slag and ash removal problems A | Boiler | Slag and Ash Removal | D2 | Forced - Delayed | 2017 | Coal | LI | 100 | Fossil-Steam | TRE | Off-Peak | 265.536 | 124.47 | 1 | 1 | 0920-Other slag and ash removal problems A | D2-Forced - Delayed | 100-Fossil-Steam
0920 | Other slag and ash removal problems A | Boiler | Slag and Ash Removal | D2 | Forced - Delayed | 2017 | Coal | LI | 100 | Fossil-Steam | TRE | Summer | 13.0825 | 52.33 | 1 | 1 | 0920-Other slag and ash removal problems A | D2-Forced - Delayed | 100-Fossil-Steam
0920 | Other slag and ash removal problems A | Boiler | Slag and Ash Removal | D2 | Forced - Delayed | 2017 | Coal | LI | 100 | Fossil-Steam | TRE | Summer | 40.7025 | 54.27 | 1 | 1 | 0920-Other slag and ash removal problems A | D2-Forced - Delayed | 100-Fossil-Steam
0920 | Other slag and ash removal problems A | Boiler | Slag and Ash Removal | D3 | Forced - Postponed | 2017 | Coal | LI | 100 | Fossil-Steam | TRE | Summer | 271.26 | 135.63 | 1 | 1 | 0920-Other slag and ash removal problems A | D3-Forced - Postponed | 100-Fossil-Steam
0920 | Other slag and ash removal problems A | Boiler | Slag and Ash Removal | U1 | Forced - Immediate | 2017 | Coal | CC | 100 | Fossil-Steam | WECC | Summer | 21463.6665 | 380 | 1 | 1 | 0920-Other slag and ash removal problems A | U1-Forced - Immediate | 100-Fossil-Steam
0920 | Other slag and ash removal problems A | Boiler | Slag and Ash Removal | D1 | Forced - Immediate | 2017 | Coal | CC | 100 | Fossil-Steam | RFC | Off-Peak | 396.5 | 130 | 1 | 1 | 0920-Other slag and ash removal problems A | D1-Forced - Immediate | 100-Fossil-Steam
0920 | Other slag and ash removal problems A | Boiler | Slag and Ash Removal | D1 | Forced - Immediate | 2017 | Coal | CC | 100 | Fossil-Steam | SERC | Off-Peak | 14760 | 205 | 1 | 1 | 0920-Other slag and ash removal problems A | D1-Forced - Immediate | 100-Fossil-Steam
0920 | Other slag and ash removal problems A | Boiler | Slag and Ash Removal | D1 | Forced - Immediate | 2017 | Coal | CC | 100 | Fossil-Steam | MRO | Summer | 602.3332 | 260 | 1 | 1 | 0920-Other slag and ash removal problems A | D1-Forced - Immediate | 100-Fossil-Steam
0920 | Other slag and ash removal problems A | Boiler | Slag and Ash Removal | D1 | Forced - Immediate | 2017 | Coal | CC | 100 | Fossil-Steam | MRO | Summer | 1451.6666 | 260 | 1 | 1 | 0920-Other slag and ash removal problems A | D1-Forced - Immediate | 100-Fossil-Steam
0920 | Other slag and ash removal problems A | Boiler | Slag and Ash Removal | D1 | Forced - Immediate | 2017 | Coal | CC | 100 | Fossil-Steam | WECC | Winter | 2220 | 150 | 1 | 1 | 0920-Other slag and ash removal problems A | D1-Forced - Immediate | 100-Fossil-Steam
0920 | Other slag and ash removal problems A | Boiler | Slag and Ash Removal | D1 | Forced - Immediate | 2017 | Coal | CC | 100 | Fossil-Steam | RFC | Winter | 5749.9998 | 300 | 1 | 1 | 0920-Other slag and ash removal problems A | D1-Forced - Immediate | 100-Fossil-Steam
0920 | Other slag and ash removal problems A | Boiler | Slag and Ash Removal | D1 | Forced - Immediate | 2017 | Coal | CC | 100 | Fossil-Steam | SERC | Winter | 6881.3125 | 28.75 | 1 | 1 | 0920-Other slag and ash removal problems A | D1-Forced - Immediate | 100-Fossil-Steam
0920 | Other slag and ash removal problems A | Boiler | Slag and Ash Removal | D1 | Forced - Immediate | 2017 | Coal | LI | 100 | Fossil-Steam | TRE | Summer | 15.8633 | 95.18 | 1 | 1 | 0920-Other slag and ash removal problems A | D1-Forced - Immediate | 100-Fossil-Steam
0920 | Other slag and ash removal problems A | Boiler | Slag and Ash Removal | D1 | Forced - Immediate | 2017 | Coal | LI | 100 | Fossil-Steam | TRE | Summer | 2159.2409 | 288.54 | 1 | 1 | 0920-Other slag and ash removal problems A | D1-Forced - Immediate | 100-Fossil-Steam
0920 | Other slag and ash removal problems A | Boiler | Slag and Ash Removal | D1 | Forced - Immediate | 2017 | Coal | LI | 100 | Fossil-Steam | TRE | Winter | 4646.7132 | 196.34 | 1 | 1 | 0920-Other slag and ash removal problems A | D1-Forced - Immediate | 100-Fossil-Steam
0920 | Other slag and ash removal problems A | Boiler | Slag and Ash Removal | D1 | Forced - Immediate | 2017 | Coal | OS | 100 | Fossil-Steam | MRO | Off-Peak | 7.85 | 15.7 | 1 | 1 | 0920-Other slag and ash removal problems A | D1-Forced - Immediate | 100-Fossil-Steam
0920 | Other slag and ash removal problems A | Boiler | Slag and Ash Removal | D1 | Forced - Immediate | 2017 | Coal | OS | 100 | Fossil-Steam | MRO | Off-Peak | 8.2133 | 11.2 | 1 | 1 | 0920-Other slag and ash removal problems A | D1-Forced - Immediate | 100-Fossil-Steam
0920 | Other slag and ash removal problems A | Boiler | Slag and Ash Removal | D1 | Forced - Immediate | 2017 | Coal | OS | 100 | Fossil-Steam | MRO | Off-Peak | 24.6633 | 15.1 | 1 | 1 | 0920-Other slag and ash removal problems A | D1-Forced - Immediate | 100-Fossil-Steam
0920 | Other slag and ash removal problems A | Boiler | Slag and Ash Removal | D1 | Forced - Immediate | 2017 | Coal | OS | 100 | Fossil-Steam | MRO | Off-Peak | 80.855 | 15.7 | 1 | 1 | 0920-Other slag and ash removal problems A | D1-Forced - Immediate | 100-Fossil-Steam
0920 | Other slag and ash removal problems A | Boiler | Slag and Ash Removal | D1 | Forced - Immediate | 2017 | Coal | OS | 100 | Fossil-Steam | MRO | Off-Peak | 354.48 | 7.2 | 1 | 1 | 0920-Other slag and ash removal problems A | D1-Forced - Immediate | 100-Fossil-Steam
0920 | Other slag and ash removal problems A | Boiler | Slag and Ash Removal | D1 | Forced - Immediate | 2017 | Coal | OS | 100 | Fossil-Steam | MRO | Summer | 17.7733 | 12.4 | 1 | 1 | 0920-Other slag and ash removal problems A | D1-Forced - Immediate | 100-Fossil-Steam
0920 | Other slag and ash removal problems A | Boiler | Slag and Ash Removal | D1 | Forced - Immediate | 2017 | Coal | OS | 100 | Fossil-Steam | MRO | Summer | 65.8233 | 21.7 | 1 | 1 | 0920-Other slag and ash removal problems A | D1-Forced - Immediate | 100-Fossil-Steam
0920 | Other slag and ash removal problems A | Boiler | Slag and Ash Removal | D1 | Forced - Immediate | 2017 | Coal | OS | 100 | Fossil-Steam | MRO | Winter | 10.6667 | 20 | 1 | 1 | 0920-Other slag and ash removal problems A | D1-Forced - Immediate | 100-Fossil-Steam
0920 | Other slag and ash removal problems A | Boiler | Slag and Ash Removal | D1 | Forced - Immediate | 2017 | Coal | OS | 100 | Fossil-Steam | MRO | Winter | 25.8 | 17.2 | 1 | 1 | 0920-Other slag and ash removal problems A | D1-Forced - Immediate | 100-Fossil-Steam
0920 | Other slag and ash removal problems A | Boiler | Slag and Ash Removal | D1 | Forced - Immediate | 2017 | Coal | OS | 100 | Fossil-Steam | MRO | Winter | 44.325 | 19.7 | 1 | 1 | 0920-Other slag and ash removal problems A | D1-Forced - Immediate | 100-Fossil-Steam
0920 | Other slag and ash removal problems A | Boiler | Slag and Ash Removal | D1 | Forced - Immediate | 2017 | Coal | OS | 100 | Fossil-Steam | RFC | Winter | 271.1783 | 14.45 | 1 | 1 | 0920-Other slag and ash removal problems A | D1-Forced - Immediate | 100-Fossil-Steam
0920 | Other slag and ash removal problems A | Boiler | Slag and Ash Removal | D1 | Forced - Immediate | 2017 | Coal | OS | 100 | Fossil-Steam | RFC | Winter | 488.95 | 12.7 | 1 | 1 | 0920-Other slag and ash removal problems A | D1-Forced - Immediate | 100-Fossil-Steam
0920 | Other slag and ash removal problems A | Boiler | Slag and Ash Removal | D2 | Forced - Delayed | 2017 | Coal | LI | 100 | Fossil-Steam | TRE | Off-Peak | 11.6667 | 35 | 1 | 1 | 0920-Other slag and ash removal problems A | D2-Forced - Delayed | 100-Fossil-Steam
0920 | Other slag and ash removal problems A | Boiler | Slag and Ash Removal | D2 | Forced - Delayed | 2017 | Coal | LI | 100 | Fossil-Steam | TRE | Off-Peak | 33.7336 | 59.53 | 1 | 1 | 0920-Other slag and ash removal problems A | D2-Forced - Delayed | 100-Fossil-Steam
0920 | Other slag and ash removal problems A | Boiler | Slag and Ash Removal | D2 | Forced - Delayed | 2017 | Coal | LI | 100 | Fossil-Steam | TRE | Off-Peak | 354.3603 | 118.78 | 1 | 1 | 0920-Other slag and ash removal problems A | D2-Forced - Delayed | 100-Fossil-Steam
0920 | Other slag and ash removal problems A | Boiler | Slag and Ash Removal | D2 | Forced - Delayed | 2017 | Coal | LI | 100 | Fossil-Steam | TRE | Summer | 30.272 | 55.04 | 1 | 1 | 0920-Other slag and ash removal problems A | D2-Forced - Delayed | 100-Fossil-Steam
0920 | Other slag and ash removal problems A | Boiler | Slag and Ash Removal | D2 | Forced - Delayed | 2017 | Coal | LI | 100 | Fossil-Steam | TRE | Summer | 31.404 | 52.34 | 1 | 1 | 0920-Other slag and ash removal problems A | D2-Forced - Delayed | 100-Fossil-Steam
0920 | Other slag and ash removal problems A | Boiler | Slag and Ash Removal | D2 | Forced - Delayed | 2017 | Coal | LI | 100 | Fossil-Steam | TRE | Winter | 995.895 | 221.31 | 1 | 1 | 0920-Other slag and ash removal problems A | D2-Forced - Delayed | 100-Fossil-Steam
0920 | Other slag and ash removal problems A | Boiler | Slag and Ash Removal | D3 | Forced - Postponed | 2017 | Coal | LI | 100 | Fossil-Steam | TRE | Off-Peak | 409.44 | 136.48 | 1 | 1 | 0920-Other slag and ash removal problems A | D3-Forced - Postponed | 100-Fossil-Steam
0920 | Other slag and ash removal problems A | Boiler | Slag and Ash Removal | D1 | Forced - Immediate | 2017 | Coal | CC | 100 | Fossil-Steam | MRO | Off-Peak | 18.7368 | 66.13 | 1 | 1 | 0920-Other slag and ash removal problems A | D1-Forced - Immediate | 100-Fossil-Steam
0920 | Other slag and ash removal problems A | Boiler | Slag and Ash Removal | D1 | Forced - Immediate | 2017 | Coal | CC | 100 | Fossil-Steam | WECC | Off-Peak | 276.5333 | 244 | 1 | 1 | 0920-Other slag and ash removal problems A | D1-Forced - Immediate | 100-Fossil-Steam
0920 | Other slag and ash removal problems A | Boiler | Slag and Ash Removal | D1 | Forced - Immediate | 2017 | Coal | CC | 100 | Fossil-Steam | WECC | Summer | 731.7332 | 224 | 1 | 1 | 0920-Other slag and ash removal problems A | D1-Forced - Immediate | 100-Fossil-Steam
0920 | Other slag and ash removal problems A | Boiler | Slag and Ash Removal | D1 | Forced - Immediate | 2017 | Coal | CC | 100 | Fossil-Steam | MRO | Summer | 16461.1 | 138 | 1 | 1 | 0920-Other slag and ash removal problems A | D1-Forced - Immediate | 100-Fossil-Steam
0920 | Other slag and ash removal problems A | Boiler | Slag and Ash Removal | D1 | Forced - Immediate | 2017 | Coal | CC | 100 | Fossil-Steam | SERC | Winter | 264 | 22 | 1 | 1 | 0920-Other slag and ash removal problems A | D1-Forced - Immediate | 100-Fossil-Steam
0920 | Other slag and ash removal problems A | Boiler | Slag and Ash Removal | D1 | Forced - Immediate | 2017 | Coal | LI | 100 | Fossil-Steam | TRE | Summer | 9.7983 | 58.79 | 1 | 1 | 0920-Other slag and ash removal problems A | D1-Forced - Immediate | 100-Fossil-Steam
0920 | Other slag and ash removal problems A | Boiler | Slag and Ash Removal | D1 | Forced - Immediate | 2017 | Coal | OS | 100 | Fossil-Steam | MRO | Off-Peak | 9.3617 | 13.7 | 1 | 1 | 0920-Other slag and ash removal problems A | D1-Forced - Immediate | 100-Fossil-Steam
0920 | Other slag and ash removal problems A | Boiler | Slag and Ash Removal | D1 | Forced - Immediate | 2017 | Coal | OS | 100 | Fossil-Steam | MRO | Off-Peak | 13.8683 | 15.7 | 1 | 1 | 0920-Other slag and ash removal problems A | D1-Forced - Immediate | 100-Fossil-Steam
0920 | Other slag and ash removal problems A | Boiler | Slag and Ash Removal | D1 | Forced - Immediate | 2017 | Coal | OS | 100 | Fossil-Steam | MRO | Off-Peak | 46.2867 | 21.2 | 1 | 1 | 0920-Other slag and ash removal problems A | D1-Forced - Immediate | 100-Fossil-Steam
0920 | Other slag and ash removal problems A | Boiler | Slag and Ash Removal | D1 | Forced - Immediate | 2017 | Coal | OS | 100 | Fossil-Steam | MRO | Off-Peak | 78.54 | 13.2 | 1 | 1 | 0920-Other slag and ash removal problems A | D1-Forced - Immediate | 100-Fossil-Steam
0920 | Other slag and ash removal problems A | Boiler | Slag and Ash Removal | D1 | Forced - Immediate | 2017 | Coal | OS | 100 | Fossil-Steam | MRO | Summer | 21.4 | 10.7 | 1 | 1 | 0920-Other slag and ash removal problems A | D1-Forced - Immediate | 100-Fossil-Steam
0920 | Other slag and ash removal problems A | Boiler | Slag and Ash Removal | D1 | Forced - Immediate | 2017 | Coal | OS | 100 | Fossil-Steam | MRO | Summer | 37.9417 | 15.7 | 1 | 1 | 0920-Other slag and ash removal problems A | D1-Forced - Immediate | 100-Fossil-Steam
0920 | Other slag and ash removal problems A | Boiler | Slag and Ash Removal | D1 | Forced - Immediate | 2017 | Coal | OS | 100 | Fossil-Steam | MRO | Summer | 45.41 | 23.9 | 1 | 1 | 0920-Other slag and ash removal problems A | D1-Forced - Immediate | 100-Fossil-Steam
0920 | Other slag and ash removal problems A | Boiler | Slag and Ash Removal | D1 | Forced - Immediate | 2017 | Coal | OS | 100 | Fossil-Steam | MRO | Winter | 10.54 | 10.2 | 1 | 1 | 0920-Other slag and ash removal problems A | D1-Forced - Immediate | 100-Fossil-Steam
0920 | Other slag and ash removal problems A | Boiler | Slag and Ash Removal | D1 | Forced - Immediate | 2017 | Coal | OS | 100 | Fossil-Steam | MRO | Winter | 43.66 | 22.2 | 1 | 1 | 0920-Other slag and ash removal problems A | D1-Forced - Immediate | 100-Fossil-Steam
0920 | Other slag and ash removal problems A | Boiler | Slag and Ash Removal | D2 | Forced - Delayed | 2017 | Coal | LI | 100 | Fossil-Steam | TRE | Summer | 27.6208 | 66.29 | 1 | 1 | 0920-Other slag and ash removal problems A | D2-Forced - Delayed | 100-Fossil-Steam
0920 | Other slag and ash removal problems A | Boiler | Slag and Ash Removal | D2 | Forced - Delayed | 2017 | Coal | LI | 100 | Fossil-Steam | TRE | Summer | 32.927 | 51.99 | 1 | 1 | 0920-Other slag and ash removal problems A | D2-Forced - Delayed | 100-Fossil-Steam
0920 | Other slag and ash removal problems A | Boiler | Slag and Ash Removal | D3 | Forced - Postponed | 2017 | Coal | CC | 100 | Fossil-Steam | MRO | Summer | 984.4999 | 330 | 1 | 1 | 0920-Other slag and ash removal problems A | D3-Forced - Postponed | 100-Fossil-Steam
0920 | Other slag and ash removal problems A | Boiler | Slag and Ash Removal | U1 | Forced - Immediate | 2017 | Coal | CC | 100 | Fossil-Steam | RFC | Summer | 1763.05 | 37 | 1 | 1 | 0920-Other slag and ash removal problems A | U1-Forced - Immediate | 100-Fossil-Steam
0920 | Other slag and ash removal problems A | Boiler | Slag and Ash Removal | D1 | Forced - Immediate | 2017 | Coal | CC | 100 | Fossil-Steam | SERC | Off-Peak | 902.4832 | 313 | 1 | 1 | 0920-Other slag and ash removal problems A | D1-Forced - Immediate | 100-Fossil-Steam
0920 | Other slag and ash removal problems A | Boiler | Slag and Ash Removal | D1 | Forced - Immediate | 2017 | Coal | CC | 100 | Fossil-Steam | SERC | Off-Peak | 1087.8998 | 258 | 1 | 1 | 0920-Other slag and ash removal problems A | D1-Forced - Immediate | 100-Fossil-Steam
0920 | Other slag and ash removal problems A | Boiler | Slag and Ash Removal | D1 | Forced - Immediate | 2017 | Coal | CC | 100 | Fossil-Steam | RFC | Off-Peak | 1470 | 120 | 1 | 1 | 0920-Other slag and ash removal problems A | D1-Forced - Immediate | 100-Fossil-Steam
0920 | Other slag and ash removal problems A | Boiler | Slag and Ash Removal | D1 | Forced - Immediate | 2017 | Coal | CC | 100 | Fossil-Steam | RFC | Off-Peak | 1653.3333 | 160 | 1 | 1 | 0920-Other slag and ash removal problems A | D1-Forced - Immediate | 100-Fossil-Steam
0920 | Other slag and ash removal problems A | Boiler | Slag and Ash Removal | D1 | Forced - Immediate | 2017 | Coal | CC | 100 | Fossil-Steam | SERC | Winter | 819 | 13 | 1 | 2 | 0920-Other slag and ash removal problems A | D1-Forced - Immediate | 100-Fossil-Steam
0920 | Other slag and ash removal problems A | Boiler | Slag and Ash Removal | D1 | Forced - Immediate | 2017 | Coal | CC | 100 | Fossil-Steam | WECC | Winter | 1967.4999 | 150 | 1 | 1 | 0920-Other slag and ash removal problems A | D1-Forced - Immediate | 100-Fossil-Steam
0920 | Other slag and ash removal problems A | Boiler | Slag and Ash Removal | D1 | Forced - Immediate | 2017 | Coal | LI | 100 | Fossil-Steam | MRO | Summer | 1610.4 | 183 | 1 | 1 | 0920-Other slag and ash removal problems A | D1-Forced - Immediate | 100-Fossil-Steam
0920 | Other slag and ash removal problems A | Boiler | Slag and Ash Removal | D1 | Forced - Immediate | 2017 | Coal | LI | 100 | Fossil-Steam | TRE | Winter | 25.6689 | 81.06 | 1 | 1 | 0920-Other slag and ash removal problems A | D1-Forced - Immediate | 100-Fossil-Steam
0920 | Other slag and ash removal problems A | Boiler | Slag and Ash Removal | D1 | Forced - Immediate | 2017 | Coal | OS | 100 | Fossil-Steam | MRO | Off-Peak | 5.5 | 13.2 | 1 | 1 | 0920-Other slag and ash removal problems A | D1-Forced - Immediate | 100-Fossil-Steam
0920 | Other slag and ash removal problems A | Boiler | Slag and Ash Removal | D1 | Forced - Immediate | 2017 | Coal | OS | 100 | Fossil-Steam | RFC | Off-Peak | 9 | 4.5 | 1 | 1 | 0920-Other slag and ash removal problems A | D1-Forced - Immediate | 100-Fossil-Steam
0920 | Other slag and ash removal problems A | Boiler | Slag and Ash Removal | D1 | Forced - Immediate | 2017 | Coal | OS | 100 | Fossil-Steam | MRO | Off-Peak | 68.9067 | 13.6 | 1 | 1 | 0920-Other slag and ash removal problems A | D1-Forced - Immediate | 100-Fossil-Steam
0920 | Other slag and ash removal problems A | Boiler | Slag and Ash Removal | D1 | Forced - Immediate | 2017 | Coal | OS | 100 | Fossil-Steam | MRO | Off-Peak | 71.495 | 23.7 | 1 | 1 | 0920-Other slag and ash removal problems A | D1-Forced - Immediate | 100-Fossil-Steam
0920 | Other slag and ash removal problems A | Boiler | Slag and Ash Removal | D1 | Forced - Immediate | 2017 | Coal | OS | 100 | Fossil-Steam | MRO | Off-Peak | 486.9433 | 8.2 | 1 | 1 | 0920-Other slag and ash removal problems A | D1-Forced - Immediate | 100-Fossil-Steam
0920 | Other slag and ash removal problems A | Boiler | Slag and Ash Removal | D1 | Forced - Immediate | 2017 | Coal | OS | 100 | Fossil-Steam | MRO | Summer | 22.7333 | 12.4 | 1 | 1 | 0920-Other slag and ash removal problems A | D1-Forced - Immediate | 100-Fossil-Steam
0920 | Other slag and ash removal problems A | Boiler | Slag and Ash Removal | D1 | Forced - Immediate | 2017 | Coal | OS | 100 | Fossil-Steam | RFC | Summer | 280.6167 | 11.3 | 1 | 1 | 0920-Other slag and ash removal problems A | D1-Forced - Immediate | 100-Fossil-Steam
0920 | Other slag and ash removal problems A | Boiler | Slag and Ash Removal | D1 | Forced - Immediate | 2017 | Coal | OS | 100 | Fossil-Steam | MRO | Summer | 284.5867 | 23.2 | 1 | 1 | 0920-Other slag and ash removal problems A | D1-Forced - Immediate | 100-Fossil-Steam
0920 | Other slag and ash removal problems A | Boiler | Slag and Ash Removal | D1 | Forced - Immediate | 2017 | Coal | OS | 100 | Fossil-Steam | MRO | Winter | 19.4133 | 11.2 | 1 | 1 | 0920-Other slag and ash removal problems A | D1-Forced - Immediate | 100-Fossil-Steam
0920 | Other slag and ash removal problems A | Boiler | Slag and Ash Removal | D1 | Forced - Immediate | 2017 | Oil | DI | 100 | Fossil-Steam | SERC | Off-Peak | 55.637 | 9.43 | 1 | 1 | 0920-Other slag and ash removal problems A | D1-Forced - Immediate | 100-Fossil-Steam
0920 | Other slag and ash removal problems A | Boiler | Slag and Ash Removal | D1 | Forced - Immediate | 2017 | Oil | DI | 100 | Fossil-Steam | SERC | Summer | 131.5 | 5 | 1 | 1 | 0920-Other slag and ash removal problems A | D1-Forced - Immediate | 100-Fossil-Steam
0920 | Other slag and ash removal problems A | Boiler | Slag and Ash Removal | D2 | Forced - Delayed | 2017 | Coal | CC | 100 | Fossil-Steam | MRO | Off-Peak | 1155 | 385 | 1 | 1 | 0920-Other slag and ash removal problems A | D2-Forced - Delayed | 100-Fossil-Steam
0920 | Other slag and ash removal problems A | Boiler | Slag and Ash Removal | D2 | Forced - Delayed | 2017 | Coal | CC | 100 | Fossil-Steam | RFC | Summer | 204 | 17 | 1 | 1 | 0920-Other slag and ash removal problems A | D2-Forced - Delayed | 100-Fossil-Steam
0920 | Other slag and ash removal problems A | Boiler | Slag and Ash Removal | D2 | Forced - Delayed | 2017 | Coal | LI | 100 | Fossil-Steam | TRE | Off-Peak | 236.785 | 205.9 | 1 | 1 | 0920-Other slag and ash removal problems A | D2-Forced - Delayed | 100-Fossil-Steam
0920 | Other slag and ash removal problems A | Boiler | Slag and Ash Removal | D2 | Forced - Delayed | 2017 | Coal | LI | 100 | Fossil-Steam | TRE | Off-Peak | 243.14 | 121.57 | 1 | 1 | 0920-Other slag and ash removal problems A | D2-Forced - Delayed | 100-Fossil-Steam
0920 | Other slag and ash removal problems A | Boiler | Slag and Ash Removal | D2 | Forced - Delayed | 2017 | Coal | LI | 100 | Fossil-Steam | TRE | Off-Peak | 439.9896 | 130.69 | 1 | 1 | 0920-Other slag and ash removal problems A | D2-Forced - Delayed | 100-Fossil-Steam
0920 | Other slag and ash removal problems A | Boiler | Slag and Ash Removal | D2 | Forced - Delayed | 2017 | Coal | LI | 100 | Fossil-Steam | TRE | Summer | 23.9708 | 57.53 | 1 | 1 | 0920-Other slag and ash removal problems A | D2-Forced - Delayed | 100-Fossil-Steam
0920 | Other slag and ash removal problems A | Boiler | Slag and Ash Removal | D2 | Forced - Delayed | 2017 | Coal | LI | 100 | Fossil-Steam | TRE | Summer | 25.3666 | 60.88 | 1 | 1 | 0920-Other slag and ash removal problems A | D2-Forced - Delayed | 100-Fossil-Steam
0920 | Other slag and ash removal problems A | Boiler | Slag and Ash Removal | D2 | Forced - Delayed | 2017 | Coal | LI | 100 | Fossil-Steam | TRE | Summer | 29.5815 | 47.97 | 1 | 1 | 0920-Other slag and ash removal problems A | D2-Forced - Delayed | 100-Fossil-Steam
0920 | Other slag and ash removal problems A | Boiler | Slag and Ash Removal | D2 | Forced - Delayed | 2017 | Coal | LI | 100 | Fossil-Steam | TRE | Summer | 32.516 | 59.12 | 1 | 1 | 0920-Other slag and ash removal problems A | D2-Forced - Delayed | 100-Fossil-Steam
0920 | Other slag and ash removal problems A | Boiler | Slag and Ash Removal | D2 | Forced - Delayed | 2017 | Coal | LI | 100 | Fossil-Steam | TRE | Summer | 37.866 | 63.11 | 1 | 1 | 0920-Other slag and ash removal problems A | D2-Forced - Delayed | 100-Fossil-Steam
0920 | Other slag and ash removal problems A | Boiler | Slag and Ash Removal | D2 | Forced - Delayed | 2017 | Coal | LI | 100 | Fossil-Steam | TRE | Summer | 104.09 | 104.09 | 1 | 1 | 0920-Other slag and ash removal problems A | D2-Forced - Delayed | 100-Fossil-Steam
0920 | Other slag and ash removal problems A | Boiler | Slag and Ash Removal | D2 | Forced - Delayed | 2017 | Coal | LI | 100 | Fossil-Steam | TRE | Winter | 213.9666 | 91.7 | 1 | 1 | 0920-Other slag and ash removal problems A | D2-Forced - Delayed | 100-Fossil-Steam
0920 | Other slag and ash removal problems A | Boiler | Slag and Ash Removal | U1 | Forced - Immediate | 2017 | Coal | CC | 100 | Fossil-Steam | WECC | Off-Peak | 12705.8331 | 395 | 1 | 1 | 0920-Other slag and ash removal problems A | U1-Forced - Immediate | 100-Fossil-Steam
0920 | Other slag and ash removal problems A | Boiler | Slag and Ash Removal | D1 | Forced - Immediate | 2017 | Coal | LI | 650 | Fluidized Bed | SERC | Winter | 2122.1665 | 238 | 1 | 1 | 0920-Other slag and ash removal problems A | D1-Forced - Immediate | 650-Fluidized Bed
0920 | Other slag and ash removal problems A | Boiler | Slag and Ash Removal | D1 | Forced - Immediate | 2017 | Coal | OS | 810 | Multi-boiler/Multi-turbine | NPCC | Winter | 276.5 | 14 | 1 | 1 | 0920-Other slag and ash removal problems A | D1-Forced - Immediate | 810-Multi-boiler/Multi-turbine
0920 | Other slag and ash removal problems A | Boiler | Slag and Ash Removal | D1 | Forced - Immediate | 2017 | Coal | OS | 810 | Multi-boiler/Multi-turbine | NPCC | Summer | 1876.0166 | 31 | 1 | 1 | 0920-Other slag and ash removal problems A | D1-Forced - Immediate | 810-Multi-boiler/Multi-turbine
0920 | Other slag and ash removal problems A | Boiler | Slag and Ash Removal | D1 | Forced - Immediate | 2017 | Coal | OS | 810 | Multi-boiler/Multi-turbine | NPCC | Summer | 895.4 | 22 | 1 | 1 | 0920-Other slag and ash removal problems A | D1-Forced - Immediate | 810-Multi-boiler/Multi-turbine
0920 | Other slag and ash removal problems A | Boiler | Slag and Ash Removal | D1 | Forced - Immediate | 2017 | Coal | OS | 810 | Multi-boiler/Multi-turbine | NPCC | Off-Peak | 983.1667 | 17 | 1 | 1 | 0920-Other slag and ash removal problems A | D1-Forced - Immediate | 810-Multi-boiler/Multi-turbine
0920 | Other slag and ash removal problems A | Boiler | Slag and Ash Removal | D1 | Forced - Immediate | 2017 | Coal | OS | 810 | Multi-boiler/Multi-turbine | NPCC | Winter | 572.75 | 29 | 1 | 1 | 0920-Other slag and ash removal problems A | D1-Forced - Immediate | 810-Multi-boiler/Multi-turbine
0920 | Other slag and ash removal problems A | Boiler | Slag and Ash Removal | D1 | Forced - Immediate | 2017 | Coal | OS | 810 | Multi-boiler/Multi-turbine | NPCC | Summer | 1149.8167 | 19 | 1 | 1 | 0920-Other slag and ash removal problems A | D1-Forced - Immediate | 810-Multi-boiler/Multi-turbine
0920 | Other slag and ash removal problems A | Boiler | Slag and Ash Removal | D1 | Forced - Immediate | 2017 | Coal | OS | 810 | Multi-boiler/Multi-turbine | NPCC | Summer | 1815.0333 | 17 | 1 | 1 | 0920-Other slag and ash removal problems A | D1-Forced - Immediate | 810-Multi-boiler/Multi-turbine
0920 | Other slag and ash removal problems A | Boiler | Slag and Ash Removal | D1 | Forced - Immediate | 2017 | Coal | OS | 810 | Multi-boiler/Multi-turbine | NPCC | Summer | 3309.7666 | 31 | 1 | 1 | 0920-Other slag and ash removal problems A | D1-Forced - Immediate | 810-Multi-boiler/Multi-turbine
0920 | Other slag and ash removal problems A | Boiler | Slag and Ash Removal | D1 | Forced - Immediate | 2017 | Coal | OS | 810 | Multi-boiler/Multi-turbine | NPCC | Off-Peak | 1850.6667 | 32 | 1 | 1 | 0920-Other slag and ash removal problems A | D1-Forced - Immediate | 810-Multi-boiler/Multi-turbine
0930 | Bed material coolers | Boiler | Bed Material Removal System (fbc) | D1 | Forced - Immediate | 2017 | Coal | LI | 650 | Fluidized Bed | TRE | Off-Peak | 5211.03 | 315.82 | 1 | 1 | 0930-Bed material coolers | D1-Forced - Immediate | 650-Fluidized Bed
0930 | Bed material coolers | Boiler | Bed Material Removal System (fbc) | D1 | Forced - Immediate | 2017 | Gas | GG | 650 | Fluidized Bed | SERC | Summer | 1186.9217 | 37.7 | 1 | 1 | 0930-Bed material coolers | D1-Forced - Immediate | 650-Fluidized Bed
0930 | Bed material coolers | Boiler | Bed Material Removal System (fbc) | D1 | Forced - Immediate | 2017 | Gas | GG | 650 | Fluidized Bed | SERC | Summer | 4029.06 | 47.7 | 1 | 1 | 0930-Bed material coolers | D1-Forced - Immediate | 650-Fluidized Bed
0930 | Bed material coolers | Boiler | Bed Material Removal System (fbc) | D1 | Forced - Immediate | 2017 | Gas | GG | 650 | Fluidized Bed | SERC | Summer | 4049.85 | 119.7 | 1 | 1 | 0930-Bed material coolers | D1-Forced - Immediate | 650-Fluidized Bed
0930 | Bed material coolers | Boiler | Bed Material Removal System (fbc) | D1 | Forced - Immediate | 2017 | Coal | CC | 650 | Fluidized Bed | RFC | Summer | 66 | 36 | 1 | 1 | 0930-Bed material coolers | D1-Forced - Immediate | 650-Fluidized Bed
0930 | Bed material coolers | Boiler | Bed Material Removal System (fbc) | D1 | Forced - Immediate | 2017 | Coal | LI | 650 | Fluidized Bed | TRE | Off-Peak | 4326.92 | 166.42 | 1 | 1 | 0930-Bed material coolers | D1-Forced - Immediate | 650-Fluidized Bed
0930 | Bed material coolers | Boiler | Bed Material Removal System (fbc) | D1 | Forced - Immediate | 2017 | Gas | GG | 650 | Fluidized Bed | SERC | Winter | 6409.15 | 81.3 | 1 | 1 | 0930-Bed material coolers | D1-Forced - Immediate | 650-Fluidized Bed
0930 | Bed material coolers | Boiler | Bed Material Removal System (fbc) | D1 | Forced - Immediate | 2017 | Gas | GG | 650 | Fluidized Bed | SERC | Winter | 6507.675 | 93.3 | 1 | 1 | 0930-Bed material coolers | D1-Forced - Immediate | 650-Fluidized Bed
0930 | Bed material coolers | Boiler | Bed Material Removal System (fbc) | D1 | Forced - Immediate | 2017 | Gas | GG | 650 | Fluidized Bed | SERC | Off-Peak | 2869.74 | 96.3 | 1 | 1 | 0930-Bed material coolers | D1-Forced - Immediate | 650-Fluidized Bed
0930 | Bed material coolers | Boiler | Bed Material Removal System (fbc) | D1 | Forced - Immediate | 2017 | Gas | GG | 650 | Fluidized Bed | SERC | Winter | 2201.8516 | 91.3 | 1 | 1 | 0930-Bed material coolers | D1-Forced - Immediate | 650-Fluidized Bed
0930 | Bed material coolers | Boiler | Bed Material Removal System (fbc) | D1 | Forced - Immediate | 2017 | Gas | GG | 650 | Fluidized Bed | SERC | Winter | 54759.3249 | 93.3 | 1 | 1 | 0930-Bed material coolers | D1-Forced - Immediate | 650-Fluidized Bed
0930 | Bed material coolers | Boiler | Bed Material Removal System (fbc) | D1 | Forced - Immediate | 2017 | Coal | CC | 650 | Fluidized Bed | RFC | Summer | 180 | 40 | 1 | 1 | 0930-Bed material coolers | D1-Forced - Immediate | 650-Fluidized Bed
0930 | Bed material coolers | Boiler | Bed Material Removal System (fbc) | D1 | Forced - Immediate | 2017 | Coal | LI | 650 | Fluidized Bed | TRE | Off-Peak | 317 | 63.4 | 1 | 1 | 0930-Bed material coolers | D1-Forced - Immediate | 650-Fluidized Bed
0930 | Bed material coolers | Boiler | Bed Material Removal System (fbc) | D1 | Forced - Immediate | 2017 | Coal | LI | 650 | Fluidized Bed | TRE | Off-Peak | 1641.06 | 91.17 | 1 | 1 | 0930-Bed material coolers | D1-Forced - Immediate | 650-Fluidized Bed
0930 | Bed material coolers | Boiler | Bed Material Removal System (fbc) | D1 | Forced - Immediate | 2017 | Coal | LI | 650 | Fluidized Bed | TRE | Off-Peak | 3861.99 | 351.09 | 1 | 1 | 0930-Bed material coolers | D1-Forced - Immediate | 650-Fluidized Bed
0930 | Bed material coolers | Boiler | Bed Material Removal System (fbc) | D1 | Forced - Immediate | 2017 | Gas | GG | 650 | Fluidized Bed | SERC | Off-Peak | 2086.875 | 111.3 | 1 | 1 | 0930-Bed material coolers | D1-Forced - Immediate | 650-Fluidized Bed
0930 | Bed material coolers | Boiler | Bed Material Removal System (fbc) | D1 | Forced - Immediate | 2017 | Gas | GG | 650 | Fluidized Bed | SERC | Summer | 4006.485 | 497.7 | 1 | 1 | 0930-Bed material coolers | D1-Forced - Immediate | 650-Fluidized Bed
0931 | Bed material transport piping/valves | Boiler | Bed Material Removal System (fbc) | D1 | Forced - Immediate | 2017 | Coal | LI | 650 | Fluidized Bed | TRE | Summer | 2029 | 81.16 | 1 | 1 | 0931-Bed material transport piping/valves | D1-Forced - Immediate | 650-Fluidized Bed
0931 | Bed material transport piping/valves | Boiler | Bed Material Removal System (fbc) | D1 | Forced - Immediate | 2017 | Coal | LI | 650 | Fluidized Bed | TRE | Summer | 84.96 | 7.08 | 1 | 1 | 0931-Bed material transport piping/valves | D1-Forced - Immediate | 650-Fluidized Bed
0934 | Bed material fan/blower motors | Boiler | Bed Material Removal System (fbc) | D1 | Forced - Immediate | 2017 | Coal | CC | 650 | Fluidized Bed | RFC | Summer | 4094.3332 | 355 | 1 | 1 | 0934-Bed material fan/blower motors | D1-Forced - Immediate | 650-Fluidized Bed
0936 | Bed material conveyors B | Boiler | Bed Material Removal System (fbc) | D1 | Forced - Immediate | 2017 | Coal | CC | 650 | Fluidized Bed | SERC | Winter | 489.1667 | 50 | 1 | 1 | 0936-Bed material conveyors B | D1-Forced - Immediate | 650-Fluidized Bed
0936 | Bed material conveyors B | Boiler | Bed Material Removal System (fbc) | D1 | Forced - Immediate | 2017 | Coal | CC | 650 | Fluidized Bed | SERC | Winter | 40 | 30 | 1 | 1 | 0936-Bed material conveyors B | D1-Forced - Immediate | 650-Fluidized Bed
0936 | Bed material conveyors B | Boiler | Bed Material Removal System (fbc) | D1 | Forced - Immediate | 2017 | Coal | CC | 650 | Fluidized Bed | SERC | Winter | 220.8333 | 50 | 1 | 1 | 0936-Bed material conveyors B | D1-Forced - Immediate | 650-Fluidized Bed
0937 | Bed material mechanical separators and baghouse | Boiler | Bed Material Removal System (fbc) | D1 | Forced - Immediate | 2017 | Gas | GG | 650 | Fluidized Bed | SERC | Off-Peak | 76.405 | 41.3 | 1 | 1 | 0937-Bed material mechanical separators and baghouse | D1-Forced - Immediate | 650-Fluidized Bed
0950 | Other bed material system problems | Boiler | Bed Material Removal System (fbc) | D1 | Forced - Immediate | 2017 | Coal | CC | 650 | Fluidized Bed | RFC | Off-Peak | 8504.1665 | 325 | 1 | 1 | 0950-Other bed material system problems | D1-Forced - Immediate | 650-Fluidized Bed
0950 | Other bed material system problems | Boiler | Bed Material Removal System (fbc) | D1 | Forced - Immediate | 2017 | Coal | CC | 650 | Fluidized Bed | RFC | Winter | 1181.25 | 135 | 1 | 1 | 0950-Other bed material system problems | D1-Forced - Immediate | 650-Fluidized Bed
0950 | Other bed material system problems | Boiler | Bed Material Removal System (fbc) | D1 | Forced - Immediate | 2017 | Coal | LI | 650 | Fluidized Bed | TRE | Summer | 135.1 | 19.3 | 1 | 1 | 0950-Other bed material system problems | D1-Forced - Immediate | 650-Fluidized Bed
0950 | Other bed material system problems | Boiler | Bed Material Removal System (fbc) | D1 | Forced - Immediate | 2017 | Coal | CC | 650 | Fluidized Bed | RFC | Off-Peak | 318.0833 | 55 | 1 | 1 | 0950-Other bed material system problems | D1-Forced - Immediate | 650-Fluidized Bed
0950 | Other bed material system problems | Boiler | Bed Material Removal System (fbc) | D1 | Forced - Immediate | 2017 | Coal | CC | 650 | Fluidized Bed | RFC | Off-Peak | 6180 | 300 | 1 | 1 | 0950-Other bed material system problems | D1-Forced - Immediate | 650-Fluidized Bed
0950 | Other bed material system problems | Boiler | Bed Material Removal System (fbc) | U1 | Forced - Immediate | 2017 | Coal | CC | 650 | Fluidized Bed | RFC | Off-Peak | 51143.7496 | 525 | 1 | 1 | 0950-Other bed material system problems | U1-Forced - Immediate | 650-Fluidized Bed
0950 | Other bed material system problems | Boiler | Bed Material Removal System (fbc) | D1 | Forced - Immediate | 2017 | Coal | CC | 650 | Fluidized Bed | RFC | Off-Peak | 1247.0831 | 365 | 1 | 1 | 0950-Other bed material system problems | D1-Forced - Immediate | 650-Fluidized Bed
0950 | Other bed material system problems | Boiler | Bed Material Removal System (fbc) | D1 | Forced - Immediate | 2017 | Coal | CC | 650 | Fluidized Bed | RFC | Winter | 222.9166 | 125 | 1 | 1 | 0950-Other bed material system problems | D1-Forced - Immediate | 650-Fluidized Bed
0970 | Flue gas-solids separator | Boiler | Bed Solids Recirculation (fbc) | D1 | Forced - Immediate | 2017 | Coal | LI | 650 | Fluidized Bed | SERC | Summer | 7199.7 | 233 | 1 | 1 | 0970-Flue gas-solids separator | D1-Forced - Immediate | 650-Fluidized Bed
0970 | Flue gas-solids separator | Boiler | Bed Solids Recirculation (fbc) | D1 | Forced - Immediate | 2017 | Coal | LI | 650 | Fluidized Bed | SERC | Summer | 30555.7998 | 228 | 1 | 1 | 0970-Flue gas-solids separator | D1-Forced - Immediate | 650-Fluidized Bed
0970 | Flue gas-solids separator | Boiler | Bed Solids Recirculation (fbc) | D1 | Forced - Immediate | 2017 | Coal | LI | 650 | Fluidized Bed | SERC | Summer | 61837.3665 | 226 | 1 | 1 | 0970-Flue gas-solids separator | D1-Forced - Immediate | 650-Fluidized Bed
0971 | Flue gas-solids separator piping and valves | Boiler | Bed Solids Recirculation (fbc) | U1 | Forced - Immediate | 2017 | Coal | CC | 650 | Fluidized Bed | SERC | Winter | 45041.8665 | 268 | 1 | 1 | 0971-Flue gas-solids separator piping and valves | U1-Forced - Immediate | 650-Fluidized Bed
0980 | High pressure loop seal recirculation fans/blowers | Boiler | Bed Solids Recirculation (fbc) | U1 | Forced - Immediate | 2017 | Coal | CC | 650 | Fluidized Bed | SERC | Off-Peak | 1569.984 | 100.64 | 1 | 1 | 0980-High pressure loop seal recirculation fans/blowers | U1-Forced - Immediate | 650-Fluidized Bed
0980 | High pressure loop seal recirculation fans/blowers | Boiler | Bed Solids Recirculation (fbc) | D1 | Forced - Immediate | 2017 | Gas | GG | 650 | Fluidized Bed | SERC | Summer | 69529.675 | 330.7 | 1 | 1 | 0980-High pressure loop seal recirculation fans/blowers | D1-Forced - Immediate | 650-Fluidized Bed
0982 | High pressure loop seal recirculation fan/blower controls | Boiler | Bed Solids Recirculation (fbc) | D1 | Forced - Immediate | 2017 | Coal | OS | 650 | Fluidized Bed | SERC | Summer | 667.1998 | 288 | 1 | 1 | 0982-High pressure loop seal recirculation fan/blower controls | D1-Forced - Immediate | 650-Fluidized Bed
0989 | Other bed solids recirculation problems | Boiler | Bed Solids Recirculation (fbc) | D1 | Forced - Immediate | 2017 | Gas | GG | 650 | Fluidized Bed | SERC | Summer | 1107.7 | 62.7 | 1 | 1 | 0989-Other bed solids recirculation problems | D1-Forced - Immediate | 650-Fluidized Bed
0989 | Other bed solids recirculation problems | Boiler | Bed Solids Recirculation (fbc) | U1 | Forced - Immediate | 2017 | Coal | CC | 650 | Fluidized Bed | RFC | Off-Peak | 38823.4666 | 136 | 1 | 1 | 0989-Other bed solids recirculation problems | U1-Forced - Immediate | 650-Fluidized Bed
0989 | Other bed solids recirculation problems | Boiler | Bed Solids Recirculation (fbc) | D1 | Forced - Immediate | 2017 | Coal | LI | 650 | Fluidized Bed | TRE | Off-Peak | 78.1 | 7.1 | 1 | 1 | 0989-Other bed solids recirculation problems | D1-Forced - Immediate | 650-Fluidized Bed
0989 | Other bed solids recirculation problems | Boiler | Bed Solids Recirculation (fbc) | D1 | Forced - Immediate | 2017 | Coal | LI | 650 | Fluidized Bed | TRE | Winter | 946.4 | 36.4 | 1 | 1 | 0989-Other bed solids recirculation problems | D1-Forced - Immediate | 650-Fluidized Bed
0989 | Other bed solids recirculation problems | Boiler | Bed Solids Recirculation (fbc) | D1 | Forced - Immediate | 2017 | Coal | CC | 650 | Fluidized Bed | RFC | Off-Peak | 93.5 | 30 | 1 | 1 | 0989-Other bed solids recirculation problems | D1-Forced - Immediate | 650-Fluidized Bed
0989 | Other bed solids recirculation problems | Boiler | Bed Solids Recirculation (fbc) | D1 | Forced - Immediate | 2017 | Coal | LI | 650 | Fluidized Bed | TRE | Winter | 24.3 | 8.1 | 1 | 1 | 0989-Other bed solids recirculation problems | D1-Forced - Immediate | 650-Fluidized Bed
0989 | Other bed solids recirculation problems | Boiler | Bed Solids Recirculation (fbc) | D1 | Forced - Immediate | 2017 | Coal | LI | 650 | Fluidized Bed | TRE | Winter | 32.8 | 4.1 | 1 | 1 | 0989-Other bed solids recirculation problems | D1-Forced - Immediate | 650-Fluidized Bed
0989 | Other bed solids recirculation problems | Boiler | Bed Solids Recirculation (fbc) | D1 | Forced - Immediate | 2017 | Coal | CC | 650 | Fluidized Bed | WECC | Winter | 909.448 | 37.92 | 1 | 1 | 0989-Other bed solids recirculation problems | D1-Forced - Immediate | 650-Fluidized Bed
0989 | Other bed solids recirculation problems | Boiler | Bed Solids Recirculation (fbc) | D1 | Forced - Immediate | 2017 | Coal | CC | 650 | Fluidized Bed | WECC | Winter | 5885.3703 | 36.73 | 1 | 1 | 0989-Other bed solids recirculation problems | D1-Forced - Immediate | 650-Fluidized Bed
0989 | Other bed solids recirculation problems | Boiler | Bed Solids Recirculation (fbc) | D1 | Forced - Immediate | 2017 | Coal | LI | 650 | Fluidized Bed | TRE | Winter | 436 | 54.5 | 1 | 1 | 0989-Other bed solids recirculation problems | D1-Forced - Immediate | 650-Fluidized Bed
0989 | Other bed solids recirculation problems | Boiler | Bed Solids Recirculation (fbc) | D1 | Forced - Immediate | 2017 | Coal | LI | 650 | Fluidized Bed | TRE | Winter | 1498 | 21.4 | 1 | 1 | 0989-Other bed solids recirculation problems | D1-Forced - Immediate | 650-Fluidized Bed
0989 | Other bed solids recirculation problems | Boiler | Bed Solids Recirculation (fbc) | U1 | Forced - Immediate | 2017 | Other | WD | 650 | Fluidized Bed | RFC | Winter | 750.8333 | 50 | 1 | 1 | 0989-Other bed solids recirculation problems | U1-Forced - Immediate | 650-Fluidized Bed
0989 | Other bed solids recirculation problems | Boiler | Bed Solids Recirculation (fbc) | D1 | Forced - Immediate | 2017 | Coal | LI | 650 | Fluidized Bed | TRE | Off-Peak | 154 | 14 | 1 | 1 | 0989-Other bed solids recirculation problems | D1-Forced - Immediate | 650-Fluidized Bed
0989 | Other bed solids recirculation problems | Boiler | Bed Solids Recirculation (fbc) | D1 | Forced - Immediate | 2017 | Coal | LI | 650 | Fluidized Bed | TRE | Winter | 119.2 | 14.9 | 1 | 1 | 0989-Other bed solids recirculation problems | D1-Forced - Immediate | 650-Fluidized Bed
0989 | Other bed solids recirculation problems | Boiler | Bed Solids Recirculation (fbc) | U1 | Forced - Immediate | 2017 | Other | WD | 650 | Fluidized Bed | RFC | Winter | 780.8333 | 50 | 1 | 1 | 0989-Other bed solids recirculation problems | U1-Forced - Immediate | 650-Fluidized Bed
0989 | Other bed solids recirculation problems | Boiler | Bed Solids Recirculation (fbc) | D1 | Forced - Immediate | 2017 | Coal | LI | 650 | Fluidized Bed | SERC | Summer | 7839.1832 | 203 | 1 | 1 | 0989-Other bed solids recirculation problems | D1-Forced - Immediate | 650-Fluidized Bed
0989 | Other bed solids recirculation problems | Boiler | Bed Solids Recirculation (fbc) | U1 | Forced - Immediate | 2017 | Other | WD | 650 | Fluidized Bed | RFC | Summer | 303.3333 | 50 | 1 | 1 | 0989-Other bed solids recirculation problems | U1-Forced - Immediate | 650-Fluidized Bed
0989 | Other bed solids recirculation problems | Boiler | Bed Solids Recirculation (fbc) | D1 | Forced - Immediate | 2017 | Coal | CC | 650 | Fluidized Bed | RFC | Off-Peak | 75.8333 | 26 | 1 | 1 | 0989-Other bed solids recirculation problems | D1-Forced - Immediate | 650-Fluidized Bed
0989 | Other bed solids recirculation problems | Boiler | Bed Solids Recirculation (fbc) | D1 | Forced - Immediate | 2017 | Coal | CC | 650 | Fluidized Bed | WECC | Off-Peak | 912 | 24 | 1 | 1 | 0989-Other bed solids recirculation problems | D1-Forced - Immediate | 650-Fluidized Bed
0989 | Other bed solids recirculation problems | Boiler | Bed Solids Recirculation (fbc) | D1 | Forced - Immediate | 2017 | Coal | CC | 650 | Fluidized Bed | WECC | Winter | 907.2895 | 37.83 | 1 | 1 | 0989-Other bed solids recirculation problems | D1-Forced - Immediate | 650-Fluidized Bed
0989 | Other bed solids recirculation problems | Boiler | Bed Solids Recirculation (fbc) | D1 | Forced - Immediate | 2017 | Coal | OS | 800 | Miscellaneous | NPCC | Summer | 52.25 | 33 | 1 | 1 | 0989-Other bed solids recirculation problems | D1-Forced - Immediate | 800-Miscellaneous
0989 | Other bed solids recirculation problems | Boiler | Bed Solids Recirculation (fbc) | D1 | Forced - Immediate | 2017 | Coal | OS | 800 | Miscellaneous | NPCC | Summer | 38.5333 | 34 | 1 | 1 | 0989-Other bed solids recirculation problems | D1-Forced - Immediate | 800-Miscellaneous
0989 | Other bed solids recirculation problems | Boiler | Bed Solids Recirculation (fbc) | U1 | Forced - Immediate | 2017 | Coal | OS | 800 | Miscellaneous | NPCC | Summer | 2065.5 | 51 | 1 | 1 | 0989-Other bed solids recirculation problems | U1-Forced - Immediate | 800-Miscellaneous
0991 | Tube leaks | Boiler | External Fluid Bed Heat Exchanger (fbc) | U1 | Forced - Immediate | 2017 | Coal | LI | 650 | Fluidized Bed | TRE | Summer | 17951.2666 | 154 | 1 | 1 | 0991-Tube leaks | U1-Forced - Immediate | 650-Fluidized Bed
0999 | Other heat exchanger problems | Boiler | External Fluid Bed Heat Exchanger (fbc) | D1 | Forced - Immediate | 2017 | Coal | LI | 650 | Fluidized Bed | SERC | Off-Peak | 25.35 | 13 | 1 | 1 | 0999-Other heat exchanger problems | D1-Forced - Immediate | 650-Fluidized Bed
0999 | Other heat exchanger problems | Boiler | External Fluid Bed Heat Exchanger (fbc) | D1 | Forced - Immediate | 2017 | Coal | LI | 650 | Fluidized Bed | SERC | Summer | 6634 | 214 | 1 | 1 | 0999-Other heat exchanger problems | D1-Forced - Immediate | 650-Fluidized Bed
1000 | Waterwall (Furnace wall) | Boiler | Boiler Tube Leaks | D1 | Forced - Immediate | 2017 | Coal | CC | 100 | Fossil-Steam | RFC | Off-Peak | 1159.9999 | 120 | 1 | 1 | 1000-Waterwall (Furnace wall) | D1-Forced - Immediate | 100-Fossil-Steam
1000 | Waterwall (Furnace wall) | Boiler | Boiler Tube Leaks | D1 | Forced - Immediate | 2017 | Coal | CC | 100 | Fossil-Steam | RFC | Off-Peak | 2020.8332 | 250 | 1 | 1 | 1000-Waterwall (Furnace wall) | D1-Forced - Immediate | 100-Fossil-Steam
1000 | Waterwall (Furnace wall) | Boiler | Boiler Tube Leaks | D1 | Forced - Immediate | 2017 | Coal | CC | 100 | Fossil-Steam | RFC | Off-Peak | 4027.8333 | 130 | 1 | 1 | 1000-Waterwall (Furnace wall) | D1-Forced - Immediate | 100-Fossil-Steam
1000 | Waterwall (Furnace wall) | Boiler | Boiler Tube Leaks | D1 | Forced - Immediate | 2017 | Coal | CC | 100 | Fossil-Steam | RFC | Summer | 163 | 30 | 1 | 1 | 1000-Waterwall (Furnace wall) | D1-Forced - Immediate | 100-Fossil-Steam
1000 | Waterwall (Furnace wall) | Boiler | Boiler Tube Leaks | D1 | Forced - Immediate | 2017 | Coal | CC | 100 | Fossil-Steam | MRO | Summer | 243.8 | 92 | 1 | 1 | 1000-Waterwall (Furnace wall) | D1-Forced - Immediate | 100-Fossil-Steam
1000 | Waterwall (Furnace wall) | Boiler | Boiler Tube Leaks | D1 | Forced - Immediate | 2017 | Coal | CC | 100 | Fossil-Steam | RFC | Summer | 1059.6666 | 110 | 1 | 1 | 1000-Waterwall (Furnace wall) | D1-Forced - Immediate | 100-Fossil-Steam
1000 | Waterwall (Furnace wall) | Boiler | Boiler Tube Leaks | D1 | Forced - Immediate | 2017 | Coal | CC | 100 | Fossil-Steam | RFC | Summer | 1707.3333 | 52 | 1 | 1 | 1000-Waterwall (Furnace wall) | D1-Forced - Immediate | 100-Fossil-Steam
1000 | Waterwall (Furnace wall) | Boiler | Boiler Tube Leaks | D1 | Forced - Immediate | 2017 | Coal | CC | 100 | Fossil-Steam | RFC | Summer | 1840 | 80 | 1 | 1 | 1000-Waterwall (Furnace wall) | D1-Forced - Immediate | 100-Fossil-Steam
1000 | Waterwall (Furnace wall) | Boiler | Boiler Tube Leaks | D1 | Forced - Immediate | 2017 | Coal | CC | 100 | Fossil-Steam | WECC | Winter | 947.9 | 189.58 | 1 | 1 | 1000-Waterwall (Furnace wall) | D1-Forced - Immediate | 100-Fossil-Steam
1000 | Waterwall (Furnace wall) | Boiler | Boiler Tube Leaks | D1 | Forced - Immediate | 2017 | Coal | OS | 100 | Fossil-Steam | RFC | Winter | 643.6167 | 23 | 1 | 1 | 1000-Waterwall (Furnace wall) | D1-Forced - Immediate | 100-Fossil-Steam
1000 | Waterwall (Furnace wall) | Boiler | Boiler Tube Leaks | D1 | Forced - Immediate | 2017 | Other | WD | 100 | Fossil-Steam | SERC | Off-Peak | 202.3333 | 10 | 1 | 1 | 1000-Waterwall (Furnace wall) | D1-Forced - Immediate | 100-Fossil-Steam
1000 | Waterwall (Furnace wall) | Boiler | Boiler Tube Leaks | D1 | Forced - Immediate | 2017 | Other | WD | 100 | Fossil-Steam | SERC | Winter | 644 | 10 | 1 | 1 | 1000-Waterwall (Furnace wall) | D1-Forced - Immediate | 100-Fossil-Steam
1000 | Waterwall (Furnace wall) | Boiler | Boiler Tube Leaks | D3 | Forced - Postponed | 2017 | Coal | CC | 100 | Fossil-Steam | MRO | Winter | 7861.4166 | 145 | 1 | 1 | 1000-Waterwall (Furnace wall) | D3-Forced - Postponed | 100-Fossil-Steam
1000 | Waterwall (Furnace wall) | Boiler | Boiler Tube Leaks | SF | Startup Failure | 2017 | Coal | CC | 100 | Fossil-Steam | MRO | Off-Peak | 17374.9328 | 728 | 1 | 1 | 1000-Waterwall (Furnace wall) | SF-Startup Failure | 100-Fossil-Steam
1000 | Waterwall (Furnace wall) | Boiler | Boiler Tube Leaks | SF | Startup Failure | 2017 | Gas | GG | 100 | Fossil-Steam | WECC | Off-Peak | 15979.9032 | 505.96 | 1 | 1 | 1000-Waterwall (Furnace wall) | SF-Startup Failure | 100-Fossil-Steam
1000 | Waterwall (Furnace wall) | Boiler | Boiler Tube Leaks | SF | Startup Failure | 2017 | Gas | GG | 100 | Fossil-Steam | WECC | Off-Peak | 32580.63 | 495.9 | 1 | 1 | 1000-Waterwall (Furnace wall) | SF-Startup Failure | 100-Fossil-Steam
1000 | Waterwall (Furnace wall) | Boiler | Boiler Tube Leaks | SF | Startup Failure | 2017 | Other | WD | 100 | Fossil-Steam | NPCC | Off-Peak | 1675 | 50 | 1 | 1 | 1000-Waterwall (Furnace wall) | SF-Startup Failure | 100-Fossil-Steam
1000 | Waterwall (Furnace wall) | Boiler | Boiler Tube Leaks | U1 | Forced - Immediate | 2017 | Coal | CC | 100 | Fossil-Steam | SERC | Off-Peak | 2677.5666 | 167 | 1 | 1 | 1000-Waterwall (Furnace wall) | U1-Forced - Immediate | 100-Fossil-Steam
1000 | Waterwall (Furnace wall) | Boiler | Boiler Tube Leaks | U1 | Forced - Immediate | 2017 | Coal | CC | 100 | Fossil-Steam | RFC | Off-Peak | 4815 | 180 | 1 | 1 | 1000-Waterwall (Furnace wall) | U1-Forced - Immediate | 100-Fossil-Steam
1000 | Waterwall (Furnace wall) | Boiler | Boiler Tube Leaks | U1 | Forced - Immediate | 2017 | Coal | CC | 100 | Fossil-Steam | SERC | Off-Peak | 5729.6359 | 141.24 | 1 | 1 | 1000-Waterwall (Furnace wall) | U1-Forced - Immediate | 100-Fossil-Steam
1000 | Waterwall (Furnace wall) | Boiler | Boiler Tube Leaks | U1 | Forced - Immediate | 2017 | Coal | CC | 100 | Fossil-Steam | SERC | Off-Peak | 8645.0332 | 167 | 1 | 1 | 1000-Waterwall (Furnace wall) | U1-Forced - Immediate | 100-Fossil-Steam
1000 | Waterwall (Furnace wall) | Boiler | Boiler Tube Leaks | U1 | Forced - Immediate | 2017 | Coal | CC | 100 | Fossil-Steam | RFC | Off-Peak | 11747.9999 | 180 | 1 | 1 | 1000-Waterwall (Furnace wall) | U1-Forced - Immediate | 100-Fossil-Steam
1000 | Waterwall (Furnace wall) | Boiler | Boiler Tube Leaks | U1 | Forced - Immediate | 2017 | Coal | CC | 100 | Fossil-Steam | WECC | Off-Peak | 11937.3332 | 280 | 1 | 1 | 1000-Waterwall (Furnace wall) | U1-Forced - Immediate | 100-Fossil-Steam
1000 | Waterwall (Furnace wall) | Boiler | Boiler Tube Leaks | U1 | Forced - Immediate | 2017 | Coal | CC | 100 | Fossil-Steam | SERC | Off-Peak | 12746.91 | 141.24 | 1 | 1 | 1000-Waterwall (Furnace wall) | U1-Forced - Immediate | 100-Fossil-Steam
1000 | Waterwall (Furnace wall) | Boiler | Boiler Tube Leaks | U1 | Forced - Immediate | 2017 | Coal | CC | 100 | Fossil-Steam | SERC | Off-Peak | 19588.5332 | 493 | 1 | 1 | 1000-Waterwall (Furnace wall) | U1-Forced - Immediate | 100-Fossil-Steam
1000 | Waterwall (Furnace wall) | Boiler | Boiler Tube Leaks | U1 | Forced - Immediate | 2017 | Coal | CC | 100 | Fossil-Steam | SERC | Off-Peak | 20905.0828 | 839 | 1 | 1 | 1000-Waterwall (Furnace wall) | U1-Forced - Immediate | 100-Fossil-Steam
1000 | Waterwall (Furnace wall) | Boiler | Boiler Tube Leaks | U1 | Forced - Immediate | 2017 | Coal | CC | 100 | Fossil-Steam | RFC | Off-Peak | 22551.0996 | 627 | 1 | 1 | 1000-Waterwall (Furnace wall) | U1-Forced - Immediate | 100-Fossil-Steam
1000 | Waterwall (Furnace wall) | Boiler | Boiler Tube Leaks | U1 | Forced - Immediate | 2017 | Coal | CC | 100 | Fossil-Steam | SERC | Off-Peak | 26959.6081 | 814.9 | 1 | 1 | 1000-Waterwall (Furnace wall) | U1-Forced - Immediate | 100-Fossil-Steam
1000 | Waterwall (Furnace wall) | Boiler | Boiler Tube Leaks | U1 | Forced - Immediate | 2017 | Coal | CC | 100 | Fossil-Steam | WECC | Off-Peak | 28837.9166 | 335 | 1 | 1 | 1000-Waterwall (Furnace wall) | U1-Forced - Immediate | 100-Fossil-Steam
1000 | Waterwall (Furnace wall) | Boiler | Boiler Tube Leaks | U1 | Forced - Immediate | 2017 | Coal | CC | 100 | Fossil-Steam | SERC | Off-Peak | 31074.9831 | 637 | 1 | 1 | 1000-Waterwall (Furnace wall) | U1-Forced - Immediate | 100-Fossil-Steam
1000 | Waterwall (Furnace wall) | Boiler | Boiler Tube Leaks | U1 | Forced - Immediate | 2017 | Coal | CC | 100 | Fossil-Steam | SERC | Off-Peak | 32316.15 | 493 | 1 | 1 | 1000-Waterwall (Furnace wall) | U1-Forced - Immediate | 100-Fossil-Steam
1000 | Waterwall (Furnace wall) | Boiler | Boiler Tube Leaks | U1 | Forced - Immediate | 2017 | Coal | CC | 100 | Fossil-Steam | SERC | Off-Peak | 36538.45 | 839 | 1 | 1 | 1000-Waterwall (Furnace wall) | U1-Forced - Immediate | 100-Fossil-Steam
1000 | Waterwall (Furnace wall) | Boiler | Boiler Tube Leaks | U1 | Forced - Immediate | 2017 | Coal | CC | 100 | Fossil-Steam | SERC | Off-Peak | 37398.4 | 832 | 1 | 1 | 1000-Waterwall (Furnace wall) | U1-Forced - Immediate | 100-Fossil-Steam
1000 | Waterwall (Furnace wall) | Boiler | Boiler Tube Leaks | U1 | Forced - Immediate | 2017 | Coal | CC | 100 | Fossil-Steam | RFC | Off-Peak | 40369.9998 | 600 | 1 | 1 | 1000-Waterwall (Furnace wall) | U1-Forced - Immediate | 100-Fossil-Steam
1000 | Waterwall (Furnace wall) | Boiler | Boiler Tube Leaks | U1 | Forced - Immediate | 2017 | Coal | CC | 100 | Fossil-Steam | SERC | Off-Peak | 57661.6663 | 580 | 1 | 1 | 1000-Waterwall (Furnace wall) | U1-Forced - Immediate | 100-Fossil-Steam
1000 | Waterwall (Furnace wall) | Boiler | Boiler Tube Leaks | U1 | Forced - Immediate | 2017 | Coal | CC | 100 | Fossil-Steam | WECC | Off-Peak | 58558.6664 | 740 | 1 | 1 | 1000-Waterwall (Furnace wall) | U1-Forced - Immediate | 100-Fossil-Steam
1000 | Waterwall (Furnace wall) | Boiler | Boiler Tube Leaks | U1 | Forced - Immediate | 2017 | Coal | CC | 100 | Fossil-Steam | RFC | Off-Peak | 135989.9996 | 1350 | 1 | 1 | 1000-Waterwall (Furnace wall) | U1-Forced - Immediate | 100-Fossil-Steam
1000 | Waterwall (Furnace wall) | Boiler | Boiler Tube Leaks | U1 | Forced - Immediate | 2017 | Coal | CC | 100 | Fossil-Steam | RFC | Summer | 7488 | 180 | 1 | 1 | 1000-Waterwall (Furnace wall) | U1-Forced - Immediate | 100-Fossil-Steam
1000 | Waterwall (Furnace wall) | Boiler | Boiler Tube Leaks | U1 | Forced - Immediate | 2017 | Coal | CC | 100 | Fossil-Steam | SERC | Summer | 8403.9999 | 132 | 1 | 1 | 1000-Waterwall (Furnace wall) | U1-Forced - Immediate | 100-Fossil-Steam
1000 | Waterwall (Furnace wall) | Boiler | Boiler Tube Leaks | U1 | Forced - Immediate | 2017 | Coal | CC | 100 | Fossil-Steam | RFC | Summer | 11106.6666 | 245 | 1 | 1 | 1000-Waterwall (Furnace wall) | U1-Forced - Immediate | 100-Fossil-Steam
1000 | Waterwall (Furnace wall) | Boiler | Boiler Tube Leaks | U1 | Forced - Immediate | 2017 | Coal | CC | 100 | Fossil-Steam | SERC | Summer | 17956.4 | 484 | 1 | 1 | 1000-Waterwall (Furnace wall) | U1-Forced - Immediate | 100-Fossil-Steam
1000 | Waterwall (Furnace wall) | Boiler | Boiler Tube Leaks | U1 | Forced - Immediate | 2017 | Coal | CC | 100 | Fossil-Steam | RFC | Summer | 20357.4997 | 510 | 1 | 1 | 1000-Waterwall (Furnace wall) | U1-Forced - Immediate | 100-Fossil-Steam
1000 | Waterwall (Furnace wall) | Boiler | Boiler Tube Leaks | U1 | Forced - Immediate | 2017 | Coal | CC | 100 | Fossil-Steam | RFC | Summer | 20945.1 | 577 | 1 | 1 | 1000-Waterwall (Furnace wall) | U1-Forced - Immediate | 100-Fossil-Steam
1000 | Waterwall (Furnace wall) | Boiler | Boiler Tube Leaks | U1 | Forced - Immediate | 2017 | Coal | CC | 100 | Fossil-Steam | RFC | Summer | 24396.2665 | 614 | 1 | 1 | 1000-Waterwall (Furnace wall) | U1-Forced - Immediate | 100-Fossil-Steam
1000 | Waterwall (Furnace wall) | Boiler | Boiler Tube Leaks | U1 | Forced - Immediate | 2017 | Coal | CC | 100 | Fossil-Steam | SERC | Summer | 30398.1514 | 808.82 | 1 | 1 | 1000-Waterwall (Furnace wall) | U1-Forced - Immediate | 100-Fossil-Steam
1000 | Waterwall (Furnace wall) | Boiler | Boiler Tube Leaks | U1 | Forced - Immediate | 2017 | Coal | CC | 100 | Fossil-Steam | RFC | Summer | 34359.9996 | 600 | 1 | 1 | 1000-Waterwall (Furnace wall) | U1-Forced - Immediate | 100-Fossil-Steam
1000 | Waterwall (Furnace wall) | Boiler | Boiler Tube Leaks | U1 | Forced - Immediate | 2017 | Coal | CC | 100 | Fossil-Steam | MRO | Winter | 2474.7 | 339 | 1 | 1 | 1000-Waterwall (Furnace wall) | U1-Forced - Immediate | 100-Fossil-Steam
1000 | Waterwall (Furnace wall) | Boiler | Boiler Tube Leaks | U1 | Forced - Immediate | 2017 | Coal | CC | 100 | Fossil-Steam | RFC | Winter | 5010 | 150 | 1 | 1 | 1000-Waterwall (Furnace wall) | U1-Forced - Immediate | 100-Fossil-Steam
1000 | Waterwall (Furnace wall) | Boiler | Boiler Tube Leaks | U1 | Forced - Immediate | 2017 | Coal | CC | 100 | Fossil-Steam | WECC | Winter | 11700.2999 | 387 | 1 | 1 | 1000-Waterwall (Furnace wall) | U1-Forced - Immediate | 100-Fossil-Steam
1000 | Waterwall (Furnace wall) | Boiler | Boiler Tube Leaks | U1 | Forced - Immediate | 2017 | Coal | CC | 100 | Fossil-Steam | NPCC | Winter | 17217.9333 | 233.2 | 1 | 1 | 1000-Waterwall (Furnace wall) | U1-Forced - Immediate | 100-Fossil-Steam
1000 | Waterwall (Furnace wall) | Boiler | Boiler Tube Leaks | U1 | Forced - Immediate | 2017 | Coal | CC | 100 | Fossil-Steam | RFC | Winter | 27588 | 363 | 1 | 1 | 1000-Waterwall (Furnace wall) | U1-Forced - Immediate | 100-Fossil-Steam
1000 | Waterwall (Furnace wall) | Boiler | Boiler Tube Leaks | U1 | Forced - Immediate | 2017 | Coal | CC | 100 | Fossil-Steam | RFC | Winter | 69529.9998 | 600 | 1 | 1 | 1000-Waterwall (Furnace wall) | U1-Forced - Immediate | 100-Fossil-Steam
1000 | Waterwall (Furnace wall) | Boiler | Boiler Tube Leaks | U1 | Forced - Immediate | 2017 | Coal | CC | 100 | Fossil-Steam | RFC | Winter | 130239.9991 | 1320 | 1 | 1 | 1000-Waterwall (Furnace wall) | U1-Forced - Immediate | 100-Fossil-Steam
1000 | Waterwall (Furnace wall) | Boiler | Boiler Tube Leaks | U1 | Forced - Immediate | 2017 | Coal | LI | 100 | Fossil-Steam | MRO | Off-Peak | 12960 | 450 | 1 | 1 | 1000-Waterwall (Furnace wall) | U1-Forced - Immediate | 100-Fossil-Steam
1000 | Waterwall (Furnace wall) | Boiler | Boiler Tube Leaks | U1 | Forced - Immediate | 2017 | Coal | LI | 100 | Fossil-Steam | MRO | Summer | 22432.5 | 450 | 1 | 1 | 1000-Waterwall (Furnace wall) | U1-Forced - Immediate | 100-Fossil-Steam
1000 | Waterwall (Furnace wall) | Boiler | Boiler Tube Leaks | U1 | Forced - Immediate | 2017 | Gas | GG | 100 | Fossil-Steam | TRE | Off-Peak | 22171.9999 | 138 | 1 | 1 | 1000-Waterwall (Furnace wall) | U1-Forced - Immediate | 100-Fossil-Steam
1000 | Waterwall (Furnace wall) | Boiler | Boiler Tube Leaks | U1 | Forced - Immediate | 2017 | Gas | GG | 100 | Fossil-Steam | WECC | Off-Peak | 138077.7 | 177 | 1 | 1 | 1000-Waterwall (Furnace wall) | U1-Forced - Immediate | 100-Fossil-Steam
1000 | Waterwall (Furnace wall) | Boiler | Boiler Tube Leaks | U1 | Forced - Immediate | 2017 | Gas | GG | 100 | Fossil-Steam | MRO | Summer | 6240 | 80 | 1 | 1 | 1000-Waterwall (Furnace wall) | U1-Forced - Immediate | 100-Fossil-Steam
1000 | Waterwall (Furnace wall) | Boiler | Boiler Tube Leaks | U1 | Forced - Immediate | 2017 | Gas | GG | 100 | Fossil-Steam | TRE | Summer | 25771.5 | 747 | 1 | 1 | 1000-Waterwall (Furnace wall) | U1-Forced - Immediate | 100-Fossil-Steam
1000 | Waterwall (Furnace wall) | Boiler | Boiler Tube Leaks | U1 | Forced - Immediate | 2017 | Gas | GG | 100 | Fossil-Steam | TRE | Summer | 28575 | 500 | 1 | 1 | 1000-Waterwall (Furnace wall) | U1-Forced - Immediate | 100-Fossil-Steam
1000 | Waterwall (Furnace wall) | Boiler | Boiler Tube Leaks | U1 | Forced - Immediate | 2017 | Oil | OO | 100 | Fossil-Steam | NPCC | Off-Peak | 3566.6664 | 400 | 1 | 1 | 1000-Waterwall (Furnace wall) | U1-Forced - Immediate | 100-Fossil-Steam
1000 | Waterwall (Furnace wall) | Boiler | Boiler Tube Leaks | U1 | Forced - Immediate | 2017 | Other | WD | 100 | Fossil-Steam | SERC | Summer | 1333.5 | 42 | 1 | 1 | 1000-Waterwall (Furnace wall) | U1-Forced - Immediate | 100-Fossil-Steam
1000 | Waterwall (Furnace wall) | Boiler | Boiler Tube Leaks | U2 | Forced - Delayed | 2017 | Coal | CC | 100 | Fossil-Steam | RFC | Off-Peak | 64613.2665 | 614 | 1 | 1 | 1000-Waterwall (Furnace wall) | U2-Forced - Delayed | 100-Fossil-Steam
1000 | Waterwall (Furnace wall) | Boiler | Boiler Tube Leaks | U2 | Forced - Delayed | 2017 | Coal | CC | 100 | Fossil-Steam | MRO | Summer | 17055.8665 | 401 | 1 | 1 | 1000-Waterwall (Furnace wall) | U2-Forced - Delayed | 100-Fossil-Steam
1000 | Waterwall (Furnace wall) | Boiler | Boiler Tube Leaks | U2 | Forced - Delayed | 2017 | Coal | CC | 100 | Fossil-Steam | MRO | Summer | 22605.333 | 560 | 1 | 1 | 1000-Waterwall (Furnace wall) | U2-Forced - Delayed | 100-Fossil-Steam
1000 | Waterwall (Furnace wall) | Boiler | Boiler Tube Leaks | U2 | Forced - Delayed | 2017 | Coal | CC | 100 | Fossil-Steam | TRE | Summer | 42938.4163 | 577 | 1 | 1 | 1000-Waterwall (Furnace wall) | U2-Forced - Delayed | 100-Fossil-Steam
1000 | Waterwall (Furnace wall) | Boiler | Boiler Tube Leaks | U2 | Forced - Delayed | 2017 | Coal | CC | 100 | Fossil-Steam | TRE | Summer | 68129.6164 | 659 | 1 | 1 | 1000-Waterwall (Furnace wall) | U2-Forced - Delayed | 100-Fossil-Steam
1000 | Waterwall (Furnace wall) | Boiler | Boiler Tube Leaks | U2 | Forced - Delayed | 2017 | Coal | CC | 100 | Fossil-Steam | SERC | Winter | 30851.6 | 442 | 1 | 1 | 1000-Waterwall (Furnace wall) | U2-Forced - Delayed | 100-Fossil-Steam
1000 | Waterwall (Furnace wall) | Boiler | Boiler Tube Leaks | U2 | Forced - Delayed | 2017 | Coal | LI | 100 | Fossil-Steam | TRE | Off-Peak | 40289.3331 | 820 | 1 | 1 | 1000-Waterwall (Furnace wall) | U2-Forced - Delayed | 100-Fossil-Steam
1000 | Waterwall (Furnace wall) | Boiler | Boiler Tube Leaks | U3 | Forced - Postponed | 2017 | Coal | CC | 100 | Fossil-Steam | SERC | Off-Peak | 11466 | 441 | 1 | 1 | 1000-Waterwall (Furnace wall) | U3-Forced - Postponed | 100-Fossil-Steam
1000 | Waterwall (Furnace wall) | Boiler | Boiler Tube Leaks | U3 | Forced - Postponed | 2017 | Coal | CC | 100 | Fossil-Steam | WECC | Off-Peak | 18588.8999 | 387 | 1 | 1 | 1000-Waterwall (Furnace wall) | U3-Forced - Postponed | 100-Fossil-Steam
1000 | Waterwall (Furnace wall) | Boiler | Boiler Tube Leaks | U3 | Forced - Postponed | 2017 | Coal | CC | 100 | Fossil-Steam | MRO | Summer | 9768.9332 | 164 | 1 | 1 | 1000-Waterwall (Furnace wall) | U3-Forced - Postponed | 100-Fossil-Steam
1000 | Waterwall (Furnace wall) | Boiler | Boiler Tube Leaks | U3 | Forced - Postponed | 2017 | Coal | CC | 100 | Fossil-Steam | SERC | Summer | 14410.2 | 658 | 1 | 1 | 1000-Waterwall (Furnace wall) | U3-Forced - Postponed | 100-Fossil-Steam
1000 | Waterwall (Furnace wall) | Boiler | Boiler Tube Leaks | U3 | Forced - Postponed | 2017 | Coal | CC | 100 | Fossil-Steam | RFC | Summer | 41044.3329 | 590 | 1 | 1 | 1000-Waterwall (Furnace wall) | U3-Forced - Postponed | 100-Fossil-Steam
1000 | Waterwall (Furnace wall) | Boiler | Boiler Tube Leaks | U3 | Forced - Postponed | 2017 | Coal | CC | 100 | Fossil-Steam | MRO | Winter | 2513.6166 | 67 | 1 | 1 | 1000-Waterwall (Furnace wall) | U3-Forced - Postponed | 100-Fossil-Steam
1000 | Waterwall (Furnace wall) | Boiler | Boiler Tube Leaks | U3 | Forced - Postponed | 2017 | Coal | CC | 100 | Fossil-Steam | WECC | Winter | 31172.6665 | 380 | 1 | 1 | 1000-Waterwall (Furnace wall) | U3-Forced - Postponed | 100-Fossil-Steam
1000 | Waterwall (Furnace wall) | Boiler | Boiler Tube Leaks | U3 | Forced - Postponed | 2017 | Coal | CC | 100 | Fossil-Steam | SERC | Winter | 48278.9998 | 495 | 1 | 1 | 1000-Waterwall (Furnace wall) | U3-Forced - Postponed | 100-Fossil-Steam
1000 | Waterwall (Furnace wall) | Boiler | Boiler Tube Leaks | D1 | Forced - Immediate | 2017 | Coal | CC | 100 | Fossil-Steam | RFC | Off-Peak | 525 | 150 | 1 | 1 | 1000-Waterwall (Furnace wall) | D1-Forced - Immediate | 100-Fossil-Steam
1000 | Waterwall (Furnace wall) | Boiler | Boiler Tube Leaks | D1 | Forced - Immediate | 2017 | Coal | CC | 100 | Fossil-Steam | RFC | Off-Peak | 1770.1664 | 430 | 1 | 1 | 1000-Waterwall (Furnace wall) | D1-Forced - Immediate | 100-Fossil-Steam
1000 | Waterwall (Furnace wall) | Boiler | Boiler Tube Leaks | D1 | Forced - Immediate | 2017 | Coal | CC | 100 | Fossil-Steam | RFC | Off-Peak | 2127.5 | 230 | 1 | 1 | 1000-Waterwall (Furnace wall) | D1-Forced - Immediate | 100-Fossil-Steam
1000 | Waterwall (Furnace wall) | Boiler | Boiler Tube Leaks | D1 | Forced - Immediate | 2017 | Coal | CC | 100 | Fossil-Steam | SERC | Off-Peak | 6935.3443 | 13.27 | 1 | 1 | 1000-Waterwall (Furnace wall) | D1-Forced - Immediate | 100-Fossil-Steam
1000 | Waterwall (Furnace wall) | Boiler | Boiler Tube Leaks | D1 | Forced - Immediate | 2017 | Coal | CC | 100 | Fossil-Steam | RFC | Summer | 228 | 40 | 1 | 1 | 1000-Waterwall (Furnace wall) | D1-Forced - Immediate | 100-Fossil-Steam
1000 | Waterwall (Furnace wall) | Boiler | Boiler Tube Leaks | D1 | Forced - Immediate | 2017 | Coal | CC | 100 | Fossil-Steam | RFC | Summer | 252 | 30 | 1 | 1 | 1000-Waterwall (Furnace wall) | D1-Forced - Immediate | 100-Fossil-Steam
1000 | Waterwall (Furnace wall) | Boiler | Boiler Tube Leaks | D1 | Forced - Immediate | 2017 | Coal | CC | 100 | Fossil-Steam | SERC | Summer | 1017.5 | 11 | 1 | 1 | 1000-Waterwall (Furnace wall) | D1-Forced - Immediate | 100-Fossil-Steam
1000 | Waterwall (Furnace wall) | Boiler | Boiler Tube Leaks | D1 | Forced - Immediate | 2017 | Coal | CC | 100 | Fossil-Steam | RFC | Summer | 1845 | 50 | 1 | 1 | 1000-Waterwall (Furnace wall) | D1-Forced - Immediate | 100-Fossil-Steam
1000 | Waterwall (Furnace wall) | Boiler | Boiler Tube Leaks | D1 | Forced - Immediate | 2017 | Coal | CC | 100 | Fossil-Steam | RFC | Summer | 2608.5833 | 115 | 1 | 1 | 1000-Waterwall (Furnace wall) | D1-Forced - Immediate | 100-Fossil-Steam
1000 | Waterwall (Furnace wall) | Boiler | Boiler Tube Leaks | D1 | Forced - Immediate | 2017 | Coal | CC | 100 | Fossil-Steam | RFC | Summer | 3116 | 152 | 1 | 1 | 1000-Waterwall (Furnace wall) | D1-Forced - Immediate | 100-Fossil-Steam
1000 | Waterwall (Furnace wall) | Boiler | Boiler Tube Leaks | D1 | Forced - Immediate | 2017 | Coal | CC | 100 | Fossil-Steam | RFC | Summer | 3466.6665 | 250 | 1 | 1 | 1000-Waterwall (Furnace wall) | D1-Forced - Immediate | 100-Fossil-Steam
1000 | Waterwall (Furnace wall) | Boiler | Boiler Tube Leaks | D1 | Forced - Immediate | 2017 | Coal | CC | 100 | Fossil-Steam | WECC | Winter | 299.16 | 149.58 | 1 | 1 | 1000-Waterwall (Furnace wall) | D1-Forced - Immediate | 100-Fossil-Steam
1000 | Waterwall (Furnace wall) | Boiler | Boiler Tube Leaks | D1 | Forced - Immediate | 2017 | Coal | CC | 100 | Fossil-Steam | SERC | Winter | 460.3667 | 14 | 1 | 1 | 1000-Waterwall (Furnace wall) | D1-Forced - Immediate | 100-Fossil-Steam
1000 | Waterwall (Furnace wall) | Boiler | Boiler Tube Leaks | D1 | Forced - Immediate | 2017 | Coal | CC | 100 | Fossil-Steam | WECC | Winter | 478.32 | 119.58 | 1 | 1 | 1000-Waterwall (Furnace wall) | D1-Forced - Immediate | 100-Fossil-Steam
1000 | Waterwall (Furnace wall) | Boiler | Boiler Tube Leaks | D1 | Forced - Immediate | 2017 | Coal | CC | 100 | Fossil-Steam | SERC | Winter | 706.0833 | 37 | 1 | 1 | 1000-Waterwall (Furnace wall) | D1-Forced - Immediate | 100-Fossil-Steam
1000 | Waterwall (Furnace wall) | Boiler | Boiler Tube Leaks | D1 | Forced - Immediate | 2017 | Coal | OS | 100 | Fossil-Steam | RFC | Off-Peak | 172.7167 | 8.6 | 1 | 1 | 1000-Waterwall (Furnace wall) | D1-Forced - Immediate | 100-Fossil-Steam
1000 | Waterwall (Furnace wall) | Boiler | Boiler Tube Leaks | D1 | Forced - Immediate | 2017 | Coal | OS | 100 | Fossil-Steam | RFC | Off-Peak | 207.4 | 10.2 | 1 | 1 | 1000-Waterwall (Furnace wall) | D1-Forced - Immediate | 100-Fossil-Steam
1000 | Waterwall (Furnace wall) | Boiler | Boiler Tube Leaks | D1 | Forced - Immediate | 2017 | Coal | OS | 100 | Fossil-Steam | RFC | Off-Peak | 293.425 | 9.7 | 1 | 1 | 1000-Waterwall (Furnace wall) | D1-Forced - Immediate | 100-Fossil-Steam
1000 | Waterwall (Furnace wall) | Boiler | Boiler Tube Leaks | D1 | Forced - Immediate | 2017 | Gas | GG | 100 | Fossil-Steam | RFC | Off-Peak | 5162 | 58 | 1 | 1 | 1000-Waterwall (Furnace wall) | D1-Forced - Immediate | 100-Fossil-Steam
1000 | Waterwall (Furnace wall) | Boiler | Boiler Tube Leaks | D1 | Forced - Immediate | 2017 | Other | WD | 100 | Fossil-Steam | SERC | Summer | 661.5 | 10 | 1 | 1 | 1000-Waterwall (Furnace wall) | D1-Forced - Immediate | 100-Fossil-Steam
1000 | Waterwall (Furnace wall) | Boiler | Boiler Tube Leaks | D2 | Forced - Delayed | 2017 | Coal | CC | 100 | Fossil-Steam | WECC | Summer | 604.8 | 336 | 1 | 1 | 1000-Waterwall (Furnace wall) | D2-Forced - Delayed | 100-Fossil-Steam
1000 | Waterwall (Furnace wall) | Boiler | Boiler Tube Leaks | D3 | Forced - Postponed | 2017 | Gas | GG | 100 | Fossil-Steam | WECC | Winter | 15448.8666 | 97 | 1 | 1 | 1000-Waterwall (Furnace wall) | D3-Forced - Postponed | 100-Fossil-Steam
1000 | Waterwall (Furnace wall) | Boiler | Boiler Tube Leaks | SF | Startup Failure | 2017 | Coal | LI | 100 | Fossil-Steam | TRE | Winter | 3531.7329 | 602 | 1 | 1 | 1000-Waterwall (Furnace wall) | SF-Startup Failure | 100-Fossil-Steam
1000 | Waterwall (Furnace wall) | Boiler | Boiler Tube Leaks | SF | Startup Failure | 2017 | Gas | GG | 100 | Fossil-Steam | SERC | Off-Peak | 52420.55 | 533 | 1 | 1 | 1000-Waterwall (Furnace wall) | SF-Startup Failure | 100-Fossil-Steam
1000 | Waterwall (Furnace wall) | Boiler | Boiler Tube Leaks | U1 | Forced - Immediate | 2017 | Coal | CC | 100 | Fossil-Steam | RFC | Off-Peak | 3598.8333 | 110 | 1 | 1 | 1000-Waterwall (Furnace wall) | U1-Forced - Immediate | 100-Fossil-Steam
1000 | Waterwall (Furnace wall) | Boiler | Boiler Tube Leaks | U1 | Forced - Immediate | 2017 | Coal | CC | 100 | Fossil-Steam | SERC | Off-Peak | 4105.4166 | 167 | 1 | 1 | 1000-Waterwall (Furnace wall) | U1-Forced - Immediate | 100-Fossil-Steam
1000 | Waterwall (Furnace wall) | Boiler | Boiler Tube Leaks | U1 | Forced - Immediate | 2017 | Coal | CC | 100 | Fossil-Steam | MRO | Off-Peak | 4767.4 | 216.7 | 1 | 1 | 1000-Waterwall (Furnace wall) | U1-Forced - Immediate | 100-Fossil-Steam
1000 | Waterwall (Furnace wall) | Boiler | Boiler Tube Leaks | U1 | Forced - Immediate | 2017 | Coal | CC | 100 | Fossil-Steam | RFC | Off-Peak | 4853.9999 | 180 | 1 | 1 | 1000-Waterwall (Furnace wall) | U1-Forced - Immediate | 100-Fossil-Steam
1000 | Waterwall (Furnace wall) | Boiler | Boiler Tube Leaks | U1 | Forced - Immediate | 2017 | Coal | CC | 100 | Fossil-Steam | RFC | Off-Peak | 5409 | 180 | 1 | 1 | 1000-Waterwall (Furnace wall) | U1-Forced - Immediate | 100-Fossil-Steam
1000 | Waterwall (Furnace wall) | Boiler | Boiler Tube Leaks | U1 | Forced - Immediate | 2017 | Coal | CC | 100 | Fossil-Steam | WECC | Off-Peak | 6141.3332 | 280 | 1 | 1 | 1000-Waterwall (Furnace wall) | U1-Forced - Immediate | 100-Fossil-Steam
1000 | Waterwall (Furnace wall) | Boiler | Boiler Tube Leaks | U1 | Forced - Immediate | 2017 | Coal | CC | 100 | Fossil-Steam | RFC | Off-Peak | 6498.7333 | 86 | 1 | 1 | 1000-Waterwall (Furnace wall) | U1-Forced - Immediate | 100-Fossil-Steam
1000 | Waterwall (Furnace wall) | Boiler | Boiler Tube Leaks | U1 | Forced - Immediate | 2017 | Coal | CC | 100 | Fossil-Steam | SERC | Off-Peak | 7954.1997 | 486 | 1 | 1 | 1000-Waterwall (Furnace wall) | U1-Forced - Immediate | 100-Fossil-Steam
1000 | Waterwall (Furnace wall) | Boiler | Boiler Tube Leaks | U1 | Forced - Immediate | 2017 | Coal | CC | 100 | Fossil-Steam | SERC | Off-Peak | 8774.85 | 411 | 1 | 1 | 1000-Waterwall (Furnace wall) | U1-Forced - Immediate | 100-Fossil-Steam
1000 | Waterwall (Furnace wall) | Boiler | Boiler Tube Leaks | U1 | Forced - Immediate | 2017 | Coal | CC | 100 | Fossil-Steam | MRO | Off-Peak | 20703.6663 | 532 | 1 | 1 | 1000-Waterwall (Furnace wall) | U1-Forced - Immediate | 100-Fossil-Steam
1000 | Waterwall (Furnace wall) | Boiler | Boiler Tube Leaks | U1 | Forced - Immediate | 2017 | Coal | CC | 100 | Fossil-Steam | RFC | Off-Peak | 31128.4163 | 595 | 1 | 1 | 1000-Waterwall (Furnace wall) | U1-Forced - Immediate | 100-Fossil-Steam
1000 | Waterwall (Furnace wall) | Boiler | Boiler Tube Leaks | U1 | Forced - Immediate | 2017 | Coal | CC | 100 | Fossil-Steam | SERC | Off-Peak | 32889.9996 | 600 | 1 | 1 | 1000-Waterwall (Furnace wall) | U1-Forced - Immediate | 100-Fossil-Steam
1000 | Waterwall (Furnace wall) | Boiler | Boiler Tube Leaks | U1 | Forced - Immediate | 2017 | Coal | CC | 100 | Fossil-Steam | MRO | Off-Peak | 38030.4831 | 733 | 1 | 1 | 1000-Waterwall (Furnace wall) | U1-Forced - Immediate | 100-Fossil-Steam
1000 | Waterwall (Furnace wall) | Boiler | Boiler Tube Leaks | U1 | Forced - Immediate | 2017 | Coal | CC | 100 | Fossil-Steam | SERC | Off-Peak | 38930.5 | 686 | 1 | 1 | 1000-Waterwall (Furnace wall) | U1-Forced - Immediate | 100-Fossil-Steam
1000 | Waterwall (Furnace wall) | Boiler | Boiler Tube Leaks | U1 | Forced - Immediate | 2017 | Coal | CC | 100 | Fossil-Steam | RFC | Off-Peak | 41340 | 600 | 1 | 1 | 1000-Waterwall (Furnace wall) | U1-Forced - Immediate | 100-Fossil-Steam
1000 | Waterwall (Furnace wall) | Boiler | Boiler Tube Leaks | U1 | Forced - Immediate | 2017 | Coal | CC | 100 | Fossil-Steam | RFC | Off-Peak | 44846.9999 | 405 | 1 | 1 | 1000-Waterwall (Furnace wall) | U1-Forced - Immediate | 100-Fossil-Steam
1000 | Waterwall (Furnace wall) | Boiler | Boiler Tube Leaks | U1 | Forced - Immediate | 2017 | Coal | CC | 100 | Fossil-Steam | SERC | Off-Peak | 62725.0795 | 811.8 | 1 | 1 | 1000-Waterwall (Furnace wall) | U1-Forced - Immediate | 100-Fossil-Steam
1000 | Waterwall (Furnace wall) | Boiler | Boiler Tube Leaks | U1 | Forced - Immediate | 2017 | Coal | CC | 100 | Fossil-Steam | RFC | Off-Peak | 107496.6661 | 850 | 1 | 1 | 1000-Waterwall (Furnace wall) | U1-Forced - Immediate | 100-Fossil-Steam
1000 | Waterwall (Furnace wall) | Boiler | Boiler Tube Leaks | U1 | Forced - Immediate | 2017 | Coal | CC | 100 | Fossil-Steam | RFC | Off-Peak | 116809.9998 | 600 | 1 | 1 | 1000-Waterwall (Furnace wall) | U1-Forced - Immediate | 100-Fossil-Steam
1000 | Waterwall (Furnace wall) | Boiler | Boiler Tube Leaks | U1 | Forced - Immediate | 2017 | Coal | CC | 100 | Fossil-Steam | RFC | Summer | 5478 | 110 | 1 | 1 | 1000-Waterwall (Furnace wall) | U1-Forced - Immediate | 100-Fossil-Steam
1000 | Waterwall (Furnace wall) | Boiler | Boiler Tube Leaks | U1 | Forced - Immediate | 2017 | Coal | CC | 100 | Fossil-Steam | WECC | Summer | 7807.4745 | 128.73 | 1 | 1 | 1000-Waterwall (Furnace wall) | U1-Forced - Immediate | 100-Fossil-Steam
1000 | Waterwall (Furnace wall) | Boiler | Boiler Tube Leaks | U1 | Forced - Immediate | 2017 | Coal | CC | 100 | Fossil-Steam | RFC | Summer | 13781.25 | 175 | 1 | 1 | 1000-Waterwall (Furnace wall) | U1-Forced - Immediate | 100-Fossil-Steam
1000 | Waterwall (Furnace wall) | Boiler | Boiler Tube Leaks | U1 | Forced - Immediate | 2017 | Coal | CC | 100 | Fossil-Steam | SERC | Summer | 19482.6666 | 260 | 1 | 1 | 1000-Waterwall (Furnace wall) | U1-Forced - Immediate | 100-Fossil-Steam
1000 | Waterwall (Furnace wall) | Boiler | Boiler Tube Leaks | U1 | Forced - Immediate | 2017 | Coal | CC | 100 | Fossil-Steam | WECC | Summer | 26104 | 416 | 1 | 1 | 1000-Waterwall (Furnace wall) | U1-Forced - Immediate | 100-Fossil-Steam
1000 | Waterwall (Furnace wall) | Boiler | Boiler Tube Leaks | U1 | Forced - Immediate | 2017 | Coal | CC | 100 | Fossil-Steam | RFC | Summer | 27486.7329 | 614 | 1 | 1 | 1000-Waterwall (Furnace wall) | U1-Forced - Immediate | 100-Fossil-Steam
1000 | Waterwall (Furnace wall) | Boiler | Boiler Tube Leaks | U1 | Forced - Immediate | 2017 | Coal | CC | 100 | Fossil-Steam | SERC | Summer | 28758.6333 | 163 | 1 | 1 | 1000-Waterwall (Furnace wall) | U1-Forced - Immediate | 100-Fossil-Steam
1000 | Waterwall (Furnace wall) | Boiler | Boiler Tube Leaks | U1 | Forced - Immediate | 2017 | Coal | CC | 100 | Fossil-Steam | SERC | Summer | 32662.8474 | 808.82 | 1 | 1 | 1000-Waterwall (Furnace wall) | U1-Forced - Immediate | 100-Fossil-Steam
1000 | Waterwall (Furnace wall) | Boiler | Boiler Tube Leaks | U1 | Forced - Immediate | 2017 | Coal | CC | 100 | Fossil-Steam | WECC | Summer | 41651.6662 | 670 | 1 | 1 | 1000-Waterwall (Furnace wall) | U1-Forced - Immediate | 100-Fossil-Steam
1000 | Waterwall (Furnace wall) | Boiler | Boiler Tube Leaks | U1 | Forced - Immediate | 2017 | Coal | CC | 100 | Fossil-Steam | SERC | Summer | 73073.333 | 485 | 1 | 1 | 1000-Waterwall (Furnace wall) | U1-Forced - Immediate | 100-Fossil-Steam
1000 | Waterwall (Furnace wall) | Boiler | Boiler Tube Leaks | U1 | Forced - Immediate | 2017 | Coal | CC | 100 | Fossil-Steam | SERC | Summer | 78966.9994 | 870 | 1 | 1 | 1000-Waterwall (Furnace wall) | U1-Forced - Immediate | 100-Fossil-Steam
1000 | Waterwall (Furnace wall) | Boiler | Boiler Tube Leaks | U1 | Forced - Immediate | 2017 | Coal | CC | 100 | Fossil-Steam | RFC | Summer | 117427.4995 | 1350 | 1 | 1 | 1000-Waterwall (Furnace wall) | U1-Forced - Immediate | 100-Fossil-Steam
1000 | Waterwall (Furnace wall) | Boiler | Boiler Tube Leaks | U1 | Forced - Immediate | 2017 | Coal | CC | 100 | Fossil-Steam | RFC | Winter | 4594.3333 | 110 | 1 | 1 | 1000-Waterwall (Furnace wall) | U1-Forced - Immediate | 100-Fossil-Steam
1000 | Waterwall (Furnace wall) | Boiler | Boiler Tube Leaks | U1 | Forced - Immediate | 2017 | Coal | CC | 100 | Fossil-Steam | SERC | Winter | 6763.5 | 167 | 1 | 1 | 1000-Waterwall (Furnace wall) | U1-Forced - Immediate | 100-Fossil-Steam
1000 | Waterwall (Furnace wall) | Boiler | Boiler Tube Leaks | U1 | Forced - Immediate | 2017 | Coal | CC | 100 | Fossil-Steam | SERC | Winter | 7901.6333 | 223 | 1 | 1 | 1000-Waterwall (Furnace wall) | U1-Forced - Immediate | 100-Fossil-Steam
1000 | Waterwall (Furnace wall) | Boiler | Boiler Tube Leaks | U1 | Forced - Immediate | 2017 | Coal | CC | 100 | Fossil-Steam | NPCC | Winter | 13719.9333 | 233.2 | 1 | 1 | 1000-Waterwall (Furnace wall) | U1-Forced - Immediate | 100-Fossil-Steam
1000 | Waterwall (Furnace wall) | Boiler | Boiler Tube Leaks | U1 | Forced - Immediate | 2017 | Coal | CC | 100 | Fossil-Steam | NPCC | Winter | 35932.3565 | 584.9 | 1 | 1 | 1000-Waterwall (Furnace wall) | U1-Forced - Immediate | 100-Fossil-Steam
1000 | Waterwall (Furnace wall) | Boiler | Boiler Tube Leaks | U1 | Forced - Immediate | 2017 | Coal | CC | 100 | Fossil-Steam | WECC | Winter | 38268.1662 | 670 | 1 | 1 | 1000-Waterwall (Furnace wall) | U1-Forced - Immediate | 100-Fossil-Steam
1000 | Waterwall (Furnace wall) | Boiler | Boiler Tube Leaks | U1 | Forced - Immediate | 2017 | Coal | CC | 100 | Fossil-Steam | SERC | Winter | 43273.5331 | 637 | 1 | 1 | 1000-Waterwall (Furnace wall) | U1-Forced - Immediate | 100-Fossil-Steam
1000 | Waterwall (Furnace wall) | Boiler | Boiler Tube Leaks | U1 | Forced - Immediate | 2017 | Coal | CC | 100 | Fossil-Steam | SERC | Winter | 49350.672 | 815.04 | 1 | 1 | 1000-Waterwall (Furnace wall) | U1-Forced - Immediate | 100-Fossil-Steam
1000 | Waterwall (Furnace wall) | Boiler | Boiler Tube Leaks | U1 | Forced - Immediate | 2017 | Coal | CC | 100 | Fossil-Steam | RFC | Winter | 66472.25 | 565 | 1 | 1 | 1000-Waterwall (Furnace wall) | U1-Forced - Immediate | 100-Fossil-Steam
1000 | Waterwall (Furnace wall) | Boiler | Boiler Tube Leaks | U1 | Forced - Immediate | 2017 | Coal | CC | 100 | Fossil-Steam | RFC | Winter | 71989.9998 | 600 | 1 | 1 | 1000-Waterwall (Furnace wall) | U1-Forced - Immediate | 100-Fossil-Steam
1000 | Waterwall (Furnace wall) | Boiler | Boiler Tube Leaks | U1 | Forced - Immediate | 2017 | Coal | CC | 100 | Fossil-Steam | RFC | Winter | 121583.5163 | 577 | 1 | 1 | 1000-Waterwall (Furnace wall) | U1-Forced - Immediate | 100-Fossil-Steam
1000 | Waterwall (Furnace wall) | Boiler | Boiler Tube Leaks | U1 | Forced - Immediate | 2017 | Coal | LI | 100 | Fossil-Steam | MRO | Off-Peak | 28019.9997 | 450 | 1 | 1 | 1000-Waterwall (Furnace wall) | U1-Forced - Immediate | 100-Fossil-Steam
1000 | Waterwall (Furnace wall) | Boiler | Boiler Tube Leaks | U1 | Forced - Immediate | 2017 | Coal | LI | 100 | Fossil-Steam | TRE | Off-Peak | 43413 | 580 | 1 | 1 | 1000-Waterwall (Furnace wall) | U1-Forced - Immediate | 100-Fossil-Steam
1000 | Waterwall (Furnace wall) | Boiler | Boiler Tube Leaks | U1 | Forced - Immediate | 2017 | Coal | LI | 100 | Fossil-Steam | MRO | Summer | 23474.9997 | 450 | 1 | 1 | 1000-Waterwall (Furnace wall) | U1-Forced - Immediate | 100-Fossil-Steam
1000 | Waterwall (Furnace wall) | Boiler | Boiler Tube Leaks | U1 | Forced - Immediate | 2017 | Coal | LI | 100 | Fossil-Steam | TRE | Winter | 23232.3 | 598 | 1 | 1 | 1000-Waterwall (Furnace wall) | U1-Forced - Immediate | 100-Fossil-Steam
1000 | Waterwall (Furnace wall) | Boiler | Boiler Tube Leaks | U1 | Forced - Immediate | 2017 | Gas | GG | 100 | Fossil-Steam | TRE | Off-Peak | 8190 | 315 | 1 | 1 | 1000-Waterwall (Furnace wall) | U1-Forced - Immediate | 100-Fossil-Steam
1000 | Waterwall (Furnace wall) | Boiler | Boiler Tube Leaks | U1 | Forced - Immediate | 2017 | Gas | GG | 100 | Fossil-Steam | MRO | Summer | 1353.7266 | 50.2 | 1 | 1 | 1000-Waterwall (Furnace wall) | U1-Forced - Immediate | 100-Fossil-Steam
1000 | Waterwall (Furnace wall) | Boiler | Boiler Tube Leaks | U1 | Forced - Immediate | 2017 | Gas | GG | 100 | Fossil-Steam | MRO | Summer | 2018.6832 | 143 | 1 | 1 | 1000-Waterwall (Furnace wall) | U1-Forced - Immediate | 100-Fossil-Steam
1000 | Waterwall (Furnace wall) | Boiler | Boiler Tube Leaks | U1 | Forced - Immediate | 2017 | Oil | DI | 100 | Fossil-Steam | RFC | Summer | 82209.1661 | 850 | 1 | 1 | 1000-Waterwall (Furnace wall) | U1-Forced - Immediate | 100-Fossil-Steam
1000 | Waterwall (Furnace wall) | Boiler | Boiler Tube Leaks | U2 | Forced - Delayed | 2017 | Coal | CC | 100 | Fossil-Steam | SERC | Off-Peak | 77219.4 | 876 | 1 | 1 | 1000-Waterwall (Furnace wall) | U2-Forced - Delayed | 100-Fossil-Steam
1000 | Waterwall (Furnace wall) | Boiler | Boiler Tube Leaks | U2 | Forced - Delayed | 2017 | Coal | CC | 100 | Fossil-Steam | RFC | Off-Peak | 114715.9 | 558.5 | 1 | 1 | 1000-Waterwall (Furnace wall) | U2-Forced - Delayed | 100-Fossil-Steam
1000 | Waterwall (Furnace wall) | Boiler | Boiler Tube Leaks | U2 | Forced - Delayed | 2017 | Coal | CC | 100 | Fossil-Steam | SERC | Summer | 7931.4999 | 174 | 1 | 1 | 1000-Waterwall (Furnace wall) | U2-Forced - Delayed | 100-Fossil-Steam
1000 | Waterwall (Furnace wall) | Boiler | Boiler Tube Leaks | U2 | Forced - Delayed | 2017 | Coal | CC | 100 | Fossil-Steam | RFC | Summer | 27288 | 758 | 1 | 1 | 1000-Waterwall (Furnace wall) | U2-Forced - Delayed | 100-Fossil-Steam
1000 | Waterwall (Furnace wall) | Boiler | Boiler Tube Leaks | U2 | Forced - Delayed | 2017 | Coal | CC | 100 | Fossil-Steam | TRE | Summer | 52205.8331 | 610 | 1 | 1 | 1000-Waterwall (Furnace wall) | U2-Forced - Delayed | 100-Fossil-Steam
1000 | Waterwall (Furnace wall) | Boiler | Boiler Tube Leaks | U2 | Forced - Delayed | 2017 | Coal | CC | 100 | Fossil-Steam | SERC | Winter | 11553.9999 | 159 | 1 | 1 | 1000-Waterwall (Furnace wall) | U2-Forced - Delayed | 100-Fossil-Steam
1000 | Waterwall (Furnace wall) | Boiler | Boiler Tube Leaks | U2 | Forced - Delayed | 2017 | Coal | LI | 100 | Fossil-Steam | MRO | Winter | 12505.5 | 210 | 1 | 1 | 1000-Waterwall (Furnace wall) | U2-Forced - Delayed | 100-Fossil-Steam
1000 | Waterwall (Furnace wall) | Boiler | Boiler Tube Leaks | U3 | Forced - Postponed | 2017 | Coal | CC | 100 | Fossil-Steam | WECC | Off-Peak | 11811.0832 | 523 | 1 | 1 | 1000-Waterwall (Furnace wall) | U3-Forced - Postponed | 100-Fossil-Steam
1000 | Waterwall (Furnace wall) | Boiler | Boiler Tube Leaks | U3 | Forced - Postponed | 2017 | Coal | CC | 100 | Fossil-Steam | RFC | Off-Peak | 110550 | 1320 | 1 | 1 | 1000-Waterwall (Furnace wall) | U3-Forced - Postponed | 100-Fossil-Steam
1000 | Waterwall (Furnace wall) | Boiler | Boiler Tube Leaks | U3 | Forced - Postponed | 2017 | Coal | CC | 100 | Fossil-Steam | RFC | Summer | 5291.9166 | 55 | 1 | 1 | 1000-Waterwall (Furnace wall) | U3-Forced - Postponed | 100-Fossil-Steam
1000 | Waterwall (Furnace wall) | Boiler | Boiler Tube Leaks | U3 | Forced - Postponed | 2017 | Coal | CC | 100 | Fossil-Steam | SERC | Summer | 35157.6663 | 580 | 1 | 1 | 1000-Waterwall (Furnace wall) | U3-Forced - Postponed | 100-Fossil-Steam
1000 | Waterwall (Furnace wall) | Boiler | Boiler Tube Leaks | D1 | Forced - Immediate | 2017 | Coal | CC | 100 | Fossil-Steam | RFC | Off-Peak | 280 | 30 | 1 | 1 | 1000-Waterwall (Furnace wall) | D1-Forced - Immediate | 100-Fossil-Steam
1000 | Waterwall (Furnace wall) | Boiler | Boiler Tube Leaks | D1 | Forced - Immediate | 2017 | Coal | CC | 100 | Fossil-Steam | SERC | Off-Peak | 1296.85 | 7.01 | 1 | 1 | 1000-Waterwall (Furnace wall) | D1-Forced - Immediate | 100-Fossil-Steam
1000 | Waterwall (Furnace wall) | Boiler | Boiler Tube Leaks | D1 | Forced - Immediate | 2017 | Coal | CC | 100 | Fossil-Steam | RFC | Off-Peak | 2053.25 | 43 | 1 | 1 | 1000-Waterwall (Furnace wall) | D1-Forced - Immediate | 100-Fossil-Steam
1000 | Waterwall (Furnace wall) | Boiler | Boiler Tube Leaks | D1 | Forced - Immediate | 2017 | Coal | CC | 100 | Fossil-Steam | RFC | Off-Peak | 3561.8332 | 430 | 1 | 1 | 1000-Waterwall (Furnace wall) | D1-Forced - Immediate | 100-Fossil-Steam
1000 | Waterwall (Furnace wall) | Boiler | Boiler Tube Leaks | D1 | Forced - Immediate | 2017 | Coal | CC | 100 | Fossil-Steam | MRO | Summer | 6509.3999 | 171 | 1 | 1 | 1000-Waterwall (Furnace wall) | D1-Forced - Immediate | 100-Fossil-Steam
1000 | Waterwall (Furnace wall) | Boiler | Boiler Tube Leaks | D1 | Forced - Immediate | 2017 | Coal | CC | 100 | Fossil-Steam | NPCC | Winter | 11.55 | 46.2 | 1 | 1 | 1000-Waterwall (Furnace wall) | D1-Forced - Immediate | 100-Fossil-Steam
1000 | Waterwall (Furnace wall) | Boiler | Boiler Tube Leaks | D1 | Forced - Immediate | 2017 | Coal | CC | 100 | Fossil-Steam | NPCC | Winter | 62.335 | 95.9 | 1 | 1 | 1000-Waterwall (Furnace wall) | D1-Forced - Immediate | 100-Fossil-Steam
1000 | Waterwall (Furnace wall) | Boiler | Boiler Tube Leaks | D1 | Forced - Immediate | 2017 | Coal | CC | 100 | Fossil-Steam | NPCC | Winter | 122.4 | 43.2 | 1 | 1 | 1000-Waterwall (Furnace wall) | D1-Forced - Immediate | 100-Fossil-Steam
1000 | Waterwall (Furnace wall) | Boiler | Boiler Tube Leaks | D1 | Forced - Immediate | 2017 | Coal | CC | 100 | Fossil-Steam | NPCC | Winter | 145.35 | 96.9 | 1 | 1 | 1000-Waterwall (Furnace wall) | D1-Forced - Immediate | 100-Fossil-Steam
1000 | Waterwall (Furnace wall) | Boiler | Boiler Tube Leaks | D1 | Forced - Immediate | 2017 | Coal | CC | 100 | Fossil-Steam | RFC | Winter | 193.3333 | 100 | 1 | 1 | 1000-Waterwall (Furnace wall) | D1-Forced - Immediate | 100-Fossil-Steam
1000 | Waterwall (Furnace wall) | Boiler | Boiler Tube Leaks | D1 | Forced - Immediate | 2017 | Coal | CC | 100 | Fossil-Steam | RFC | Winter | 1379.1666 | 50 | 1 | 1 | 1000-Waterwall (Furnace wall) | D1-Forced - Immediate | 100-Fossil-Steam
1000 | Waterwall (Furnace wall) | Boiler | Boiler Tube Leaks | D1 | Forced - Immediate | 2017 | Gas | GG | 100 | Fossil-Steam | MRO | Off-Peak | 13992 | 88 | 1 | 1 | 1000-Waterwall (Furnace wall) | D1-Forced - Immediate | 100-Fossil-Steam
1000 | Waterwall (Furnace wall) | Boiler | Boiler Tube Leaks | D1 | Forced - Immediate | 2017 | Other | WD | 100 | Fossil-Steam | SERC | Off-Peak | 268.5 | 10 | 1 | 1 | 1000-Waterwall (Furnace wall) | D1-Forced - Immediate | 100-Fossil-Steam
1000 | Waterwall (Furnace wall) | Boiler | Boiler Tube Leaks | D3 | Forced - Postponed | 2017 | Coal | CC | 100 | Fossil-Steam | SERC | Off-Peak | 51.3066 | 48.1 | 1 | 1 | 1000-Waterwall (Furnace wall) | D3-Forced - Postponed | 100-Fossil-Steam
1000 | Waterwall (Furnace wall) | Boiler | Boiler Tube Leaks | D3 | Forced - Postponed | 2017 | Coal | CC | 100 | Fossil-Steam | WECC | Off-Peak | 267.1832 | 391 | 1 | 1 | 1000-Waterwall (Furnace wall) | D3-Forced - Postponed | 100-Fossil-Steam
1000 | Waterwall (Furnace wall) | Boiler | Boiler Tube Leaks | D3 | Forced - Postponed | 2017 | Gas | GG | 100 | Fossil-Steam | WECC | Winter | 13876.2 | 117 | 1 | 1 | 1000-Waterwall (Furnace wall) | D3-Forced - Postponed | 100-Fossil-Steam
1000 | Waterwall (Furnace wall) | Boiler | Boiler Tube Leaks | SF | Startup Failure | 2017 | Coal | CC | 100 | Fossil-Steam | MRO | Summer | 23518.333 | 515 | 1 | 1 | 1000-Waterwall (Furnace wall) | SF-Startup Failure | 100-Fossil-Steam
1000 | Waterwall (Furnace wall) | Boiler | Boiler Tube Leaks | SF | Startup Failure | 2017 | Gas | GG | 100 | Fossil-Steam | TRE | Summer | 33826.6498 | 747 | 1 | 1 | 1000-Waterwall (Furnace wall) | SF-Startup Failure | 100-Fossil-Steam
1000 | Waterwall (Furnace wall) | Boiler | Boiler Tube Leaks | U1 | Forced - Immediate | 2017 | Coal | CC | 100 | Fossil-Steam | SERC | Off-Peak | 4408.8 | 167 | 1 | 1 | 1000-Waterwall (Furnace wall) | U1-Forced - Immediate | 100-Fossil-Steam
1000 | Waterwall (Furnace wall) | Boiler | Boiler Tube Leaks | U1 | Forced - Immediate | 2017 | Coal | CC | 100 | Fossil-Steam | SERC | Off-Peak | 5596.9165 | 235 | 1 | 1 | 1000-Waterwall (Furnace wall) | U1-Forced - Immediate | 100-Fossil-Steam
1000 | Waterwall (Furnace wall) | Boiler | Boiler Tube Leaks | U1 | Forced - Immediate | 2017 | Coal | CC | 100 | Fossil-Steam | SERC | Off-Peak | 6087.15 | 167 | 1 | 1 | 1000-Waterwall (Furnace wall) | U1-Forced - Immediate | 100-Fossil-Steam
1000 | Waterwall (Furnace wall) | Boiler | Boiler Tube Leaks | U1 | Forced - Immediate | 2017 | Coal | CC | 100 | Fossil-Steam | RFC | Off-Peak | 8723.9999 | 180 | 1 | 1 | 1000-Waterwall (Furnace wall) | U1-Forced - Immediate | 100-Fossil-Steam
1000 | Waterwall (Furnace wall) | Boiler | Boiler Tube Leaks | U1 | Forced - Immediate | 2017 | Coal | CC | 100 | Fossil-Steam | RFC | Off-Peak | 11889 | 180 | 1 | 1 | 1000-Waterwall (Furnace wall) | U1-Forced - Immediate | 100-Fossil-Steam
1000 | Waterwall (Furnace wall) | Boiler | Boiler Tube Leaks | U1 | Forced - Immediate | 2017 | Coal | CC | 100 | Fossil-Steam | RFC | Off-Peak | 19925.3331 | 320 | 1 | 1 | 1000-Waterwall (Furnace wall) | U1-Forced - Immediate | 100-Fossil-Steam
1000 | Waterwall (Furnace wall) | Boiler | Boiler Tube Leaks | U1 | Forced - Immediate | 2017 | Coal | CC | 100 | Fossil-Steam | RFC | Off-Peak | 22149.9996 | 600 | 1 | 1 | 1000-Waterwall (Furnace wall) | U1-Forced - Immediate | 100-Fossil-Steam
1000 | Waterwall (Furnace wall) | Boiler | Boiler Tube Leaks | U1 | Forced - Immediate | 2017 | Coal | CC | 100 | Fossil-Steam | SERC | Off-Peak | 24637.7499 | 417 | 1 | 1 | 1000-Waterwall (Furnace wall) | U1-Forced - Immediate | 100-Fossil-Steam
1000 | Waterwall (Furnace wall) | Boiler | Boiler Tube Leaks | U1 | Forced - Immediate | 2017 | Coal | CC | 100 | Fossil-Steam | RFC | Off-Peak | 24688.6666 | 290 | 1 | 1 | 1000-Waterwall (Furnace wall) | U1-Forced - Immediate | 100-Fossil-Steam
1000 | Waterwall (Furnace wall) | Boiler | Boiler Tube Leaks | U1 | Forced - Immediate | 2017 | Coal | CC | 100 | Fossil-Steam | RFC | Off-Peak | 39859.9998 | 600 | 1 | 1 | 1000-Waterwall (Furnace wall) | U1-Forced - Immediate | 100-Fossil-Steam
1000 | Waterwall (Furnace wall) | Boiler | Boiler Tube Leaks | U1 | Forced - Immediate | 2017 | Coal | CC | 100 | Fossil-Steam | RFC | Off-Peak | 44298 | 552 | 1 | 1 | 1000-Waterwall (Furnace wall) | U1-Forced - Immediate | 100-Fossil-Steam
1000 | Waterwall (Furnace wall) | Boiler | Boiler Tube Leaks | U1 | Forced - Immediate | 2017 | Coal | CC | 100 | Fossil-Steam | WECC | Off-Peak | 53262.5331 | 766 | 1 | 1 | 1000-Waterwall (Furnace wall) | U1-Forced - Immediate | 100-Fossil-Steam
1000 | Waterwall (Furnace wall) | Boiler | Boiler Tube Leaks | U1 | Forced - Immediate | 2017 | Coal | CC | 100 | Fossil-Steam | MRO | Off-Peak | 56343.6 | 564 | 1 | 1 | 1000-Waterwall (Furnace wall) | U1-Forced - Immediate | 100-Fossil-Steam
1000 | Waterwall (Furnace wall) | Boiler | Boiler Tube Leaks | U1 | Forced - Immediate | 2017 | Coal | CC | 100 | Fossil-Steam | SERC | Off-Peak | 137953 | 670 | 1 | 1 | 1000-Waterwall (Furnace wall) | U1-Forced - Immediate | 100-Fossil-Steam
1000 | Waterwall (Furnace wall) | Boiler | Boiler Tube Leaks | U1 | Forced - Immediate | 2017 | Coal | CC | 100 | Fossil-Steam | RFC | Summer | 880.3333 | 190 | 1 | 1 | 1000-Waterwall (Furnace wall) | U1-Forced - Immediate | 100-Fossil-Steam
1000 | Waterwall (Furnace wall) | Boiler | Boiler Tube Leaks | U1 | Forced - Immediate | 2017 | Coal | CC | 100 | Fossil-Steam | SERC | Summer | 8456.9763 | 136.66 | 1 | 1 | 1000-Waterwall (Furnace wall) | U1-Forced - Immediate | 100-Fossil-Steam
1000 | Waterwall (Furnace wall) | Boiler | Boiler Tube Leaks | U1 | Forced - Immediate | 2017 | Coal | CC | 100 | Fossil-Steam | WECC | Summer | 29612.4997 | 750 | 1 | 1 | 1000-Waterwall (Furnace wall) | U1-Forced - Immediate | 100-Fossil-Steam
1000 | Waterwall (Furnace wall) | Boiler | Boiler Tube Leaks | U1 | Forced - Immediate | 2017 | Coal | CC | 100 | Fossil-Steam | MRO | Summer | 32832.5665 | 518 | 1 | 1 | 1000-Waterwall (Furnace wall) | U1-Forced - Immediate | 100-Fossil-Steam
1000 | Waterwall (Furnace wall) | Boiler | Boiler Tube Leaks | U1 | Forced - Immediate | 2017 | Coal | CC | 100 | Fossil-Steam | RFC | Summer | 70374.6329 | 614 | 1 | 1 | 1000-Waterwall (Furnace wall) | U1-Forced - Immediate | 100-Fossil-Steam
1000 | Waterwall (Furnace wall) | Boiler | Boiler Tube Leaks | U1 | Forced - Immediate | 2017 | Coal | CC | 100 | Fossil-Steam | RFC | Summer | 127703.3329 | 650 | 1 | 1 | 1000-Waterwall (Furnace wall) | U1-Forced - Immediate | 100-Fossil-Steam
1000 | Waterwall (Furnace wall) | Boiler | Boiler Tube Leaks | U1 | Forced - Immediate | 2017 | Coal | CC | 100 | Fossil-Steam | SERC | Summer | 143390.4994 | 870 | 1 | 1 | 1000-Waterwall (Furnace wall) | U1-Forced - Immediate | 100-Fossil-Steam
1000 | Waterwall (Furnace wall) | Boiler | Boiler Tube Leaks | U1 | Forced - Immediate | 2017 | Coal | CC | 100 | Fossil-Steam | RFC | Winter | 514.0833 | 199 | 1 | 1 | 1000-Waterwall (Furnace wall) | U1-Forced - Immediate | 100-Fossil-Steam
1000 | Waterwall (Furnace wall) | Boiler | Boiler Tube Leaks | U1 | Forced - Immediate | 2017 | Coal | CC | 100 | Fossil-Steam | WECC | Winter | 2680 | 335 | 1 | 1 | 1000-Waterwall (Furnace wall) | U1-Forced - Immediate | 100-Fossil-Steam
1000 | Waterwall (Furnace wall) | Boiler | Boiler Tube Leaks | U1 | Forced - Immediate | 2017 | Coal | CC | 100 | Fossil-Steam | SERC | Winter | 3771.4166 | 167 | 2 | 2 | 1000-Waterwall (Furnace wall) | U1-Forced - Immediate | 100-Fossil-Steam
1000 | Waterwall (Furnace wall) | Boiler | Boiler Tube Leaks | U1 | Forced - Immediate | 2017 | Coal | CC | 100 | Fossil-Steam | WECC | Winter | 6895.4166 | 335 | 1 | 1 | 1000-Waterwall (Furnace wall) | U1-Forced - Immediate | 100-Fossil-Steam
1000 | Waterwall (Furnace wall) | Boiler | Boiler Tube Leaks | U1 | Forced - Immediate | 2017 | Coal | CC | 100 | Fossil-Steam | NPCC | Winter | 13859.8533 | 233.2 | 1 | 1 | 1000-Waterwall (Furnace wall) | U1-Forced - Immediate | 100-Fossil-Steam
1000 | Waterwall (Furnace wall) | Boiler | Boiler Tube Leaks | U1 | Forced - Immediate | 2017 | Coal | CC | 100 | Fossil-Steam | RFC | Winter | 14135.0332 | 179 | 1 | 1 | 1000-Waterwall (Furnace wall) | U1-Forced - Immediate | 100-Fossil-Steam
1000 | Waterwall (Furnace wall) | Boiler | Boiler Tube Leaks | U1 | Forced - Immediate | 2017 | Coal | CC | 100 | Fossil-Steam | MRO | Winter | 14584.1664 | 370 | 1 | 1 | 1000-Waterwall (Furnace wall) | U1-Forced - Immediate | 100-Fossil-Steam
1000 | Waterwall (Furnace wall) | Boiler | Boiler Tube Leaks | U1 | Forced - Immediate | 2017 | Coal | CC | 100 | Fossil-Steam | MRO | Winter | 16585.0664 | 352 | 1 | 1 | 1000-Waterwall (Furnace wall) | U1-Forced - Immediate | 100-Fossil-Steam
1000 | Waterwall (Furnace wall) | Boiler | Boiler Tube Leaks | U1 | Forced - Immediate | 2017 | Coal | CC | 100 | Fossil-Steam | RFC | Winter | 20010 | 600 | 1 | 1 | 1000-Waterwall (Furnace wall) | U1-Forced - Immediate | 100-Fossil-Steam
1000 | Waterwall (Furnace wall) | Boiler | Boiler Tube Leaks | U1 | Forced - Immediate | 2017 | Coal | CC | 100 | Fossil-Steam | WECC | Winter | 26836.9165 | 307 | 1 | 1 | 1000-Waterwall (Furnace wall) | U1-Forced - Immediate | 100-Fossil-Steam
1000 | Waterwall (Furnace wall) | Boiler | Boiler Tube Leaks | U1 | Forced - Immediate | 2017 | Coal | CC | 100 | Fossil-Steam | WECC | Winter | 29937.6165 | 307 | 1 | 1 | 1000-Waterwall (Furnace wall) | U1-Forced - Immediate | 100-Fossil-Steam
1000 | Waterwall (Furnace wall) | Boiler | Boiler Tube Leaks | U1 | Forced - Immediate | 2017 | Coal | CC | 100 | Fossil-Steam | SERC | Winter | 39887.3331 | 760 | 1 | 1 | 1000-Waterwall (Furnace wall) | U1-Forced - Immediate | 100-Fossil-Steam
1000 | Waterwall (Furnace wall) | Boiler | Boiler Tube Leaks | U1 | Forced - Immediate | 2017 | Coal | CC | 100 | Fossil-Steam | RFC | Winter | 41044 | 662 | 1 | 1 | 1000-Waterwall (Furnace wall) | U1-Forced - Immediate | 100-Fossil-Steam
1000 | Waterwall (Furnace wall) | Boiler | Boiler Tube Leaks | U1 | Forced - Immediate | 2017 | Coal | CC | 100 | Fossil-Steam | WECC | Winter | 42488.3328 | 740 | 1 | 1 | 1000-Waterwall (Furnace wall) | U1-Forced - Immediate | 100-Fossil-Steam
1000 | Waterwall (Furnace wall) | Boiler | Boiler Tube Leaks | U1 | Forced - Immediate | 2017 | Coal | CC | 100 | Fossil-Steam | WECC | Winter | 45707.3328 | 740 | 1 | 1 | 1000-Waterwall (Furnace wall) | U1-Forced - Immediate | 100-Fossil-Steam
1000 | Waterwall (Furnace wall) | Boiler | Boiler Tube Leaks | U1 | Forced - Immediate | 2017 | Coal | LI | 100 | Fossil-Steam | MRO | Summer | 23662.4999 | 450 | 1 | 1 | 1000-Waterwall (Furnace wall) | U1-Forced - Immediate | 100-Fossil-Steam
1000 | Waterwall (Furnace wall) | Boiler | Boiler Tube Leaks | U1 | Forced - Immediate | 2017 | Coal | LI | 100 | Fossil-Steam | MRO | Winter | 16019.4999 | 210 | 1 | 1 | 1000-Waterwall (Furnace wall) | U1-Forced - Immediate | 100-Fossil-Steam
1000 | Waterwall (Furnace wall) | Boiler | Boiler Tube Leaks | U1 | Forced - Immediate | 2017 | Gas | GG | 100 | Fossil-Steam | MRO | Off-Peak | 1675.8833 | 52.1 | 1 | 1 | 1000-Waterwall (Furnace wall) | U1-Forced - Immediate | 100-Fossil-Steam
1000 | Waterwall (Furnace wall) | Boiler | Boiler Tube Leaks | U1 | Forced - Immediate | 2017 | Gas | GG | 100 | Fossil-Steam | MRO | Off-Peak | 21920.1 | 93 | 1 | 1 | 1000-Waterwall (Furnace wall) | U1-Forced - Immediate | 100-Fossil-Steam
1000 | Waterwall (Furnace wall) | Boiler | Boiler Tube Leaks | U1 | Forced - Immediate | 2017 | Gas | GG | 100 | Fossil-Steam | MRO | Off-Peak | 65354.5833 | 109 | 1 | 1 | 1000-Waterwall (Furnace wall) | U1-Forced - Immediate | 100-Fossil-Steam
1000 | Waterwall (Furnace wall) | Boiler | Boiler Tube Leaks | U1 | Forced - Immediate | 2017 | Gas | GG | 100 | Fossil-Steam | SERC | Summer | 27276.8 | 256 | 1 | 1 | 1000-Waterwall (Furnace wall) | U1-Forced - Immediate | 100-Fossil-Steam
1000 | Waterwall (Furnace wall) | Boiler | Boiler Tube Leaks | U1 | Forced - Immediate | 2017 | Gas | GG | 100 | Fossil-Steam | MRO | Summer | 30707.5 | 355 | 1 | 1 | 1000-Waterwall (Furnace wall) | U1-Forced - Immediate | 100-Fossil-Steam
1000 | Waterwall (Furnace wall) | Boiler | Boiler Tube Leaks | U1 | Forced - Immediate | 2017 | Gas | GG | 100 | Fossil-Steam | TRE | Summer | 37297.9666 | 314 | 1 | 1 | 1000-Waterwall (Furnace wall) | U1-Forced - Immediate | 100-Fossil-Steam
1000 | Waterwall (Furnace wall) | Boiler | Boiler Tube Leaks | U1 | Forced - Immediate | 2017 | Gas | GG | 100 | Fossil-Steam | TRE | Summer | 51529.9998 | 300 | 1 | 1 | 1000-Waterwall (Furnace wall) | U1-Forced - Immediate | 100-Fossil-Steam
1000 | Waterwall (Furnace wall) | Boiler | Boiler Tube Leaks | U1 | Forced - Immediate | 2017 | Gas | GG | 100 | Fossil-Steam | MRO | Summer | 58627.1331 | 404 | 1 | 1 | 1000-Waterwall (Furnace wall) | U1-Forced - Immediate | 100-Fossil-Steam
1000 | Waterwall (Furnace wall) | Boiler | Boiler Tube Leaks | U1 | Forced - Immediate | 2017 | Gas | GG | 100 | Fossil-Steam | WECC | Winter | 302245.2 | 177 | 1 | 1 | 1000-Waterwall (Furnace wall) | U1-Forced - Immediate | 100-Fossil-Steam
1000 | Waterwall (Furnace wall) | Boiler | Boiler Tube Leaks | U1 | Forced - Immediate | 2017 | Other | WD | 100 | Fossil-Steam | NPCC | Winter | 1472.6 | 37 | 1 | 1 | 1000-Waterwall (Furnace wall) | U1-Forced - Immediate | 100-Fossil-Steam
1000 | Waterwall (Furnace wall) | Boiler | Boiler Tube Leaks | U2 | Forced - Delayed | 2017 | Coal | CC | 100 | Fossil-Steam | RFC | Off-Peak | 18792 | 783 | 1 | 1 | 1000-Waterwall (Furnace wall) | U2-Forced - Delayed | 100-Fossil-Steam
1000 | Waterwall (Furnace wall) | Boiler | Boiler Tube Leaks | U2 | Forced - Delayed | 2017 | Coal | CC | 100 | Fossil-Steam | SERC | Off-Peak | 19105.7333 | 136 | 1 | 1 | 1000-Waterwall (Furnace wall) | U2-Forced - Delayed | 100-Fossil-Steam
1000 | Waterwall (Furnace wall) | Boiler | Boiler Tube Leaks | U2 | Forced - Delayed | 2017 | Coal | CC | 100 | Fossil-Steam | RFC | Off-Peak | 21483.1664 | 415 | 1 | 1 | 1000-Waterwall (Furnace wall) | U2-Forced - Delayed | 100-Fossil-Steam
1000 | Waterwall (Furnace wall) | Boiler | Boiler Tube Leaks | U2 | Forced - Delayed | 2017 | Coal | CC | 100 | Fossil-Steam | SERC | Off-Peak | 22029.5833 | 175 | 1 | 1 | 1000-Waterwall (Furnace wall) | U2-Forced - Delayed | 100-Fossil-Steam
1000 | Waterwall (Furnace wall) | Boiler | Boiler Tube Leaks | U2 | Forced - Delayed | 2017 | Coal | CC | 100 | Fossil-Steam | SERC | Off-Peak | 27791.5 | 163 | 1 | 1 | 1000-Waterwall (Furnace wall) | U2-Forced - Delayed | 100-Fossil-Steam
1000 | Waterwall (Furnace wall) | Boiler | Boiler Tube Leaks | U2 | Forced - Delayed | 2017 | Coal | CC | 100 | Fossil-Steam | SERC | Summer | 26743.8 | 174 | 1 | 1 | 1000-Waterwall (Furnace wall) | U2-Forced - Delayed | 100-Fossil-Steam
1000 | Waterwall (Furnace wall) | Boiler | Boiler Tube Leaks | U2 | Forced - Delayed | 2017 | Coal | CC | 100 | Fossil-Steam | WECC | Summer | 27637.9997 | 390 | 1 | 1 | 1000-Waterwall (Furnace wall) | U2-Forced - Delayed | 100-Fossil-Steam
1000 | Waterwall (Furnace wall) | Boiler | Boiler Tube Leaks | U2 | Forced - Delayed | 2017 | Coal | CC | 100 | Fossil-Steam | SERC | Summer | 43317.75 | 555 | 1 | 1 | 1000-Waterwall (Furnace wall) | U2-Forced - Delayed | 100-Fossil-Steam
1000 | Waterwall (Furnace wall) | Boiler | Boiler Tube Leaks | U2 | Forced - Delayed | 2017 | Coal | CC | 100 | Fossil-Steam | RFC | Winter | 6695.3328 | 830 | 1 | 1 | 1000-Waterwall (Furnace wall) | U2-Forced - Delayed | 100-Fossil-Steam
1000 | Waterwall (Furnace wall) | Boiler | Boiler Tube Leaks | U2 | Forced - Delayed | 2017 | Coal | CC | 100 | Fossil-Steam | SERC | Winter | 18351 | 135 | 1 | 1 | 1000-Waterwall (Furnace wall) | U2-Forced - Delayed | 100-Fossil-Steam
1000 | Waterwall (Furnace wall) | Boiler | Boiler Tube Leaks | U2 | Forced - Delayed | 2017 | Coal | CC | 100 | Fossil-Steam | RFC | Winter | 190877.1658 | 1330 | 1 | 1 | 1000-Waterwall (Furnace wall) | U2-Forced - Delayed | 100-Fossil-Steam
1000 | Waterwall (Furnace wall) | Boiler | Boiler Tube Leaks | U2 | Forced - Delayed | 2017 | Coal | LI | 100 | Fossil-Steam | MRO | Summer | 9582.9999 | 210 | 1 | 1 | 1000-Waterwall (Furnace wall) | U2-Forced - Delayed | 100-Fossil-Steam
1000 | Waterwall (Furnace wall) | Boiler | Boiler Tube Leaks | U3 | Forced - Postponed | 2017 | Coal | CC | 100 | Fossil-Steam | WECC | Summer | 14467.3499 | 387 | 1 | 1 | 1000-Waterwall (Furnace wall) | U3-Forced - Postponed | 100-Fossil-Steam
1000 | Waterwall (Furnace wall) | Boiler | Boiler Tube Leaks | U3 | Forced - Postponed | 2017 | Coal | CC | 100 | Fossil-Steam | MRO | Summer | 25864.0663 | 532 | 1 | 1 | 1000-Waterwall (Furnace wall) | U3-Forced - Postponed | 100-Fossil-Steam
1000 | Waterwall (Furnace wall) | Boiler | Boiler Tube Leaks | U3 | Forced - Postponed | 2017 | Coal | CC | 100 | Fossil-Steam | SERC | Winter | 63908.7496 | 615 | 1 | 1 | 1000-Waterwall (Furnace wall) | U3-Forced - Postponed | 100-Fossil-Steam
1000 | Waterwall (Furnace wall) | Boiler | Boiler Tube Leaks | D1 | Forced - Immediate | 2017 | Coal | CC | 100 | Fossil-Steam | WECC | Off-Peak | 0 | 0 | 1 | 1 | 1000-Waterwall (Furnace wall) | D1-Forced - Immediate | 100-Fossil-Steam
1000 | Waterwall (Furnace wall) | Boiler | Boiler Tube Leaks | D1 | Forced - Immediate | 2017 | Coal | CC | 100 | Fossil-Steam | MRO | Off-Peak | 558.7998 | 264 | 1 | 1 | 1000-Waterwall (Furnace wall) | D1-Forced - Immediate | 100-Fossil-Steam
1000 | Waterwall (Furnace wall) | Boiler | Boiler Tube Leaks | D1 | Forced - Immediate | 2017 | Coal | CC | 100 | Fossil-Steam | RFC | Off-Peak | 1245.9999 | 210 | 1 | 1 | 1000-Waterwall (Furnace wall) | D1-Forced - Immediate | 100-Fossil-Steam
1000 | Waterwall (Furnace wall) | Boiler | Boiler Tube Leaks | D1 | Forced - Immediate | 2017 | Coal | CC | 100 | Fossil-Steam | RFC | Off-Peak | 2040 | 120 | 1 | 1 | 1000-Waterwall (Furnace wall) | D1-Forced - Immediate | 100-Fossil-Steam
1000 | Waterwall (Furnace wall) | Boiler | Boiler Tube Leaks | D1 | Forced - Immediate | 2017 | Coal | CC | 100 | Fossil-Steam | RFC | Summer | 117 | 52 | 1 | 1 | 1000-Waterwall (Furnace wall) | D1-Forced - Immediate | 100-Fossil-Steam
1000 | Waterwall (Furnace wall) | Boiler | Boiler Tube Leaks | D1 | Forced - Immediate | 2017 | Coal | CC | 100 | Fossil-Steam | RFC | Summer | 857.3333 | 20 | 1 | 1 | 1000-Waterwall (Furnace wall) | D1-Forced - Immediate | 100-Fossil-Steam
1000 | Waterwall (Furnace wall) | Boiler | Boiler Tube Leaks | D1 | Forced - Immediate | 2017 | Coal | CC | 100 | Fossil-Steam | TRE | Summer | 942.3166 | 287 | 1 | 1 | 1000-Waterwall (Furnace wall) | D1-Forced - Immediate | 100-Fossil-Steam
1000 | Waterwall (Furnace wall) | Boiler | Boiler Tube Leaks | D1 | Forced - Immediate | 2017 | Coal | CC | 100 | Fossil-Steam | RFC | Summer | 1078.5 | 30 | 1 | 1 | 1000-Waterwall (Furnace wall) | D1-Forced - Immediate | 100-Fossil-Steam
1000 | Waterwall (Furnace wall) | Boiler | Boiler Tube Leaks | D1 | Forced - Immediate | 2017 | Coal | CC | 100 | Fossil-Steam | RFC | Summer | 2047.5 | 150 | 1 | 1 | 1000-Waterwall (Furnace wall) | D1-Forced - Immediate | 100-Fossil-Steam
1000 | Waterwall (Furnace wall) | Boiler | Boiler Tube Leaks | D1 | Forced - Immediate | 2017 | Coal | CC | 100 | Fossil-Steam | NPCC | Summer | 4050.7865 | 276.19 | 1 | 1 | 1000-Waterwall (Furnace wall) | D1-Forced - Immediate | 100-Fossil-Steam
1000 | Waterwall (Furnace wall) | Boiler | Boiler Tube Leaks | D1 | Forced - Immediate | 2017 | Coal | CC | 100 | Fossil-Steam | NPCC | Summer | 4480.224 | 133.34 | 1 | 1 | 1000-Waterwall (Furnace wall) | D1-Forced - Immediate | 100-Fossil-Steam
1000 | Waterwall (Furnace wall) | Boiler | Boiler Tube Leaks | D1 | Forced - Immediate | 2017 | Coal | CC | 100 | Fossil-Steam | RFC | Summer | 5831.0831 | 419 | 1 | 1 | 1000-Waterwall (Furnace wall) | D1-Forced - Immediate | 100-Fossil-Steam
1000 | Waterwall (Furnace wall) | Boiler | Boiler Tube Leaks | D1 | Forced - Immediate | 2017 | Coal | CC | 100 | Fossil-Steam | RFC | Summer | 11620 | 120 | 1 | 1 | 1000-Waterwall (Furnace wall) | D1-Forced - Immediate | 100-Fossil-Steam
1000 | Waterwall (Furnace wall) | Boiler | Boiler Tube Leaks | D1 | Forced - Immediate | 2017 | Coal | CC | 100 | Fossil-Steam | WECC | Winter | 370.2102 | 249.58 | 1 | 1 | 1000-Waterwall (Furnace wall) | D1-Forced - Immediate | 100-Fossil-Steam
1000 | Waterwall (Furnace wall) | Boiler | Boiler Tube Leaks | D1 | Forced - Immediate | 2017 | Coal | CC | 100 | Fossil-Steam | RFC | Winter | 512.6666 | 40 | 1 | 1 | 1000-Waterwall (Furnace wall) | D1-Forced - Immediate | 100-Fossil-Steam
1000 | Waterwall (Furnace wall) | Boiler | Boiler Tube Leaks | D1 | Forced - Immediate | 2017 | Coal | CC | 100 | Fossil-Steam | WECC | Winter | 537.48 | 89.58 | 1 | 1 | 1000-Waterwall (Furnace wall) | D1-Forced - Immediate | 100-Fossil-Steam
1000 | Waterwall (Furnace wall) | Boiler | Boiler Tube Leaks | D1 | Forced - Immediate | 2017 | Coal | CC | 100 | Fossil-Steam | NPCC | Winter | 646.02 | 58.2 | 1 | 1 | 1000-Waterwall (Furnace wall) | D1-Forced - Immediate | 100-Fossil-Steam
1000 | Waterwall (Furnace wall) | Boiler | Boiler Tube Leaks | D1 | Forced - Immediate | 2017 | Coal | CC | 100 | Fossil-Steam | RFC | Winter | 1635 | 150 | 1 | 1 | 1000-Waterwall (Furnace wall) | D1-Forced - Immediate | 100-Fossil-Steam
1000 | Waterwall (Furnace wall) | Boiler | Boiler Tube Leaks | D1 | Forced - Immediate | 2017 | Coal | CC | 100 | Fossil-Steam | SERC | Winter | 3053.9333 | 38 | 1 | 1 | 1000-Waterwall (Furnace wall) | D1-Forced - Immediate | 100-Fossil-Steam
1000 | Waterwall (Furnace wall) | Boiler | Boiler Tube Leaks | D1 | Forced - Immediate | 2017 | Coal | CC | 100 | Fossil-Steam | RFC | Winter | 3799.9999 | 150 | 1 | 1 | 1000-Waterwall (Furnace wall) | D1-Forced - Immediate | 100-Fossil-Steam
1000 | Waterwall (Furnace wall) | Boiler | Boiler Tube Leaks | D1 | Forced - Immediate | 2017 | Coal | OS | 100 | Fossil-Steam | RFC | Off-Peak | 1185 | 22.5 | 1 | 1 | 1000-Waterwall (Furnace wall) | D1-Forced - Immediate | 100-Fossil-Steam
1000 | Waterwall (Furnace wall) | Boiler | Boiler Tube Leaks | D1 | Forced - Immediate | 2017 | Coal | OS | 100 | Fossil-Steam | RFC | Summer | 224.1 | 10.8 | 1 | 1 | 1000-Waterwall (Furnace wall) | D1-Forced - Immediate | 100-Fossil-Steam
1000 | Waterwall (Furnace wall) | Boiler | Boiler Tube Leaks | D1 | Forced - Immediate | 2017 | Coal | OS | 100 | Fossil-Steam | RFC | Winter | 75.2333 | 12.2 | 1 | 1 | 1000-Waterwall (Furnace wall) | D1-Forced - Immediate | 100-Fossil-Steam
1000 | Waterwall (Furnace wall) | Boiler | Boiler Tube Leaks | D1 | Forced - Immediate | 2017 | Other | WD | 100 | Fossil-Steam | SERC | Off-Peak | 308.5 | 10 | 1 | 1 | 1000-Waterwall (Furnace wall) | D1-Forced - Immediate | 100-Fossil-Steam
1000 | Waterwall (Furnace wall) | Boiler | Boiler Tube Leaks | D1 | Forced - Immediate | 2017 | Other | WD | 100 | Fossil-Steam | SERC | Off-Peak | 402 | 10 | 1 | 1 | 1000-Waterwall (Furnace wall) | D1-Forced - Immediate | 100-Fossil-Steam
1000 | Waterwall (Furnace wall) | Boiler | Boiler Tube Leaks | D1 | Forced - Immediate | 2017 | Other | WD | 100 | Fossil-Steam | SERC | Off-Peak | 468.6667 | 10 | 1 | 1 | 1000-Waterwall (Furnace wall) | D1-Forced - Immediate | 100-Fossil-Steam
1000 | Waterwall (Furnace wall) | Boiler | Boiler Tube Leaks | D1 | Forced - Immediate | 2017 | Other | WD | 100 | Fossil-Steam | SERC | Off-Peak | 5521.9166 | 43 | 1 | 1 | 1000-Waterwall (Furnace wall) | D1-Forced - Immediate | 100-Fossil-Steam
1000 | Waterwall (Furnace wall) | Boiler | Boiler Tube Leaks | D1 | Forced - Immediate | 2017 | Other | WD | 100 | Fossil-Steam | SERC | Summer | 586.2333 | 43 | 1 | 1 | 1000-Waterwall (Furnace wall) | D1-Forced - Immediate | 100-Fossil-Steam
1000 | Waterwall (Furnace wall) | Boiler | Boiler Tube Leaks | D1 | Forced - Immediate | 2017 | Other | WD | 100 | Fossil-Steam | SERC | Winter | 114.8333 | 10 | 1 | 1 | 1000-Waterwall (Furnace wall) | D1-Forced - Immediate | 100-Fossil-Steam
1000 | Waterwall (Furnace wall) | Boiler | Boiler Tube Leaks | D2 | Forced - Delayed | 2017 | Coal | CC | 100 | Fossil-Steam | MRO | Winter | 5410.1666 | 143 | 1 | 1 | 1000-Waterwall (Furnace wall) | D2-Forced - Delayed | 100-Fossil-Steam
1000 | Waterwall (Furnace wall) | Boiler | Boiler Tube Leaks | D3 | Forced - Postponed | 2017 | Coal | CC | 100 | Fossil-Steam | WECC | Summer | 436.9998 | 345 | 1 | 1 | 1000-Waterwall (Furnace wall) | D3-Forced - Postponed | 100-Fossil-Steam
1000 | Waterwall (Furnace wall) | Boiler | Boiler Tube Leaks | SF | Startup Failure | 2017 | Gas | GG | 100 | Fossil-Steam | MRO | Summer | 0.83663 | 50.2 | 1 | 1 | 1000-Waterwall (Furnace wall) | SF-Startup Failure | 100-Fossil-Steam
1000 | Waterwall (Furnace wall) | Boiler | Boiler Tube Leaks | SF | Startup Failure | 2017 | Oil | OO | 100 | Fossil-Steam | NPCC | Winter | 1333.705 | 52.82 | 1 | 1 | 1000-Waterwall (Furnace wall) | SF-Startup Failure | 100-Fossil-Steam
1000 | Waterwall (Furnace wall) | Boiler | Boiler Tube Leaks | U1 | Forced - Immediate | 2017 | Coal | CC | 100 | Fossil-Steam | WECC | Off-Peak | 256.6665 | 280 | 1 | 1 | 1000-Waterwall (Furnace wall) | U1-Forced - Immediate | 100-Fossil-Steam
1000 | Waterwall (Furnace wall) | Boiler | Boiler Tube Leaks | U1 | Forced - Immediate | 2017 | Coal | CC | 100 | Fossil-Steam | RFC | Off-Peak | 4490.6333 | 86 | 1 | 1 | 1000-Waterwall (Furnace wall) | U1-Forced - Immediate | 100-Fossil-Steam
1000 | Waterwall (Furnace wall) | Boiler | Boiler Tube Leaks | U1 | Forced - Immediate | 2017 | Coal | CC | 100 | Fossil-Steam | RFC | Off-Peak | 5679 | 180 | 1 | 1 | 1000-Waterwall (Furnace wall) | U1-Forced - Immediate | 100-Fossil-Steam
1000 | Waterwall (Furnace wall) | Boiler | Boiler Tube Leaks | U1 | Forced - Immediate | 2017 | Coal | CC | 100 | Fossil-Steam | RFC | Off-Peak | 5861.9999 | 180 | 1 | 1 | 1000-Waterwall (Furnace wall) | U1-Forced - Immediate | 100-Fossil-Steam
1000 | Waterwall (Furnace wall) | Boiler | Boiler Tube Leaks | U1 | Forced - Immediate | 2017 | Coal | CC | 100 | Fossil-Steam | RFC | Off-Peak | 7630.3333 | 110 | 1 | 1 | 1000-Waterwall (Furnace wall) | U1-Forced - Immediate | 100-Fossil-Steam
1000 | Waterwall (Furnace wall) | Boiler | Boiler Tube Leaks | U1 | Forced - Immediate | 2017 | Coal | CC | 100 | Fossil-Steam | WECC | Off-Peak | 17962.1998 | 459 | 1 | 1 | 1000-Waterwall (Furnace wall) | U1-Forced - Immediate | 100-Fossil-Steam
1000 | Waterwall (Furnace wall) | Boiler | Boiler Tube Leaks | U1 | Forced - Immediate | 2017 | Coal | CC | 100 | Fossil-Steam | NPCC | Off-Peak | 26311.6932 | 236.9 | 1 | 1 | 1000-Waterwall (Furnace wall) | U1-Forced - Immediate | 100-Fossil-Steam
1000 | Waterwall (Furnace wall) | Boiler | Boiler Tube Leaks | U1 | Forced - Immediate | 2017 | Coal | CC | 100 | Fossil-Steam | SERC | Off-Peak | 34542 | 606 | 1 | 1 | 1000-Waterwall (Furnace wall) | U1-Forced - Immediate | 100-Fossil-Steam
1000 | Waterwall (Furnace wall) | Boiler | Boiler Tube Leaks | U1 | Forced - Immediate | 2017 | Coal | CC | 100 | Fossil-Steam | RFC | Off-Peak | 38798.5 | 635 | 1 | 1 | 1000-Waterwall (Furnace wall) | U1-Forced - Immediate | 100-Fossil-Steam
1000 | Waterwall (Furnace wall) | Boiler | Boiler Tube Leaks | U1 | Forced - Immediate | 2017 | Coal | CC | 100 | Fossil-Steam | SERC | Off-Peak | 42483 | 510 | 1 | 1 | 1000-Waterwall (Furnace wall) | U1-Forced - Immediate | 100-Fossil-Steam
1000 | Waterwall (Furnace wall) | Boiler | Boiler Tube Leaks | U1 | Forced - Immediate | 2017 | Coal | CC | 100 | Fossil-Steam | RFC | Off-Peak | 56089.3329 | 590 | 1 | 1 | 1000-Waterwall (Furnace wall) | U1-Forced - Immediate | 100-Fossil-Steam
1000 | Waterwall (Furnace wall) | Boiler | Boiler Tube Leaks | U1 | Forced - Immediate | 2017 | Coal | CC | 100 | Fossil-Steam | SERC | Off-Peak | 81896.9665 | 494 | 1 | 1 | 1000-Waterwall (Furnace wall) | U1-Forced - Immediate | 100-Fossil-Steam
1000 | Waterwall (Furnace wall) | Boiler | Boiler Tube Leaks | U1 | Forced - Immediate | 2017 | Coal | CC | 100 | Fossil-Steam | RFC | Off-Peak | 110565 | 1300 | 1 | 1 | 1000-Waterwall (Furnace wall) | U1-Forced - Immediate | 100-Fossil-Steam
1000 | Waterwall (Furnace wall) | Boiler | Boiler Tube Leaks | U1 | Forced - Immediate | 2017 | Coal | CC | 100 | Fossil-Steam | RFC | Summer | 1806.9999 | 195 | 1 | 1 | 1000-Waterwall (Furnace wall) | U1-Forced - Immediate | 100-Fossil-Steam
1000 | Waterwall (Furnace wall) | Boiler | Boiler Tube Leaks | U1 | Forced - Immediate | 2017 | Coal | CC | 100 | Fossil-Steam | RFC | Summer | 2174.25 | 195 | 1 | 1 | 1000-Waterwall (Furnace wall) | U1-Forced - Immediate | 100-Fossil-Steam
1000 | Waterwall (Furnace wall) | Boiler | Boiler Tube Leaks | U1 | Forced - Immediate | 2017 | Coal | CC | 100 | Fossil-Steam | RFC | Summer | 6530.4165 | 175 | 1 | 1 | 1000-Waterwall (Furnace wall) | U1-Forced - Immediate | 100-Fossil-Steam
1000 | Waterwall (Furnace wall) | Boiler | Boiler Tube Leaks | U1 | Forced - Immediate | 2017 | Coal | CC | 100 | Fossil-Steam | SERC | Summer | 7163.75 | 275 | 1 | 1 | 1000-Waterwall (Furnace wall) | U1-Forced - Immediate | 100-Fossil-Steam
1000 | Waterwall (Furnace wall) | Boiler | Boiler Tube Leaks | U1 | Forced - Immediate | 2017 | Coal | CC | 100 | Fossil-Steam | SERC | Summer | 12629.4999 | 174 | 1 | 1 | 1000-Waterwall (Furnace wall) | U1-Forced - Immediate | 100-Fossil-Steam
1000 | Waterwall (Furnace wall) | Boiler | Boiler Tube Leaks | U1 | Forced - Immediate | 2017 | Coal | CC | 100 | Fossil-Steam | RFC | Summer | 20514.1663 | 478 | 1 | 1 | 1000-Waterwall (Furnace wall) | U1-Forced - Immediate | 100-Fossil-Steam
1000 | Waterwall (Furnace wall) | Boiler | Boiler Tube Leaks | U1 | Forced - Immediate | 2017 | Coal | CC | 100 | Fossil-Steam | RFC | Summer | 20915.4166 | 175 | 1 | 1 | 1000-Waterwall (Furnace wall) | U1-Forced - Immediate | 100-Fossil-Steam
1000 | Waterwall (Furnace wall) | Boiler | Boiler Tube Leaks | U1 | Forced - Immediate | 2017 | Coal | CC | 100 | Fossil-Steam | MRO | Summer | 37275 | 525 | 1 | 1 | 1000-Waterwall (Furnace wall) | U1-Forced - Immediate | 100-Fossil-Steam
1000 | Waterwall (Furnace wall) | Boiler | Boiler Tube Leaks | U1 | Forced - Immediate | 2017 | Coal | CC | 100 | Fossil-Steam | RFC | Summer | 43290 | 780 | 1 | 1 | 1000-Waterwall (Furnace wall) | U1-Forced - Immediate | 100-Fossil-Steam
1000 | Waterwall (Furnace wall) | Boiler | Boiler Tube Leaks | U1 | Forced - Immediate | 2017 | Coal | CC | 100 | Fossil-Steam | RFC | Summer | 57264.8 | 752 | 1 | 1 | 1000-Waterwall (Furnace wall) | U1-Forced - Immediate | 100-Fossil-Steam
1000 | Waterwall (Furnace wall) | Boiler | Boiler Tube Leaks | U1 | Forced - Immediate | 2017 | Coal | CC | 100 | Fossil-Steam | RFC | Summer | 70599.7665 | 614 | 1 | 1 | 1000-Waterwall (Furnace wall) | U1-Forced - Immediate | 100-Fossil-Steam
1000 | Waterwall (Furnace wall) | Boiler | Boiler Tube Leaks | U1 | Forced - Immediate | 2017 | Coal | CC | 100 | Fossil-Steam | TRE | Summer | 75386.1664 | 785 | 1 | 1 | 1000-Waterwall (Furnace wall) | U1-Forced - Immediate | 100-Fossil-Steam
1000 | Waterwall (Furnace wall) | Boiler | Boiler Tube Leaks | U1 | Forced - Immediate | 2017 | Coal | CC | 100 | Fossil-Steam | RFC | Summer | 119669.8 | 577 | 1 | 1 | 1000-Waterwall (Furnace wall) | U1-Forced - Immediate | 100-Fossil-Steam
1000 | Waterwall (Furnace wall) | Boiler | Boiler Tube Leaks | U1 | Forced - Immediate | 2017 | Coal | CC | 100 | Fossil-Steam | RFC | Summer | 142115.1 | 577 | 1 | 1 | 1000-Waterwall (Furnace wall) | U1-Forced - Immediate | 100-Fossil-Steam
1000 | Waterwall (Furnace wall) | Boiler | Boiler Tube Leaks | U1 | Forced - Immediate | 2017 | Coal | CC | 100 | Fossil-Steam | RFC | Winter | 3378.5 | 290 | 1 | 1 | 1000-Waterwall (Furnace wall) | U1-Forced - Immediate | 100-Fossil-Steam
1000 | Waterwall (Furnace wall) | Boiler | Boiler Tube Leaks | U1 | Forced - Immediate | 2017 | Coal | CC | 100 | Fossil-Steam | WECC | Winter | 5360 | 335 | 1 | 2 | 1000-Waterwall (Furnace wall) | U1-Forced - Immediate | 100-Fossil-Steam
1000 | Waterwall (Furnace wall) | Boiler | Boiler Tube Leaks | U1 | Forced - Immediate | 2017 | Coal | CC | 100 | Fossil-Steam | RFC | Winter | 18730.8329 | 650 | 1 | 1 | 1000-Waterwall (Furnace wall) | U1-Forced - Immediate | 100-Fossil-Steam
1000 | Waterwall (Furnace wall) | Boiler | Boiler Tube Leaks | U1 | Forced - Immediate | 2017 | Coal | CC | 100 | Fossil-Steam | RFC | Winter | 27405.9164 | 361 | 1 | 1 | 1000-Waterwall (Furnace wall) | U1-Forced - Immediate | 100-Fossil-Steam
1000 | Waterwall (Furnace wall) | Boiler | Boiler Tube Leaks | U1 | Forced - Immediate | 2017 | Coal | CC | 100 | Fossil-Steam | RFC | Winter | 39173.3329 | 650 | 1 | 1 | 1000-Waterwall (Furnace wall) | U1-Forced - Immediate | 100-Fossil-Steam
1000 | Waterwall (Furnace wall) | Boiler | Boiler Tube Leaks | U1 | Forced - Immediate | 2017 | Coal | CC | 100 | Fossil-Steam | WECC | Winter | 41568.2662 | 766 | 1 | 1 | 1000-Waterwall (Furnace wall) | U1-Forced - Immediate | 100-Fossil-Steam
1000 | Waterwall (Furnace wall) | Boiler | Boiler Tube Leaks | U1 | Forced - Immediate | 2017 | Coal | CC | 100 | Fossil-Steam | RFC | Winter | 48829.9998 | 600 | 1 | 1 | 1000-Waterwall (Furnace wall) | U1-Forced - Immediate | 100-Fossil-Steam
1000 | Waterwall (Furnace wall) | Boiler | Boiler Tube Leaks | U1 | Forced - Immediate | 2017 | Coal | CC | 100 | Fossil-Steam | RFC | Winter | 53617.5998 | 552 | 1 | 1 | 1000-Waterwall (Furnace wall) | U1-Forced - Immediate | 100-Fossil-Steam
1000 | Waterwall (Furnace wall) | Boiler | Boiler Tube Leaks | U1 | Forced - Immediate | 2017 | Coal | CC | 100 | Fossil-Steam | NPCC | Winter | 57487.7332 | 236.9 | 1 | 1 | 1000-Waterwall (Furnace wall) | U1-Forced - Immediate | 100-Fossil-Steam
1000 | Waterwall (Furnace wall) | Boiler | Boiler Tube Leaks | U1 | Forced - Immediate | 2017 | Coal | CC | 100 | Fossil-Steam | WECC | Winter | 60623.8331 | 670 | 1 | 1 | 1000-Waterwall (Furnace wall) | U1-Forced - Immediate | 100-Fossil-Steam
1000 | Waterwall (Furnace wall) | Boiler | Boiler Tube Leaks | U1 | Forced - Immediate | 2017 | Coal | CC | 100 | Fossil-Steam | SERC | Winter | 63494.2911 | 814.9 | 1 | 1 | 1000-Waterwall (Furnace wall) | U1-Forced - Immediate | 100-Fossil-Steam
1000 | Waterwall (Furnace wall) | Boiler | Boiler Tube Leaks | U1 | Forced - Immediate | 2017 | Coal | CC | 100 | Fossil-Steam | SERC | Winter | 64671.9329 | 638 | 1 | 1 | 1000-Waterwall (Furnace wall) | U1-Forced - Immediate | 100-Fossil-Steam
1000 | Waterwall (Furnace wall) | Boiler | Boiler Tube Leaks | U1 | Forced - Immediate | 2017 | Coal | LI | 100 | Fossil-Steam | TRE | Winter | 3643.7494 | 825 | 1 | 1 | 1000-Waterwall (Furnace wall) | U1-Forced - Immediate | 100-Fossil-Steam
1000 | Waterwall (Furnace wall) | Boiler | Boiler Tube Leaks | U1 | Forced - Immediate | 2017 | Gas | GG | 100 | Fossil-Steam | MRO | Off-Peak | 2389.4999 | 243 | 1 | 1 | 1000-Waterwall (Furnace wall) | U1-Forced - Immediate | 100-Fossil-Steam
1000 | Waterwall (Furnace wall) | Boiler | Boiler Tube Leaks | U1 | Forced - Immediate | 2017 | Gas | GG | 100 | Fossil-Steam | TRE | Off-Peak | 34958.333 | 500 | 1 | 1 | 1000-Waterwall (Furnace wall) | U1-Forced - Immediate | 100-Fossil-Steam
1000 | Waterwall (Furnace wall) | Boiler | Boiler Tube Leaks | U1 | Forced - Immediate | 2017 | Gas | GG | 100 | Fossil-Steam | MRO | Summer | 102314.6664 | 352 | 1 | 1 | 1000-Waterwall (Furnace wall) | U1-Forced - Immediate | 100-Fossil-Steam
1000 | Waterwall (Furnace wall) | Boiler | Boiler Tube Leaks | U1 | Forced - Immediate | 2017 | Gas | GG | 100 | Fossil-Steam | NPCC | Winter | 4781.5832 | 245 | 1 | 1 | 1000-Waterwall (Furnace wall) | U1-Forced - Immediate | 100-Fossil-Steam
1000 | Waterwall (Furnace wall) | Boiler | Boiler Tube Leaks | U1 | Forced - Immediate | 2017 | Gas | GG | 100 | Fossil-Steam | RFC | Winter | 63896 | 280 | 1 | 1 | 1000-Waterwall (Furnace wall) | U1-Forced - Immediate | 100-Fossil-Steam
1000 | Waterwall (Furnace wall) | Boiler | Boiler Tube Leaks | U2 | Forced - Delayed | 2017 | Coal | CC | 100 | Fossil-Steam | SERC | Off-Peak | 8037.6 | 136 | 1 | 1 | 1000-Waterwall (Furnace wall) | U2-Forced - Delayed | 100-Fossil-Steam
1000 | Waterwall (Furnace wall) | Boiler | Boiler Tube Leaks | U2 | Forced - Delayed | 2017 | Coal | CC | 100 | Fossil-Steam | MRO | Off-Peak | 30758.2 | 682 | 1 | 1 | 1000-Waterwall (Furnace wall) | U2-Forced - Delayed | 100-Fossil-Steam
1000 | Waterwall (Furnace wall) | Boiler | Boiler Tube Leaks | U2 | Forced - Delayed | 2017 | Coal | CC | 100 | Fossil-Steam | TRE | Off-Peak | 31181.1663 | 610 | 1 | 1 | 1000-Waterwall (Furnace wall) | U2-Forced - Delayed | 100-Fossil-Steam
1000 | Waterwall (Furnace wall) | Boiler | Boiler Tube Leaks | U2 | Forced - Delayed | 2017 | Coal | CC | 100 | Fossil-Steam | WECC | Summer | 3631.3999 | 201 | 1 | 1 | 1000-Waterwall (Furnace wall) | U2-Forced - Delayed | 100-Fossil-Steam
1000 | Waterwall (Furnace wall) | Boiler | Boiler Tube Leaks | U2 | Forced - Delayed | 2017 | Coal | CC | 100 | Fossil-Steam | RFC | Summer | 27432 | 762 | 1 | 1 | 1000-Waterwall (Furnace wall) | U2-Forced - Delayed | 100-Fossil-Steam
1000 | Waterwall (Furnace wall) | Boiler | Boiler Tube Leaks | U2 | Forced - Delayed | 2017 | Coal | CC | 100 | Fossil-Steam | SERC | Summer | 35559.3332 | 520 | 1 | 1 | 1000-Waterwall (Furnace wall) | U2-Forced - Delayed | 100-Fossil-Steam
1000 | Waterwall (Furnace wall) | Boiler | Boiler Tube Leaks | U2 | Forced - Delayed | 2017 | Coal | CC | 100 | Fossil-Steam | RFC | Winter | 7677.5 | 415 | 1 | 1 | 1000-Waterwall (Furnace wall) | U2-Forced - Delayed | 100-Fossil-Steam
1000 | Waterwall (Furnace wall) | Boiler | Boiler Tube Leaks | U2 | Forced - Delayed | 2017 | Coal | CC | 100 | Fossil-Steam | SERC | Winter | 28639.3331 | 380 | 1 | 1 | 1000-Waterwall (Furnace wall) | U2-Forced - Delayed | 100-Fossil-Steam
1000 | Waterwall (Furnace wall) | Boiler | Boiler Tube Leaks | U2 | Forced - Delayed | 2017 | Coal | CC | 100 | Fossil-Steam | SERC | Winter | 42047.4999 | 417 | 1 | 1 | 1000-Waterwall (Furnace wall) | U2-Forced - Delayed | 100-Fossil-Steam
1000 | Waterwall (Furnace wall) | Boiler | Boiler Tube Leaks | U2 | Forced - Delayed | 2017 | Coal | CC | 100 | Fossil-Steam | MRO | Winter | 78835.1332 | 334 | 1 | 1 | 1000-Waterwall (Furnace wall) | U2-Forced - Delayed | 100-Fossil-Steam
1000 | Waterwall (Furnace wall) | Boiler | Boiler Tube Leaks | U3 | Forced - Postponed | 2017 | Coal | CC | 100 | Fossil-Steam | SERC | Summer | 22320 | 600 | 1 | 1 | 1000-Waterwall (Furnace wall) | U3-Forced - Postponed | 100-Fossil-Steam
1000 | Waterwall (Furnace wall) | Boiler | Boiler Tube Leaks | U3 | Forced - Postponed | 2017 | Coal | CC | 100 | Fossil-Steam | WECC | Summer | 34600.1665 | 530 | 1 | 1 | 1000-Waterwall (Furnace wall) | U3-Forced - Postponed | 100-Fossil-Steam
1000 | Waterwall (Furnace wall) | Boiler | Boiler Tube Leaks | U3 | Forced - Postponed | 2017 | Coal | CC | 100 | Fossil-Steam | SERC | Summer | 83394.3331 | 580 | 1 | 1 | 1000-Waterwall (Furnace wall) | U3-Forced - Postponed | 100-Fossil-Steam
1000 | Waterwall (Furnace wall) | Boiler | Boiler Tube Leaks | U3 | Forced - Postponed | 2017 | Coal | LI | 100 | Fossil-Steam | TRE | Winter | 16926.2329 | 602 | 1 | 1 | 1000-Waterwall (Furnace wall) | U3-Forced - Postponed | 100-Fossil-Steam
1000 | Waterwall (Furnace wall) | Boiler | Boiler Tube Leaks | D1 | Forced - Immediate | 2017 | Coal | CC | 100 | Fossil-Steam | RFC | Off-Peak | 30 | 6 | 1 | 1 | 1000-Waterwall (Furnace wall) | D1-Forced - Immediate | 100-Fossil-Steam
1000 | Waterwall (Furnace wall) | Boiler | Boiler Tube Leaks | D1 | Forced - Immediate | 2017 | Coal | CC | 100 | Fossil-Steam | RFC | Off-Peak | 674.5 | 30 | 1 | 1 | 1000-Waterwall (Furnace wall) | D1-Forced - Immediate | 100-Fossil-Steam
1000 | Waterwall (Furnace wall) | Boiler | Boiler Tube Leaks | D1 | Forced - Immediate | 2017 | Coal | CC | 100 | Fossil-Steam | MRO | Off-Peak | 23344.9999 | 420 | 1 | 1 | 1000-Waterwall (Furnace wall) | D1-Forced - Immediate | 100-Fossil-Steam
1000 | Waterwall (Furnace wall) | Boiler | Boiler Tube Leaks | D1 | Forced - Immediate | 2017 | Coal | CC | 100 | Fossil-Steam | RFC | Summer | 369.3333 | 40 | 1 | 1 | 1000-Waterwall (Furnace wall) | D1-Forced - Immediate | 100-Fossil-Steam
1000 | Waterwall (Furnace wall) | Boiler | Boiler Tube Leaks | D1 | Forced - Immediate | 2017 | Coal | CC | 100 | Fossil-Steam | RFC | Summer | 1255 | 100 | 1 | 1 | 1000-Waterwall (Furnace wall) | D1-Forced - Immediate | 100-Fossil-Steam
1000 | Waterwall (Furnace wall) | Boiler | Boiler Tube Leaks | D1 | Forced - Immediate | 2017 | Coal | CC | 100 | Fossil-Steam | RFC | Summer | 2848 | 60 | 1 | 1 | 1000-Waterwall (Furnace wall) | D1-Forced - Immediate | 100-Fossil-Steam
1000 | Waterwall (Furnace wall) | Boiler | Boiler Tube Leaks | D1 | Forced - Immediate | 2017 | Coal | CC | 100 | Fossil-Steam | RFC | Summer | 5324.7494 | 885 | 1 | 1 | 1000-Waterwall (Furnace wall) | D1-Forced - Immediate | 100-Fossil-Steam
1000 | Waterwall (Furnace wall) | Boiler | Boiler Tube Leaks | D1 | Forced - Immediate | 2017 | Coal | CC | 100 | Fossil-Steam | NPCC | Winter | 499.97 | 51.9 | 1 | 1 | 1000-Waterwall (Furnace wall) | D1-Forced - Immediate | 100-Fossil-Steam
1000 | Waterwall (Furnace wall) | Boiler | Boiler Tube Leaks | D1 | Forced - Immediate | 2017 | Coal | CC | 100 | Fossil-Steam | RFC | Winter | 717.5 | 350 | 1 | 1 | 1000-Waterwall (Furnace wall) | D1-Forced - Immediate | 100-Fossil-Steam
1000 | Waterwall (Furnace wall) | Boiler | Boiler Tube Leaks | D1 | Forced - Immediate | 2017 | Coal | CC | 100 | Fossil-Steam | RFC | Winter | 910 | 200 | 1 | 1 | 1000-Waterwall (Furnace wall) | D1-Forced - Immediate | 100-Fossil-Steam
1000 | Waterwall (Furnace wall) | Boiler | Boiler Tube Leaks | D1 | Forced - Immediate | 2017 | Coal | CC | 100 | Fossil-Steam | NPCC | Winter | 946.7533 | 33.2 | 1 | 1 | 1000-Waterwall (Furnace wall) | D1-Forced - Immediate | 100-Fossil-Steam
1000 | Waterwall (Furnace wall) | Boiler | Boiler Tube Leaks | D1 | Forced - Immediate | 2017 | Coal | CC | 100 | Fossil-Steam | WECC | Winter | 1233 | 137 | 1 | 1 | 1000-Waterwall (Furnace wall) | D1-Forced - Immediate | 100-Fossil-Steam
1000 | Waterwall (Furnace wall) | Boiler | Boiler Tube Leaks | D1 | Forced - Immediate | 2017 | Coal | OS | 100 | Fossil-Steam | RFC | Off-Peak | 763.4 | 22 | 1 | 1 | 1000-Waterwall (Furnace wall) | D1-Forced - Immediate | 100-Fossil-Steam
1000 | Waterwall (Furnace wall) | Boiler | Boiler Tube Leaks | D1 | Forced - Immediate | 2017 | Coal | OS | 100 | Fossil-Steam | NPCC | Summer | 475.5 | 18 | 1 | 1 | 1000-Waterwall (Furnace wall) | D1-Forced - Immediate | 100-Fossil-Steam
1000 | Waterwall (Furnace wall) | Boiler | Boiler Tube Leaks | D1 | Forced - Immediate | 2017 | Coal | OS | 100 | Fossil-Steam | RFC | Summer | 562.5 | 13.5 | 1 | 1 | 1000-Waterwall (Furnace wall) | D1-Forced - Immediate | 100-Fossil-Steam
1000 | Waterwall (Furnace wall) | Boiler | Boiler Tube Leaks | D1 | Forced - Immediate | 2017 | Coal | OS | 100 | Fossil-Steam | RFC | Winter | 330.3 | 11.01 | 1 | 1 | 1000-Waterwall (Furnace wall) | D1-Forced - Immediate | 100-Fossil-Steam
1000 | Waterwall (Furnace wall) | Boiler | Boiler Tube Leaks | D1 | Forced - Immediate | 2017 | Coal | OS | 100 | Fossil-Steam | SERC | Winter | 351.54 | 11.34 | 1 | 1 | 1000-Waterwall (Furnace wall) | D1-Forced - Immediate | 100-Fossil-Steam
1000 | Waterwall (Furnace wall) | Boiler | Boiler Tube Leaks | D1 | Forced - Immediate | 2017 | Other | WD | 100 | Fossil-Steam | NPCC | Off-Peak | 1026.78 | 47.1 | 1 | 1 | 1000-Waterwall (Furnace wall) | D1-Forced - Immediate | 100-Fossil-Steam
1000 | Waterwall (Furnace wall) | Boiler | Boiler Tube Leaks | U1 | Forced - Immediate | 2017 | Coal | CC | 100 | Fossil-Steam | MRO | Off-Peak | 2314.2 | 532 | 1 | 1 | 1000-Waterwall (Furnace wall) | U1-Forced - Immediate | 100-Fossil-Steam
1000 | Waterwall (Furnace wall) | Boiler | Boiler Tube Leaks | U1 | Forced - Immediate | 2017 | Coal | CC | 100 | Fossil-Steam | RFC | Off-Peak | 3584.9999 | 180 | 1 | 1 | 1000-Waterwall (Furnace wall) | U1-Forced - Immediate | 100-Fossil-Steam
1000 | Waterwall (Furnace wall) | Boiler | Boiler Tube Leaks | U1 | Forced - Immediate | 2017 | Coal | CC | 100 | Fossil-Steam | RFC | Off-Peak | 5891.9999 | 180 | 1 | 1 | 1000-Waterwall (Furnace wall) | U1-Forced - Immediate | 100-Fossil-Steam
1000 | Waterwall (Furnace wall) | Boiler | Boiler Tube Leaks | U1 | Forced - Immediate | 2017 | Coal | CC | 100 | Fossil-Steam | NPCC | Off-Peak | 7357.46 | 233.2 | 1 | 1 | 1000-Waterwall (Furnace wall) | U1-Forced - Immediate | 100-Fossil-Steam
1000 | Waterwall (Furnace wall) | Boiler | Boiler Tube Leaks | U1 | Forced - Immediate | 2017 | Coal | CC | 100 | Fossil-Steam | RFC | Off-Peak | 9117.5165 | 199 | 1 | 1 | 1000-Waterwall (Furnace wall) | U1-Forced - Immediate | 100-Fossil-Steam
1000 | Waterwall (Furnace wall) | Boiler | Boiler Tube Leaks | U1 | Forced - Immediate | 2017 | Coal | CC | 100 | Fossil-Steam | SERC | Off-Peak | 11731.75 | 167 | 1 | 1 | 1000-Waterwall (Furnace wall) | U1-Forced - Immediate | 100-Fossil-Steam
1000 | Waterwall (Furnace wall) | Boiler | Boiler Tube Leaks | U1 | Forced - Immediate | 2017 | Coal | CC | 100 | Fossil-Steam | RFC | Off-Peak | 13999.9998 | 600 | 1 | 1 | 1000-Waterwall (Furnace wall) | U1-Forced - Immediate | 100-Fossil-Steam
1000 | Waterwall (Furnace wall) | Boiler | Boiler Tube Leaks | U1 | Forced - Immediate | 2017 | Coal | CC | 100 | Fossil-Steam | RFC | Off-Peak | 16211.8665 | 199 | 1 | 1 | 1000-Waterwall (Furnace wall) | U1-Forced - Immediate | 100-Fossil-Steam
1000 | Waterwall (Furnace wall) | Boiler | Boiler Tube Leaks | U1 | Forced - Immediate | 2017 | Coal | CC | 100 | Fossil-Steam | RFC | Off-Peak | 16750.8 | 198 | 1 | 1 | 1000-Waterwall (Furnace wall) | U1-Forced - Immediate | 100-Fossil-Steam
1000 | Waterwall (Furnace wall) | Boiler | Boiler Tube Leaks | U1 | Forced - Immediate | 2017 | Coal | CC | 100 | Fossil-Steam | SERC | Off-Peak | 35978.7997 | 858 | 1 | 1 | 1000-Waterwall (Furnace wall) | U1-Forced - Immediate | 100-Fossil-Steam
1000 | Waterwall (Furnace wall) | Boiler | Boiler Tube Leaks | U1 | Forced - Immediate | 2017 | Coal | CC | 100 | Fossil-Steam | WECC | Off-Peak | 36156.2664 | 352 | 1 | 1 | 1000-Waterwall (Furnace wall) | U1-Forced - Immediate | 100-Fossil-Steam
1000 | Waterwall (Furnace wall) | Boiler | Boiler Tube Leaks | U1 | Forced - Immediate | 2017 | Coal | CC | 100 | Fossil-Steam | SERC | Off-Peak | 44772.8637 | 815.04 | 1 | 1 | 1000-Waterwall (Furnace wall) | U1-Forced - Immediate | 100-Fossil-Steam
1000 | Waterwall (Furnace wall) | Boiler | Boiler Tube Leaks | U1 | Forced - Immediate | 2017 | Coal | CC | 100 | Fossil-Steam | MRO | Off-Peak | 54456.6664 | 680 | 1 | 1 | 1000-Waterwall (Furnace wall) | U1-Forced - Immediate | 100-Fossil-Steam
1000 | Waterwall (Furnace wall) | Boiler | Boiler Tube Leaks | U1 | Forced - Immediate | 2017 | Coal | CC | 100 | Fossil-Steam | SERC | Off-Peak | 56122.1998 | 324 | 1 | 1 | 1000-Waterwall (Furnace wall) | U1-Forced - Immediate | 100-Fossil-Steam
1000 | Waterwall (Furnace wall) | Boiler | Boiler Tube Leaks | U1 | Forced - Immediate | 2017 | Coal | CC | 100 | Fossil-Steam | RFC | Off-Peak | 76320.8329 | 650 | 1 | 1 | 1000-Waterwall (Furnace wall) | U1-Forced - Immediate | 100-Fossil-Steam
1000 | Waterwall (Furnace wall) | Boiler | Boiler Tube Leaks | U1 | Forced - Immediate | 2017 | Coal | CC | 100 | Fossil-Steam | SERC | Summer | 2172.5 | 158 | 1 | 1 | 1000-Waterwall (Furnace wall) | U1-Forced - Immediate | 100-Fossil-Steam
1000 | Waterwall (Furnace wall) | Boiler | Boiler Tube Leaks | U1 | Forced - Immediate | 2017 | Coal | CC | 100 | Fossil-Steam | RFC | Summer | 11555.8333 | 175 | 1 | 1 | 1000-Waterwall (Furnace wall) | U1-Forced - Immediate | 100-Fossil-Steam
1000 | Waterwall (Furnace wall) | Boiler | Boiler Tube Leaks | U1 | Forced - Immediate | 2017 | Coal | CC | 100 | Fossil-Steam | TRE | Summer | 29869.3663 | 577 | 1 | 1 | 1000-Waterwall (Furnace wall) | U1-Forced - Immediate | 100-Fossil-Steam
1000 | Waterwall (Furnace wall) | Boiler | Boiler Tube Leaks | U1 | Forced - Immediate | 2017 | Coal | CC | 100 | Fossil-Steam | RFC | Summer | 31399.9998 | 600 | 1 | 1 | 1000-Waterwall (Furnace wall) | U1-Forced - Immediate | 100-Fossil-Steam
1000 | Waterwall (Furnace wall) | Boiler | Boiler Tube Leaks | U1 | Forced - Immediate | 2017 | Coal | CC | 100 | Fossil-Steam | RFC | Summer | 38343.4165 | 635 | 1 | 1 | 1000-Waterwall (Furnace wall) | U1-Forced - Immediate | 100-Fossil-Steam
1000 | Waterwall (Furnace wall) | Boiler | Boiler Tube Leaks | U1 | Forced - Immediate | 2017 | Coal | CC | 100 | Fossil-Steam | SERC | Summer | 46180.5665 | 638 | 1 | 1 | 1000-Waterwall (Furnace wall) | U1-Forced - Immediate | 100-Fossil-Steam
1000 | Waterwall (Furnace wall) | Boiler | Boiler Tube Leaks | U1 | Forced - Immediate | 2017 | Coal | CC | 100 | Fossil-Steam | WECC | Winter | 949.1666 | 335 | 1 | 1 | 1000-Waterwall (Furnace wall) | U1-Forced - Immediate | 100-Fossil-Steam
1000 | Waterwall (Furnace wall) | Boiler | Boiler Tube Leaks | U1 | Forced - Immediate | 2017 | Coal | CC | 100 | Fossil-Steam | MRO | Winter | 3418.2499 | 339 | 1 | 1 | 1000-Waterwall (Furnace wall) | U1-Forced - Immediate | 100-Fossil-Steam
1000 | Waterwall (Furnace wall) | Boiler | Boiler Tube Leaks | U1 | Forced - Immediate | 2017 | Coal | CC | 100 | Fossil-Steam | SERC | Winter | 9594.15 | 167 | 1 | 1 | 1000-Waterwall (Furnace wall) | U1-Forced - Immediate | 100-Fossil-Steam
1000 | Waterwall (Furnace wall) | Boiler | Boiler Tube Leaks | U1 | Forced - Immediate | 2017 | Coal | CC | 100 | Fossil-Steam | RFC | Winter | 29973.6 | 552 | 1 | 1 | 1000-Waterwall (Furnace wall) | U1-Forced - Immediate | 100-Fossil-Steam
1000 | Waterwall (Furnace wall) | Boiler | Boiler Tube Leaks | U1 | Forced - Immediate | 2017 | Coal | CC | 100 | Fossil-Steam | SERC | Winter | 49641.57 | 811.8 | 1 | 1 | 1000-Waterwall (Furnace wall) | U1-Forced - Immediate | 100-Fossil-Steam
1000 | Waterwall (Furnace wall) | Boiler | Boiler Tube Leaks | U1 | Forced - Immediate | 2017 | Coal | CC | 100 | Fossil-Steam | RFC | Winter | 54316.5832 | 415 | 1 | 1 | 1000-Waterwall (Furnace wall) | U1-Forced - Immediate | 100-Fossil-Steam
1000 | Waterwall (Furnace wall) | Boiler | Boiler Tube Leaks | U1 | Forced - Immediate | 2017 | Coal | CC | 100 | Fossil-Steam | RFC | Winter | 54979.1664 | 650 | 1 | 1 | 1000-Waterwall (Furnace wall) | U1-Forced - Immediate | 100-Fossil-Steam
1000 | Waterwall (Furnace wall) | Boiler | Boiler Tube Leaks | U1 | Forced - Immediate | 2017 | Coal | CC | 100 | Fossil-Steam | SERC | Winter | 56414.4 | 138 | 1 | 1 | 1000-Waterwall (Furnace wall) | U1-Forced - Immediate | 100-Fossil-Steam
1000 | Waterwall (Furnace wall) | Boiler | Boiler Tube Leaks | U1 | Forced - Immediate | 2017 | Coal | CC | 100 | Fossil-Steam | SERC | Winter | 60978.9997 | 510 | 1 | 1 | 1000-Waterwall (Furnace wall) | U1-Forced - Immediate | 100-Fossil-Steam
1000 | Waterwall (Furnace wall) | Boiler | Boiler Tube Leaks | U1 | Forced - Immediate | 2017 | Coal | CC | 100 | Fossil-Steam | SERC | Winter | 61784.7998 | 714 | 1 | 1 | 1000-Waterwall (Furnace wall) | U1-Forced - Immediate | 100-Fossil-Steam
1000 | Waterwall (Furnace wall) | Boiler | Boiler Tube Leaks | U1 | Forced - Immediate | 2017 | Coal | CC | 100 | Fossil-Steam | SERC | Winter | 65144.6662 | 760 | 1 | 1 | 1000-Waterwall (Furnace wall) | U1-Forced - Immediate | 100-Fossil-Steam
1000 | Waterwall (Furnace wall) | Boiler | Boiler Tube Leaks | U1 | Forced - Immediate | 2017 | Coal | LI | 100 | Fossil-Steam | MRO | Off-Peak | 15238.9999 | 210 | 1 | 1 | 1000-Waterwall (Furnace wall) | U1-Forced - Immediate | 100-Fossil-Steam
1000 | Waterwall (Furnace wall) | Boiler | Boiler Tube Leaks | U1 | Forced - Immediate | 2017 | Coal | LI | 100 | Fossil-Steam | MRO | Summer | 25998 | 210 | 1 | 1 | 1000-Waterwall (Furnace wall) | U1-Forced - Immediate | 100-Fossil-Steam
1000 | Waterwall (Furnace wall) | Boiler | Boiler Tube Leaks | U1 | Forced - Immediate | 2017 | Coal | LI | 100 | Fossil-Steam | TRE | Winter | 29644.9997 | 825 | 1 | 1 | 1000-Waterwall (Furnace wall) | U1-Forced - Immediate | 100-Fossil-Steam
1000 | Waterwall (Furnace wall) | Boiler | Boiler Tube Leaks | U1 | Forced - Immediate | 2017 | Gas | GG | 100 | Fossil-Steam | MRO | Off-Peak | 1259.0833 | 52.1 | 1 | 1 | 1000-Waterwall (Furnace wall) | U1-Forced - Immediate | 100-Fossil-Steam
1000 | Waterwall (Furnace wall) | Boiler | Boiler Tube Leaks | U1 | Forced - Immediate | 2017 | Gas | GG | 100 | Fossil-Steam | TRE | Summer | 7074 | 393 | 1 | 1 | 1000-Waterwall (Furnace wall) | U1-Forced - Immediate | 100-Fossil-Steam
1000 | Waterwall (Furnace wall) | Boiler | Boiler Tube Leaks | U1 | Forced - Immediate | 2017 | Gas | GG | 100 | Fossil-Steam | WECC | Summer | 10602.9 | 81 | 1 | 1 | 1000-Waterwall (Furnace wall) | U1-Forced - Immediate | 100-Fossil-Steam
1000 | Waterwall (Furnace wall) | Boiler | Boiler Tube Leaks | U1 | Forced - Immediate | 2017 | Gas | GG | 100 | Fossil-Steam | RFC | Summer | 30013.6665 | 380 | 1 | 1 | 1000-Waterwall (Furnace wall) | U1-Forced - Immediate | 100-Fossil-Steam
1000 | Waterwall (Furnace wall) | Boiler | Boiler Tube Leaks | U2 | Forced - Delayed | 2017 | Coal | CC | 100 | Fossil-Steam | MRO | Off-Peak | 14896 | 532 | 1 | 1 | 1000-Waterwall (Furnace wall) | U2-Forced - Delayed | 100-Fossil-Steam
1000 | Waterwall (Furnace wall) | Boiler | Boiler Tube Leaks | U2 | Forced - Delayed | 2017 | Coal | CC | 100 | Fossil-Steam | WECC | Off-Peak | 27632.733 | 539 | 1 | 1 | 1000-Waterwall (Furnace wall) | U2-Forced - Delayed | 100-Fossil-Steam
1000 | Waterwall (Furnace wall) | Boiler | Boiler Tube Leaks | U2 | Forced - Delayed | 2017 | Coal | CC | 100 | Fossil-Steam | RFC | Off-Peak | 49647.9498 | 627 | 1 | 1 | 1000-Waterwall (Furnace wall) | U2-Forced - Delayed | 100-Fossil-Steam
1000 | Waterwall (Furnace wall) | Boiler | Boiler Tube Leaks | U2 | Forced - Delayed | 2017 | Coal | CC | 100 | Fossil-Steam | RFC | Off-Peak | 55986.5665 | 614 | 1 | 1 | 1000-Waterwall (Furnace wall) | U2-Forced - Delayed | 100-Fossil-Steam
1000 | Waterwall (Furnace wall) | Boiler | Boiler Tube Leaks | U2 | Forced - Delayed | 2017 | Coal | CC | 100 | Fossil-Steam | WECC | Summer | 31771.9997 | 390 | 1 | 1 | 1000-Waterwall (Furnace wall) | U2-Forced - Delayed | 100-Fossil-Steam
1000 | Waterwall (Furnace wall) | Boiler | Boiler Tube Leaks | U2 | Forced - Delayed | 2017 | Coal | CC | 100 | Fossil-Steam | WECC | Summer | 33904.35 | 531 | 1 | 1 | 1000-Waterwall (Furnace wall) | U2-Forced - Delayed | 100-Fossil-Steam
1000 | Waterwall (Furnace wall) | Boiler | Boiler Tube Leaks | U2 | Forced - Delayed | 2017 | Coal | CC | 100 | Fossil-Steam | SERC | Summer | 65772.9997 | 876 | 1 | 1 | 1000-Waterwall (Furnace wall) | U2-Forced - Delayed | 100-Fossil-Steam
1000 | Waterwall (Furnace wall) | Boiler | Boiler Tube Leaks | U2 | Forced - Delayed | 2017 | Coal | CC | 100 | Fossil-Steam | RFC | Summer | 107347.6665 | 614 | 1 | 1 | 1000-Waterwall (Furnace wall) | U2-Forced - Delayed | 100-Fossil-Steam
1000 | Waterwall (Furnace wall) | Boiler | Boiler Tube Leaks | U2 | Forced - Delayed | 2017 | Oil | OO | 100 | Fossil-Steam | SERC | Summer | 82333.5 | 786 | 1 | 1 | 1000-Waterwall (Furnace wall) | U2-Forced - Delayed | 100-Fossil-Steam
1000 | Waterwall (Furnace wall) | Boiler | Boiler Tube Leaks | U3 | Forced - Postponed | 2017 | Coal | CC | 100 | Fossil-Steam | WECC | Summer | 28396.3165 | 539 | 1 | 1 | 1000-Waterwall (Furnace wall) | U3-Forced - Postponed | 100-Fossil-Steam
1000 | Waterwall (Furnace wall) | Boiler | Boiler Tube Leaks | U3 | Forced - Postponed | 2017 | Coal | LI | 100 | Fossil-Steam | MRO | Summer | 15050 | 250 | 1 | 1 | 1000-Waterwall (Furnace wall) | U3-Forced - Postponed | 100-Fossil-Steam
1000 | Waterwall (Furnace wall) | Boiler | Boiler Tube Leaks | D1 | Forced - Immediate | 2017 | Coal | CC | 100 | Fossil-Steam | RFC | Off-Peak | 109.0833 | 55 | 1 | 1 | 1000-Waterwall (Furnace wall) | D1-Forced - Immediate | 100-Fossil-Steam
1000 | Waterwall (Furnace wall) | Boiler | Boiler Tube Leaks | D1 | Forced - Immediate | 2017 | Coal | CC | 100 | Fossil-Steam | MRO | Off-Peak | 122.7332 | 263 | 1 | 1 | 1000-Waterwall (Furnace wall) | D1-Forced - Immediate | 100-Fossil-Steam
1000 | Waterwall (Furnace wall) | Boiler | Boiler Tube Leaks | D1 | Forced - Immediate | 2017 | Coal | CC | 100 | Fossil-Steam | RFC | Off-Peak | 397 | 60 | 1 | 1 | 1000-Waterwall (Furnace wall) | D1-Forced - Immediate | 100-Fossil-Steam
1000 | Waterwall (Furnace wall) | Boiler | Boiler Tube Leaks | D1 | Forced - Immediate | 2017 | Coal | CC | 100 | Fossil-Steam | NPCC | Off-Peak | 1619.8133 | 111.2 | 1 | 1 | 1000-Waterwall (Furnace wall) | D1-Forced - Immediate | 100-Fossil-Steam
1000 | Waterwall (Furnace wall) | Boiler | Boiler Tube Leaks | D1 | Forced - Immediate | 2017 | Coal | CC | 100 | Fossil-Steam | RFC | Off-Peak | 3331.2499 | 75 | 1 | 1 | 1000-Waterwall (Furnace wall) | D1-Forced - Immediate | 100-Fossil-Steam
1000 | Waterwall (Furnace wall) | Boiler | Boiler Tube Leaks | D1 | Forced - Immediate | 2017 | Coal | CC | 100 | Fossil-Steam | SERC | Summer | 964.5167 | 11 | 1 | 1 | 1000-Waterwall (Furnace wall) | D1-Forced - Immediate | 100-Fossil-Steam
1000 | Waterwall (Furnace wall) | Boiler | Boiler Tube Leaks | D1 | Forced - Immediate | 2017 | Coal | CC | 100 | Fossil-Steam | RFC | Summer | 1460.6665 | 280 | 1 | 1 | 1000-Waterwall (Furnace wall) | D1-Forced - Immediate | 100-Fossil-Steam
1000 | Waterwall (Furnace wall) | Boiler | Boiler Tube Leaks | D1 | Forced - Immediate | 2017 | Coal | CC | 100 | Fossil-Steam | MRO | Summer | 1893.8665 | 268 | 1 | 1 | 1000-Waterwall (Furnace wall) | D1-Forced - Immediate | 100-Fossil-Steam
1000 | Waterwall (Furnace wall) | Boiler | Boiler Tube Leaks | D1 | Forced - Immediate | 2017 | Coal | CC | 100 | Fossil-Steam | RFC | Summer | 22514.4 | 177 | 1 | 1 | 1000-Waterwall (Furnace wall) | D1-Forced - Immediate | 100-Fossil-Steam
1000 | Waterwall (Furnace wall) | Boiler | Boiler Tube Leaks | D1 | Forced - Immediate | 2017 | Coal | CC | 100 | Fossil-Steam | RFC | Winter | 17.5 | 10 | 1 | 1 | 1000-Waterwall (Furnace wall) | D1-Forced - Immediate | 100-Fossil-Steam
1000 | Waterwall (Furnace wall) | Boiler | Boiler Tube Leaks | D1 | Forced - Immediate | 2017 | Coal | CC | 100 | Fossil-Steam | NPCC | Winter | 168.0066 | 86.9 | 1 | 1 | 1000-Waterwall (Furnace wall) | D1-Forced - Immediate | 100-Fossil-Steam
1000 | Waterwall (Furnace wall) | Boiler | Boiler Tube Leaks | D1 | Forced - Immediate | 2017 | Coal | CC | 100 | Fossil-Steam | RFC | Winter | 222.1666 | 155 | 1 | 1 | 1000-Waterwall (Furnace wall) | D1-Forced - Immediate | 100-Fossil-Steam
1000 | Waterwall (Furnace wall) | Boiler | Boiler Tube Leaks | D1 | Forced - Immediate | 2017 | Coal | CC | 100 | Fossil-Steam | SERC | Winter | 695.6265 | 339.33 | 1 | 1 | 1000-Waterwall (Furnace wall) | D1-Forced - Immediate | 100-Fossil-Steam
1000 | Waterwall (Furnace wall) | Boiler | Boiler Tube Leaks | D1 | Forced - Immediate | 2017 | Other | WD | 100 | Fossil-Steam | SERC | Off-Peak | 686.1667 | 10 | 1 | 1 | 1000-Waterwall (Furnace wall) | D1-Forced - Immediate | 100-Fossil-Steam
1000 | Waterwall (Furnace wall) | Boiler | Boiler Tube Leaks | D2 | Forced - Delayed | 2017 | Coal | CC | 100 | Fossil-Steam | RFC | Summer | 1407.7666 | 314 | 1 | 1 | 1000-Waterwall (Furnace wall) | D2-Forced - Delayed | 100-Fossil-Steam
1000 | Waterwall (Furnace wall) | Boiler | Boiler Tube Leaks | D3 | Forced - Postponed | 2017 | Coal | CC | 100 | Fossil-Steam | SERC | Off-Peak | 6295.885 | 110.1 | 1 | 1 | 1000-Waterwall (Furnace wall) | D3-Forced - Postponed | 100-Fossil-Steam
1000 | Waterwall (Furnace wall) | Boiler | Boiler Tube Leaks | D3 | Forced - Postponed | 2017 | Coal | CC | 100 | Fossil-Steam | WECC | Summer | 171.2497 | 411 | 1 | 1 | 1000-Waterwall (Furnace wall) | D3-Forced - Postponed | 100-Fossil-Steam
1000 | Waterwall (Furnace wall) | Boiler | Boiler Tube Leaks | SF | Startup Failure | 2017 | Coal | CC | 100 | Fossil-Steam | SERC | Winter | 10208 | 176 | 1 | 1 | 1000-Waterwall (Furnace wall) | SF-Startup Failure | 100-Fossil-Steam
1000 | Waterwall (Furnace wall) | Boiler | Boiler Tube Leaks | SF | Startup Failure | 2017 | Gas | GG | 100 | Fossil-Steam | WECC | Off-Peak | 23859 | 495 | 1 | 1 | 1000-Waterwall (Furnace wall) | SF-Startup Failure | 100-Fossil-Steam
1000 | Waterwall (Furnace wall) | Boiler | Boiler Tube Leaks | SF | Startup Failure | 2017 | Gas | GG | 100 | Fossil-Steam | MRO | Summer | 6417 | 93 | 1 | 1 | 1000-Waterwall (Furnace wall) | SF-Startup Failure | 100-Fossil-Steam
1000 | Waterwall (Furnace wall) | Boiler | Boiler Tube Leaks | U1 | Forced - Immediate | 2017 | Coal | CC | 100 | Fossil-Steam | RFC | Off-Peak | 2167.9 | 42 | 1 | 1 | 1000-Waterwall (Furnace wall) | U1-Forced - Immediate | 100-Fossil-Steam
1000 | Waterwall (Furnace wall) | Boiler | Boiler Tube Leaks | U1 | Forced - Immediate | 2017 | Coal | CC | 100 | Fossil-Steam | MRO | Off-Peak | 2384.2633 | 42.1 | 1 | 1 | 1000-Waterwall (Furnace wall) | U1-Forced - Immediate | 100-Fossil-Steam
1000 | Waterwall (Furnace wall) | Boiler | Boiler Tube Leaks | U1 | Forced - Immediate | 2017 | Coal | CC | 100 | Fossil-Steam | SERC | Off-Peak | 5360.7 | 167 | 1 | 1 | 1000-Waterwall (Furnace wall) | U1-Forced - Immediate | 100-Fossil-Steam
1000 | Waterwall (Furnace wall) | Boiler | Boiler Tube Leaks | U1 | Forced - Immediate | 2017 | Coal | CC | 100 | Fossil-Steam | RFC | Off-Peak | 5427 | 180 | 1 | 1 | 1000-Waterwall (Furnace wall) | U1-Forced - Immediate | 100-Fossil-Steam
1000 | Waterwall (Furnace wall) | Boiler | Boiler Tube Leaks | U1 | Forced - Immediate | 2017 | Coal | CC | 100 | Fossil-Steam | SERC | Off-Peak | 9418.8 | 167 | 1 | 1 | 1000-Waterwall (Furnace wall) | U1-Forced - Immediate | 100-Fossil-Steam
1000 | Waterwall (Furnace wall) | Boiler | Boiler Tube Leaks | U1 | Forced - Immediate | 2017 | Coal | CC | 100 | Fossil-Steam | NPCC | Off-Peak | 9561.2 | 233.2 | 1 | 1 | 1000-Waterwall (Furnace wall) | U1-Forced - Immediate | 100-Fossil-Steam
1000 | Waterwall (Furnace wall) | Boiler | Boiler Tube Leaks | U1 | Forced - Immediate | 2017 | Coal | CC | 100 | Fossil-Steam | RFC | Off-Peak | 15050.6664 | 830 | 1 | 1 | 1000-Waterwall (Furnace wall) | U1-Forced - Immediate | 100-Fossil-Steam
1000 | Waterwall (Furnace wall) | Boiler | Boiler Tube Leaks | U1 | Forced - Immediate | 2017 | Coal | CC | 100 | Fossil-Steam | RFC | Off-Peak | 15074.865 | 65.7 | 1 | 1 | 1000-Waterwall (Furnace wall) | U1-Forced - Immediate | 100-Fossil-Steam
1000 | Waterwall (Furnace wall) | Boiler | Boiler Tube Leaks | U1 | Forced - Immediate | 2017 | Coal | CC | 100 | Fossil-Steam | RFC | Off-Peak | 15151.5 | 546 | 1 | 1 | 1000-Waterwall (Furnace wall) | U1-Forced - Immediate | 100-Fossil-Steam
1000 | Waterwall (Furnace wall) | Boiler | Boiler Tube Leaks | U1 | Forced - Immediate | 2017 | Coal | CC | 100 | Fossil-Steam | WECC | Off-Peak | 24423.3332 | 340 | 1 | 1 | 1000-Waterwall (Furnace wall) | U1-Forced - Immediate | 100-Fossil-Steam
1000 | Waterwall (Furnace wall) | Boiler | Boiler Tube Leaks | U1 | Forced - Immediate | 2017 | Coal | CC | 100 | Fossil-Steam | WECC | Off-Peak | 28197.3332 | 340 | 1 | 1 | 1000-Waterwall (Furnace wall) | U1-Forced - Immediate | 100-Fossil-Steam
1000 | Waterwall (Furnace wall) | Boiler | Boiler Tube Leaks | U1 | Forced - Immediate | 2017 | Coal | CC | 100 | Fossil-Steam | MRO | Off-Peak | 31818.9996 | 564 | 1 | 1 | 1000-Waterwall (Furnace wall) | U1-Forced - Immediate | 100-Fossil-Steam
1000 | Waterwall (Furnace wall) | Boiler | Boiler Tube Leaks | U1 | Forced - Immediate | 2017 | Coal | CC | 100 | Fossil-Steam | WECC | Off-Peak | 35013 | 220 | 1 | 1 | 1000-Waterwall (Furnace wall) | U1-Forced - Immediate | 100-Fossil-Steam
1000 | Waterwall (Furnace wall) | Boiler | Boiler Tube Leaks | U1 | Forced - Immediate | 2017 | Coal | CC | 100 | Fossil-Steam | WECC | Off-Peak | 35739.6664 | 340 | 1 | 1 | 1000-Waterwall (Furnace wall) | U1-Forced - Immediate | 100-Fossil-Steam
1000 | Waterwall (Furnace wall) | Boiler | Boiler Tube Leaks | U1 | Forced - Immediate | 2017 | Coal | CC | 100 | Fossil-Steam | RFC | Off-Peak | 41511.1663 | 595 | 1 | 1 | 1000-Waterwall (Furnace wall) | U1-Forced - Immediate | 100-Fossil-Steam
1000 | Waterwall (Furnace wall) | Boiler | Boiler Tube Leaks | U1 | Forced - Immediate | 2017 | Coal | CC | 100 | Fossil-Steam | SERC | Off-Peak | 45945.25 | 871 | 1 | 1 | 1000-Waterwall (Furnace wall) | U1-Forced - Immediate | 100-Fossil-Steam
1000 | Waterwall (Furnace wall) | Boiler | Boiler Tube Leaks | U1 | Forced - Immediate | 2017 | Coal | CC | 100 | Fossil-Steam | WECC | Off-Peak | 48237.4995 | 750 | 1 | 1 | 1000-Waterwall (Furnace wall) | U1-Forced - Immediate | 100-Fossil-Steam
1000 | Waterwall (Furnace wall) | Boiler | Boiler Tube Leaks | U1 | Forced - Immediate | 2017 | Coal | CC | 100 | Fossil-Steam | RFC | Off-Peak | 77480 | 1300 | 1 | 1 | 1000-Waterwall (Furnace wall) | U1-Forced - Immediate | 100-Fossil-Steam
1000 | Waterwall (Furnace wall) | Boiler | Boiler Tube Leaks | U1 | Forced - Immediate | 2017 | Coal | CC | 100 | Fossil-Steam | RFC | Off-Peak | 190212.1658 | 1330 | 1 | 1 | 1000-Waterwall (Furnace wall) | U1-Forced - Immediate | 100-Fossil-Steam
1000 | Waterwall (Furnace wall) | Boiler | Boiler Tube Leaks | U1 | Forced - Immediate | 2017 | Coal | CC | 100 | Fossil-Steam | RFC | Off-Peak | 214424.1664 | 650 | 1 | 1 | 1000-Waterwall (Furnace wall) | U1-Forced - Immediate | 100-Fossil-Steam
1000 | Waterwall (Furnace wall) | Boiler | Boiler Tube Leaks | U1 | Forced - Immediate | 2017 | Coal | CC | 100 | Fossil-Steam | RFC | Summer | 5762.1666 | 110 | 1 | 1 | 1000-Waterwall (Furnace wall) | U1-Forced - Immediate | 100-Fossil-Steam
1000 | Waterwall (Furnace wall) | Boiler | Boiler Tube Leaks | U1 | Forced - Immediate | 2017 | Coal | CC | 100 | Fossil-Steam | MRO | Summer | 7673.27 | 97.13 | 1 | 1 | 1000-Waterwall (Furnace wall) | U1-Forced - Immediate | 100-Fossil-Steam
1000 | Waterwall (Furnace wall) | Boiler | Boiler Tube Leaks | U1 | Forced - Immediate | 2017 | Coal | CC | 100 | Fossil-Steam | MRO | Summer | 11111.4664 | 352 | 1 | 1 | 1000-Waterwall (Furnace wall) | U1-Forced - Immediate | 100-Fossil-Steam
1000 | Waterwall (Furnace wall) | Boiler | Boiler Tube Leaks | U1 | Forced - Immediate | 2017 | Coal | CC | 100 | Fossil-Steam | RFC | Summer | 12716.6662 | 700 | 1 | 1 | 1000-Waterwall (Furnace wall) | U1-Forced - Immediate | 100-Fossil-Steam
1000 | Waterwall (Furnace wall) | Boiler | Boiler Tube Leaks | U1 | Forced - Immediate | 2017 | Coal | CC | 100 | Fossil-Steam | WECC | Summer | 13119.1332 | 307 | 1 | 1 | 1000-Waterwall (Furnace wall) | U1-Forced - Immediate | 100-Fossil-Steam
1000 | Waterwall (Furnace wall) | Boiler | Boiler Tube Leaks | U1 | Forced - Immediate | 2017 | Coal | CC | 100 | Fossil-Steam | RFC | Summer | 17061.6666 | 290 | 1 | 1 | 1000-Waterwall (Furnace wall) | U1-Forced - Immediate | 100-Fossil-Steam
1000 | Waterwall (Furnace wall) | Boiler | Boiler Tube Leaks | U1 | Forced - Immediate | 2017 | Coal | CC | 100 | Fossil-Steam | MRO | Summer | 18664.3332 | 532 | 1 | 1 | 1000-Waterwall (Furnace wall) | U1-Forced - Immediate | 100-Fossil-Steam
1000 | Waterwall (Furnace wall) | Boiler | Boiler Tube Leaks | U1 | Forced - Immediate | 2017 | Coal | CC | 100 | Fossil-Steam | SERC | Summer | 27560 | 260 | 1 | 1 | 1000-Waterwall (Furnace wall) | U1-Forced - Immediate | 100-Fossil-Steam
1000 | Waterwall (Furnace wall) | Boiler | Boiler Tube Leaks | U1 | Forced - Immediate | 2017 | Coal | CC | 100 | Fossil-Steam | WECC | Summer | 28055.4 | 428 | 1 | 1 | 1000-Waterwall (Furnace wall) | U1-Forced - Immediate | 100-Fossil-Steam
1000 | Waterwall (Furnace wall) | Boiler | Boiler Tube Leaks | U1 | Forced - Immediate | 2017 | Coal | CC | 100 | Fossil-Steam | RFC | Summer | 49410 | 610 | 1 | 1 | 1000-Waterwall (Furnace wall) | U1-Forced - Immediate | 100-Fossil-Steam
1000 | Waterwall (Furnace wall) | Boiler | Boiler Tube Leaks | U1 | Forced - Immediate | 2017 | Coal | CC | 100 | Fossil-Steam | RFC | Summer | 49860.9997 | 510 | 1 | 1 | 1000-Waterwall (Furnace wall) | U1-Forced - Immediate | 100-Fossil-Steam
1000 | Waterwall (Furnace wall) | Boiler | Boiler Tube Leaks | U1 | Forced - Immediate | 2017 | Coal | CC | 100 | Fossil-Steam | RFC | Summer | 63384.3328 | 830 | 1 | 1 | 1000-Waterwall (Furnace wall) | U1-Forced - Immediate | 100-Fossil-Steam
1000 | Waterwall (Furnace wall) | Boiler | Boiler Tube Leaks | U1 | Forced - Immediate | 2017 | Coal | CC | 100 | Fossil-Steam | SERC | Summer | 63399.9996 | 600 | 1 | 1 | 1000-Waterwall (Furnace wall) | U1-Forced - Immediate | 100-Fossil-Steam
1000 | Waterwall (Furnace wall) | Boiler | Boiler Tube Leaks | U1 | Forced - Immediate | 2017 | Coal | CC | 100 | Fossil-Steam | RFC | Summer | 88309.9998 | 600 | 1 | 1 | 1000-Waterwall (Furnace wall) | U1-Forced - Immediate | 100-Fossil-Steam
1000 | Waterwall (Furnace wall) | Boiler | Boiler Tube Leaks | U1 | Forced - Immediate | 2017 | Coal | CC | 100 | Fossil-Steam | RFC | Summer | 108679.9997 | 780 | 1 | 1 | 1000-Waterwall (Furnace wall) | U1-Forced - Immediate | 100-Fossil-Steam
1000 | Waterwall (Furnace wall) | Boiler | Boiler Tube Leaks | U1 | Forced - Immediate | 2017 | Coal | CC | 100 | Fossil-Steam | SERC | Summer | 180799.9165 | 485 | 1 | 1 | 1000-Waterwall (Furnace wall) | U1-Forced - Immediate | 100-Fossil-Steam
1000 | Waterwall (Furnace wall) | Boiler | Boiler Tube Leaks | U1 | Forced - Immediate | 2017 | Coal | CC | 100 | Fossil-Steam | NPCC | Winter | 12089.7966 | 236.9 | 1 | 1 | 1000-Waterwall (Furnace wall) | U1-Forced - Immediate | 100-Fossil-Steam
1000 | Waterwall (Furnace wall) | Boiler | Boiler Tube Leaks | U1 | Forced - Immediate | 2017 | Coal | CC | 100 | Fossil-Steam | WECC | Winter | 18023 | 670 | 1 | 1 | 1000-Waterwall (Furnace wall) | U1-Forced - Immediate | 100-Fossil-Steam
1000 | Waterwall (Furnace wall) | Boiler | Boiler Tube Leaks | U1 | Forced - Immediate | 2017 | Coal | CC | 100 | Fossil-Steam | RFC | Winter | 26877.1999 | 168 | 1 | 1 | 1000-Waterwall (Furnace wall) | U1-Forced - Immediate | 100-Fossil-Steam
1000 | Waterwall (Furnace wall) | Boiler | Boiler Tube Leaks | U1 | Forced - Immediate | 2017 | Coal | CC | 100 | Fossil-Steam | SERC | Winter | 27941.4998 | 615 | 1 | 1 | 1000-Waterwall (Furnace wall) | U1-Forced - Immediate | 100-Fossil-Steam
1000 | Waterwall (Furnace wall) | Boiler | Boiler Tube Leaks | U1 | Forced - Immediate | 2017 | Coal | CC | 100 | Fossil-Steam | SERC | Winter | 33089.4663 | 616 | 1 | 1 | 1000-Waterwall (Furnace wall) | U1-Forced - Immediate | 100-Fossil-Steam
1000 | Waterwall (Furnace wall) | Boiler | Boiler Tube Leaks | U1 | Forced - Immediate | 2017 | Coal | CC | 100 | Fossil-Steam | SERC | Winter | 35151.8999 | 342 | 1 | 1 | 1000-Waterwall (Furnace wall) | U1-Forced - Immediate | 100-Fossil-Steam
1000 | Waterwall (Furnace wall) | Boiler | Boiler Tube Leaks | U1 | Forced - Immediate | 2017 | Coal | CC | 100 | Fossil-Steam | RFC | Winter | 42936.2664 | 472 | 1 | 1 | 1000-Waterwall (Furnace wall) | U1-Forced - Immediate | 100-Fossil-Steam
1000 | Waterwall (Furnace wall) | Boiler | Boiler Tube Leaks | U1 | Forced - Immediate | 2017 | Coal | CC | 100 | Fossil-Steam | SERC | Winter | 68638.6498 | 279 | 1 | 1 | 1000-Waterwall (Furnace wall) | U1-Forced - Immediate | 100-Fossil-Steam
1000 | Waterwall (Furnace wall) | Boiler | Boiler Tube Leaks | U1 | Forced - Immediate | 2017 | Gas | GG | 100 | Fossil-Steam | MRO | Off-Peak | 1384.9916 | 52.1 | 1 | 1 | 1000-Waterwall (Furnace wall) | U1-Forced - Immediate | 100-Fossil-Steam
1000 | Waterwall (Furnace wall) | Boiler | Boiler Tube Leaks | U1 | Forced - Immediate | 2017 | Gas | GG | 100 | Fossil-Steam | SERC | Off-Peak | 11776 | 256 | 1 | 1 | 1000-Waterwall (Furnace wall) | U1-Forced - Immediate | 100-Fossil-Steam
1000 | Waterwall (Furnace wall) | Boiler | Boiler Tube Leaks | U1 | Forced - Immediate | 2017 | Gas | GG | 100 | Fossil-Steam | RFC | Off-Peak | 37474.6666 | 230 | 1 | 1 | 1000-Waterwall (Furnace wall) | U1-Forced - Immediate | 100-Fossil-Steam
1000 | Waterwall (Furnace wall) | Boiler | Boiler Tube Leaks | U1 | Forced - Immediate | 2017 | Gas | GG | 100 | Fossil-Steam | MRO | Off-Peak | 47291.8421 | 62.99 | 1 | 1 | 1000-Waterwall (Furnace wall) | U1-Forced - Immediate | 100-Fossil-Steam
1000 | Waterwall (Furnace wall) | Boiler | Boiler Tube Leaks | U1 | Forced - Immediate | 2017 | Gas | GG | 100 | Fossil-Steam | SERC | Summer | 365.0535 | 115.89 | 1 | 1 | 1000-Waterwall (Furnace wall) | U1-Forced - Immediate | 100-Fossil-Steam
1000 | Waterwall (Furnace wall) | Boiler | Boiler Tube Leaks | U1 | Forced - Immediate | 2017 | Gas | GG | 100 | Fossil-Steam | TRE | Summer | 12199.0999 | 258 | 1 | 1 | 1000-Waterwall (Furnace wall) | U1-Forced - Immediate | 100-Fossil-Steam
1000 | Waterwall (Furnace wall) | Boiler | Boiler Tube Leaks | U1 | Forced - Immediate | 2017 | Gas | GG | 100 | Fossil-Steam | WECC | Summer | 14256 | 81 | 1 | 1 | 1000-Waterwall (Furnace wall) | U1-Forced - Immediate | 100-Fossil-Steam
1000 | Waterwall (Furnace wall) | Boiler | Boiler Tube Leaks | U1 | Forced - Immediate | 2017 | Gas | GG | 100 | Fossil-Steam | MRO | Winter | 25824.1665 | 190 | 1 | 1 | 1000-Waterwall (Furnace wall) | U1-Forced - Immediate | 100-Fossil-Steam
1000 | Waterwall (Furnace wall) | Boiler | Boiler Tube Leaks | U1 | Forced - Immediate | 2017 | Gas | GG | 100 | Fossil-Steam | WECC | Winter | 39816.3998 | 741 | 1 | 1 | 1000-Waterwall (Furnace wall) | U1-Forced - Immediate | 100-Fossil-Steam
1000 | Waterwall (Furnace wall) | Boiler | Boiler Tube Leaks | U1 | Forced - Immediate | 2017 | Oil | DI | 100 | Fossil-Steam | RFC | Winter | 6020.8331 | 850 | 1 | 1 | 1000-Waterwall (Furnace wall) | U1-Forced - Immediate | 100-Fossil-Steam
1000 | Waterwall (Furnace wall) | Boiler | Boiler Tube Leaks | U1 | Forced - Immediate | 2017 | Other | WD | 100 | Fossil-Steam | NPCC | Off-Peak | 1710.45 | 21 | 1 | 1 | 1000-Waterwall (Furnace wall) | U1-Forced - Immediate | 100-Fossil-Steam
1000 | Waterwall (Furnace wall) | Boiler | Boiler Tube Leaks | U2 | Forced - Delayed | 2017 | Coal | CC | 100 | Fossil-Steam | SERC | Off-Peak | 4470.246 | 141.24 | 1 | 1 | 1000-Waterwall (Furnace wall) | U2-Forced - Delayed | 100-Fossil-Steam
1000 | Waterwall (Furnace wall) | Boiler | Boiler Tube Leaks | U2 | Forced - Delayed | 2017 | Coal | CC | 100 | Fossil-Steam | MRO | Off-Peak | 26309.0331 | 658 | 1 | 1 | 1000-Waterwall (Furnace wall) | U2-Forced - Delayed | 100-Fossil-Steam
1000 | Waterwall (Furnace wall) | Boiler | Boiler Tube Leaks | U2 | Forced - Delayed | 2017 | Coal | CC | 100 | Fossil-Steam | WECC | Off-Peak | 33202.5 | 570 | 1 | 1 | 1000-Waterwall (Furnace wall) | U2-Forced - Delayed | 100-Fossil-Steam
1000 | Waterwall (Furnace wall) | Boiler | Boiler Tube Leaks | U2 | Forced - Delayed | 2017 | Coal | CC | 100 | Fossil-Steam | SERC | Off-Peak | 54759.8332 | 385 | 1 | 1 | 1000-Waterwall (Furnace wall) | U2-Forced - Delayed | 100-Fossil-Steam
1000 | Waterwall (Furnace wall) | Boiler | Boiler Tube Leaks | U2 | Forced - Delayed | 2017 | Coal | CC | 100 | Fossil-Steam | RFC | Off-Peak | 99938.7329 | 614 | 1 | 1 | 1000-Waterwall (Furnace wall) | U2-Forced - Delayed | 100-Fossil-Steam
1000 | Waterwall (Furnace wall) | Boiler | Boiler Tube Leaks | U2 | Forced - Delayed | 2017 | Coal | CC | 100 | Fossil-Steam | SERC | Summer | 41404.8664 | 334 | 1 | 1 | 1000-Waterwall (Furnace wall) | U2-Forced - Delayed | 100-Fossil-Steam
1000 | Waterwall (Furnace wall) | Boiler | Boiler Tube Leaks | U2 | Forced - Delayed | 2017 | Coal | CC | 100 | Fossil-Steam | SERC | Summer | 47230.2 | 342 | 1 | 1 | 1000-Waterwall (Furnace wall) | U2-Forced - Delayed | 100-Fossil-Steam
1000 | Waterwall (Furnace wall) | Boiler | Boiler Tube Leaks | U2 | Forced - Delayed | 2017 | Coal | CC | 100 | Fossil-Steam | RFC | Summer | 86635.4 | 614 | 1 | 1 | 1000-Waterwall (Furnace wall) | U2-Forced - Delayed | 100-Fossil-Steam
1000 | Waterwall (Furnace wall) | Boiler | Boiler Tube Leaks | U2 | Forced - Delayed | 2017 | Coal | CC | 100 | Fossil-Steam | SERC | Summer | 109192.4164 | 385 | 1 | 1 | 1000-Waterwall (Furnace wall) | U2-Forced - Delayed | 100-Fossil-Steam
1000 | Waterwall (Furnace wall) | Boiler | Boiler Tube Leaks | U2 | Forced - Delayed | 2017 | Coal | CC | 100 | Fossil-Steam | WECC | Winter | 13093.4999 | 387 | 1 | 1 | 1000-Waterwall (Furnace wall) | U2-Forced - Delayed | 100-Fossil-Steam
1000 | Waterwall (Furnace wall) | Boiler | Boiler Tube Leaks | U2 | Forced - Delayed | 2017 | Coal | CC | 100 | Fossil-Steam | WECC | Winter | 38798.9331 | 416 | 1 | 1 | 1000-Waterwall (Furnace wall) | U2-Forced - Delayed | 100-Fossil-Steam
1000 | Waterwall (Furnace wall) | Boiler | Boiler Tube Leaks | U2 | Forced - Delayed | 2017 | Coal | CC | 100 | Fossil-Steam | SERC | Winter | 91899.1664 | 442 | 1 | 1 | 1000-Waterwall (Furnace wall) | U2-Forced - Delayed | 100-Fossil-Steam
1000 | Waterwall (Furnace wall) | Boiler | Boiler Tube Leaks | U3 | Forced - Postponed | 2017 | Coal | CC | 100 | Fossil-Steam | MRO | Off-Peak | 19963.1165 | 401 | 1 | 1 | 1000-Waterwall (Furnace wall) | U3-Forced - Postponed | 100-Fossil-Steam
1000 | Waterwall (Furnace wall) | Boiler | Boiler Tube Leaks | U3 | Forced - Postponed | 2017 | Coal | CC | 100 | Fossil-Steam | SERC | Summer | 24862.6663 | 580 | 1 | 1 | 1000-Waterwall (Furnace wall) | U3-Forced - Postponed | 100-Fossil-Steam
1000 | Waterwall (Furnace wall) | Boiler | Boiler Tube Leaks | U3 | Forced - Postponed | 2017 | Coal | CC | 100 | Fossil-Steam | WECC | Winter | 20846.3997 | 387 | 1 | 1 | 1000-Waterwall (Furnace wall) | U3-Forced - Postponed | 100-Fossil-Steam
1000 | Waterwall (Furnace wall) | Boiler | Boiler Tube Leaks | U3 | Forced - Postponed | 2017 | Coal | CC | 100 | Fossil-Steam | RFC | Winter | 123544.25 | 1315 | 1 | 1 | 1000-Waterwall (Furnace wall) | U3-Forced - Postponed | 100-Fossil-Steam
1000 | Waterwall (Furnace wall) | Boiler | Boiler Tube Leaks | D1 | Forced - Immediate | 2017 | Coal | CC | 100 | Fossil-Steam | RFC | Off-Peak | 178.75 | 75 | 1 | 1 | 1000-Waterwall (Furnace wall) | D1-Forced - Immediate | 100-Fossil-Steam
1000 | Waterwall (Furnace wall) | Boiler | Boiler Tube Leaks | D1 | Forced - Immediate | 2017 | Coal | CC | 100 | Fossil-Steam | RFC | Off-Peak | 661.3333 | 62 | 1 | 1 | 1000-Waterwall (Furnace wall) | D1-Forced - Immediate | 100-Fossil-Steam
1000 | Waterwall (Furnace wall) | Boiler | Boiler Tube Leaks | D1 | Forced - Immediate | 2017 | Coal | CC | 100 | Fossil-Steam | RFC | Off-Peak | 2832.2666 | 43 | 1 | 1 | 1000-Waterwall (Furnace wall) | D1-Forced - Immediate | 100-Fossil-Steam
1000 | Waterwall (Furnace wall) | Boiler | Boiler Tube Leaks | D1 | Forced - Immediate | 2017 | Coal | CC | 100 | Fossil-Steam | RFC | Off-Peak | 15455.85 | 167 | 1 | 1 | 1000-Waterwall (Furnace wall) | D1-Forced - Immediate | 100-Fossil-Steam
1000 | Waterwall (Furnace wall) | Boiler | Boiler Tube Leaks | D1 | Forced - Immediate | 2017 | Coal | CC | 100 | Fossil-Steam | RFC | Summer | 173.3333 | 50 | 1 | 1 | 1000-Waterwall (Furnace wall) | D1-Forced - Immediate | 100-Fossil-Steam
1000 | Waterwall (Furnace wall) | Boiler | Boiler Tube Leaks | D1 | Forced - Immediate | 2017 | Coal | CC | 100 | Fossil-Steam | RFC | Summer | 182.6666 | 40 | 1 | 1 | 1000-Waterwall (Furnace wall) | D1-Forced - Immediate | 100-Fossil-Steam
1000 | Waterwall (Furnace wall) | Boiler | Boiler Tube Leaks | D1 | Forced - Immediate | 2017 | Coal | CC | 100 | Fossil-Steam | SERC | Summer | 311.6666 | 275 | 1 | 1 | 1000-Waterwall (Furnace wall) | D1-Forced - Immediate | 100-Fossil-Steam
1000 | Waterwall (Furnace wall) | Boiler | Boiler Tube Leaks | D1 | Forced - Immediate | 2017 | Coal | CC | 100 | Fossil-Steam | RFC | Summer | 397.3333 | 80 | 1 | 1 | 1000-Waterwall (Furnace wall) | D1-Forced - Immediate | 100-Fossil-Steam
1000 | Waterwall (Furnace wall) | Boiler | Boiler Tube Leaks | D1 | Forced - Immediate | 2017 | Coal | CC | 100 | Fossil-Steam | RFC | Winter | 65 | 30 | 1 | 1 | 1000-Waterwall (Furnace wall) | D1-Forced - Immediate | 100-Fossil-Steam
1000 | Waterwall (Furnace wall) | Boiler | Boiler Tube Leaks | D1 | Forced - Immediate | 2017 | Coal | CC | 100 | Fossil-Steam | NPCC | Winter | 195.21 | 48.2 | 1 | 1 | 1000-Waterwall (Furnace wall) | D1-Forced - Immediate | 100-Fossil-Steam
1000 | Waterwall (Furnace wall) | Boiler | Boiler Tube Leaks | D1 | Forced - Immediate | 2017 | Coal | CC | 100 | Fossil-Steam | RFC | Winter | 4800 | 200 | 1 | 1 | 1000-Waterwall (Furnace wall) | D1-Forced - Immediate | 100-Fossil-Steam
1000 | Waterwall (Furnace wall) | Boiler | Boiler Tube Leaks | D1 | Forced - Immediate | 2017 | Coal | CC | 100 | Fossil-Steam | RFC | Winter | 11240.8331 | 410 | 1 | 1 | 1000-Waterwall (Furnace wall) | D1-Forced - Immediate | 100-Fossil-Steam
1000 | Waterwall (Furnace wall) | Boiler | Boiler Tube Leaks | D1 | Forced - Immediate | 2017 | Coal | LI | 100 | Fossil-Steam | TRE | Winter | 2356.97 | 214.27 | 1 | 1 | 1000-Waterwall (Furnace wall) | D1-Forced - Immediate | 100-Fossil-Steam
1000 | Waterwall (Furnace wall) | Boiler | Boiler Tube Leaks | D1 | Forced - Immediate | 2017 | Gas | GG | 100 | Fossil-Steam | RFC | Summer | 161.9999 | 303.75 | 1 | 1 | 1000-Waterwall (Furnace wall) | D1-Forced - Immediate | 100-Fossil-Steam
1000 | Waterwall (Furnace wall) | Boiler | Boiler Tube Leaks | D1 | Forced - Immediate | 2017 | Other | WD | 100 | Fossil-Steam | SERC | Off-Peak | 261.6667 | 10 | 1 | 1 | 1000-Waterwall (Furnace wall) | D1-Forced - Immediate | 100-Fossil-Steam
1000 | Waterwall (Furnace wall) | Boiler | Boiler Tube Leaks | D1 | Forced - Immediate | 2017 | Other | WD | 100 | Fossil-Steam | SERC | Off-Peak | 478.3333 | 10 | 1 | 1 | 1000-Waterwall (Furnace wall) | D1-Forced - Immediate | 100-Fossil-Steam
1000 | Waterwall (Furnace wall) | Boiler | Boiler Tube Leaks | D1 | Forced - Immediate | 2017 | Other | WD | 100 | Fossil-Steam | SERC | Summer | 371.1667 | 10 | 1 | 1 | 1000-Waterwall (Furnace wall) | D1-Forced - Immediate | 100-Fossil-Steam
1000 | Waterwall (Furnace wall) | Boiler | Boiler Tube Leaks | D1 | Forced - Immediate | 2017 | Other | WD | 100 | Fossil-Steam | SERC | Winter | 427.5 | 10 | 1 | 1 | 1000-Waterwall (Furnace wall) | D1-Forced - Immediate | 100-Fossil-Steam
1000 | Waterwall (Furnace wall) | Boiler | Boiler Tube Leaks | D1 | Forced - Immediate | 2017 | Other | WD | 100 | Fossil-Steam | SERC | Winter | 476.3333 | 10 | 1 | 1 | 1000-Waterwall (Furnace wall) | D1-Forced - Immediate | 100-Fossil-Steam
1000 | Waterwall (Furnace wall) | Boiler | Boiler Tube Leaks | D2 | Forced - Delayed | 2017 | Coal | CC | 100 | Fossil-Steam | RFC | Winter | 261.8 | 37.4 | 1 | 1 | 1000-Waterwall (Furnace wall) | D2-Forced - Delayed | 100-Fossil-Steam
1000 | Waterwall (Furnace wall) | Boiler | Boiler Tube Leaks | U1 | Forced - Immediate | 2017 | Coal | CC | 100 | Fossil-Steam | SERC | Off-Peak | 4887.5332 | 167 | 1 | 1 | 1000-Waterwall (Furnace wall) | U1-Forced - Immediate | 100-Fossil-Steam
1000 | Waterwall (Furnace wall) | Boiler | Boiler Tube Leaks | U1 | Forced - Immediate | 2017 | Coal | CC | 100 | Fossil-Steam | SERC | Off-Peak | 5536.05 | 167 | 1 | 1 | 1000-Waterwall (Furnace wall) | U1-Forced - Immediate | 100-Fossil-Steam
1000 | Waterwall (Furnace wall) | Boiler | Boiler Tube Leaks | U1 | Forced - Immediate | 2017 | Coal | CC | 100 | Fossil-Steam | SERC | Off-Peak | 5797.6832 | 167 | 1 | 1 | 1000-Waterwall (Furnace wall) | U1-Forced - Immediate | 100-Fossil-Steam
1000 | Waterwall (Furnace wall) | Boiler | Boiler Tube Leaks | U1 | Forced - Immediate | 2017 | Coal | CC | 100 | Fossil-Steam | SERC | Off-Peak | 6621.8 | 586 | 1 | 1 | 1000-Waterwall (Furnace wall) | U1-Forced - Immediate | 100-Fossil-Steam
1000 | Waterwall (Furnace wall) | Boiler | Boiler Tube Leaks | U1 | Forced - Immediate | 2017 | Coal | CC | 100 | Fossil-Steam | RFC | Off-Peak | 8246.3333 | 110 | 1 | 1 | 1000-Waterwall (Furnace wall) | U1-Forced - Immediate | 100-Fossil-Steam
1000 | Waterwall (Furnace wall) | Boiler | Boiler Tube Leaks | U1 | Forced - Immediate | 2017 | Coal | CC | 100 | Fossil-Steam | SERC | Off-Peak | 9379.8332 | 167 | 1 | 1 | 1000-Waterwall (Furnace wall) | U1-Forced - Immediate | 100-Fossil-Steam
1000 | Waterwall (Furnace wall) | Boiler | Boiler Tube Leaks | U1 | Forced - Immediate | 2017 | Coal | CC | 100 | Fossil-Steam | RFC | Off-Peak | 20919.9996 | 600 | 1 | 1 | 1000-Waterwall (Furnace wall) | U1-Forced - Immediate | 100-Fossil-Steam
1000 | Waterwall (Furnace wall) | Boiler | Boiler Tube Leaks | U1 | Forced - Immediate | 2017 | Coal | CC | 100 | Fossil-Steam | RFC | Off-Peak | 27152.3999 | 306 | 1 | 1 | 1000-Waterwall (Furnace wall) | U1-Forced - Immediate | 100-Fossil-Steam
1000 | Waterwall (Furnace wall) | Boiler | Boiler Tube Leaks | U1 | Forced - Immediate | 2017 | Coal | CC | 100 | Fossil-Steam | WECC | Off-Peak | 33012.7332 | 307 | 1 | 1 | 1000-Waterwall (Furnace wall) | U1-Forced - Immediate | 100-Fossil-Steam
1000 | Waterwall (Furnace wall) | Boiler | Boiler Tube Leaks | U1 | Forced - Immediate | 2017 | Coal | CC | 100 | Fossil-Steam | SERC | Off-Peak | 37510.5 | 510 | 1 | 1 | 1000-Waterwall (Furnace wall) | U1-Forced - Immediate | 100-Fossil-Steam
1000 | Waterwall (Furnace wall) | Boiler | Boiler Tube Leaks | U1 | Forced - Immediate | 2017 | Coal | CC | 100 | Fossil-Steam | RFC | Off-Peak | 40617.9998 | 552 | 1 | 1 | 1000-Waterwall (Furnace wall) | U1-Forced - Immediate | 100-Fossil-Steam
1000 | Waterwall (Furnace wall) | Boiler | Boiler Tube Leaks | U1 | Forced - Immediate | 2017 | Coal | CC | 100 | Fossil-Steam | MRO | Off-Peak | 49498.7498 | 525 | 1 | 1 | 1000-Waterwall (Furnace wall) | U1-Forced - Immediate | 100-Fossil-Steam
1000 | Waterwall (Furnace wall) | Boiler | Boiler Tube Leaks | U1 | Forced - Immediate | 2017 | Coal | CC | 100 | Fossil-Steam | SERC | Off-Peak | 50880.5 | 638 | 1 | 1 | 1000-Waterwall (Furnace wall) | U1-Forced - Immediate | 100-Fossil-Steam
1000 | Waterwall (Furnace wall) | Boiler | Boiler Tube Leaks | U1 | Forced - Immediate | 2017 | Coal | CC | 100 | Fossil-Steam | RFC | Off-Peak | 65431.6664 | 830 | 1 | 1 | 1000-Waterwall (Furnace wall) | U1-Forced - Immediate | 100-Fossil-Steam
1000 | Waterwall (Furnace wall) | Boiler | Boiler Tube Leaks | U1 | Forced - Immediate | 2017 | Coal | CC | 100 | Fossil-Steam | SERC | Summer | 905.8666 | 158 | 1 | 1 | 1000-Waterwall (Furnace wall) | U1-Forced - Immediate | 100-Fossil-Steam
1000 | Waterwall (Furnace wall) | Boiler | Boiler Tube Leaks | U1 | Forced - Immediate | 2017 | Coal | CC | 100 | Fossil-Steam | RFC | Summer | 5357 | 110 | 1 | 1 | 1000-Waterwall (Furnace wall) | U1-Forced - Immediate | 100-Fossil-Steam
1000 | Waterwall (Furnace wall) | Boiler | Boiler Tube Leaks | U1 | Forced - Immediate | 2017 | Coal | CC | 100 | Fossil-Steam | WECC | Summer | 5918.3331 | 335 | 1 | 1 | 1000-Waterwall (Furnace wall) | U1-Forced - Immediate | 100-Fossil-Steam
1000 | Waterwall (Furnace wall) | Boiler | Boiler Tube Leaks | U1 | Forced - Immediate | 2017 | Coal | CC | 100 | Fossil-Steam | WECC | Summer | 6700 | 335 | 1 | 1 | 1000-Waterwall (Furnace wall) | U1-Forced - Immediate | 100-Fossil-Steam
1000 | Waterwall (Furnace wall) | Boiler | Boiler Tube Leaks | U1 | Forced - Immediate | 2017 | Coal | CC | 100 | Fossil-Steam | SERC | Summer | 6888.6999 | 78 | 1 | 1 | 1000-Waterwall (Furnace wall) | U1-Forced - Immediate | 100-Fossil-Steam
1000 | Waterwall (Furnace wall) | Boiler | Boiler Tube Leaks | U1 | Forced - Immediate | 2017 | Coal | CC | 100 | Fossil-Steam | WECC | Summer | 9653.5831 | 335 | 1 | 1 | 1000-Waterwall (Furnace wall) | U1-Forced - Immediate | 100-Fossil-Steam
1000 | Waterwall (Furnace wall) | Boiler | Boiler Tube Leaks | U1 | Forced - Immediate | 2017 | Coal | CC | 100 | Fossil-Steam | RFC | Summer | 12107.5333 | 193 | 1 | 1 | 1000-Waterwall (Furnace wall) | U1-Forced - Immediate | 100-Fossil-Steam
1000 | Waterwall (Furnace wall) | Boiler | Boiler Tube Leaks | U1 | Forced - Immediate | 2017 | Coal | CC | 100 | Fossil-Steam | NPCC | Summer | 22936.8305 | 466.67 | 1 | 1 | 1000-Waterwall (Furnace wall) | U1-Forced - Immediate | 100-Fossil-Steam
1000 | Waterwall (Furnace wall) | Boiler | Boiler Tube Leaks | U1 | Forced - Immediate | 2017 | Coal | CC | 100 | Fossil-Steam | MRO | Summer | 25037.583 | 515 | 1 | 1 | 1000-Waterwall (Furnace wall) | U1-Forced - Immediate | 100-Fossil-Steam
1000 | Waterwall (Furnace wall) | Boiler | Boiler Tube Leaks | U1 | Forced - Immediate | 2017 | Coal | CC | 100 | Fossil-Steam | NPCC | Summer | 26600.19 | 466.67 | 1 | 1 | 1000-Waterwall (Furnace wall) | U1-Forced - Immediate | 100-Fossil-Steam
1000 | Waterwall (Furnace wall) | Boiler | Boiler Tube Leaks | U1 | Forced - Immediate | 2017 | Coal | CC | 100 | Fossil-Steam | TRE | Summer | 45461.7498 | 645 | 1 | 1 | 1000-Waterwall (Furnace wall) | U1-Forced - Immediate | 100-Fossil-Steam
1000 | Waterwall (Furnace wall) | Boiler | Boiler Tube Leaks | U1 | Forced - Immediate | 2017 | Coal | CC | 100 | Fossil-Steam | RFC | Summer | 57493.9998 | 510 | 1 | 1 | 1000-Waterwall (Furnace wall) | U1-Forced - Immediate | 100-Fossil-Steam
1000 | Waterwall (Furnace wall) | Boiler | Boiler Tube Leaks | U1 | Forced - Immediate | 2017 | Coal | CC | 100 | Fossil-Steam | RFC | Summer | 62769.9996 | 600 | 1 | 1 | 1000-Waterwall (Furnace wall) | U1-Forced - Immediate | 100-Fossil-Steam
1000 | Waterwall (Furnace wall) | Boiler | Boiler Tube Leaks | U1 | Forced - Immediate | 2017 | Coal | CC | 100 | Fossil-Steam | MRO | Summer | 73756.95 | 537 | 1 | 1 | 1000-Waterwall (Furnace wall) | U1-Forced - Immediate | 100-Fossil-Steam
1000 | Waterwall (Furnace wall) | Boiler | Boiler Tube Leaks | U1 | Forced - Immediate | 2017 | Coal | CC | 100 | Fossil-Steam | RFC | Summer | 83906.6662 | 700 | 1 | 1 | 1000-Waterwall (Furnace wall) | U1-Forced - Immediate | 100-Fossil-Steam
1000 | Waterwall (Furnace wall) | Boiler | Boiler Tube Leaks | U1 | Forced - Immediate | 2017 | Coal | CC | 100 | Fossil-Steam | MRO | Summer | 85765.5996 | 564 | 1 | 1 | 1000-Waterwall (Furnace wall) | U1-Forced - Immediate | 100-Fossil-Steam
1000 | Waterwall (Furnace wall) | Boiler | Boiler Tube Leaks | U1 | Forced - Immediate | 2017 | Coal | CC | 100 | Fossil-Steam | RFC | Summer | 96453 | 630 | 1 | 1 | 1000-Waterwall (Furnace wall) | U1-Forced - Immediate | 100-Fossil-Steam
1000 | Waterwall (Furnace wall) | Boiler | Boiler Tube Leaks | U1 | Forced - Immediate | 2017 | Coal | CC | 100 | Fossil-Steam | RFC | Winter | 5659.5 | 110 | 1 | 1 | 1000-Waterwall (Furnace wall) | U1-Forced - Immediate | 100-Fossil-Steam
1000 | Waterwall (Furnace wall) | Boiler | Boiler Tube Leaks | U1 | Forced - Immediate | 2017 | Coal | CC | 100 | Fossil-Steam | MRO | Winter | 6197.62 | 216.7 | 1 | 1 | 1000-Waterwall (Furnace wall) | U1-Forced - Immediate | 100-Fossil-Steam
1000 | Waterwall (Furnace wall) | Boiler | Boiler Tube Leaks | U1 | Forced - Immediate | 2017 | Coal | CC | 100 | Fossil-Steam | RFC | Winter | 7153.3332 | 200 | 1 | 1 | 1000-Waterwall (Furnace wall) | U1-Forced - Immediate | 100-Fossil-Steam
1000 | Waterwall (Furnace wall) | Boiler | Boiler Tube Leaks | U1 | Forced - Immediate | 2017 | Coal | CC | 100 | Fossil-Steam | SERC | Winter | 9070.8832 | 167 | 1 | 1 | 1000-Waterwall (Furnace wall) | U1-Forced - Immediate | 100-Fossil-Steam
1000 | Waterwall (Furnace wall) | Boiler | Boiler Tube Leaks | U1 | Forced - Immediate | 2017 | Coal | CC | 100 | Fossil-Steam | NPCC | Winter | 40923.5029 | 584.9 | 1 | 1 | 1000-Waterwall (Furnace wall) | U1-Forced - Immediate | 100-Fossil-Steam
1000 | Waterwall (Furnace wall) | Boiler | Boiler Tube Leaks | U1 | Forced - Immediate | 2017 | Coal | LI | 100 | Fossil-Steam | MRO | Winter | 27112.5 | 450 | 1 | 1 | 1000-Waterwall (Furnace wall) | U1-Forced - Immediate | 100-Fossil-Steam
1000 | Waterwall (Furnace wall) | Boiler | Boiler Tube Leaks | U1 | Forced - Immediate | 2017 | Gas | GG | 100 | Fossil-Steam | TRE | Off-Peak | 25 | 500 | 1 | 1 | 1000-Waterwall (Furnace wall) | U1-Forced - Immediate | 100-Fossil-Steam
1000 | Waterwall (Furnace wall) | Boiler | Boiler Tube Leaks | U1 | Forced - Immediate | 2017 | Gas | GG | 100 | Fossil-Steam | MRO | Summer | 25187.25 | 355 | 1 | 1 | 1000-Waterwall (Furnace wall) | U1-Forced - Immediate | 100-Fossil-Steam
1000 | Waterwall (Furnace wall) | Boiler | Boiler Tube Leaks | U1 | Forced - Immediate | 2017 | Gas | GG | 100 | Fossil-Steam | MRO | Summer | 27774 | 90 | 1 | 1 | 1000-Waterwall (Furnace wall) | U1-Forced - Immediate | 100-Fossil-Steam
1000 | Waterwall (Furnace wall) | Boiler | Boiler Tube Leaks | U2 | Forced - Delayed | 2017 | Coal | CC | 100 | Fossil-Steam | RFC | Off-Peak | 158491.6658 | 1330 | 1 | 1 | 1000-Waterwall (Furnace wall) | U2-Forced - Delayed | 100-Fossil-Steam
1000 | Waterwall (Furnace wall) | Boiler | Boiler Tube Leaks | U2 | Forced - Delayed | 2017 | Coal | CC | 100 | Fossil-Steam | WECC | Summer | 10268.3999 | 387 | 1 | 1 | 1000-Waterwall (Furnace wall) | U2-Forced - Delayed | 100-Fossil-Steam
1000 | Waterwall (Furnace wall) | Boiler | Boiler Tube Leaks | U2 | Forced - Delayed | 2017 | Coal | CC | 100 | Fossil-Steam | SERC | Summer | 83606.5995 | 732 | 1 | 1 | 1000-Waterwall (Furnace wall) | U2-Forced - Delayed | 100-Fossil-Steam
1000 | Waterwall (Furnace wall) | Boiler | Boiler Tube Leaks | U2 | Forced - Delayed | 2017 | Coal | CC | 100 | Fossil-Steam | RFC | Winter | 66369.3332 | 520 | 1 | 1 | 1000-Waterwall (Furnace wall) | U2-Forced - Delayed | 100-Fossil-Steam
1000 | Waterwall (Furnace wall) | Boiler | Boiler Tube Leaks | U3 | Forced - Postponed | 2017 | Coal | CC | 100 | Fossil-Steam | SERC | Off-Peak | 55081.8847 | 437.1 | 1 | 1 | 1000-Waterwall (Furnace wall) | U3-Forced - Postponed | 100-Fossil-Steam
1000 | Waterwall (Furnace wall) | Boiler | Boiler Tube Leaks | U3 | Forced - Postponed | 2017 | Coal | CC | 100 | Fossil-Steam | RFC | Summer | 10658.5832 | 415 | 1 | 1 | 1000-Waterwall (Furnace wall) | U3-Forced - Postponed | 100-Fossil-Steam
1000 | Waterwall (Furnace wall) | Boiler | Boiler Tube Leaks | U3 | Forced - Postponed | 2017 | Coal | CC | 100 | Fossil-Steam | RFC | Winter | 8504.6 | 78 | 1 | 1 | 1000-Waterwall (Furnace wall) | U3-Forced - Postponed | 100-Fossil-Steam
1000 | Waterwall (Furnace wall) | Boiler | Boiler Tube Leaks | U3 | Forced - Postponed | 2017 | Coal | LI | 100 | Fossil-Steam | TRE | Off-Peak | 40043.0329 | 602 | 1 | 1 | 1000-Waterwall (Furnace wall) | U3-Forced - Postponed | 100-Fossil-Steam
1000 | Waterwall (Furnace wall) | Boiler | Boiler Tube Leaks | U3 | Forced - Postponed | 2017 | Coal | LI | 100 | Fossil-Steam | TRE | Off-Peak | 40548.75 | 825 | 1 | 1 | 1000-Waterwall (Furnace wall) | U3-Forced - Postponed | 100-Fossil-Steam
1000 | Waterwall (Furnace wall) | Boiler | Boiler Tube Leaks | U3 | Forced - Postponed | 2017 | Other | WD | 100 | Fossil-Steam | NPCC | Off-Peak | 2083.4767 | 49.1 | 1 | 1 | 1000-Waterwall (Furnace wall) | U3-Forced - Postponed | 100-Fossil-Steam
1000 | Waterwall (Furnace wall) | Boiler | Boiler Tube Leaks | D1 | Forced - Immediate | 2017 | Coal | CC | 100 | Fossil-Steam | RFC | Off-Peak | 143.35 | 47 | 1 | 1 | 1000-Waterwall (Furnace wall) | D1-Forced - Immediate | 100-Fossil-Steam
1000 | Waterwall (Furnace wall) | Boiler | Boiler Tube Leaks | D1 | Forced - Immediate | 2017 | Coal | CC | 100 | Fossil-Steam | SERC | Off-Peak | 553 | 39.5 | 1 | 1 | 1000-Waterwall (Furnace wall) | D1-Forced - Immediate | 100-Fossil-Steam
1000 | Waterwall (Furnace wall) | Boiler | Boiler Tube Leaks | D1 | Forced - Immediate | 2017 | Coal | CC | 100 | Fossil-Steam | SERC | Off-Peak | 1303.7832 | 137 | 1 | 1 | 1000-Waterwall (Furnace wall) | D1-Forced - Immediate | 100-Fossil-Steam
1000 | Waterwall (Furnace wall) | Boiler | Boiler Tube Leaks | D1 | Forced - Immediate | 2017 | Coal | CC | 100 | Fossil-Steam | RFC | Off-Peak | 1353.3333 | 35 | 1 | 1 | 1000-Waterwall (Furnace wall) | D1-Forced - Immediate | 100-Fossil-Steam
1000 | Waterwall (Furnace wall) | Boiler | Boiler Tube Leaks | D1 | Forced - Immediate | 2017 | Coal | CC | 100 | Fossil-Steam | SERC | Off-Peak | 3288.9998 | 330 | 1 | 1 | 1000-Waterwall (Furnace wall) | D1-Forced - Immediate | 100-Fossil-Steam
1000 | Waterwall (Furnace wall) | Boiler | Boiler Tube Leaks | D1 | Forced - Immediate | 2017 | Coal | CC | 100 | Fossil-Steam | MRO | Off-Peak | 43838.7665 | 422 | 1 | 1 | 1000-Waterwall (Furnace wall) | D1-Forced - Immediate | 100-Fossil-Steam
1000 | Waterwall (Furnace wall) | Boiler | Boiler Tube Leaks | D1 | Forced - Immediate | 2017 | Coal | CC | 100 | Fossil-Steam | RFC | Summer | 840 | 40 | 1 | 1 | 1000-Waterwall (Furnace wall) | D1-Forced - Immediate | 100-Fossil-Steam
1000 | Waterwall (Furnace wall) | Boiler | Boiler Tube Leaks | D1 | Forced - Immediate | 2017 | Coal | CC | 100 | Fossil-Steam | WECC | Winter | 148.74 | 49.58 | 1 | 1 | 1000-Waterwall (Furnace wall) | D1-Forced - Immediate | 100-Fossil-Steam
1000 | Waterwall (Furnace wall) | Boiler | Boiler Tube Leaks | D1 | Forced - Immediate | 2017 | Coal | CC | 100 | Fossil-Steam | RFC | Winter | 271.6666 | 100 | 1 | 1 | 1000-Waterwall (Furnace wall) | D1-Forced - Immediate | 100-Fossil-Steam
1000 | Waterwall (Furnace wall) | Boiler | Boiler Tube Leaks | D1 | Forced - Immediate | 2017 | Coal | CC | 100 | Fossil-Steam | SERC | Winter | 1059.6665 | 187 | 1 | 1 | 1000-Waterwall (Furnace wall) | D1-Forced - Immediate | 100-Fossil-Steam
1000 | Waterwall (Furnace wall) | Boiler | Boiler Tube Leaks | D1 | Forced - Immediate | 2017 | Coal | CC | 100 | Fossil-Steam | SERC | Winter | 1440 | 20 | 1 | 1 | 1000-Waterwall (Furnace wall) | D1-Forced - Immediate | 100-Fossil-Steam
1000 | Waterwall (Furnace wall) | Boiler | Boiler Tube Leaks | D1 | Forced - Immediate | 2017 | Coal | CC | 100 | Fossil-Steam | RFC | Winter | 2579.3333 | 40 | 1 | 1 | 1000-Waterwall (Furnace wall) | D1-Forced - Immediate | 100-Fossil-Steam
1000 | Waterwall (Furnace wall) | Boiler | Boiler Tube Leaks | D1 | Forced - Immediate | 2017 | Coal | LI | 100 | Fossil-Steam | MRO | Summer | 1962.5 | 25 | 1 | 1 | 1000-Waterwall (Furnace wall) | D1-Forced - Immediate | 100-Fossil-Steam
1000 | Waterwall (Furnace wall) | Boiler | Boiler Tube Leaks | D1 | Forced - Immediate | 2017 | Coal | OS | 100 | Fossil-Steam | RFC | Winter | 54.8 | 10.96 | 1 | 1 | 1000-Waterwall (Furnace wall) | D1-Forced - Immediate | 100-Fossil-Steam
1000 | Waterwall (Furnace wall) | Boiler | Boiler Tube Leaks | D1 | Forced - Immediate | 2017 | Coal | OS | 100 | Fossil-Steam | RFC | Winter | 414 | 23 | 1 | 1 | 1000-Waterwall (Furnace wall) | D1-Forced - Immediate | 100-Fossil-Steam
1000 | Waterwall (Furnace wall) | Boiler | Boiler Tube Leaks | D2 | Forced - Delayed | 2017 | Gas | GG | 100 | Fossil-Steam | TRE | Summer | 5432.9 | 66 | 1 | 1 | 1000-Waterwall (Furnace wall) | D2-Forced - Delayed | 100-Fossil-Steam
1000 | Waterwall (Furnace wall) | Boiler | Boiler Tube Leaks | SF | Startup Failure | 2017 | Coal | CC | 100 | Fossil-Steam | RFC | Summer | 196001.1 | 634 | 1 | 1 | 1000-Waterwall (Furnace wall) | SF-Startup Failure | 100-Fossil-Steam
1000 | Waterwall (Furnace wall) | Boiler | Boiler Tube Leaks | SF | Startup Failure | 2017 | Coal | CC | 100 | Fossil-Steam | SERC | Winter | 11516.1497 | 417 | 1 | 1 | 1000-Waterwall (Furnace wall) | SF-Startup Failure | 100-Fossil-Steam
1000 | Waterwall (Furnace wall) | Boiler | Boiler Tube Leaks | SF | Startup Failure | 2017 | Gas | GG | 100 | Fossil-Steam | WECC | Summer | 95428.4498 | 741 | 1 | 1 | 1000-Waterwall (Furnace wall) | SF-Startup Failure | 100-Fossil-Steam
1000 | Waterwall (Furnace wall) | Boiler | Boiler Tube Leaks | U1 | Forced - Immediate | 2017 | Coal | CC | 100 | Fossil-Steam | RFC | Off-Peak | 4467.8333 | 110 | 1 | 1 | 1000-Waterwall (Furnace wall) | U1-Forced - Immediate | 100-Fossil-Steam
1000 | Waterwall (Furnace wall) | Boiler | Boiler Tube Leaks | U1 | Forced - Immediate | 2017 | Coal | CC | 100 | Fossil-Steam | NPCC | Off-Peak | 7482.4632 | 150.2 | 1 | 1 | 1000-Waterwall (Furnace wall) | U1-Forced - Immediate | 100-Fossil-Steam
1000 | Waterwall (Furnace wall) | Boiler | Boiler Tube Leaks | U1 | Forced - Immediate | 2017 | Coal | CC | 100 | Fossil-Steam | RFC | Off-Peak | 9642.6 | 198 | 1 | 1 | 1000-Waterwall (Furnace wall) | U1-Forced - Immediate | 100-Fossil-Steam
1000 | Waterwall (Furnace wall) | Boiler | Boiler Tube Leaks | U1 | Forced - Immediate | 2017 | Coal | CC | 100 | Fossil-Steam | WECC | Off-Peak | 12681.3996 | 123.46 | 1 | 1 | 1000-Waterwall (Furnace wall) | U1-Forced - Immediate | 100-Fossil-Steam
1000 | Waterwall (Furnace wall) | Boiler | Boiler Tube Leaks | U1 | Forced - Immediate | 2017 | Coal | CC | 100 | Fossil-Steam | RFC | Off-Peak | 13669.7 | 86 | 1 | 1 | 1000-Waterwall (Furnace wall) | U1-Forced - Immediate | 100-Fossil-Steam
1000 | Waterwall (Furnace wall) | Boiler | Boiler Tube Leaks | U1 | Forced - Immediate | 2017 | Coal | CC | 100 | Fossil-Steam | WECC | Off-Peak | 17258.4 | 459 | 1 | 1 | 1000-Waterwall (Furnace wall) | U1-Forced - Immediate | 100-Fossil-Steam
1000 | Waterwall (Furnace wall) | Boiler | Boiler Tube Leaks | U1 | Forced - Immediate | 2017 | Coal | CC | 100 | Fossil-Steam | RFC | Off-Peak | 19468.8333 | 199 | 1 | 1 | 1000-Waterwall (Furnace wall) | U1-Forced - Immediate | 100-Fossil-Steam
1000 | Waterwall (Furnace wall) | Boiler | Boiler Tube Leaks | U1 | Forced - Immediate | 2017 | Coal | CC | 100 | Fossil-Steam | RFC | Off-Peak | 24672.6663 | 595 | 1 | 1 | 1000-Waterwall (Furnace wall) | U1-Forced - Immediate | 100-Fossil-Steam
1000 | Waterwall (Furnace wall) | Boiler | Boiler Tube Leaks | U1 | Forced - Immediate | 2017 | Coal | CC | 100 | Fossil-Steam | RFC | Off-Peak | 34258.25 | 635 | 1 | 1 | 1000-Waterwall (Furnace wall) | U1-Forced - Immediate | 100-Fossil-Steam
1000 | Waterwall (Furnace wall) | Boiler | Boiler Tube Leaks | U1 | Forced - Immediate | 2017 | Coal | CC | 100 | Fossil-Steam | WECC | Off-Peak | 36329 | 340 | 1 | 1 | 1000-Waterwall (Furnace wall) | U1-Forced - Immediate | 100-Fossil-Steam
1000 | Waterwall (Furnace wall) | Boiler | Boiler Tube Leaks | U1 | Forced - Immediate | 2017 | Coal | CC | 100 | Fossil-Steam | RFC | Off-Peak | 62439.9996 | 600 | 1 | 1 | 1000-Waterwall (Furnace wall) | U1-Forced - Immediate | 100-Fossil-Steam
1000 | Waterwall (Furnace wall) | Boiler | Boiler Tube Leaks | U1 | Forced - Immediate | 2017 | Coal | CC | 100 | Fossil-Steam | SERC | Off-Peak | 100948.9 | 871 | 1 | 1 | 1000-Waterwall (Furnace wall) | U1-Forced - Immediate | 100-Fossil-Steam
1000 | Waterwall (Furnace wall) | Boiler | Boiler Tube Leaks | U1 | Forced - Immediate | 2017 | Coal | CC | 100 | Fossil-Steam | RFC | Summer | 5989.4333 | 193 | 1 | 1 | 1000-Waterwall (Furnace wall) | U1-Forced - Immediate | 100-Fossil-Steam
1000 | Waterwall (Furnace wall) | Boiler | Boiler Tube Leaks | U1 | Forced - Immediate | 2017 | Coal | CC | 100 | Fossil-Steam | SERC | Summer | 7420.638 | 136.66 | 1 | 1 | 1000-Waterwall (Furnace wall) | U1-Forced - Immediate | 100-Fossil-Steam
1000 | Waterwall (Furnace wall) | Boiler | Boiler Tube Leaks | U1 | Forced - Immediate | 2017 | Coal | CC | 100 | Fossil-Steam | RFC | Summer | 8230.8333 | 175 | 1 | 1 | 1000-Waterwall (Furnace wall) | U1-Forced - Immediate | 100-Fossil-Steam
1000 | Waterwall (Furnace wall) | Boiler | Boiler Tube Leaks | U1 | Forced - Immediate | 2017 | Coal | CC | 100 | Fossil-Steam | SERC | Summer | 8384.5332 | 158 | 1 | 1 | 1000-Waterwall (Furnace wall) | U1-Forced - Immediate | 100-Fossil-Steam
1000 | Waterwall (Furnace wall) | Boiler | Boiler Tube Leaks | U1 | Forced - Immediate | 2017 | Coal | CC | 100 | Fossil-Steam | SERC | Summer | 14461.1999 | 162 | 1 | 1 | 1000-Waterwall (Furnace wall) | U1-Forced - Immediate | 100-Fossil-Steam
1000 | Waterwall (Furnace wall) | Boiler | Boiler Tube Leaks | U1 | Forced - Immediate | 2017 | Coal | CC | 100 | Fossil-Steam | SERC | Summer | 19541.636 | 262.48 | 1 | 1 | 1000-Waterwall (Furnace wall) | U1-Forced - Immediate | 100-Fossil-Steam
1000 | Waterwall (Furnace wall) | Boiler | Boiler Tube Leaks | U1 | Forced - Immediate | 2017 | Coal | CC | 100 | Fossil-Steam | MRO | Summer | 22575.5 | 554 | 1 | 1 | 1000-Waterwall (Furnace wall) | U1-Forced - Immediate | 100-Fossil-Steam
1000 | Waterwall (Furnace wall) | Boiler | Boiler Tube Leaks | U1 | Forced - Immediate | 2017 | Coal | CC | 100 | Fossil-Steam | RFC | Summer | 36316.4998 | 639 | 1 | 1 | 1000-Waterwall (Furnace wall) | U1-Forced - Immediate | 100-Fossil-Steam
1000 | Waterwall (Furnace wall) | Boiler | Boiler Tube Leaks | U1 | Forced - Immediate | 2017 | Coal | CC | 100 | Fossil-Steam | SERC | Summer | 44256.672 | 815.04 | 1 | 1 | 1000-Waterwall (Furnace wall) | U1-Forced - Immediate | 100-Fossil-Steam
1000 | Waterwall (Furnace wall) | Boiler | Boiler Tube Leaks | U1 | Forced - Immediate | 2017 | Coal | CC | 100 | Fossil-Steam | RFC | Summer | 61598.6 | 644 | 1 | 1 | 1000-Waterwall (Furnace wall) | U1-Forced - Immediate | 100-Fossil-Steam
1000 | Waterwall (Furnace wall) | Boiler | Boiler Tube Leaks | U1 | Forced - Immediate | 2017 | Coal | CC | 100 | Fossil-Steam | RFC | Summer | 78398.3331 | 850 | 1 | 1 | 1000-Waterwall (Furnace wall) | U1-Forced - Immediate | 100-Fossil-Steam
1000 | Waterwall (Furnace wall) | Boiler | Boiler Tube Leaks | U1 | Forced - Immediate | 2017 | Coal | CC | 100 | Fossil-Steam | RFC | Summer | 89084.9331 | 652 | 1 | 1 | 1000-Waterwall (Furnace wall) | U1-Forced - Immediate | 100-Fossil-Steam
1000 | Waterwall (Furnace wall) | Boiler | Boiler Tube Leaks | U1 | Forced - Immediate | 2017 | Coal | CC | 100 | Fossil-Steam | SERC | Summer | 111881.7 | 1239 | 1 | 1 | 1000-Waterwall (Furnace wall) | U1-Forced - Immediate | 100-Fossil-Steam
1000 | Waterwall (Furnace wall) | Boiler | Boiler Tube Leaks | U1 | Forced - Immediate | 2017 | Coal | CC | 100 | Fossil-Steam | MRO | Winter | 6216.3332 | 340 | 1 | 1 | 1000-Waterwall (Furnace wall) | U1-Forced - Immediate | 100-Fossil-Steam
1000 | Waterwall (Furnace wall) | Boiler | Boiler Tube Leaks | U1 | Forced - Immediate | 2017 | Coal | CC | 100 | Fossil-Steam | RFC | Winter | 7852 | 151 | 1 | 1 | 1000-Waterwall (Furnace wall) | U1-Forced - Immediate | 100-Fossil-Steam
1000 | Waterwall (Furnace wall) | Boiler | Boiler Tube Leaks | U1 | Forced - Immediate | 2017 | Coal | CC | 100 | Fossil-Steam | RFC | Winter | 9552 | 199 | 1 | 1 | 1000-Waterwall (Furnace wall) | U1-Forced - Immediate | 100-Fossil-Steam
1000 | Waterwall (Furnace wall) | Boiler | Boiler Tube Leaks | U1 | Forced - Immediate | 2017 | Coal | CC | 100 | Fossil-Steam | SERC | Winter | 19662.8162 | 673 | 1 | 1 | 1000-Waterwall (Furnace wall) | U1-Forced - Immediate | 100-Fossil-Steam
1000 | Waterwall (Furnace wall) | Boiler | Boiler Tube Leaks | U1 | Forced - Immediate | 2017 | Coal | CC | 100 | Fossil-Steam | RFC | Winter | 25589.4664 | 328 | 1 | 1 | 1000-Waterwall (Furnace wall) | U1-Forced - Immediate | 100-Fossil-Steam
1000 | Waterwall (Furnace wall) | Boiler | Boiler Tube Leaks | U1 | Forced - Immediate | 2017 | Coal | CC | 100 | Fossil-Steam | WECC | Winter | 26876.9665 | 458 | 1 | 1 | 1000-Waterwall (Furnace wall) | U1-Forced - Immediate | 100-Fossil-Steam
1000 | Waterwall (Furnace wall) | Boiler | Boiler Tube Leaks | U1 | Forced - Immediate | 2017 | Coal | CC | 100 | Fossil-Steam | RFC | Winter | 27990 | 600 | 1 | 1 | 1000-Waterwall (Furnace wall) | U1-Forced - Immediate | 100-Fossil-Steam
1000 | Waterwall (Furnace wall) | Boiler | Boiler Tube Leaks | U1 | Forced - Immediate | 2017 | Coal | CC | 100 | Fossil-Steam | SERC | Winter | 32586.4 | 616 | 1 | 1 | 1000-Waterwall (Furnace wall) | U1-Forced - Immediate | 100-Fossil-Steam
1000 | Waterwall (Furnace wall) | Boiler | Boiler Tube Leaks | U1 | Forced - Immediate | 2017 | Gas | GG | 100 | Fossil-Steam | SERC | Summer | 4086.3999 | 96 | 1 | 1 | 1000-Waterwall (Furnace wall) | U1-Forced - Immediate | 100-Fossil-Steam
1000 | Waterwall (Furnace wall) | Boiler | Boiler Tube Leaks | U1 | Forced - Immediate | 2017 | Gas | GG | 100 | Fossil-Steam | SERC | Summer | 29159.2 | 508 | 1 | 1 | 1000-Waterwall (Furnace wall) | U1-Forced - Immediate | 100-Fossil-Steam
1000 | Waterwall (Furnace wall) | Boiler | Boiler Tube Leaks | U1 | Forced - Immediate | 2017 | Gas | GG | 100 | Fossil-Steam | RFC | Summer | 36822 | 380 | 1 | 1 | 1000-Waterwall (Furnace wall) | U1-Forced - Immediate | 100-Fossil-Steam
1000 | Waterwall (Furnace wall) | Boiler | Boiler Tube Leaks | U1 | Forced - Immediate | 2017 | Gas | GG | 100 | Fossil-Steam | TRE | Winter | 10599.9166 | 311 | 1 | 1 | 1000-Waterwall (Furnace wall) | U1-Forced - Immediate | 100-Fossil-Steam
1000 | Waterwall (Furnace wall) | Boiler | Boiler Tube Leaks | U1 | Forced - Immediate | 2017 | Gas | GG | 100 | Fossil-Steam | SERC | Winter | 64040.1662 | 715 | 1 | 1 | 1000-Waterwall (Furnace wall) | U1-Forced - Immediate | 100-Fossil-Steam
1000 | Waterwall (Furnace wall) | Boiler | Boiler Tube Leaks | U1 | Forced - Immediate | 2017 | Oil | OO | 100 | Fossil-Steam | NPCC | Off-Peak | 12366.6664 | 400 | 1 | 1 | 1000-Waterwall (Furnace wall) | U1-Forced - Immediate | 100-Fossil-Steam
1000 | Waterwall (Furnace wall) | Boiler | Boiler Tube Leaks | U1 | Forced - Immediate | 2017 | Oil | OO | 100 | Fossil-Steam | NPCC | Off-Peak | 20247.3329 | 605 | 1 | 1 | 1000-Waterwall (Furnace wall) | U1-Forced - Immediate | 100-Fossil-Steam
1000 | Waterwall (Furnace wall) | Boiler | Boiler Tube Leaks | U2 | Forced - Delayed | 2017 | Coal | CC | 100 | Fossil-Steam | MRO | Off-Peak | 36551.9 | 658 | 1 | 1 | 1000-Waterwall (Furnace wall) | U2-Forced - Delayed | 100-Fossil-Steam
1000 | Waterwall (Furnace wall) | Boiler | Boiler Tube Leaks | U2 | Forced - Delayed | 2017 | Coal | CC | 100 | Fossil-Steam | WECC | Off-Peak | 61178.2499 | 387 | 1 | 1 | 1000-Waterwall (Furnace wall) | U2-Forced - Delayed | 100-Fossil-Steam
1000 | Waterwall (Furnace wall) | Boiler | Boiler Tube Leaks | U2 | Forced - Delayed | 2017 | Coal | CC | 100 | Fossil-Steam | SERC | Off-Peak | 83670 | 600 | 1 | 1 | 1000-Waterwall (Furnace wall) | U2-Forced - Delayed | 100-Fossil-Steam
1000 | Waterwall (Furnace wall) | Boiler | Boiler Tube Leaks | U2 | Forced - Delayed | 2017 | Coal | CC | 100 | Fossil-Steam | WECC | Summer | 39890.4999 | 390 | 1 | 1 | 1000-Waterwall (Furnace wall) | U2-Forced - Delayed | 100-Fossil-Steam
1000 | Waterwall (Furnace wall) | Boiler | Boiler Tube Leaks | U2 | Forced - Delayed | 2017 | Coal | CC | 100 | Fossil-Steam | RFC | Winter | 3517.5 | 90 | 1 | 1 | 1000-Waterwall (Furnace wall) | U2-Forced - Delayed | 100-Fossil-Steam
1000 | Waterwall (Furnace wall) | Boiler | Boiler Tube Leaks | U2 | Forced - Delayed | 2017 | Gas | GG | 100 | Fossil-Steam | TRE | Summer | 6469.8833 | 169 | 1 | 1 | 1000-Waterwall (Furnace wall) | U2-Forced - Delayed | 100-Fossil-Steam
1000 | Waterwall (Furnace wall) | Boiler | Boiler Tube Leaks | U2 | Forced - Delayed | 2017 | Gas | GG | 100 | Fossil-Steam | TRE | Summer | 63640.0328 | 749 | 1 | 1 | 1000-Waterwall (Furnace wall) | U2-Forced - Delayed | 100-Fossil-Steam
1000 | Waterwall (Furnace wall) | Boiler | Boiler Tube Leaks | U3 | Forced - Postponed | 2017 | Coal | CC | 100 | Fossil-Steam | SERC | Off-Peak | 31394.3331 | 380 | 1 | 1 | 1000-Waterwall (Furnace wall) | U3-Forced - Postponed | 100-Fossil-Steam
1000 | Waterwall (Furnace wall) | Boiler | Boiler Tube Leaks | D1 | Forced - Immediate | 2017 | Coal | CC | 650 | Fluidized Bed | RFC | Off-Peak | 583.3333 | 125 | 1 | 1 | 1000-Waterwall (Furnace wall) | D1-Forced - Immediate | 650-Fluidized Bed
1000 | Waterwall (Furnace wall) | Boiler | Boiler Tube Leaks | D1 | Forced - Immediate | 2017 | Coal | CC | 650 | Fluidized Bed | RFC | Summer | 1699.5 | 45 | 1 | 1 | 1000-Waterwall (Furnace wall) | D1-Forced - Immediate | 650-Fluidized Bed
1000 | Waterwall (Furnace wall) | Boiler | Boiler Tube Leaks | D1 | Forced - Immediate | 2017 | Coal | LI | 650 | Fluidized Bed | SERC | Summer | 43301.7 | 234 | 1 | 1 | 1000-Waterwall (Furnace wall) | D1-Forced - Immediate | 650-Fluidized Bed
1000 | Waterwall (Furnace wall) | Boiler | Boiler Tube Leaks | U1 | Forced - Immediate | 2017 | Coal | CC | 650 | Fluidized Bed | RFC | Off-Peak | 32263.7333 | 136 | 1 | 1 | 1000-Waterwall (Furnace wall) | U1-Forced - Immediate | 650-Fluidized Bed
1000 | Waterwall (Furnace wall) | Boiler | Boiler Tube Leaks | D1 | Forced - Immediate | 2017 | Coal | CC | 650 | Fluidized Bed | RFC | Summer | 1968.75 | 45 | 1 | 1 | 1000-Waterwall (Furnace wall) | D1-Forced - Immediate | 650-Fluidized Bed
1000 | Waterwall (Furnace wall) | Boiler | Boiler Tube Leaks | D1 | Forced - Immediate | 2017 | Coal | CC | 650 | Fluidized Bed | RFC | Summer | 2336.25 | 45 | 1 | 1 | 1000-Waterwall (Furnace wall) | D1-Forced - Immediate | 650-Fluidized Bed
1000 | Waterwall (Furnace wall) | Boiler | Boiler Tube Leaks | D1 | Forced - Immediate | 2017 | Coal | CC | 650 | Fluidized Bed | RFC | Summer | 2571.3331 | 290 | 1 | 1 | 1000-Waterwall (Furnace wall) | D1-Forced - Immediate | 650-Fluidized Bed
1000 | Waterwall (Furnace wall) | Boiler | Boiler Tube Leaks | D1 | Forced - Immediate | 2017 | Coal | LI | 650 | Fluidized Bed | SERC | Summer | 3192.9 | 367 | 1 | 1 | 1000-Waterwall (Furnace wall) | D1-Forced - Immediate | 650-Fluidized Bed
1000 | Waterwall (Furnace wall) | Boiler | Boiler Tube Leaks | U1 | Forced - Immediate | 2017 | Coal | CC | 650 | Fluidized Bed | RFC | Summer | 3672.5 | 32.5 | 1 | 1 | 1000-Waterwall (Furnace wall) | U1-Forced - Immediate | 650-Fluidized Bed
1000 | Waterwall (Furnace wall) | Boiler | Boiler Tube Leaks | D1 | Forced - Immediate | 2017 | Coal | CC | 650 | Fluidized Bed | RFC | Off-Peak | 35.4166 | 125 | 1 | 1 | 1000-Waterwall (Furnace wall) | D1-Forced - Immediate | 650-Fluidized Bed
1000 | Waterwall (Furnace wall) | Boiler | Boiler Tube Leaks | D1 | Forced - Immediate | 2017 | Coal | CC | 650 | Fluidized Bed | RFC | Summer | 21340.6665 | 280 | 1 | 1 | 1000-Waterwall (Furnace wall) | D1-Forced - Immediate | 650-Fluidized Bed
1000 | Waterwall (Furnace wall) | Boiler | Boiler Tube Leaks | U1 | Forced - Immediate | 2017 | Coal | LI | 650 | Fluidized Bed | MRO | Off-Peak | 5028.04 | 74.6 | 1 | 1 | 1000-Waterwall (Furnace wall) | U1-Forced - Immediate | 650-Fluidized Bed
1000 | Waterwall (Furnace wall) | Boiler | Boiler Tube Leaks | U1 | Forced - Immediate | 2017 | Coal | OS | 650 | Fluidized Bed | SERC | Winter | 4150.8331 | 293 | 1 | 1 | 1000-Waterwall (Furnace wall) | U1-Forced - Immediate | 650-Fluidized Bed
1000 | Waterwall (Furnace wall) | Boiler | Boiler Tube Leaks | D1 | Forced - Immediate | 2017 | Coal | CC | 650 | Fluidized Bed | RFC | Off-Peak | 3339.2498 | 285 | 1 | 1 | 1000-Waterwall (Furnace wall) | D1-Forced - Immediate | 650-Fluidized Bed
1000 | Waterwall (Furnace wall) | Boiler | Boiler Tube Leaks | D1 | Forced - Immediate | 2017 | Coal | CC | 650 | Fluidized Bed | RFC | Off-Peak | 68525.3332 | 280 | 1 | 1 | 1000-Waterwall (Furnace wall) | D1-Forced - Immediate | 650-Fluidized Bed
1000 | Waterwall (Furnace wall) | Boiler | Boiler Tube Leaks | U1 | Forced - Immediate | 2017 | Coal | LI | 650 | Fluidized Bed | SERC | Summer | 33462 | 429 | 1 | 1 | 1000-Waterwall (Furnace wall) | U1-Forced - Immediate | 650-Fluidized Bed
1000 | Waterwall (Furnace wall) | Boiler | Boiler Tube Leaks | D1 | Forced - Immediate | 2017 | Coal | CC | 650 | Fluidized Bed | RFC | Off-Peak | 747.25 | 245 | 1 | 1 | 1000-Waterwall (Furnace wall) | D1-Forced - Immediate | 650-Fluidized Bed
1000 | Waterwall (Furnace wall) | Boiler | Boiler Tube Leaks | D1 | Forced - Immediate | 2017 | Coal | CC | 650 | Fluidized Bed | RFC | Off-Peak | 918.7499 | 225 | 1 | 1 | 1000-Waterwall (Furnace wall) | D1-Forced - Immediate | 650-Fluidized Bed
1000 | Waterwall (Furnace wall) | Boiler | Boiler Tube Leaks | D1 | Forced - Immediate | 2017 | Coal | CC | 650 | Fluidized Bed | RFC | Summer | 56 | 280 | 1 | 1 | 1000-Waterwall (Furnace wall) | D1-Forced - Immediate | 650-Fluidized Bed
1000 | Waterwall (Furnace wall) | Boiler | Boiler Tube Leaks | D1 | Forced - Immediate | 2017 | Coal | CC | 650 | Fluidized Bed | RFC | Summer | 514.5 | 45 | 1 | 1 | 1000-Waterwall (Furnace wall) | D1-Forced - Immediate | 650-Fluidized Bed
1000 | Waterwall (Furnace wall) | Boiler | Boiler Tube Leaks | D1 | Forced - Immediate | 2017 | Coal | CC | 650 | Fluidized Bed | RFC | Winter | 13038.75 | 285 | 1 | 1 | 1000-Waterwall (Furnace wall) | D1-Forced - Immediate | 650-Fluidized Bed
1000 | Waterwall (Furnace wall) | Boiler | Boiler Tube Leaks | D1 | Forced - Immediate | 2017 | Coal | LI | 650 | Fluidized Bed | SERC | Off-Peak | 59352.9332 | 227 | 1 | 1 | 1000-Waterwall (Furnace wall) | D1-Forced - Immediate | 650-Fluidized Bed
1000 | Waterwall (Furnace wall) | Boiler | Boiler Tube Leaks | U1 | Forced - Immediate | 2017 | Coal | CC | 650 | Fluidized Bed | RFC | Summer | 901.2496 | 525 | 1 | 1 | 1000-Waterwall (Furnace wall) | U1-Forced - Immediate | 650-Fluidized Bed
1000 | Waterwall (Furnace wall) | Boiler | Boiler Tube Leaks | U2 | Forced - Delayed | 2017 | Other | WD | 650 | Fluidized Bed | NPCC | Winter | 2527.36 | 35.2 | 1 | 1 | 1000-Waterwall (Furnace wall) | U2-Forced - Delayed | 650-Fluidized Bed
1000 | Waterwall (Furnace wall) | Boiler | Boiler Tube Leaks | D1 | Forced - Immediate | 2017 | Coal | OS | 800 | Miscellaneous | RFC | Off-Peak | 760.4667 | 22 | 1 | 1 | 1000-Waterwall (Furnace wall) | D1-Forced - Immediate | 800-Miscellaneous
1000 | Waterwall (Furnace wall) | Boiler | Boiler Tube Leaks | D1 | Forced - Immediate | 2017 | Coal | OS | 800 | Miscellaneous | RFC | Summer | 775.6667 | 20 | 1 | 1 | 1000-Waterwall (Furnace wall) | D1-Forced - Immediate | 800-Miscellaneous
1000 | Waterwall (Furnace wall) | Boiler | Boiler Tube Leaks | D1 | Forced - Immediate | 2017 | Coal | OS | 800 | Miscellaneous | RFC | Winter | 398.7783 | 13.3 | 1 | 1 | 1000-Waterwall (Furnace wall) | D1-Forced - Immediate | 800-Miscellaneous
1000 | Waterwall (Furnace wall) | Boiler | Boiler Tube Leaks | D1 | Forced - Immediate | 2017 | Coal | OS | 800 | Miscellaneous | RFC | Winter | 1112.1 | 22 | 1 | 1 | 1000-Waterwall (Furnace wall) | D1-Forced - Immediate | 800-Miscellaneous
1000 | Waterwall (Furnace wall) | Boiler | Boiler Tube Leaks | D1 | Forced - Immediate | 2017 | Coal | OS | 800 | Miscellaneous | RFC | Summer | 942 | 20 | 1 | 1 | 1000-Waterwall (Furnace wall) | D1-Forced - Immediate | 800-Miscellaneous
1000 | Waterwall (Furnace wall) | Boiler | Boiler Tube Leaks | D1 | Forced - Immediate | 2017 | Coal | OS | 800 | Miscellaneous | NPCC | Winter | 727.3333 | 40 | 1 | 1 | 1000-Waterwall (Furnace wall) | D1-Forced - Immediate | 800-Miscellaneous
1000 | Waterwall (Furnace wall) | Boiler | Boiler Tube Leaks | D1 | Forced - Immediate | 2017 | Coal | OS | 800 | Miscellaneous | RFC | Off-Peak | 1177 | 20 | 1 | 1 | 1000-Waterwall (Furnace wall) | D1-Forced - Immediate | 800-Miscellaneous
1000 | Waterwall (Furnace wall) | Boiler | Boiler Tube Leaks | D1 | Forced - Immediate | 2017 | Coal | OS | 800 | Miscellaneous | NPCC | Summer | 575 | 20 | 1 | 1 | 1000-Waterwall (Furnace wall) | D1-Forced - Immediate | 800-Miscellaneous
1000 | Waterwall (Furnace wall) | Boiler | Boiler Tube Leaks | D1 | Forced - Immediate | 2017 | Coal | OS | 800 | Miscellaneous | NPCC | Off-Peak | 1212.6666 | 40 | 1 | 1 | 1000-Waterwall (Furnace wall) | D1-Forced - Immediate | 800-Miscellaneous
1000 | Waterwall (Furnace wall) | Boiler | Boiler Tube Leaks | D1 | Forced - Immediate | 2017 | Coal | OS | 800 | Miscellaneous | RFC | Summer | 681 | 20 | 1 | 1 | 1000-Waterwall (Furnace wall) | D1-Forced - Immediate | 800-Miscellaneous
1000 | Waterwall (Furnace wall) | Boiler | Boiler Tube Leaks | D1 | Forced - Immediate | 2017 | Coal | OS | 800 | Miscellaneous | RFC | Off-Peak | 1084.6667 | 20 | 1 | 1 | 1000-Waterwall (Furnace wall) | D1-Forced - Immediate | 800-Miscellaneous
1000 | Waterwall (Furnace wall) | Boiler | Boiler Tube Leaks | D1 | Forced - Immediate | 2017 | Coal | OS | 800 | Miscellaneous | NPCC | Summer | 506 | 20 | 1 | 1 | 1000-Waterwall (Furnace wall) | D1-Forced - Immediate | 800-Miscellaneous
1000 | Waterwall (Furnace wall) | Boiler | Boiler Tube Leaks | D1 | Forced - Immediate | 2017 | Coal | OS | 800 | Miscellaneous | NPCC | Winter | 200 | 20 | 1 | 1 | 1000-Waterwall (Furnace wall) | D1-Forced - Immediate | 800-Miscellaneous
1000 | Waterwall (Furnace wall) | Boiler | Boiler Tube Leaks | D1 | Forced - Immediate | 2017 | Coal | OS | 800 | Miscellaneous | RFC | Winter | 1316.3333 | 20 | 1 | 1 | 1000-Waterwall (Furnace wall) | D1-Forced - Immediate | 800-Miscellaneous
1000 | Waterwall (Furnace wall) | Boiler | Boiler Tube Leaks | D1 | Forced - Immediate | 2017 | Coal | OS | 800 | Miscellaneous | RFC | Off-Peak | 99.4617 | 8.3 | 1 | 1 | 1000-Waterwall (Furnace wall) | D1-Forced - Immediate | 800-Miscellaneous
1000 | Waterwall (Furnace wall) | Boiler | Boiler Tube Leaks | D1 | Forced - Immediate | 2017 | Coal | OS | 800 | Miscellaneous | NPCC | Off-Peak | 1188.6667 | 20 | 1 | 1 | 1000-Waterwall (Furnace wall) | D1-Forced - Immediate | 800-Miscellaneous
1000 | Waterwall (Furnace wall) | Boiler | Boiler Tube Leaks | D1 | Forced - Immediate | 2017 | Coal | OS | 800 | Miscellaneous | RFC | Summer | 898.6667 | 20 | 1 | 1 | 1000-Waterwall (Furnace wall) | D1-Forced - Immediate | 800-Miscellaneous
1000 | Waterwall (Furnace wall) | Boiler | Boiler Tube Leaks | D1 | Forced - Immediate | 2017 | Coal | OS | 800 | Miscellaneous | RFC | Winter | 764 | 24 | 1 | 1 | 1000-Waterwall (Furnace wall) | D1-Forced - Immediate | 800-Miscellaneous
1000 | Waterwall (Furnace wall) | Boiler | Boiler Tube Leaks | D1 | Forced - Immediate | 2017 | Coal | OS | 800 | Miscellaneous | RFC | Winter | 791.4667 | 32 | 1 | 1 | 1000-Waterwall (Furnace wall) | D1-Forced - Immediate | 800-Miscellaneous
1000 | Waterwall (Furnace wall) | Boiler | Boiler Tube Leaks | D1 | Forced - Immediate | 2017 | Coal | OS | 800 | Miscellaneous | RFC | Winter | 1237 | 20 | 1 | 1 | 1000-Waterwall (Furnace wall) | D1-Forced - Immediate | 800-Miscellaneous
1000 | Waterwall (Furnace wall) | Boiler | Boiler Tube Leaks | D1 | Forced - Immediate | 2017 | Coal | OS | 800 | Miscellaneous | RFC | Off-Peak | 370.3333 | 20 | 1 | 1 | 1000-Waterwall (Furnace wall) | D1-Forced - Immediate | 800-Miscellaneous
1000 | Waterwall (Furnace wall) | Boiler | Boiler Tube Leaks | D1 | Forced - Immediate | 2017 | Coal | OS | 800 | Miscellaneous | NPCC | Off-Peak | 380.3333 | 20 | 1 | 1 | 1000-Waterwall (Furnace wall) | D1-Forced - Immediate | 800-Miscellaneous
1000 | Waterwall (Furnace wall) | Boiler | Boiler Tube Leaks | D1 | Forced - Immediate | 2017 | Coal | OS | 800 | Miscellaneous | RFC | Off-Peak | 566 | 20 | 1 | 1 | 1000-Waterwall (Furnace wall) | D1-Forced - Immediate | 800-Miscellaneous
1000 | Waterwall (Furnace wall) | Boiler | Boiler Tube Leaks | D1 | Forced - Immediate | 2017 | Coal | OS | 800 | Miscellaneous | RFC | Off-Peak | 1046.3333 | 20 | 1 | 1 | 1000-Waterwall (Furnace wall) | D1-Forced - Immediate | 800-Miscellaneous
1000 | Waterwall (Furnace wall) | Boiler | Boiler Tube Leaks | D1 | Forced - Immediate | 2017 | Coal | OS | 800 | Miscellaneous | RFC | Off-Peak | 1331.3333 | 40 | 1 | 1 | 1000-Waterwall (Furnace wall) | D1-Forced - Immediate | 800-Miscellaneous
1000 | Waterwall (Furnace wall) | Boiler | Boiler Tube Leaks | U1 | Forced - Immediate | 2017 | Coal | OS | 800 | Miscellaneous | RFC | Winter | 1301.7333 | 52 | 1 | 1 | 1000-Waterwall (Furnace wall) | U1-Forced - Immediate | 800-Miscellaneous
1000 | Waterwall (Furnace wall) | Boiler | Boiler Tube Leaks | D1 | Forced - Immediate | 2017 | Coal | OS | 800 | Miscellaneous | RFC | Off-Peak | 652.5 | 17.4 | 1 | 1 | 1000-Waterwall (Furnace wall) | D1-Forced - Immediate | 800-Miscellaneous
1000 | Waterwall (Furnace wall) | Boiler | Boiler Tube Leaks | D1 | Forced - Immediate | 2017 | Coal | OS | 800 | Miscellaneous | RFC | Off-Peak | 1101.4667 | 22 | 1 | 1 | 1000-Waterwall (Furnace wall) | D1-Forced - Immediate | 800-Miscellaneous
1000 | Waterwall (Furnace wall) | Boiler | Boiler Tube Leaks | D1 | Forced - Immediate | 2017 | Coal | OS | 800 | Miscellaneous | RFC | Off-Peak | 1690.6667 | 20 | 1 | 1 | 1000-Waterwall (Furnace wall) | D1-Forced - Immediate | 800-Miscellaneous
1000 | Waterwall (Furnace wall) | Boiler | Boiler Tube Leaks | D1 | Forced - Immediate | 2017 | Coal | OS | 810 | Multi-boiler/Multi-turbine | NPCC | Off-Peak | 684.8167 | 17 | 1 | 1 | 1000-Waterwall (Furnace wall) | D1-Forced - Immediate | 810-Multi-boiler/Multi-turbine
1000 | Waterwall (Furnace wall) | Boiler | Boiler Tube Leaks | D1 | Forced - Immediate | 2017 | Coal | OS | 810 | Multi-boiler/Multi-turbine | NPCC | Off-Peak | 2129.1667 | 35 | 1 | 1 | 1000-Waterwall (Furnace wall) | D1-Forced - Immediate | 810-Multi-boiler/Multi-turbine
1000 | Waterwall (Furnace wall) | Boiler | Boiler Tube Leaks | D1 | Forced - Immediate | 2017 | Coal | OS | 810 | Multi-boiler/Multi-turbine | NPCC | Off-Peak | 1613.25 | 27 | 1 | 1 | 1000-Waterwall (Furnace wall) | D1-Forced - Immediate | 810-Multi-boiler/Multi-turbine
1000 | Waterwall (Furnace wall) | Boiler | Boiler Tube Leaks | D1 | Forced - Immediate | 2017 | Coal | OS | 810 | Multi-boiler/Multi-turbine | NPCC | Winter | 1582.9167 | 29 | 1 | 1 | 1000-Waterwall (Furnace wall) | D1-Forced - Immediate | 810-Multi-boiler/Multi-turbine
1000 | Waterwall (Furnace wall) | Boiler | Boiler Tube Leaks | D1 | Forced - Immediate | 2017 | Coal | OS | 810 | Multi-boiler/Multi-turbine | NPCC | Off-Peak | 1168.2167 | 29 | 1 | 1 | 1000-Waterwall (Furnace wall) | D1-Forced - Immediate | 810-Multi-boiler/Multi-turbine
1000 | Waterwall (Furnace wall) | Boiler | Boiler Tube Leaks | D1 | Forced - Immediate | 2017 | Coal | OS | 810 | Multi-boiler/Multi-turbine | NPCC | Off-Peak | 730 | 12 | 1 | 1 | 1000-Waterwall (Furnace wall) | D1-Forced - Immediate | 810-Multi-boiler/Multi-turbine
1000 | Waterwall (Furnace wall) | Boiler | Boiler Tube Leaks | D1 | Forced - Immediate | 2017 | Coal | OS | 810 | Multi-boiler/Multi-turbine | NPCC | Winter | 927.9167 | 17 | 1 | 1 | 1000-Waterwall (Furnace wall) | D1-Forced - Immediate | 810-Multi-boiler/Multi-turbine
1000 | Waterwall (Furnace wall) | Boiler | Boiler Tube Leaks | D1 | Forced - Immediate | 2017 | Coal | OS | 810 | Multi-boiler/Multi-turbine | NPCC | Winter | 2204.8 | 32 | 1 | 1 | 1000-Waterwall (Furnace wall) | D1-Forced - Immediate | 810-Multi-boiler/Multi-turbine
1000 | Waterwall (Furnace wall) | Boiler | Boiler Tube Leaks | D1 | Forced - Immediate | 2017 | Coal | OS | 810 | Multi-boiler/Multi-turbine | NPCC | Winter | 1102.4 | 16 | 1 | 1 | 1000-Waterwall (Furnace wall) | D1-Forced - Immediate | 810-Multi-boiler/Multi-turbine
1000 | Waterwall (Furnace wall) | Boiler | Boiler Tube Leaks | D1 | Forced - Immediate | 2017 | Coal | OS | 810 | Multi-boiler/Multi-turbine | NPCC | Off-Peak | 896.25 | 15 | 1 | 1 | 1000-Waterwall (Furnace wall) | D1-Forced - Immediate | 810-Multi-boiler/Multi-turbine
1000 | Waterwall (Furnace wall) | Boiler | Boiler Tube Leaks | D2 | Forced - Delayed | 2017 | Gas | GG | 810 | Multi-boiler/Multi-turbine | RFC | Winter | 840 | 30 | 1 | 1 | 1000-Waterwall (Furnace wall) | D2-Forced - Delayed | 810-Multi-boiler/Multi-turbine
1003 | Steam generating tubes between steam drum and mud drum | Boiler | Boiler Tube Leaks | U1 | Forced - Immediate | 2017 | Coal | CC | 100 | Fossil-Steam | SERC | Off-Peak | 60600 | 606 | 1 | 1 | 1003-Steam generating tubes between steam drum and mud drum | U1-Forced - Immediate | 100-Fossil-Steam
1003 | Steam generating tubes between steam drum and mud drum | Boiler | Boiler Tube Leaks | U2 | Forced - Delayed | 2017 | Coal | CC | 100 | Fossil-Steam | SERC | Summer | 26953.5 | 595 | 1 | 1 | 1003-Steam generating tubes between steam drum and mud drum | U2-Forced - Delayed | 100-Fossil-Steam
1003 | Steam generating tubes between steam drum and mud drum | Boiler | Boiler Tube Leaks | D1 | Forced - Immediate | 2017 | Coal | CC | 100 | Fossil-Steam | SERC | Summer | 1764.1666 | 145 | 1 | 1 | 1003-Steam generating tubes between steam drum and mud drum | D1-Forced - Immediate | 100-Fossil-Steam
1003 | Steam generating tubes between steam drum and mud drum | Boiler | Boiler Tube Leaks | U1 | Forced - Immediate | 2017 | Coal | CC | 100 | Fossil-Steam | WECC | Summer | 61064 | 340 | 1 | 1 | 1003-Steam generating tubes between steam drum and mud drum | U1-Forced - Immediate | 100-Fossil-Steam
1003 | Steam generating tubes between steam drum and mud drum | Boiler | Boiler Tube Leaks | U1 | Forced - Immediate | 2017 | Coal | CC | 100 | Fossil-Steam | RFC | Winter | 38670.6665 | 485 | 1 | 1 | 1003-Steam generating tubes between steam drum and mud drum | U1-Forced - Immediate | 100-Fossil-Steam
1003 | Steam generating tubes between steam drum and mud drum | Boiler | Boiler Tube Leaks | U1 | Forced - Immediate | 2017 | Coal | CC | 100 | Fossil-Steam | SERC | Summer | 43474.6663 | 595 | 1 | 1 | 1003-Steam generating tubes between steam drum and mud drum | U1-Forced - Immediate | 100-Fossil-Steam
1003 | Steam generating tubes between steam drum and mud drum | Boiler | Boiler Tube Leaks | U3 | Forced - Postponed | 2017 | Other | BM | 100 | Fossil-Steam | SERC | Off-Peak | 2225.45 | 47 | 1 | 1 | 1003-Steam generating tubes between steam drum and mud drum | U3-Forced - Postponed | 100-Fossil-Steam
1003 | Steam generating tubes between steam drum and mud drum | Boiler | Boiler Tube Leaks | U1 | Forced - Immediate | 2017 | Coal | CC | 100 | Fossil-Steam | SERC | Off-Peak | 9414.059 | 66.46 | 1 | 1 | 1003-Steam generating tubes between steam drum and mud drum | U1-Forced - Immediate | 100-Fossil-Steam
1003 | Steam generating tubes between steam drum and mud drum | Boiler | Boiler Tube Leaks | U1 | Forced - Immediate | 2017 | Coal | CC | 100 | Fossil-Steam | RFC | Summer | 5487.23 | 60.2 | 1 | 1 | 1003-Steam generating tubes between steam drum and mud drum | U1-Forced - Immediate | 100-Fossil-Steam
1003 | Steam generating tubes between steam drum and mud drum | Boiler | Boiler Tube Leaks | U3 | Forced - Postponed | 2017 | Coal | CC | 100 | Fossil-Steam | SERC | Summer | 85041.7831 | 589 | 1 | 1 | 1003-Steam generating tubes between steam drum and mud drum | U3-Forced - Postponed | 100-Fossil-Steam
1003 | Steam generating tubes between steam drum and mud drum | Boiler | Boiler Tube Leaks | U3 | Forced - Postponed | 2017 | Other | BM | 100 | Fossil-Steam | SERC | Off-Peak | 1598.7833 | 47 | 1 | 1 | 1003-Steam generating tubes between steam drum and mud drum | U3-Forced - Postponed | 100-Fossil-Steam
1003 | Steam generating tubes between steam drum and mud drum | Boiler | Boiler Tube Leaks | U3 | Forced - Postponed | 2017 | Other | BM | 100 | Fossil-Steam | SERC | Summer | 2255.2167 | 47 | 1 | 1 | 1003-Steam generating tubes between steam drum and mud drum | U3-Forced - Postponed | 100-Fossil-Steam
1003 | Steam generating tubes between steam drum and mud drum | Boiler | Boiler Tube Leaks | SF | Startup Failure | 2017 | Coal | CC | 100 | Fossil-Steam | RFC | Winter | 1600.5 | 485 | 1 | 1 | 1003-Steam generating tubes between steam drum and mud drum | SF-Startup Failure | 100-Fossil-Steam
1003 | Steam generating tubes between steam drum and mud drum | Boiler | Boiler Tube Leaks | U1 | Forced - Immediate | 2017 | Coal | CC | 100 | Fossil-Steam | RFC | Off-Peak | 74539.5333 | 66.4 | 1 | 1 | 1003-Steam generating tubes between steam drum and mud drum | U1-Forced - Immediate | 100-Fossil-Steam
1003 | Steam generating tubes between steam drum and mud drum | Boiler | Boiler Tube Leaks | U1 | Forced - Immediate | 2017 | Gas | GG | 100 | Fossil-Steam | WECC | Summer | 546.75 | 81 | 1 | 1 | 1003-Steam generating tubes between steam drum and mud drum | U1-Forced - Immediate | 100-Fossil-Steam
1003 | Steam generating tubes between steam drum and mud drum | Boiler | Boiler Tube Leaks | D1 | Forced - Immediate | 2017 | Coal | OS | 100 | Fossil-Steam | NPCC | Off-Peak | 1405.8667 | 16 | 1 | 1 | 1003-Steam generating tubes between steam drum and mud drum | D1-Forced - Immediate | 100-Fossil-Steam
1003 | Steam generating tubes between steam drum and mud drum | Boiler | Boiler Tube Leaks | U1 | Forced - Immediate | 2017 | Gas | GG | 100 | Fossil-Steam | WECC | Winter | 12144 | 144 | 1 | 1 | 1003-Steam generating tubes between steam drum and mud drum | U1-Forced - Immediate | 100-Fossil-Steam
1003 | Steam generating tubes between steam drum and mud drum | Boiler | Boiler Tube Leaks | U1 | Forced - Immediate | 2017 | Coal | CC | 100 | Fossil-Steam | RFC | Off-Peak | 12558.75 | 197 | 1 | 1 | 1003-Steam generating tubes between steam drum and mud drum | U1-Forced - Immediate | 100-Fossil-Steam
1005 | Generating tubes | Boiler | Boiler Tube Leaks | D1 | Forced - Immediate | 2017 | Coal | CC | 100 | Fossil-Steam | SERC | Summer | 1414.5 | 23 | 1 | 1 | 1005-Generating tubes | D1-Forced - Immediate | 100-Fossil-Steam
1005 | Generating tubes | Boiler | Boiler Tube Leaks | D1 | Forced - Immediate | 2017 | Coal | CC | 100 | Fossil-Steam | SERC | Summer | 6370.169 | 22.62 | 1 | 1 | 1005-Generating tubes | D1-Forced - Immediate | 100-Fossil-Steam
1005 | Generating tubes | Boiler | Boiler Tube Leaks | D1 | Forced - Immediate | 2017 | Other | WD | 100 | Fossil-Steam | SERC | Off-Peak | 1736.5166 | 31 | 1 | 1 | 1005-Generating tubes | D1-Forced - Immediate | 100-Fossil-Steam
1005 | Generating tubes | Boiler | Boiler Tube Leaks | U1 | Forced - Immediate | 2017 | Coal | CC | 100 | Fossil-Steam | WECC | Summer | 7516.6665 | 220 | 1 | 1 | 1005-Generating tubes | U1-Forced - Immediate | 100-Fossil-Steam
1005 | Generating tubes | Boiler | Boiler Tube Leaks | D1 | Forced - Immediate | 2017 | Coal | CC | 100 | Fossil-Steam | WECC | Off-Peak | 53.5333 | 11 | 1 | 1 | 1005-Generating tubes | D1-Forced - Immediate | 100-Fossil-Steam
1005 | Generating tubes | Boiler | Boiler Tube Leaks | D1 | Forced - Immediate | 2017 | Coal | CC | 100 | Fossil-Steam | SERC | Summer | 436.6167 | 23 | 1 | 1 | 1005-Generating tubes | D1-Forced - Immediate | 100-Fossil-Steam
1005 | Generating tubes | Boiler | Boiler Tube Leaks | D1 | Forced - Immediate | 2017 | Coal | CC | 100 | Fossil-Steam | SERC | Summer | 946.0667 | 23 | 1 | 1 | 1005-Generating tubes | D1-Forced - Immediate | 100-Fossil-Steam
1005 | Generating tubes | Boiler | Boiler Tube Leaks | D1 | Forced - Immediate | 2017 | Coal | CC | 100 | Fossil-Steam | NPCC | Summer | 4358.0678 | 228.57 | 1 | 1 | 1005-Generating tubes | D1-Forced - Immediate | 100-Fossil-Steam
1005 | Generating tubes | Boiler | Boiler Tube Leaks | SF | Startup Failure | 2017 | Coal | CC | 100 | Fossil-Steam | MRO | Summer | 11050.8331 | 745 | 1 | 1 | 1005-Generating tubes | SF-Startup Failure | 100-Fossil-Steam
1005 | Generating tubes | Boiler | Boiler Tube Leaks | U1 | Forced - Immediate | 2017 | Coal | CC | 100 | Fossil-Steam | SERC | Summer | 7289.0666 | 158 | 1 | 1 | 1005-Generating tubes | U1-Forced - Immediate | 100-Fossil-Steam
1005 | Generating tubes | Boiler | Boiler Tube Leaks | U1 | Forced - Immediate | 2017 | Coal | OS | 100 | Fossil-Steam | RFC | Off-Peak | 363.3 | 42 | 1 | 1 | 1005-Generating tubes | U1-Forced - Immediate | 100-Fossil-Steam
1005 | Generating tubes | Boiler | Boiler Tube Leaks | U3 | Forced - Postponed | 2017 | Other | BM | 100 | Fossil-Steam | SERC | Off-Peak | 1692 | 47 | 1 | 1 | 1005-Generating tubes | U3-Forced - Postponed | 100-Fossil-Steam
1005 | Generating tubes | Boiler | Boiler Tube Leaks | D1 | Forced - Immediate | 2017 | Coal | CC | 100 | Fossil-Steam | SERC | Summer | 63.5992 | 4.57 | 1 | 1 | 1005-Generating tubes | D1-Forced - Immediate | 100-Fossil-Steam
1005 | Generating tubes | Boiler | Boiler Tube Leaks | D1 | Forced - Immediate | 2017 | Coal | CC | 100 | Fossil-Steam | SERC | Summer | 4077.9 | 23 | 1 | 1 | 1005-Generating tubes | D1-Forced - Immediate | 100-Fossil-Steam
1005 | Generating tubes | Boiler | Boiler Tube Leaks | D1 | Forced - Immediate | 2017 | Gas | GG | 100 | Fossil-Steam | SERC | Summer | 56145 | 197 | 1 | 1 | 1005-Generating tubes | D1-Forced - Immediate | 100-Fossil-Steam
1005 | Generating tubes | Boiler | Boiler Tube Leaks | U1 | Forced - Immediate | 2017 | Coal | CC | 100 | Fossil-Steam | MRO | Off-Peak | 40490.75 | 745 | 1 | 1 | 1005-Generating tubes | U1-Forced - Immediate | 100-Fossil-Steam
1005 | Generating tubes | Boiler | Boiler Tube Leaks | U1 | Forced - Immediate | 2017 | Coal | CC | 100 | Fossil-Steam | SERC | Summer | 1145.5 | 158 | 1 | 1 | 1005-Generating tubes | U1-Forced - Immediate | 100-Fossil-Steam
1005 | Generating tubes | Boiler | Boiler Tube Leaks | U1 | Forced - Immediate | 2017 | Coal | CC | 100 | Fossil-Steam | SERC | Summer | 4487.2 | 158 | 1 | 1 | 1005-Generating tubes | U1-Forced - Immediate | 100-Fossil-Steam
1005 | Generating tubes | Boiler | Boiler Tube Leaks | U1 | Forced - Immediate | 2017 | Coal | CC | 100 | Fossil-Steam | SERC | Summer | 4531.9666 | 158 | 1 | 1 | 1005-Generating tubes | U1-Forced - Immediate | 100-Fossil-Steam
1005 | Generating tubes | Boiler | Boiler Tube Leaks | U1 | Forced - Immediate | 2017 | Coal | CC | 100 | Fossil-Steam | SERC | Summer | 8216 | 158 | 1 | 1 | 1005-Generating tubes | U1-Forced - Immediate | 100-Fossil-Steam
1005 | Generating tubes | Boiler | Boiler Tube Leaks | U1 | Forced - Immediate | 2017 | Coal | CC | 100 | Fossil-Steam | SERC | Summer | 9601.1332 | 158 | 1 | 1 | 1005-Generating tubes | U1-Forced - Immediate | 100-Fossil-Steam
1005 | Generating tubes | Boiler | Boiler Tube Leaks | U1 | Forced - Immediate | 2017 | Coal | CC | 100 | Fossil-Steam | MRO | Summer | 17755.8331 | 745 | 1 | 1 | 1005-Generating tubes | U1-Forced - Immediate | 100-Fossil-Steam
1005 | Generating tubes | Boiler | Boiler Tube Leaks | U1 | Forced - Immediate | 2017 | Gas | GG | 100 | Fossil-Steam | SERC | Off-Peak | 38664.1663 | 559 | 1 | 1 | 1005-Generating tubes | U1-Forced - Immediate | 100-Fossil-Steam
1005 | Generating tubes | Boiler | Boiler Tube Leaks | U1 | Forced - Immediate | 2017 | Gas | GG | 100 | Fossil-Steam | SERC | Summer | 154709.8332 | 547 | 1 | 1 | 1005-Generating tubes | U1-Forced - Immediate | 100-Fossil-Steam
1005 | Generating tubes | Boiler | Boiler Tube Leaks | D1 | Forced - Immediate | 2017 | Coal | CC | 100 | Fossil-Steam | SERC | Summer | 560.05 | 23 | 1 | 1 | 1005-Generating tubes | D1-Forced - Immediate | 100-Fossil-Steam
1005 | Generating tubes | Boiler | Boiler Tube Leaks | D1 | Forced - Immediate | 2017 | Coal | CC | 100 | Fossil-Steam | SERC | Summer | 1257.6746 | 25.12 | 1 | 1 | 1005-Generating tubes | D1-Forced - Immediate | 100-Fossil-Steam
1005 | Generating tubes | Boiler | Boiler Tube Leaks | D1 | Forced - Immediate | 2017 | Coal | CC | 100 | Fossil-Steam | SERC | Winter | 160 | 20 | 1 | 1 | 1005-Generating tubes | D1-Forced - Immediate | 100-Fossil-Steam
1005 | Generating tubes | Boiler | Boiler Tube Leaks | D1 | Forced - Immediate | 2017 | Coal | OS | 100 | Fossil-Steam | RFC | Off-Peak | 666.6 | 22 | 1 | 1 | 1005-Generating tubes | D1-Forced - Immediate | 100-Fossil-Steam
1005 | Generating tubes | Boiler | Boiler Tube Leaks | U1 | Forced - Immediate | 2017 | Coal | CC | 100 | Fossil-Steam | RFC | Off-Peak | 10372.67 | 62.7 | 1 | 1 | 1005-Generating tubes | U1-Forced - Immediate | 100-Fossil-Steam
1005 | Generating tubes | Boiler | Boiler Tube Leaks | U1 | Forced - Immediate | 2017 | Coal | CC | 100 | Fossil-Steam | WECC | Off-Peak | 11869 | 220 | 1 | 1 | 1005-Generating tubes | U1-Forced - Immediate | 100-Fossil-Steam
1005 | Generating tubes | Boiler | Boiler Tube Leaks | U1 | Forced - Immediate | 2017 | Coal | CC | 100 | Fossil-Steam | SERC | Off-Peak | 14810.1166 | 167 | 1 | 1 | 1005-Generating tubes | U1-Forced - Immediate | 100-Fossil-Steam
1005 | Generating tubes | Boiler | Boiler Tube Leaks | U1 | Forced - Immediate | 2017 | Coal | CC | 100 | Fossil-Steam | SERC | Summer | 7647.2 | 158 | 1 | 1 | 1005-Generating tubes | U1-Forced - Immediate | 100-Fossil-Steam
1005 | Generating tubes | Boiler | Boiler Tube Leaks | U2 | Forced - Delayed | 2017 | Coal | CC | 100 | Fossil-Steam | SERC | Winter | 6141.89 | 61.8 | 1 | 1 | 1005-Generating tubes | U2-Forced - Delayed | 100-Fossil-Steam
1005 | Generating tubes | Boiler | Boiler Tube Leaks | U3 | Forced - Postponed | 2017 | Other | BM | 100 | Fossil-Steam | SERC | Off-Peak | 1554.9167 | 47 | 1 | 1 | 1005-Generating tubes | U3-Forced - Postponed | 100-Fossil-Steam
1005 | Generating tubes | Boiler | Boiler Tube Leaks | U3 | Forced - Postponed | 2017 | Other | BM | 100 | Fossil-Steam | SERC | Winter | 1467.9667 | 47 | 1 | 1 | 1005-Generating tubes | U3-Forced - Postponed | 100-Fossil-Steam
1005 | Generating tubes | Boiler | Boiler Tube Leaks | U1 | Forced - Immediate | 2017 | Coal | CC | 100 | Fossil-Steam | WECC | Winter | 24854 | 340 | 1 | 1 | 1005-Generating tubes | U1-Forced - Immediate | 100-Fossil-Steam
1005 | Generating tubes | Boiler | Boiler Tube Leaks | U3 | Forced - Postponed | 2017 | Other | BM | 100 | Fossil-Steam | SERC | Off-Peak | 3175.6333 | 47 | 1 | 1 | 1005-Generating tubes | U3-Forced - Postponed | 100-Fossil-Steam
1005 | Generating tubes | Boiler | Boiler Tube Leaks | U3 | Forced - Postponed | 2017 | Other | BM | 100 | Fossil-Steam | SERC | Winter | 2888.15 | 47 | 1 | 1 | 1005-Generating tubes | U3-Forced - Postponed | 100-Fossil-Steam
1005 | Generating tubes | Boiler | Boiler Tube Leaks | D1 | Forced - Immediate | 2017 | Coal | CC | 100 | Fossil-Steam | SERC | Summer | 904.6667 | 23 | 1 | 1 | 1005-Generating tubes | D1-Forced - Immediate | 100-Fossil-Steam
1005 | Generating tubes | Boiler | Boiler Tube Leaks | D1 | Forced - Immediate | 2017 | Coal | CC | 100 | Fossil-Steam | SERC | Summer | 2274.7 | 23 | 1 | 1 | 1005-Generating tubes | D1-Forced - Immediate | 100-Fossil-Steam
1005 | Generating tubes | Boiler | Boiler Tube Leaks | D1 | Forced - Immediate | 2017 | Coal | CC | 100 | Fossil-Steam | SERC | Winter | 1030 | 20 | 1 | 1 | 1005-Generating tubes | D1-Forced - Immediate | 100-Fossil-Steam
1005 | Generating tubes | Boiler | Boiler Tube Leaks | U1 | Forced - Immediate | 2017 | Coal | CC | 100 | Fossil-Steam | MRO | Off-Peak | 1256.9375 | 17.85 | 1 | 1 | 1005-Generating tubes | U1-Forced - Immediate | 100-Fossil-Steam
1005 | Generating tubes | Boiler | Boiler Tube Leaks | U1 | Forced - Immediate | 2017 | Coal | CC | 100 | Fossil-Steam | SERC | Summer | 5846 | 158 | 1 | 1 | 1005-Generating tubes | U1-Forced - Immediate | 100-Fossil-Steam
1005 | Generating tubes | Boiler | Boiler Tube Leaks | U1 | Forced - Immediate | 2017 | Coal | CC | 100 | Fossil-Steam | SERC | Summer | 8347.6666 | 158 | 1 | 1 | 1005-Generating tubes | U1-Forced - Immediate | 100-Fossil-Steam
1005 | Generating tubes | Boiler | Boiler Tube Leaks | U1 | Forced - Immediate | 2017 | Coal | CC | 100 | Fossil-Steam | RFC | Summer | 28330.6666 | 64 | 1 | 1 | 1005-Generating tubes | U1-Forced - Immediate | 100-Fossil-Steam
1005 | Generating tubes | Boiler | Boiler Tube Leaks | U1 | Forced - Immediate | 2017 | Gas | GG | 100 | Fossil-Steam | SERC | Summer | 12581 | 547 | 1 | 1 | 1005-Generating tubes | U1-Forced - Immediate | 100-Fossil-Steam
1005 | Generating tubes | Boiler | Boiler Tube Leaks | U1 | Forced - Immediate | 2017 | Gas | GG | 100 | Fossil-Steam | TRE | Winter | 1091.25 | 75 | 1 | 1 | 1005-Generating tubes | U1-Forced - Immediate | 100-Fossil-Steam
1005 | Generating tubes | Boiler | Boiler Tube Leaks | U1 | Forced - Immediate | 2017 | Gas | OG | 100 | Fossil-Steam | RFC | Winter | 700.3333 | 20 | 1 | 1 | 1005-Generating tubes | U1-Forced - Immediate | 100-Fossil-Steam
1005 | Generating tubes | Boiler | Boiler Tube Leaks | U3 | Forced - Postponed | 2017 | Other | BM | 100 | Fossil-Steam | SERC | Winter | 1833 | 47 | 1 | 1 | 1005-Generating tubes | U3-Forced - Postponed | 100-Fossil-Steam
1005 | Generating tubes | Boiler | Boiler Tube Leaks | D1 | Forced - Immediate | 2017 | Coal | CC | 100 | Fossil-Steam | WECC | Off-Peak | 78.9667 | 23 | 1 | 1 | 1005-Generating tubes | D1-Forced - Immediate | 100-Fossil-Steam
1005 | Generating tubes | Boiler | Boiler Tube Leaks | U1 | Forced - Immediate | 2017 | Coal | CC | 100 | Fossil-Steam | SERC | Summer | 5240.3332 | 158 | 1 | 1 | 1005-Generating tubes | U1-Forced - Immediate | 100-Fossil-Steam
1005 | Generating tubes | Boiler | Boiler Tube Leaks | U1 | Forced - Immediate | 2017 | Coal | CC | 100 | Fossil-Steam | WECC | Winter | 26792 | 340 | 1 | 1 | 1005-Generating tubes | U1-Forced - Immediate | 100-Fossil-Steam
1005 | Generating tubes | Boiler | Boiler Tube Leaks | U1 | Forced - Immediate | 2017 | Gas | OG | 100 | Fossil-Steam | RFC | Off-Peak | 1240.6667 | 20 | 1 | 1 | 1005-Generating tubes | U1-Forced - Immediate | 100-Fossil-Steam
1005 | Generating tubes | Boiler | Boiler Tube Leaks | U3 | Forced - Postponed | 2017 | Other | BM | 100 | Fossil-Steam | SERC | Summer | 3600.9833 | 47 | 1 | 1 | 1005-Generating tubes | U3-Forced - Postponed | 100-Fossil-Steam
1005 | Generating tubes | Boiler | Boiler Tube Leaks | D1 | Forced - Immediate | 2017 | Other | BM | 100 | Fossil-Steam | SERC | Off-Peak | 23.66 | 6.76 | 1 | 1 | 1005-Generating tubes | D1-Forced - Immediate | 100-Fossil-Steam
1005 | Generating tubes | Boiler | Boiler Tube Leaks | D1 | Forced - Immediate | 2017 | Coal | OS | 800 | Miscellaneous | NPCC | Off-Peak | 801.6667 | 20 | 1 | 1 | 1005-Generating tubes | D1-Forced - Immediate | 800-Miscellaneous
1005 | Generating tubes | Boiler | Boiler Tube Leaks | D1 | Forced - Immediate | 2017 | Coal | OS | 800 | Miscellaneous | NPCC | Summer | 448.3333 | 20 | 1 | 1 | 1005-Generating tubes | D1-Forced - Immediate | 800-Miscellaneous
1005 | Generating tubes | Boiler | Boiler Tube Leaks | D1 | Forced - Immediate | 2017 | Coal | OS | 800 | Miscellaneous | NPCC | Summer | 532.3333 | 20 | 1 | 1 | 1005-Generating tubes | D1-Forced - Immediate | 800-Miscellaneous
1005 | Generating tubes | Boiler | Boiler Tube Leaks | D1 | Forced - Immediate | 2017 | Coal | OS | 800 | Miscellaneous | RFC | Winter | 617.5 | 13 | 1 | 1 | 1005-Generating tubes | D1-Forced - Immediate | 800-Miscellaneous
1005 | Generating tubes | Boiler | Boiler Tube Leaks | D1 | Forced - Immediate | 2017 | Gas | GG | 800 | Miscellaneous | NPCC | Off-Peak | 727.5333 | 28 | 1 | 1 | 1005-Generating tubes | D1-Forced - Immediate | 800-Miscellaneous
1005 | Generating tubes | Boiler | Boiler Tube Leaks | D1 | Forced - Immediate | 2017 | Coal | OS | 800 | Miscellaneous | NPCC | Off-Peak | 784.3333 | 20 | 1 | 1 | 1005-Generating tubes | D1-Forced - Immediate | 800-Miscellaneous
1005 | Generating tubes | Boiler | Boiler Tube Leaks | D1 | Forced - Immediate | 2017 | Coal | OS | 800 | Miscellaneous | NPCC | Summer | 660 | 30 | 1 | 1 | 1005-Generating tubes | D1-Forced - Immediate | 800-Miscellaneous
1005 | Generating tubes | Boiler | Boiler Tube Leaks | D1 | Forced - Immediate | 2017 | Coal | OS | 800 | Miscellaneous | NPCC | Summer | 1761.6666 | 28 | 1 | 1 | 1005-Generating tubes | D1-Forced - Immediate | 800-Miscellaneous
1005 | Generating tubes | Boiler | Boiler Tube Leaks | D1 | Forced - Immediate | 2017 | Coal | OS | 800 | Miscellaneous | RFC | Summer | 1072.13 | 17.4 | 1 | 1 | 1005-Generating tubes | D1-Forced - Immediate | 800-Miscellaneous
1006 | In-bed reheat tubes (FBC only - includes external heat exchangers) | Boiler | Boiler Tube Leaks | D1 | Forced - Immediate | 2017 | Coal | LI | 650 | Fluidized Bed | SERC | Off-Peak | 49172.4 | 261 | 1 | 1 | 1006-In-bed reheat tubes (FBC only - includes external heat exchangers) | D1-Forced - Immediate | 650-Fluidized Bed
1006 | In-bed reheat tubes (FBC only - includes external heat exchangers) | Boiler | Boiler Tube Leaks | D1 | Forced - Immediate | 2017 | Coal | LI | 650 | Fluidized Bed | SERC | Off-Peak | 66845.6666 | 230 | 1 | 1 | 1006-In-bed reheat tubes (FBC only - includes external heat exchangers) | D1-Forced - Immediate | 650-Fluidized Bed
1006 | In-bed reheat tubes (FBC only - includes external heat exchangers) | Boiler | Boiler Tube Leaks | D1 | Forced - Immediate | 2017 | Coal | LI | 650 | Fluidized Bed | SERC | Off-Peak | 38445.8666 | 224 | 1 | 1 | 1006-In-bed reheat tubes (FBC only - includes external heat exchangers) | D1-Forced - Immediate | 650-Fluidized Bed
1006 | In-bed reheat tubes (FBC only - includes external heat exchangers) | Boiler | Boiler Tube Leaks | D1 | Forced - Immediate | 2017 | Coal | LI | 650 | Fluidized Bed | SERC | Off-Peak | 56901.6332 | 218 | 1 | 1 | 1006-In-bed reheat tubes (FBC only - includes external heat exchangers) | D1-Forced - Immediate | 650-Fluidized Bed
1010 | Cyclone furnace (in cyclone area only) | Boiler | Boiler Tube Leaks | D1 | Forced - Immediate | 2017 | Coal | CC | 100 | Fossil-Steam | SERC | Off-Peak | 265.2 | 18 | 1 | 1 | 1010-Cyclone furnace (in cyclone area only) | D1-Forced - Immediate | 100-Fossil-Steam
1010 | Cyclone furnace (in cyclone area only) | Boiler | Boiler Tube Leaks | D1 | Forced - Immediate | 2017 | Coal | CC | 100 | Fossil-Steam | SERC | Off-Peak | 1630 | 50 | 1 | 1 | 1010-Cyclone furnace (in cyclone area only) | D1-Forced - Immediate | 100-Fossil-Steam
1010 | Cyclone furnace (in cyclone area only) | Boiler | Boiler Tube Leaks | D1 | Forced - Immediate | 2017 | Coal | CC | 100 | Fossil-Steam | SERC | Winter | 93.5 | 55 | 1 | 1 | 1010-Cyclone furnace (in cyclone area only) | D1-Forced - Immediate | 100-Fossil-Steam
1010 | Cyclone furnace (in cyclone area only) | Boiler | Boiler Tube Leaks | U1 | Forced - Immediate | 2017 | Coal | CC | 100 | Fossil-Steam | SERC | Off-Peak | 23455.5831 | 335 | 1 | 1 | 1010-Cyclone furnace (in cyclone area only) | U1-Forced - Immediate | 100-Fossil-Steam
1010 | Cyclone furnace (in cyclone area only) | Boiler | Boiler Tube Leaks | U1 | Forced - Immediate | 2017 | Coal | CC | 100 | Fossil-Steam | SERC | Summer | 13810.5 | 330 | 1 | 1 | 1010-Cyclone furnace (in cyclone area only) | U1-Forced - Immediate | 100-Fossil-Steam
1010 | Cyclone furnace (in cyclone area only) | Boiler | Boiler Tube Leaks | U1 | Forced - Immediate | 2017 | Coal | CC | 100 | Fossil-Steam | SERC | Winter | 29178.5 | 335 | 1 | 1 | 1010-Cyclone furnace (in cyclone area only) | U1-Forced - Immediate | 100-Fossil-Steam
1010 | Cyclone furnace (in cyclone area only) | Boiler | Boiler Tube Leaks | U1 | Forced - Immediate | 2017 | Coal | CC | 100 | Fossil-Steam | SERC | Winter | 46832.85 | 1017 | 1 | 1 | 1010-Cyclone furnace (in cyclone area only) | U1-Forced - Immediate | 100-Fossil-Steam
1010 | Cyclone furnace (in cyclone area only) | Boiler | Boiler Tube Leaks | U2 | Forced - Delayed | 2017 | Coal | CC | 100 | Fossil-Steam | MRO | Off-Peak | 67306.8194 | 736.13 | 1 | 1 | 1010-Cyclone furnace (in cyclone area only) | U2-Forced - Delayed | 100-Fossil-Steam
1010 | Cyclone furnace (in cyclone area only) | Boiler | Boiler Tube Leaks | U3 | Forced - Postponed | 2017 | Coal | CC | 100 | Fossil-Steam | SERC | Summer | 81035.4497 | 489 | 1 | 1 | 1010-Cyclone furnace (in cyclone area only) | U3-Forced - Postponed | 100-Fossil-Steam
1010 | Cyclone furnace (in cyclone area only) | Boiler | Boiler Tube Leaks | D1 | Forced - Immediate | 2017 | Coal | CC | 100 | Fossil-Steam | SERC | Off-Peak | 1320 | 20 | 1 | 1 | 1010-Cyclone furnace (in cyclone area only) | D1-Forced - Immediate | 100-Fossil-Steam
1010 | Cyclone furnace (in cyclone area only) | Boiler | Boiler Tube Leaks | D1 | Forced - Immediate | 2017 | Coal | CC | 100 | Fossil-Steam | SERC | Off-Peak | 18366.4 | 48 | 1 | 1 | 1010-Cyclone furnace (in cyclone area only) | D1-Forced - Immediate | 100-Fossil-Steam
1010 | Cyclone furnace (in cyclone area only) | Boiler | Boiler Tube Leaks | D1 | Forced - Immediate | 2017 | Coal | CC | 100 | Fossil-Steam | SERC | Summer | 1588.25 | 15 | 1 | 1 | 1010-Cyclone furnace (in cyclone area only) | D1-Forced - Immediate | 100-Fossil-Steam
1010 | Cyclone furnace (in cyclone area only) | Boiler | Boiler Tube Leaks | D2 | Forced - Delayed | 2017 | Coal | LI | 100 | Fossil-Steam | MRO | Off-Peak | 277.2 | 27 | 1 | 1 | 1010-Cyclone furnace (in cyclone area only) | D2-Forced - Delayed | 100-Fossil-Steam
1010 | Cyclone furnace (in cyclone area only) | Boiler | Boiler Tube Leaks | D2 | Forced - Delayed | 2017 | Coal | LI | 100 | Fossil-Steam | MRO | Off-Peak | 492.8 | 33 | 1 | 1 | 1010-Cyclone furnace (in cyclone area only) | D2-Forced - Delayed | 100-Fossil-Steam
1010 | Cyclone furnace (in cyclone area only) | Boiler | Boiler Tube Leaks | U1 | Forced - Immediate | 2017 | Coal | CC | 100 | Fossil-Steam | SERC | Summer | 28164.2663 | 574 | 1 | 1 | 1010-Cyclone furnace (in cyclone area only) | U1-Forced - Immediate | 100-Fossil-Steam
1010 | Cyclone furnace (in cyclone area only) | Boiler | Boiler Tube Leaks | D1 | Forced - Immediate | 2017 | Coal | CC | 100 | Fossil-Steam | SERC | Summer | 9264.75 | 55 | 1 | 1 | 1010-Cyclone furnace (in cyclone area only) | D1-Forced - Immediate | 100-Fossil-Steam
1010 | Cyclone furnace (in cyclone area only) | Boiler | Boiler Tube Leaks | U1 | Forced - Immediate | 2017 | Coal | CC | 100 | Fossil-Steam | SERC | Off-Peak | 32857.9166 | 335 | 1 | 1 | 1010-Cyclone furnace (in cyclone area only) | U1-Forced - Immediate | 100-Fossil-Steam
1010 | Cyclone furnace (in cyclone area only) | Boiler | Boiler Tube Leaks | D1 | Forced - Immediate | 2017 | Coal | CC | 100 | Fossil-Steam | SERC | Summer | 1535 | 60 | 1 | 1 | 1010-Cyclone furnace (in cyclone area only) | D1-Forced - Immediate | 100-Fossil-Steam
1010 | Cyclone furnace (in cyclone area only) | Boiler | Boiler Tube Leaks | D1 | Forced - Immediate | 2017 | Coal | CC | 100 | Fossil-Steam | SERC | Summer | 4299.1666 | 110 | 1 | 1 | 1010-Cyclone furnace (in cyclone area only) | D1-Forced - Immediate | 100-Fossil-Steam
1010 | Cyclone furnace (in cyclone area only) | Boiler | Boiler Tube Leaks | U2 | Forced - Delayed | 2017 | Coal | CC | 100 | Fossil-Steam | SERC | Summer | 18430.5 | 330 | 1 | 1 | 1010-Cyclone furnace (in cyclone area only) | U2-Forced - Delayed | 100-Fossil-Steam
1010 | Cyclone furnace (in cyclone area only) | Boiler | Boiler Tube Leaks | U3 | Forced - Postponed | 2017 | Coal | CC | 100 | Fossil-Steam | SERC | Off-Peak | 83366.2497 | 495 | 1 | 1 | 1010-Cyclone furnace (in cyclone area only) | U3-Forced - Postponed | 100-Fossil-Steam
1010 | Cyclone furnace (in cyclone area only) | Boiler | Boiler Tube Leaks | U3 | Forced - Postponed | 2017 | Coal | CC | 100 | Fossil-Steam | SERC | Winter | 11720.566 | 141.24 | 1 | 1 | 1010-Cyclone furnace (in cyclone area only) | U3-Forced - Postponed | 100-Fossil-Steam
1010 | Cyclone furnace (in cyclone area only) | Boiler | Boiler Tube Leaks | D1 | Forced - Immediate | 2017 | Coal | CC | 100 | Fossil-Steam | SERC | Off-Peak | 618.5833 | 65 | 1 | 1 | 1010-Cyclone furnace (in cyclone area only) | D1-Forced - Immediate | 100-Fossil-Steam
1010 | Cyclone furnace (in cyclone area only) | Boiler | Boiler Tube Leaks | U1 | Forced - Immediate | 2017 | Coal | CC | 100 | Fossil-Steam | SERC | Summer | 32571 | 330 | 1 | 1 | 1010-Cyclone furnace (in cyclone area only) | U1-Forced - Immediate | 100-Fossil-Steam
1010 | Cyclone furnace (in cyclone area only) | Boiler | Boiler Tube Leaks | D1 | Forced - Immediate | 2017 | Coal | CC | 100 | Fossil-Steam | SERC | Summer | 2110.8333 | 50 | 1 | 1 | 1010-Cyclone furnace (in cyclone area only) | D1-Forced - Immediate | 100-Fossil-Steam
1010 | Cyclone furnace (in cyclone area only) | Boiler | Boiler Tube Leaks | D1 | Forced - Immediate | 2017 | Coal | CC | 100 | Fossil-Steam | SERC | Summer | 2640 | 160 | 1 | 1 | 1010-Cyclone furnace (in cyclone area only) | D1-Forced - Immediate | 100-Fossil-Steam
1010 | Cyclone furnace (in cyclone area only) | Boiler | Boiler Tube Leaks | U2 | Forced - Delayed | 2017 | Coal | CC | 100 | Fossil-Steam | SERC | Winter | 15430.3331 | 595 | 1 | 1 | 1010-Cyclone furnace (in cyclone area only) | U2-Forced - Delayed | 100-Fossil-Steam
1010 | Cyclone furnace (in cyclone area only) | Boiler | Boiler Tube Leaks | D1 | Forced - Immediate | 2017 | Coal | CC | 100 | Fossil-Steam | SERC | Off-Peak | 282.6667 | 20 | 1 | 1 | 1010-Cyclone furnace (in cyclone area only) | D1-Forced - Immediate | 100-Fossil-Steam
1010 | Cyclone furnace (in cyclone area only) | Boiler | Boiler Tube Leaks | D1 | Forced - Immediate | 2017 | Coal | CC | 100 | Fossil-Steam | SERC | Summer | 10 | 20 | 1 | 1 | 1010-Cyclone furnace (in cyclone area only) | D1-Forced - Immediate | 100-Fossil-Steam
1010 | Cyclone furnace (in cyclone area only) | Boiler | Boiler Tube Leaks | D1 | Forced - Immediate | 2017 | Coal | CC | 100 | Fossil-Steam | SERC | Summer | 7063.5 | 90 | 1 | 1 | 1010-Cyclone furnace (in cyclone area only) | D1-Forced - Immediate | 100-Fossil-Steam
1010 | Cyclone furnace (in cyclone area only) | Boiler | Boiler Tube Leaks | U1 | Forced - Immediate | 2017 | Coal | CC | 100 | Fossil-Steam | SERC | Winter | 59127.5 | 335 | 1 | 1 | 1010-Cyclone furnace (in cyclone area only) | U1-Forced - Immediate | 100-Fossil-Steam
1010 | Cyclone furnace (in cyclone area only) | Boiler | Boiler Tube Leaks | D1 | Forced - Immediate | 2017 | Coal | CC | 100 | Fossil-Steam | SERC | Off-Peak | 129.5 | 30 | 1 | 1 | 1010-Cyclone furnace (in cyclone area only) | D1-Forced - Immediate | 100-Fossil-Steam
1010 | Cyclone furnace (in cyclone area only) | Boiler | Boiler Tube Leaks | D1 | Forced - Immediate | 2017 | Coal | CC | 100 | Fossil-Steam | SERC | Off-Peak | 1259.1666 | 50 | 1 | 1 | 1010-Cyclone furnace (in cyclone area only) | D1-Forced - Immediate | 100-Fossil-Steam
1010 | Cyclone furnace (in cyclone area only) | Boiler | Boiler Tube Leaks | D1 | Forced - Immediate | 2017 | Coal | CC | 100 | Fossil-Steam | SERC | Off-Peak | 2076.6667 | 50 | 1 | 1 | 1010-Cyclone furnace (in cyclone area only) | D1-Forced - Immediate | 100-Fossil-Steam
1010 | Cyclone furnace (in cyclone area only) | Boiler | Boiler Tube Leaks | D1 | Forced - Immediate | 2017 | Coal | CC | 100 | Fossil-Steam | SERC | Summer | 8.75 | 15 | 1 | 1 | 1010-Cyclone furnace (in cyclone area only) | D1-Forced - Immediate | 100-Fossil-Steam
1010 | Cyclone furnace (in cyclone area only) | Boiler | Boiler Tube Leaks | D2 | Forced - Delayed | 2017 | Coal | CC | 100 | Fossil-Steam | SERC | Summer | 18358.6 | 46 | 1 | 1 | 1010-Cyclone furnace (in cyclone area only) | D2-Forced - Delayed | 100-Fossil-Steam
1010 | Cyclone furnace (in cyclone area only) | Boiler | Boiler Tube Leaks | D2 | Forced - Delayed | 2017 | Coal | LI | 100 | Fossil-Steam | MRO | Off-Peak | 5.8667 | 32 | 1 | 1 | 1010-Cyclone furnace (in cyclone area only) | D2-Forced - Delayed | 100-Fossil-Steam
1010 | Cyclone furnace (in cyclone area only) | Boiler | Boiler Tube Leaks | D1 | Forced - Immediate | 2017 | Coal | LI | 650 | Fluidized Bed | TRE | Summer | 45870.34 | 334.82 | 1 | 1 | 1010-Cyclone furnace (in cyclone area only) | D1-Forced - Immediate | 650-Fluidized Bed
1010 | Cyclone furnace (in cyclone area only) | Boiler | Boiler Tube Leaks | D2 | Forced - Delayed | 2017 | Coal | CC | 810 | Multi-boiler/Multi-turbine | RFC | Off-Peak | 54051 | 419 | 1 | 1 | 1010-Cyclone furnace (in cyclone area only) | D2-Forced - Delayed | 810-Multi-boiler/Multi-turbine
1020 | Convection pass wall (water tubes only) | Boiler | Boiler Tube Leaks | D1 | Forced - Immediate | 2017 | Coal | CC | 100 | Fossil-Steam | SERC | Summer | 318 | 8 | 1 | 1 | 1020-Convection pass wall (water tubes only) | D1-Forced - Immediate | 100-Fossil-Steam
1020 | Convection pass wall (water tubes only) | Boiler | Boiler Tube Leaks | U1 | Forced - Immediate | 2017 | Coal | CC | 100 | Fossil-Steam | SERC | Winter | 30959.8331 | 595 | 1 | 1 | 1020-Convection pass wall (water tubes only) | U1-Forced - Immediate | 100-Fossil-Steam
1020 | Convection pass wall (water tubes only) | Boiler | Boiler Tube Leaks | U2 | Forced - Delayed | 2017 | Coal | CC | 100 | Fossil-Steam | SERC | Summer | 5164.8999 | 174 | 1 | 1 | 1020-Convection pass wall (water tubes only) | U2-Forced - Delayed | 100-Fossil-Steam
1020 | Convection pass wall (water tubes only) | Boiler | Boiler Tube Leaks | U1 | Forced - Immediate | 2017 | Coal | CC | 100 | Fossil-Steam | SERC | Summer | 44296.3748 | 808.82 | 1 | 1 | 1020-Convection pass wall (water tubes only) | U1-Forced - Immediate | 100-Fossil-Steam
1020 | Convection pass wall (water tubes only) | Boiler | Boiler Tube Leaks | U3 | Forced - Postponed | 2017 | Coal | LI | 100 | Fossil-Steam | MRO | Winter | 13287.5 | 250 | 1 | 1 | 1020-Convection pass wall (water tubes only) | U3-Forced - Postponed | 100-Fossil-Steam
1020 | Convection pass wall (water tubes only) | Boiler | Boiler Tube Leaks | U1 | Forced - Immediate | 2017 | Coal | CC | 100 | Fossil-Steam | RFC | Winter | 55468.9331 | 577 | 1 | 1 | 1020-Convection pass wall (water tubes only) | U1-Forced - Immediate | 100-Fossil-Steam
1020 | Convection pass wall (water tubes only) | Boiler | Boiler Tube Leaks | U1 | Forced - Immediate | 2017 | Coal | CC | 100 | Fossil-Steam | MRO | Off-Peak | 2444.4 | 108 | 1 | 1 | 1020-Convection pass wall (water tubes only) | U1-Forced - Immediate | 100-Fossil-Steam
1020 | Convection pass wall (water tubes only) | Boiler | Boiler Tube Leaks | U1 | Forced - Immediate | 2017 | Coal | CC | 100 | Fossil-Steam | RFC | Winter | 63450.7663 | 577 | 1 | 1 | 1020-Convection pass wall (water tubes only) | U1-Forced - Immediate | 100-Fossil-Steam
1020 | Convection pass wall (water tubes only) | Boiler | Boiler Tube Leaks | U1 | Forced - Immediate | 2017 | Gas | GG | 100 | Fossil-Steam | WECC | Winter | 16491.7666 | 64.4 | 1 | 1 | 1020-Convection pass wall (water tubes only) | U1-Forced - Immediate | 100-Fossil-Steam
1020 | Convection pass wall (water tubes only) | Boiler | Boiler Tube Leaks | U1 | Forced - Immediate | 2017 | Coal | CC | 100 | Fossil-Steam | WECC | Summer | 182092.1664 | 770 | 1 | 1 | 1020-Convection pass wall (water tubes only) | U1-Forced - Immediate | 100-Fossil-Steam
1020 | Convection pass wall (water tubes only) | Boiler | Boiler Tube Leaks | U1 | Forced - Immediate | 2017 | Coal | CC | 100 | Fossil-Steam | SERC | Winter | 90504 | 1257 | 1 | 1 | 1020-Convection pass wall (water tubes only) | U1-Forced - Immediate | 100-Fossil-Steam
1020 | Convection pass wall (water tubes only) | Boiler | Boiler Tube Leaks | U1 | Forced - Immediate | 2017 | Gas | GG | 100 | Fossil-Steam | MRO | Off-Peak | 2150.525 | 50.7 | 1 | 1 | 1020-Convection pass wall (water tubes only) | U1-Forced - Immediate | 100-Fossil-Steam
1020 | Convection pass wall (water tubes only) | Boiler | Boiler Tube Leaks | D1 | Forced - Immediate | 2017 | Coal | CC | 100 | Fossil-Steam | MRO | Off-Peak | 154 | 70 | 1 | 1 | 1020-Convection pass wall (water tubes only) | D1-Forced - Immediate | 100-Fossil-Steam
1020 | Convection pass wall (water tubes only) | Boiler | Boiler Tube Leaks | U1 | Forced - Immediate | 2017 | Coal | CC | 100 | Fossil-Steam | WECC | Summer | 161584.5 | 770 | 1 | 1 | 1020-Convection pass wall (water tubes only) | U1-Forced - Immediate | 100-Fossil-Steam
1020 | Convection pass wall (water tubes only) | Boiler | Boiler Tube Leaks | U1 | Forced - Immediate | 2017 | Coal | CC | 100 | Fossil-Steam | WECC | Off-Peak | 4718.7666 | 106 | 1 | 1 | 1020-Convection pass wall (water tubes only) | U1-Forced - Immediate | 100-Fossil-Steam
1020 | Convection pass wall (water tubes only) | Boiler | Boiler Tube Leaks | U1 | Forced - Immediate | 2017 | Coal | CC | 100 | Fossil-Steam | SERC | Off-Peak | 60632.5 | 614 | 1 | 1 | 1020-Convection pass wall (water tubes only) | U1-Forced - Immediate | 100-Fossil-Steam
1020 | Convection pass wall (water tubes only) | Boiler | Boiler Tube Leaks | U1 | Forced - Immediate | 2017 | Coal | CC | 100 | Fossil-Steam | SERC | Summer | 144437.3329 | 1231 | 1 | 1 | 1020-Convection pass wall (water tubes only) | U1-Forced - Immediate | 100-Fossil-Steam
1020 | Convection pass wall (water tubes only) | Boiler | Boiler Tube Leaks | U1 | Forced - Immediate | 2017 | Coal | CC | 100 | Fossil-Steam | RFC | Winter | 11050 | 200 | 1 | 1 | 1020-Convection pass wall (water tubes only) | U1-Forced - Immediate | 100-Fossil-Steam
1020 | Convection pass wall (water tubes only) | Boiler | Boiler Tube Leaks | U1 | Forced - Immediate | 2017 | Coal | CC | 100 | Fossil-Steam | RFC | Winter | 13873.6165 | 199 | 1 | 1 | 1020-Convection pass wall (water tubes only) | U1-Forced - Immediate | 100-Fossil-Steam
1020 | Convection pass wall (water tubes only) | Boiler | Boiler Tube Leaks | U1 | Forced - Immediate | 2017 | Coal | LI | 100 | Fossil-Steam | TRE | Summer | 15085.0828 | 785 | 1 | 1 | 1020-Convection pass wall (water tubes only) | U1-Forced - Immediate | 100-Fossil-Steam
1020 | Convection pass wall (water tubes only) | Boiler | Boiler Tube Leaks | U1 | Forced - Immediate | 2017 | Gas | GG | 100 | Fossil-Steam | MRO | Summer | 25735.8999 | 183 | 1 | 1 | 1020-Convection pass wall (water tubes only) | U1-Forced - Immediate | 100-Fossil-Steam
1020 | Convection pass wall (water tubes only) | Boiler | Boiler Tube Leaks | U2 | Forced - Delayed | 2017 | Coal | CC | 100 | Fossil-Steam | SERC | Summer | 27515.1999 | 174 | 1 | 1 | 1020-Convection pass wall (water tubes only) | U2-Forced - Delayed | 100-Fossil-Steam
1020 | Convection pass wall (water tubes only) | Boiler | Boiler Tube Leaks | U1 | Forced - Immediate | 2017 | Other | BM | 800 | Miscellaneous | SERC | Off-Peak | 2271.5 | 66 | 1 | 1 | 1020-Convection pass wall (water tubes only) | U1-Forced - Immediate | 800-Miscellaneous
1020 | Convection pass wall (water tubes only) | Boiler | Boiler Tube Leaks | U1 | Forced - Immediate | 2017 | Other | BM | 800 | Miscellaneous | SERC | Summer | 7935.4 | 66 | 1 | 1 | 1020-Convection pass wall (water tubes only) | U1-Forced - Immediate | 800-Miscellaneous
1030 | Boiler screen; wing wall; or slag screen (water tubes only) | Boiler | Boiler Tube Leaks | D1 | Forced - Immediate | 2017 | Coal | CC | 100 | Fossil-Steam | MRO | Summer | 34.0667 | 14 | 1 | 1 | 1030-Boiler screen; wing wall; or slag screen (water tubes only) | D1-Forced - Immediate | 100-Fossil-Steam
1030 | Boiler screen; wing wall; or slag screen (water tubes only) | Boiler | Boiler Tube Leaks | U1 | Forced - Immediate | 2017 | Coal | LI | 100 | Fossil-Steam | MRO | Off-Peak | 31462.7832 | 427 | 1 | 1 | 1030-Boiler screen; wing wall; or slag screen (water tubes only) | U1-Forced - Immediate | 100-Fossil-Steam
1030 | Boiler screen; wing wall; or slag screen (water tubes only) | Boiler | Boiler Tube Leaks | U1 | Forced - Immediate | 2017 | Coal | LI | 100 | Fossil-Steam | MRO | Summer | 17492.7664 | 427 | 1 | 1 | 1030-Boiler screen; wing wall; or slag screen (water tubes only) | U1-Forced - Immediate | 100-Fossil-Steam
1030 | Boiler screen; wing wall; or slag screen (water tubes only) | Boiler | Boiler Tube Leaks | D1 | Forced - Immediate | 2017 | Coal | CC | 100 | Fossil-Steam | MRO | Summer | 6.4 | 24 | 1 | 1 | 1030-Boiler screen; wing wall; or slag screen (water tubes only) | D1-Forced - Immediate | 100-Fossil-Steam
1030 | Boiler screen; wing wall; or slag screen (water tubes only) | Boiler | Boiler Tube Leaks | D1 | Forced - Immediate | 2017 | Coal | CC | 100 | Fossil-Steam | MRO | Summer | 11.6 | 24 | 1 | 1 | 1030-Boiler screen; wing wall; or slag screen (water tubes only) | D1-Forced - Immediate | 100-Fossil-Steam
1030 | Boiler screen; wing wall; or slag screen (water tubes only) | Boiler | Boiler Tube Leaks | D1 | Forced - Immediate | 2017 | Coal | CC | 100 | Fossil-Steam | SERC | Summer | 1682 | 29 | 1 | 1 | 1030-Boiler screen; wing wall; or slag screen (water tubes only) | D1-Forced - Immediate | 100-Fossil-Steam
1030 | Boiler screen; wing wall; or slag screen (water tubes only) | Boiler | Boiler Tube Leaks | U1 | Forced - Immediate | 2017 | Coal | CC | 100 | Fossil-Steam | WECC | Summer | 21839.133 | 446 | 1 | 1 | 1030-Boiler screen; wing wall; or slag screen (water tubes only) | U1-Forced - Immediate | 100-Fossil-Steam
1030 | Boiler screen; wing wall; or slag screen (water tubes only) | Boiler | Boiler Tube Leaks | D1 | Forced - Immediate | 2017 | Coal | CC | 100 | Fossil-Steam | MRO | Summer | 659.2667 | 44 | 1 | 1 | 1030-Boiler screen; wing wall; or slag screen (water tubes only) | D1-Forced - Immediate | 100-Fossil-Steam
1030 | Boiler screen; wing wall; or slag screen (water tubes only) | Boiler | Boiler Tube Leaks | U1 | Forced - Immediate | 2017 | Coal | CC | 100 | Fossil-Steam | RFC | Off-Peak | 43154.1 | 198 | 1 | 1 | 1030-Boiler screen; wing wall; or slag screen (water tubes only) | U1-Forced - Immediate | 100-Fossil-Steam
1030 | Boiler screen; wing wall; or slag screen (water tubes only) | Boiler | Boiler Tube Leaks | D1 | Forced - Immediate | 2017 | Coal | CC | 100 | Fossil-Steam | MRO | Summer | 32.3 | 34 | 1 | 1 | 1030-Boiler screen; wing wall; or slag screen (water tubes only) | D1-Forced - Immediate | 100-Fossil-Steam
1030 | Boiler screen; wing wall; or slag screen (water tubes only) | Boiler | Boiler Tube Leaks | U1 | Forced - Immediate | 2017 | Coal | CC | 100 | Fossil-Steam | RFC | Off-Peak | 17711 | 199 | 1 | 1 | 1030-Boiler screen; wing wall; or slag screen (water tubes only) | U1-Forced - Immediate | 100-Fossil-Steam
1030 | Boiler screen; wing wall; or slag screen (water tubes only) | Boiler | Boiler Tube Leaks | U1 | Forced - Immediate | 2017 | Coal | CC | 100 | Fossil-Steam | RFC | Off-Peak | 54408.9165 | 635 | 1 | 1 | 1030-Boiler screen; wing wall; or slag screen (water tubes only) | U1-Forced - Immediate | 100-Fossil-Steam
1030 | Boiler screen; wing wall; or slag screen (water tubes only) | Boiler | Boiler Tube Leaks | U1 | Forced - Immediate | 2017 | Coal | CC | 100 | Fossil-Steam | WECC | Summer | 31855.9999 | 330 | 1 | 1 | 1030-Boiler screen; wing wall; or slag screen (water tubes only) | U1-Forced - Immediate | 100-Fossil-Steam
1030 | Boiler screen; wing wall; or slag screen (water tubes only) | Boiler | Boiler Tube Leaks | U1 | Forced - Immediate | 2017 | Coal | LI | 100 | Fossil-Steam | TRE | Off-Peak | 22231.9165 | 395 | 1 | 1 | 1030-Boiler screen; wing wall; or slag screen (water tubes only) | U1-Forced - Immediate | 100-Fossil-Steam
1030 | Boiler screen; wing wall; or slag screen (water tubes only) | Boiler | Boiler Tube Leaks | D1 | Forced - Immediate | 2017 | Coal | CC | 100 | Fossil-Steam | MRO | Summer | 29.6 | 24 | 1 | 1 | 1030-Boiler screen; wing wall; or slag screen (water tubes only) | D1-Forced - Immediate | 100-Fossil-Steam
1030 | Boiler screen; wing wall; or slag screen (water tubes only) | Boiler | Boiler Tube Leaks | D1 | Forced - Immediate | 2017 | Coal | CC | 100 | Fossil-Steam | MRO | Summer | 37.4 | 34 | 1 | 1 | 1030-Boiler screen; wing wall; or slag screen (water tubes only) | D1-Forced - Immediate | 100-Fossil-Steam
1030 | Boiler screen; wing wall; or slag screen (water tubes only) | Boiler | Boiler Tube Leaks | D1 | Forced - Immediate | 2017 | Coal | CC | 100 | Fossil-Steam | SERC | Summer | 286 | 22 | 1 | 1 | 1030-Boiler screen; wing wall; or slag screen (water tubes only) | D1-Forced - Immediate | 100-Fossil-Steam
1030 | Boiler screen; wing wall; or slag screen (water tubes only) | Boiler | Boiler Tube Leaks | D3 | Forced - Postponed | 2017 | Coal | CC | 100 | Fossil-Steam | MRO | Summer | 863.1 | 274 | 1 | 1 | 1030-Boiler screen; wing wall; or slag screen (water tubes only) | D3-Forced - Postponed | 100-Fossil-Steam
1030 | Boiler screen; wing wall; or slag screen (water tubes only) | Boiler | Boiler Tube Leaks | D1 | Forced - Immediate | 2017 | Coal | CC | 100 | Fossil-Steam | SERC | Summer | 4.3 | 6 | 1 | 1 | 1030-Boiler screen; wing wall; or slag screen (water tubes only) | D1-Forced - Immediate | 100-Fossil-Steam
1030 | Boiler screen; wing wall; or slag screen (water tubes only) | Boiler | Boiler Tube Leaks | U1 | Forced - Immediate | 2017 | Coal | CC | 100 | Fossil-Steam | WECC | Winter | 5602.9999 | 156 | 1 | 1 | 1030-Boiler screen; wing wall; or slag screen (water tubes only) | U1-Forced - Immediate | 100-Fossil-Steam
1030 | Boiler screen; wing wall; or slag screen (water tubes only) | Boiler | Boiler Tube Leaks | D1 | Forced - Immediate | 2017 | Coal | CC | 100 | Fossil-Steam | MRO | Summer | 8.6333 | 14 | 1 | 1 | 1030-Boiler screen; wing wall; or slag screen (water tubes only) | D1-Forced - Immediate | 100-Fossil-Steam
1030 | Boiler screen; wing wall; or slag screen (water tubes only) | Boiler | Boiler Tube Leaks | D1 | Forced - Immediate | 2017 | Coal | CC | 100 | Fossil-Steam | MRO | Summer | 14.4 | 54 | 1 | 1 | 1030-Boiler screen; wing wall; or slag screen (water tubes only) | D1-Forced - Immediate | 100-Fossil-Steam
1030 | Boiler screen; wing wall; or slag screen (water tubes only) | Boiler | Boiler Tube Leaks | U1 | Forced - Immediate | 2017 | Coal | CC | 100 | Fossil-Steam | SERC | Off-Peak | 103582.8 | 1251 | 1 | 1 | 1030-Boiler screen; wing wall; or slag screen (water tubes only) | U1-Forced - Immediate | 100-Fossil-Steam
1030 | Boiler screen; wing wall; or slag screen (water tubes only) | Boiler | Boiler Tube Leaks | U1 | Forced - Immediate | 2017 | Coal | CC | 100 | Fossil-Steam | MRO | Summer | 42075.9498 | 717 | 1 | 1 | 1030-Boiler screen; wing wall; or slag screen (water tubes only) | U1-Forced - Immediate | 100-Fossil-Steam
1030 | Boiler screen; wing wall; or slag screen (water tubes only) | Boiler | Boiler Tube Leaks | U1 | Forced - Immediate | 2017 | Coal | CC | 100 | Fossil-Steam | SERC | Winter | 30594.3998 | 687 | 1 | 1 | 1030-Boiler screen; wing wall; or slag screen (water tubes only) | U1-Forced - Immediate | 100-Fossil-Steam
1030 | Boiler screen; wing wall; or slag screen (water tubes only) | Boiler | Boiler Tube Leaks | U2 | Forced - Delayed | 2017 | Coal | CC | 100 | Fossil-Steam | WECC | Winter | 26232.233 | 446 | 1 | 1 | 1030-Boiler screen; wing wall; or slag screen (water tubes only) | U2-Forced - Delayed | 100-Fossil-Steam
1035 | Platen superheater | Boiler | Boiler Tube Leaks | D1 | Forced - Immediate | 2017 | Coal | CC | 100 | Fossil-Steam | MRO | Winter | 3271.9164 | 355 | 1 | 1 | 1035-Platen superheater | D1-Forced - Immediate | 100-Fossil-Steam
1035 | Platen superheater | Boiler | Boiler Tube Leaks | U1 | Forced - Immediate | 2017 | Coal | CC | 100 | Fossil-Steam | SERC | Summer | 32498.2 | 334 | 1 | 1 | 1035-Platen superheater | U1-Forced - Immediate | 100-Fossil-Steam
1035 | Platen superheater | Boiler | Boiler Tube Leaks | U1 | Forced - Immediate | 2017 | Coal | CC | 100 | Fossil-Steam | SERC | Winter | 39544.5 | 615 | 1 | 1 | 1035-Platen superheater | U1-Forced - Immediate | 100-Fossil-Steam
1035 | Platen superheater | Boiler | Boiler Tube Leaks | U2 | Forced - Delayed | 2017 | Coal | CC | 100 | Fossil-Steam | WECC | Off-Peak | 3098.25 | 459 | 1 | 1 | 1035-Platen superheater | U2-Forced - Delayed | 100-Fossil-Steam
1035 | Platen superheater | Boiler | Boiler Tube Leaks | U2 | Forced - Delayed | 2017 | Coal | CC | 100 | Fossil-Steam | WECC | Winter | 23880.9999 | 390 | 1 | 1 | 1035-Platen superheater | U2-Forced - Delayed | 100-Fossil-Steam
1035 | Platen superheater | Boiler | Boiler Tube Leaks | U1 | Forced - Immediate | 2017 | Coal | CC | 100 | Fossil-Steam | SERC | Off-Peak | 12440.7331 | 362 | 1 | 1 | 1035-Platen superheater | U1-Forced - Immediate | 100-Fossil-Steam
1035 | Platen superheater | Boiler | Boiler Tube Leaks | U1 | Forced - Immediate | 2017 | Coal | CC | 100 | Fossil-Steam | SERC | Off-Peak | 54328.7665 | 614 | 1 | 1 | 1035-Platen superheater | U1-Forced - Immediate | 100-Fossil-Steam
1035 | Platen superheater | Boiler | Boiler Tube Leaks | U1 | Forced - Immediate | 2017 | Coal | CC | 100 | Fossil-Steam | WECC | Summer | 37908.2664 | 448 | 1 | 1 | 1035-Platen superheater | U1-Forced - Immediate | 100-Fossil-Steam
1035 | Platen superheater | Boiler | Boiler Tube Leaks | U1 | Forced - Immediate | 2017 | Coal | CC | 100 | Fossil-Steam | WECC | Summer | 141963 | 395 | 1 | 1 | 1035-Platen superheater | U1-Forced - Immediate | 100-Fossil-Steam
1035 | Platen superheater | Boiler | Boiler Tube Leaks | U1 | Forced - Immediate | 2017 | Coal | CC | 100 | Fossil-Steam | MRO | Winter | 43629.083 | 515 | 1 | 1 | 1035-Platen superheater | U1-Forced - Immediate | 100-Fossil-Steam
1035 | Platen superheater | Boiler | Boiler Tube Leaks | U1 | Forced - Immediate | 2017 | Coal | CC | 100 | Fossil-Steam | RFC | Winter | 76595.1664 | 830 | 1 | 1 | 1035-Platen superheater | U1-Forced - Immediate | 100-Fossil-Steam
1035 | Platen superheater | Boiler | Boiler Tube Leaks | U1 | Forced - Immediate | 2017 | Coal | CC | 100 | Fossil-Steam | WECC | Summer | 24103.533 | 428 | 1 | 1 | 1035-Platen superheater | U1-Forced - Immediate | 100-Fossil-Steam
1035 | Platen superheater | Boiler | Boiler Tube Leaks | U1 | Forced - Immediate | 2017 | Coal | CC | 100 | Fossil-Steam | WECC | Summer | 136565.6665 | 380 | 1 | 1 | 1035-Platen superheater | U1-Forced - Immediate | 100-Fossil-Steam
1035 | Platen superheater | Boiler | Boiler Tube Leaks | U1 | Forced - Immediate | 2017 | Coal | CC | 100 | Fossil-Steam | MRO | Winter | 3071 | 370 | 1 | 1 | 1035-Platen superheater | U1-Forced - Immediate | 100-Fossil-Steam
1035 | Platen superheater | Boiler | Boiler Tube Leaks | U1 | Forced - Immediate | 2017 | Coal | CC | 100 | Fossil-Steam | SERC | Winter | 50317.2496 | 615 | 1 | 1 | 1035-Platen superheater | U1-Forced - Immediate | 100-Fossil-Steam
1035 | Platen superheater | Boiler | Boiler Tube Leaks | U1 | Forced - Immediate | 2017 | Coal | CC | 100 | Fossil-Steam | RFC | Winter | 63211.6661 | 850 | 1 | 1 | 1035-Platen superheater | U1-Forced - Immediate | 100-Fossil-Steam
1035 | Platen superheater | Boiler | Boiler Tube Leaks | U1 | Forced - Immediate | 2017 | Coal | CC | 100 | Fossil-Steam | MRO | Winter | 82373.2 | 728 | 1 | 1 | 1035-Platen superheater | U1-Forced - Immediate | 100-Fossil-Steam
1035 | Platen superheater | Boiler | Boiler Tube Leaks | U2 | Forced - Delayed | 2017 | Coal | LI | 100 | Fossil-Steam | MRO | Off-Peak | 40530 | 210 | 1 | 1 | 1035-Platen superheater | U2-Forced - Delayed | 100-Fossil-Steam
1035 | Platen superheater | Boiler | Boiler Tube Leaks | D1 | Forced - Immediate | 2017 | Coal | CC | 100 | Fossil-Steam | SERC | Summer | 1156.3665 | 226 | 1 | 1 | 1035-Platen superheater | D1-Forced - Immediate | 100-Fossil-Steam
1035 | Platen superheater | Boiler | Boiler Tube Leaks | U1 | Forced - Immediate | 2017 | Coal | CC | 100 | Fossil-Steam | SERC | Summer | 10168.1999 | 324 | 1 | 1 | 1035-Platen superheater | U1-Forced - Immediate | 100-Fossil-Steam
1035 | Platen superheater | Boiler | Boiler Tube Leaks | U1 | Forced - Immediate | 2017 | Coal | CC | 100 | Fossil-Steam | RFC | Summer | 91643.9996 | 630 | 1 | 1 | 1035-Platen superheater | U1-Forced - Immediate | 100-Fossil-Steam
1035 | Platen superheater | Boiler | Boiler Tube Leaks | U1 | Forced - Immediate | 2017 | Coal | CC | 100 | Fossil-Steam | WECC | Off-Peak | 3824.9998 | 459 | 1 | 1 | 1035-Platen superheater | U1-Forced - Immediate | 100-Fossil-Steam
1035 | Platen superheater | Boiler | Boiler Tube Leaks | U1 | Forced - Immediate | 2017 | Coal | CC | 100 | Fossil-Steam | WECC | Off-Peak | 50981.933 | 428 | 1 | 1 | 1035-Platen superheater | U1-Forced - Immediate | 100-Fossil-Steam
1035 | Platen superheater | Boiler | Boiler Tube Leaks | U2 | Forced - Delayed | 2017 | Coal | LI | 100 | Fossil-Steam | MRO | Summer | 29742.9999 | 210 | 1 | 1 | 1035-Platen superheater | U2-Forced - Delayed | 100-Fossil-Steam
1035 | Platen superheater | Boiler | Boiler Tube Leaks | U3 | Forced - Postponed | 2017 | Coal | CC | 100 | Fossil-Steam | MRO | Winter | 81262.9995 | 705 | 1 | 1 | 1035-Platen superheater | U3-Forced - Postponed | 100-Fossil-Steam
1035 | Platen superheater | Boiler | Boiler Tube Leaks | D1 | Forced - Immediate | 2017 | Coal | CC | 100 | Fossil-Steam | SERC | Summer | 784.8 | 24 | 1 | 1 | 1035-Platen superheater | D1-Forced - Immediate | 100-Fossil-Steam
1035 | Platen superheater | Boiler | Boiler Tube Leaks | D1 | Forced - Immediate | 2017 | Gas | GG | 100 | Fossil-Steam | MRO | Off-Peak | 3115 | 35 | 1 | 1 | 1035-Platen superheater | D1-Forced - Immediate | 100-Fossil-Steam
1035 | Platen superheater | Boiler | Boiler Tube Leaks | U1 | Forced - Immediate | 2017 | Coal | CC | 100 | Fossil-Steam | WECC | Off-Peak | 22032 | 459 | 1 | 1 | 1035-Platen superheater | U1-Forced - Immediate | 100-Fossil-Steam
1035 | Platen superheater | Boiler | Boiler Tube Leaks | U1 | Forced - Immediate | 2017 | Coal | CC | 100 | Fossil-Steam | WECC | Summer | 22789.6332 | 262 | 1 | 1 | 1035-Platen superheater | U1-Forced - Immediate | 100-Fossil-Steam
1035 | Platen superheater | Boiler | Boiler Tube Leaks | U1 | Forced - Immediate | 2017 | Coal | CC | 100 | Fossil-Steam | SERC | Off-Peak | 108158.8197 | 811.8 | 1 | 1 | 1035-Platen superheater | U1-Forced - Immediate | 100-Fossil-Steam
1035 | Platen superheater | Boiler | Boiler Tube Leaks | D2 | Forced - Delayed | 2017 | Coal | CC | 100 | Fossil-Steam | SERC | Off-Peak | 12841.5 | 90 | 1 | 1 | 1035-Platen superheater | D2-Forced - Delayed | 100-Fossil-Steam
1035 | Platen superheater | Boiler | Boiler Tube Leaks | U1 | Forced - Immediate | 2017 | Coal | CC | 100 | Fossil-Steam | RFC | Off-Peak | 27863.3329 | 650 | 1 | 1 | 1035-Platen superheater | U1-Forced - Immediate | 100-Fossil-Steam
1035 | Platen superheater | Boiler | Boiler Tube Leaks | U1 | Forced - Immediate | 2017 | Coal | CC | 100 | Fossil-Steam | RFC | Off-Peak | 45944.1664 | 650 | 1 | 1 | 1035-Platen superheater | U1-Forced - Immediate | 100-Fossil-Steam
1035 | Platen superheater | Boiler | Boiler Tube Leaks | U1 | Forced - Immediate | 2017 | Coal | CC | 100 | Fossil-Steam | WECC | Summer | 1356.1665 | 395 | 1 | 1 | 1035-Platen superheater | U1-Forced - Immediate | 100-Fossil-Steam
1035 | Platen superheater | Boiler | Boiler Tube Leaks | U1 | Forced - Immediate | 2017 | Coal | CC | 650 | Fluidized Bed | RFC | Off-Peak | 40494.9998 | 525 | 1 | 1 | 1035-Platen superheater | U1-Forced - Immediate | 650-Fluidized Bed
1035 | Platen superheater | Boiler | Boiler Tube Leaks | U2 | Forced - Delayed | 2017 | Other | WD | 650 | Fluidized Bed | NPCC | Summer | 2285.0666 | 35.2 | 1 | 1 | 1035-Platen superheater | U2-Forced - Delayed | 650-Fluidized Bed
1035 | Platen superheater | Boiler | Boiler Tube Leaks | U2 | Forced - Delayed | 2017 | Other | WD | 650 | Fluidized Bed | NPCC | Winter | 6280.2666 | 35.2 | 1 | 1 | 1035-Platen superheater | U2-Forced - Delayed | 650-Fluidized Bed
1035 | Platen superheater | Boiler | Boiler Tube Leaks | D1 | Forced - Immediate | 2017 | Coal | CC | 650 | Fluidized Bed | RFC | Off-Peak | 3612 | 280 | 1 | 1 | 1035-Platen superheater | D1-Forced - Immediate | 650-Fluidized Bed
1035 | Platen superheater | Boiler | Boiler Tube Leaks | U1 | Forced - Immediate | 2017 | Coal | CC | 650 | Fluidized Bed | SERC | Off-Peak | 22596.8665 | 268 | 1 | 1 | 1035-Platen superheater | U1-Forced - Immediate | 650-Fluidized Bed
1035 | Platen superheater | Boiler | Boiler Tube Leaks | U2 | Forced - Delayed | 2017 | Other | WD | 650 | Fluidized Bed | NPCC | Off-Peak | 3288.8533 | 35.2 | 1 | 1 | 1035-Platen superheater | U2-Forced - Delayed | 650-Fluidized Bed
1035 | Platen superheater | Boiler | Boiler Tube Leaks | U2 | Forced - Delayed | 2017 | Other | WD | 650 | Fluidized Bed | NPCC | Off-Peak | 4202.2933 | 35.2 | 1 | 1 | 1035-Platen superheater | U2-Forced - Delayed | 650-Fluidized Bed
1035 | Platen superheater | Boiler | Boiler Tube Leaks | U2 | Forced - Delayed | 2017 | Other | WD | 650 | Fluidized Bed | NPCC | Winter | 10896.7466 | 35.2 | 1 | 1 | 1035-Platen superheater | U2-Forced - Delayed | 650-Fluidized Bed
1035 | Platen superheater | Boiler | Boiler Tube Leaks | U1 | Forced - Immediate | 2017 | Coal | CC | 650 | Fluidized Bed | SERC | Winter | 21703.5332 | 268 | 1 | 1 | 1035-Platen superheater | U1-Forced - Immediate | 650-Fluidized Bed
1035 | Platen superheater | Boiler | Boiler Tube Leaks | D1 | Forced - Immediate | 2017 | Coal | CC | 650 | Fluidized Bed | RFC | Off-Peak | 2299.9998 | 300 | 1 | 1 | 1035-Platen superheater | D1-Forced - Immediate | 650-Fluidized Bed
1035 | Platen superheater | Boiler | Boiler Tube Leaks | D1 | Forced - Immediate | 2017 | Coal | CC | 650 | Fluidized Bed | RFC | Off-Peak | 6902 | 280 | 1 | 1 | 1035-Platen superheater | D1-Forced - Immediate | 650-Fluidized Bed
1035 | Platen superheater | Boiler | Boiler Tube Leaks | SF | Startup Failure | 2017 | Coal | CC | 650 | Fluidized Bed | SERC | Winter | 14860.6 | 268 | 1 | 1 | 1035-Platen superheater | SF-Startup Failure | 650-Fluidized Bed
1035 | Platen superheater | Boiler | Boiler Tube Leaks | U1 | Forced - Immediate | 2017 | Coal | CC | 650 | Fluidized Bed | SERC | Winter | 24915.0665 | 268 | 1 | 1 | 1035-Platen superheater | U1-Forced - Immediate | 650-Fluidized Bed
1035 | Platen superheater | Boiler | Boiler Tube Leaks | U2 | Forced - Delayed | 2017 | Other | WD | 650 | Fluidized Bed | NPCC | Off-Peak | 9184.8533 | 35.2 | 1 | 1 | 1035-Platen superheater | U2-Forced - Delayed | 650-Fluidized Bed
1035 | Platen superheater | Boiler | Boiler Tube Leaks | U2 | Forced - Delayed | 2017 | Other | WD | 650 | Fluidized Bed | NPCC | Off-Peak | 9738.6666 | 35.2 | 1 | 1 | 1035-Platen superheater | U2-Forced - Delayed | 650-Fluidized Bed
1035 | Platen superheater | Boiler | Boiler Tube Leaks | U1 | Forced - Immediate | 2017 | Coal | CC | 650 | Fluidized Bed | SERC | Off-Peak | 151813.0665 | 268 | 1 | 1 | 1035-Platen superheater | U1-Forced - Immediate | 650-Fluidized Bed
1035 | Platen superheater | Boiler | Boiler Tube Leaks | U2 | Forced - Delayed | 2017 | Other | WD | 650 | Fluidized Bed | NPCC | Summer | 2886.9866 | 35.2 | 1 | 1 | 1035-Platen superheater | U2-Forced - Delayed | 650-Fluidized Bed
1035 | Platen superheater | Boiler | Boiler Tube Leaks | D1 | Forced - Immediate | 2017 | Coal | CC | 650 | Fluidized Bed | RFC | Off-Peak | 1805.8333 | 55 | 1 | 1 | 1035-Platen superheater | D1-Forced - Immediate | 650-Fluidized Bed
1035 | Platen superheater | Boiler | Boiler Tube Leaks | U2 | Forced - Delayed | 2017 | Other | WD | 650 | Fluidized Bed | NPCC | Off-Peak | 7365.6 | 35.2 | 1 | 1 | 1035-Platen superheater | U2-Forced - Delayed | 650-Fluidized Bed
1040 | First superheater | Boiler | Boiler Tube Leaks | D1 | Forced - Immediate | 2017 | Coal | CC | 100 | Fossil-Steam | MRO | Off-Peak | 1111 | 220 | 1 | 1 | 1040-First superheater | D1-Forced - Immediate | 100-Fossil-Steam
1040 | First superheater | Boiler | Boiler Tube Leaks | D1 | Forced - Immediate | 2017 | Coal | CC | 100 | Fossil-Steam | SERC | Winter | 650.712 | 85.62 | 1 | 1 | 1040-First superheater | D1-Forced - Immediate | 100-Fossil-Steam
1040 | First superheater | Boiler | Boiler Tube Leaks | D1 | Forced - Immediate | 2017 | Coal | OS | 100 | Fossil-Steam | RFC | Winter | 855.9833 | 23 | 1 | 1 | 1040-First superheater | D1-Forced - Immediate | 100-Fossil-Steam
1040 | First superheater | Boiler | Boiler Tube Leaks | U1 | Forced - Immediate | 2017 | Coal | CC | 100 | Fossil-Steam | RFC | Off-Peak | 49847.5 | 635 | 1 | 1 | 1040-First superheater | U1-Forced - Immediate | 100-Fossil-Steam
1040 | First superheater | Boiler | Boiler Tube Leaks | U1 | Forced - Immediate | 2017 | Coal | CC | 100 | Fossil-Steam | RFC | Off-Peak | 59701.8 | 228 | 1 | 1 | 1040-First superheater | U1-Forced - Immediate | 100-Fossil-Steam
1040 | First superheater | Boiler | Boiler Tube Leaks | U1 | Forced - Immediate | 2017 | Coal | CC | 100 | Fossil-Steam | RFC | Summer | 95760 | 800 | 1 | 1 | 1040-First superheater | U1-Forced - Immediate | 100-Fossil-Steam
1040 | First superheater | Boiler | Boiler Tube Leaks | U1 | Forced - Immediate | 2017 | Coal | CC | 100 | Fossil-Steam | SERC | Winter | 26612.3331 | 580 | 1 | 1 | 1040-First superheater | U1-Forced - Immediate | 100-Fossil-Steam
1040 | First superheater | Boiler | Boiler Tube Leaks | U1 | Forced - Immediate | 2017 | Coal | CC | 100 | Fossil-Steam | SERC | Winter | 45036.1497 | 1017 | 1 | 1 | 1040-First superheater | U1-Forced - Immediate | 100-Fossil-Steam
1040 | First superheater | Boiler | Boiler Tube Leaks | U1 | Forced - Immediate | 2017 | Oil | OO | 100 | Fossil-Steam | NPCC | Winter | 69582.6375 | 333.33 | 1 | 1 | 1040-First superheater | U1-Forced - Immediate | 100-Fossil-Steam
1040 | First superheater | Boiler | Boiler Tube Leaks | U2 | Forced - Delayed | 2017 | Coal | CC | 100 | Fossil-Steam | MRO | Summer | 3106.5666 | 67 | 1 | 1 | 1040-First superheater | U2-Forced - Delayed | 100-Fossil-Steam
1040 | First superheater | Boiler | Boiler Tube Leaks | U3 | Forced - Postponed | 2017 | Coal | CC | 100 | Fossil-Steam | MRO | Off-Peak | 1581.2 | 67 | 1 | 1 | 1040-First superheater | U3-Forced - Postponed | 100-Fossil-Steam
1040 | First superheater | Boiler | Boiler Tube Leaks | D1 | Forced - Immediate | 2017 | Coal | CC | 100 | Fossil-Steam | WECC | Off-Peak | 49.6 | 248 | 1 | 1 | 1040-First superheater | D1-Forced - Immediate | 100-Fossil-Steam
1040 | First superheater | Boiler | Boiler Tube Leaks | D1 | Forced - Immediate | 2017 | Coal | CC | 100 | Fossil-Steam | SERC | Off-Peak | 1920 | 20 | 1 | 1 | 1040-First superheater | D1-Forced - Immediate | 100-Fossil-Steam
1040 | First superheater | Boiler | Boiler Tube Leaks | D1 | Forced - Immediate | 2017 | Coal | CC | 100 | Fossil-Steam | SERC | Summer | 26568 | 216 | 1 | 1 | 1040-First superheater | D1-Forced - Immediate | 100-Fossil-Steam
1040 | First superheater | Boiler | Boiler Tube Leaks | D1 | Forced - Immediate | 2017 | Coal | OS | 100 | Fossil-Steam | NPCC | Off-Peak | 538.5 | 18 | 1 | 1 | 1040-First superheater | D1-Forced - Immediate | 100-Fossil-Steam
1040 | First superheater | Boiler | Boiler Tube Leaks | D1 | Forced - Immediate | 2017 | Coal | OS | 100 | Fossil-Steam | RFC | Off-Peak | 575.6353 | 18.44 | 1 | 1 | 1040-First superheater | D1-Forced - Immediate | 100-Fossil-Steam
1040 | First superheater | Boiler | Boiler Tube Leaks | D1 | Forced - Immediate | 2017 | Coal | OS | 100 | Fossil-Steam | RFC | Winter | 926.1333 | 23 | 1 | 1 | 1040-First superheater | D1-Forced - Immediate | 100-Fossil-Steam
1040 | First superheater | Boiler | Boiler Tube Leaks | U1 | Forced - Immediate | 2017 | Coal | CC | 100 | Fossil-Steam | SERC | Off-Peak | 7515 | 167 | 1 | 1 | 1040-First superheater | U1-Forced - Immediate | 100-Fossil-Steam
1040 | First superheater | Boiler | Boiler Tube Leaks | U1 | Forced - Immediate | 2017 | Coal | CC | 100 | Fossil-Steam | SERC | Off-Peak | 20370.7663 | 478 | 1 | 1 | 1040-First superheater | U1-Forced - Immediate | 100-Fossil-Steam
1040 | First superheater | Boiler | Boiler Tube Leaks | U1 | Forced - Immediate | 2017 | Coal | CC | 100 | Fossil-Steam | SERC | Off-Peak | 31244.3331 | 335 | 1 | 1 | 1040-First superheater | U1-Forced - Immediate | 100-Fossil-Steam
1040 | First superheater | Boiler | Boiler Tube Leaks | U1 | Forced - Immediate | 2017 | Coal | CC | 100 | Fossil-Steam | RFC | Winter | 2364.7833 | 199 | 1 | 1 | 1040-First superheater | U1-Forced - Immediate | 100-Fossil-Steam
1040 | First superheater | Boiler | Boiler Tube Leaks | U1 | Forced - Immediate | 2017 | Coal | CC | 100 | Fossil-Steam | SERC | Winter | 37707.133 | 476 | 1 | 1 | 1040-First superheater | U1-Forced - Immediate | 100-Fossil-Steam
1040 | First superheater | Boiler | Boiler Tube Leaks | U1 | Forced - Immediate | 2017 | Gas | GG | 100 | Fossil-Steam | SERC | Off-Peak | 66740.133 | 524 | 1 | 1 | 1040-First superheater | U1-Forced - Immediate | 100-Fossil-Steam
1040 | First superheater | Boiler | Boiler Tube Leaks | U1 | Forced - Immediate | 2017 | Oil | OO | 100 | Fossil-Steam | NPCC | Winter | 2099.595 | 52.82 | 1 | 1 | 1040-First superheater | U1-Forced - Immediate | 100-Fossil-Steam
1040 | First superheater | Boiler | Boiler Tube Leaks | U1 | Forced - Immediate | 2017 | Other | BM | 100 | Fossil-Steam | WECC | Off-Peak | 5417.2615 | 63.77 | 1 | 1 | 1040-First superheater | U1-Forced - Immediate | 100-Fossil-Steam
1040 | First superheater | Boiler | Boiler Tube Leaks | U2 | Forced - Delayed | 2017 | Coal | CC | 100 | Fossil-Steam | SERC | Summer | 28346.0498 | 339 | 1 | 1 | 1040-First superheater | U2-Forced - Delayed | 100-Fossil-Steam
1040 | First superheater | Boiler | Boiler Tube Leaks | U2 | Forced - Delayed | 2017 | Coal | CC | 100 | Fossil-Steam | SERC | Summer | 33753.6 | 576 | 1 | 1 | 1040-First superheater | U2-Forced - Delayed | 100-Fossil-Steam
1040 | First superheater | Boiler | Boiler Tube Leaks | U2 | Forced - Delayed | 2017 | Coal | CC | 100 | Fossil-Steam | MRO | Winter | 4349.3 | 61 | 1 | 1 | 1040-First superheater | U2-Forced - Delayed | 100-Fossil-Steam
1040 | First superheater | Boiler | Boiler Tube Leaks | U2 | Forced - Delayed | 2017 | Gas | GG | 100 | Fossil-Steam | TRE | Summer | 13446.0998 | 258 | 1 | 1 | 1040-First superheater | U2-Forced - Delayed | 100-Fossil-Steam
1040 | First superheater | Boiler | Boiler Tube Leaks | D1 | Forced - Immediate | 2017 | Coal | CC | 100 | Fossil-Steam | WECC | Off-Peak | 239.7332 | 248 | 1 | 1 | 1040-First superheater | D1-Forced - Immediate | 100-Fossil-Steam
1040 | First superheater | Boiler | Boiler Tube Leaks | D1 | Forced - Immediate | 2017 | Coal | CC | 100 | Fossil-Steam | RFC | Off-Peak | 360 | 9 | 1 | 1 | 1040-First superheater | D1-Forced - Immediate | 100-Fossil-Steam
1040 | First superheater | Boiler | Boiler Tube Leaks | D1 | Forced - Immediate | 2017 | Coal | CC | 100 | Fossil-Steam | WECC | Off-Peak | 444 | 148 | 1 | 1 | 1040-First superheater | D1-Forced - Immediate | 100-Fossil-Steam
1040 | First superheater | Boiler | Boiler Tube Leaks | D1 | Forced - Immediate | 2017 | Coal | CC | 100 | Fossil-Steam | SERC | Winter | 237 | 36 | 1 | 1 | 1040-First superheater | D1-Forced - Immediate | 100-Fossil-Steam
1040 | First superheater | Boiler | Boiler Tube Leaks | D1 | Forced - Immediate | 2017 | Coal | OS | 100 | Fossil-Steam | RFC | Winter | 538.3667 | 12.4 | 1 | 1 | 1040-First superheater | D1-Forced - Immediate | 100-Fossil-Steam
1040 | First superheater | Boiler | Boiler Tube Leaks | D1 | Forced - Immediate | 2017 | Other | BM | 100 | Fossil-Steam | SERC | Winter | 264 | 12 | 1 | 1 | 1040-First superheater | D1-Forced - Immediate | 100-Fossil-Steam
1040 | First superheater | Boiler | Boiler Tube Leaks | D3 | Forced - Postponed | 2017 | Coal | CC | 100 | Fossil-Steam | WECC | Off-Peak | 68.1 | 68.1 | 1 | 1 | 1040-First superheater | D3-Forced - Postponed | 100-Fossil-Steam
1040 | First superheater | Boiler | Boiler Tube Leaks | U1 | Forced - Immediate | 2017 | Coal | CC | 100 | Fossil-Steam | SERC | Off-Peak | 12024 | 167 | 1 | 1 | 1040-First superheater | U1-Forced - Immediate | 100-Fossil-Steam
1040 | First superheater | Boiler | Boiler Tube Leaks | U1 | Forced - Immediate | 2017 | Coal | CC | 100 | Fossil-Steam | WECC | Off-Peak | 53041.6666 | 100 | 1 | 1 | 1040-First superheater | U1-Forced - Immediate | 100-Fossil-Steam
1040 | First superheater | Boiler | Boiler Tube Leaks | U1 | Forced - Immediate | 2017 | Coal | CC | 100 | Fossil-Steam | SERC | Summer | 21692.9998 | 315 | 1 | 1 | 1040-First superheater | U1-Forced - Immediate | 100-Fossil-Steam
1040 | First superheater | Boiler | Boiler Tube Leaks | U1 | Forced - Immediate | 2017 | Gas | GG | 100 | Fossil-Steam | MRO | Summer | 3125.2 | 104 | 1 | 1 | 1040-First superheater | U1-Forced - Immediate | 100-Fossil-Steam
1040 | First superheater | Boiler | Boiler Tube Leaks | U2 | Forced - Delayed | 2017 | Coal | CC | 100 | Fossil-Steam | SERC | Summer | 43782.0831 | 595 | 1 | 1 | 1040-First superheater | U2-Forced - Delayed | 100-Fossil-Steam
1040 | First superheater | Boiler | Boiler Tube Leaks | U3 | Forced - Postponed | 2017 | Coal | CC | 100 | Fossil-Steam | SERC | Summer | 33854.7998 | 339 | 1 | 1 | 1040-First superheater | U3-Forced - Postponed | 100-Fossil-Steam
1040 | First superheater | Boiler | Boiler Tube Leaks | D1 | Forced - Immediate | 2017 | Coal | CC | 100 | Fossil-Steam | WECC | Winter | 490 | 70 | 1 | 1 | 1040-First superheater | D1-Forced - Immediate | 100-Fossil-Steam
1040 | First superheater | Boiler | Boiler Tube Leaks | D1 | Forced - Immediate | 2017 | Coal | OS | 100 | Fossil-Steam | MRO | Off-Peak | 300.14 | 17.2 | 1 | 1 | 1040-First superheater | D1-Forced - Immediate | 100-Fossil-Steam
1040 | First superheater | Boiler | Boiler Tube Leaks | D1 | Forced - Immediate | 2017 | Coal | OS | 100 | Fossil-Steam | RFC | Summer | 371.475 | 11.7 | 1 | 1 | 1040-First superheater | D1-Forced - Immediate | 100-Fossil-Steam
1040 | First superheater | Boiler | Boiler Tube Leaks | D1 | Forced - Immediate | 2017 | Gas | GG | 100 | Fossil-Steam | MRO | Summer | 0 | 0 | 1 | 1 | 1040-First superheater | D1-Forced - Immediate | 100-Fossil-Steam
1040 | First superheater | Boiler | Boiler Tube Leaks | D3 | Forced - Postponed | 2017 | Coal | CC | 100 | Fossil-Steam | WECC | Off-Peak | 168.1 | 168.1 | 1 | 1 | 1040-First superheater | D3-Forced - Postponed | 100-Fossil-Steam
1040 | First superheater | Boiler | Boiler Tube Leaks | U1 | Forced - Immediate | 2017 | Coal | CC | 100 | Fossil-Steam | SERC | Off-Peak | 41026.35 | 479 | 1 | 1 | 1040-First superheater | U1-Forced - Immediate | 100-Fossil-Steam
1040 | First superheater | Boiler | Boiler Tube Leaks | U1 | Forced - Immediate | 2017 | Coal | CC | 100 | Fossil-Steam | SERC | Off-Peak | 54389.5 | 638 | 1 | 1 | 1040-First superheater | U1-Forced - Immediate | 100-Fossil-Steam
1040 | First superheater | Boiler | Boiler Tube Leaks | U1 | Forced - Immediate | 2017 | Coal | CC | 100 | Fossil-Steam | SERC | Summer | 37118.5332 | 334 | 1 | 1 | 1040-First superheater | U1-Forced - Immediate | 100-Fossil-Steam
1040 | First superheater | Boiler | Boiler Tube Leaks | U1 | Forced - Immediate | 2017 | Coal | CC | 100 | Fossil-Steam | RFC | Summer | 40016.6665 | 500 | 1 | 1 | 1040-First superheater | U1-Forced - Immediate | 100-Fossil-Steam
1040 | First superheater | Boiler | Boiler Tube Leaks | U1 | Forced - Immediate | 2017 | Coal | CC | 100 | Fossil-Steam | WECC | Winter | 10566.9665 | 253 | 1 | 1 | 1040-First superheater | U1-Forced - Immediate | 100-Fossil-Steam
1040 | First superheater | Boiler | Boiler Tube Leaks | U1 | Forced - Immediate | 2017 | Other | WD | 100 | Fossil-Steam | SERC | Off-Peak | 6122.9 | 42 | 1 | 1 | 1040-First superheater | U1-Forced - Immediate | 100-Fossil-Steam
1040 | First superheater | Boiler | Boiler Tube Leaks | U2 | Forced - Delayed | 2017 | Coal | CC | 100 | Fossil-Steam | SERC | Off-Peak | 20195.1 | 342 | 1 | 1 | 1040-First superheater | U2-Forced - Delayed | 100-Fossil-Steam
1040 | First superheater | Boiler | Boiler Tube Leaks | U2 | Forced - Delayed | 2017 | Coal | CC | 100 | Fossil-Steam | TRE | Off-Peak | 49237.1663 | 610 | 1 | 1 | 1040-First superheater | U2-Forced - Delayed | 100-Fossil-Steam
1040 | First superheater | Boiler | Boiler Tube Leaks | U2 | Forced - Delayed | 2017 | Coal | CC | 100 | Fossil-Steam | SERC | Summer | 43516.2998 | 339 | 1 | 1 | 1040-First superheater | U2-Forced - Delayed | 100-Fossil-Steam
1040 | First superheater | Boiler | Boiler Tube Leaks | U3 | Forced - Postponed | 2017 | Coal | CC | 100 | Fossil-Steam | WECC | Off-Peak | 11556.8665 | 458 | 1 | 1 | 1040-First superheater | U3-Forced - Postponed | 100-Fossil-Steam
1040 | First superheater | Boiler | Boiler Tube Leaks | U3 | Forced - Postponed | 2017 | Coal | CC | 100 | Fossil-Steam | SERC | Summer | 11214.75 | 285 | 1 | 1 | 1040-First superheater | U3-Forced - Postponed | 100-Fossil-Steam
1040 | First superheater | Boiler | Boiler Tube Leaks | D1 | Forced - Immediate | 2017 | Coal | CC | 100 | Fossil-Steam | WECC | Off-Peak | 948 | 158 | 1 | 1 | 1040-First superheater | D1-Forced - Immediate | 100-Fossil-Steam
1040 | First superheater | Boiler | Boiler Tube Leaks | D1 | Forced - Immediate | 2017 | Coal | OS | 100 | Fossil-Steam | RFC | Summer | 1317.9465 | 15.21 | 1 | 1 | 1040-First superheater | D1-Forced - Immediate | 100-Fossil-Steam
1040 | First superheater | Boiler | Boiler Tube Leaks | D1 | Forced - Immediate | 2017 | Gas | GG | 100 | Fossil-Steam | TRE | Summer | 235.6665 | 202 | 1 | 1 | 1040-First superheater | D1-Forced - Immediate | 100-Fossil-Steam
1040 | First superheater | Boiler | Boiler Tube Leaks | D3 | Forced - Postponed | 2017 | Other | WD | 100 | Fossil-Steam | SERC | Off-Peak | 777 | 10 | 1 | 1 | 1040-First superheater | D3-Forced - Postponed | 100-Fossil-Steam
1040 | First superheater | Boiler | Boiler Tube Leaks | U1 | Forced - Immediate | 2017 | Coal | CC | 100 | Fossil-Steam | RFC | Off-Peak | 26293.6663 | 505 | 1 | 1 | 1040-First superheater | U1-Forced - Immediate | 100-Fossil-Steam
1040 | First superheater | Boiler | Boiler Tube Leaks | U1 | Forced - Immediate | 2017 | Coal | CC | 100 | Fossil-Steam | SERC | Off-Peak | 49216.3331 | 380 | 1 | 1 | 1040-First superheater | U1-Forced - Immediate | 100-Fossil-Steam
1040 | First superheater | Boiler | Boiler Tube Leaks | U1 | Forced - Immediate | 2017 | Coal | CC | 100 | Fossil-Steam | RFC | Off-Peak | 88592 | 280 | 1 | 1 | 1040-First superheater | U1-Forced - Immediate | 100-Fossil-Steam
1040 | First superheater | Boiler | Boiler Tube Leaks | U1 | Forced - Immediate | 2017 | Coal | CC | 100 | Fossil-Steam | SERC | Summer | 18103.9998 | 465 | 1 | 1 | 1040-First superheater | U1-Forced - Immediate | 100-Fossil-Steam
1040 | First superheater | Boiler | Boiler Tube Leaks | U1 | Forced - Immediate | 2017 | Coal | CC | 100 | Fossil-Steam | SERC | Summer | 23017.5 | 465 | 1 | 1 | 1040-First superheater | U1-Forced - Immediate | 100-Fossil-Steam
1040 | First superheater | Boiler | Boiler Tube Leaks | U1 | Forced - Immediate | 2017 | Coal | CC | 100 | Fossil-Steam | MRO | Summer | 28014.5529 | 157.71 | 1 | 1 | 1040-First superheater | U1-Forced - Immediate | 100-Fossil-Steam
1040 | First superheater | Boiler | Boiler Tube Leaks | U1 | Forced - Immediate | 2017 | Coal | CC | 100 | Fossil-Steam | SERC | Winter | 30718.3331 | 700 | 1 | 1 | 1040-First superheater | U1-Forced - Immediate | 100-Fossil-Steam
1040 | First superheater | Boiler | Boiler Tube Leaks | U1 | Forced - Immediate | 2017 | Other | WD | 100 | Fossil-Steam | NPCC | Off-Peak | 1038.6667 | 20 | 1 | 1 | 1040-First superheater | U1-Forced - Immediate | 100-Fossil-Steam
1040 | First superheater | Boiler | Boiler Tube Leaks | U3 | Forced - Postponed | 2017 | Coal | CC | 100 | Fossil-Steam | SERC | Summer | 3980.4998 | 285 | 1 | 1 | 1040-First superheater | U3-Forced - Postponed | 100-Fossil-Steam
1040 | First superheater | Boiler | Boiler Tube Leaks | U3 | Forced - Postponed | 2017 | Coal | CC | 100 | Fossil-Steam | WECC | Winter | 32024.4998 | 570 | 1 | 1 | 1040-First superheater | U3-Forced - Postponed | 100-Fossil-Steam
1040 | First superheater | Boiler | Boiler Tube Leaks | D1 | Forced - Immediate | 2017 | Gas | GG | 100 | Fossil-Steam | TRE | Off-Peak | 53627.9998 | 360 | 1 | 1 | 1040-First superheater | D1-Forced - Immediate | 100-Fossil-Steam
1040 | First superheater | Boiler | Boiler Tube Leaks | U1 | Forced - Immediate | 2017 | Coal | CC | 100 | Fossil-Steam | WECC | Off-Peak | 21488.8497 | 459 | 1 | 1 | 1040-First superheater | U1-Forced - Immediate | 100-Fossil-Steam
1040 | First superheater | Boiler | Boiler Tube Leaks | U1 | Forced - Immediate | 2017 | Coal | CC | 100 | Fossil-Steam | SERC | Summer | 17073.8331 | 335 | 1 | 1 | 1040-First superheater | U1-Forced - Immediate | 100-Fossil-Steam
1040 | First superheater | Boiler | Boiler Tube Leaks | U1 | Forced - Immediate | 2017 | Coal | CC | 100 | Fossil-Steam | WECC | Summer | 26678.233 | 446 | 1 | 1 | 1040-First superheater | U1-Forced - Immediate | 100-Fossil-Steam
1040 | First superheater | Boiler | Boiler Tube Leaks | U1 | Forced - Immediate | 2017 | Coal | CC | 100 | Fossil-Steam | MRO | Summer | 69324.6 | 516 | 1 | 1 | 1040-First superheater | U1-Forced - Immediate | 100-Fossil-Steam
1040 | First superheater | Boiler | Boiler Tube Leaks | U1 | Forced - Immediate | 2017 | Coal | CC | 100 | Fossil-Steam | SERC | Summer | 70050.5831 | 565 | 1 | 1 | 1040-First superheater | U1-Forced - Immediate | 100-Fossil-Steam
1040 | First superheater | Boiler | Boiler Tube Leaks | U1 | Forced - Immediate | 2017 | Coal | CC | 100 | Fossil-Steam | WECC | Winter | 17825 | 100 | 1 | 1 | 1040-First superheater | U1-Forced - Immediate | 100-Fossil-Steam
1040 | First superheater | Boiler | Boiler Tube Leaks | U1 | Forced - Immediate | 2017 | Coal | CC | 100 | Fossil-Steam | RFC | Winter | 20066 | 635 | 1 | 1 | 1040-First superheater | U1-Forced - Immediate | 100-Fossil-Steam
1040 | First superheater | Boiler | Boiler Tube Leaks | U1 | Forced - Immediate | 2017 | Coal | CC | 100 | Fossil-Steam | RFC | Winter | 26542.9998 | 228 | 1 | 1 | 1040-First superheater | U1-Forced - Immediate | 100-Fossil-Steam
1040 | First superheater | Boiler | Boiler Tube Leaks | U1 | Forced - Immediate | 2017 | Coal | CC | 100 | Fossil-Steam | SERC | Winter | 50160.3331 | 580 | 1 | 1 | 1040-First superheater | U1-Forced - Immediate | 100-Fossil-Steam
1040 | First superheater | Boiler | Boiler Tube Leaks | U1 | Forced - Immediate | 2017 | Oil | OO | 100 | Fossil-Steam | NPCC | Off-Peak | 159665.07 | 333.33 | 1 | 1 | 1040-First superheater | U1-Forced - Immediate | 100-Fossil-Steam
1040 | First superheater | Boiler | Boiler Tube Leaks | U2 | Forced - Delayed | 2017 | Coal | CC | 100 | Fossil-Steam | SERC | Off-Peak | 6601.1499 | 159 | 1 | 1 | 1040-First superheater | U2-Forced - Delayed | 100-Fossil-Steam
1040 | First superheater | Boiler | Boiler Tube Leaks | U2 | Forced - Delayed | 2017 | Coal | CC | 100 | Fossil-Steam | SERC | Off-Peak | 7397.0166 | 133 | 1 | 1 | 1040-First superheater | U2-Forced - Delayed | 100-Fossil-Steam
1040 | First superheater | Boiler | Boiler Tube Leaks | U2 | Forced - Delayed | 2017 | Coal | CC | 100 | Fossil-Steam | WECC | Off-Peak | 45488.9996 | 531 | 1 | 1 | 1040-First superheater | U2-Forced - Delayed | 100-Fossil-Steam
1040 | First superheater | Boiler | Boiler Tube Leaks | U2 | Forced - Delayed | 2017 | Coal | CC | 100 | Fossil-Steam | MRO | Summer | 21528.5 | 105 | 1 | 1 | 1040-First superheater | U2-Forced - Delayed | 100-Fossil-Steam
1040 | First superheater | Boiler | Boiler Tube Leaks | U3 | Forced - Postponed | 2017 | Coal | CC | 100 | Fossil-Steam | RFC | Off-Peak | 3577.5 | 90 | 1 | 1 | 1040-First superheater | U3-Forced - Postponed | 100-Fossil-Steam
1040 | First superheater | Boiler | Boiler Tube Leaks | U3 | Forced - Postponed | 2017 | Coal | CC | 100 | Fossil-Steam | SERC | Off-Peak | 55174.1664 | 325 | 1 | 1 | 1040-First superheater | U3-Forced - Postponed | 100-Fossil-Steam
1040 | First superheater | Boiler | Boiler Tube Leaks | U3 | Forced - Postponed | 2017 | Coal | CC | 100 | Fossil-Steam | MRO | Summer | 18386.5832 | 132.5 | 1 | 1 | 1040-First superheater | U3-Forced - Postponed | 100-Fossil-Steam
1040 | First superheater | Boiler | Boiler Tube Leaks | D1 | Forced - Immediate | 2017 | Coal | OS | 100 | Fossil-Steam | MRO | Off-Peak | 224.7467 | 17.2 | 1 | 1 | 1040-First superheater | D1-Forced - Immediate | 100-Fossil-Steam
1040 | First superheater | Boiler | Boiler Tube Leaks | U1 | Forced - Immediate | 2017 | Coal | CC | 100 | Fossil-Steam | SERC | Off-Peak | 48623.3331 | 580 | 1 | 1 | 1040-First superheater | U1-Forced - Immediate | 100-Fossil-Steam
1040 | First superheater | Boiler | Boiler Tube Leaks | U1 | Forced - Immediate | 2017 | Coal | CC | 100 | Fossil-Steam | SERC | Summer | 2398.9666 | 158 | 1 | 1 | 1040-First superheater | U1-Forced - Immediate | 100-Fossil-Steam
1040 | First superheater | Boiler | Boiler Tube Leaks | U1 | Forced - Immediate | 2017 | Coal | CC | 100 | Fossil-Steam | MRO | Summer | 26424.9998 | 525 | 1 | 1 | 1040-First superheater | U1-Forced - Immediate | 100-Fossil-Steam
1040 | First superheater | Boiler | Boiler Tube Leaks | U1 | Forced - Immediate | 2017 | Coal | CC | 100 | Fossil-Steam | MRO | Winter | 62095.75 | 745 | 1 | 1 | 1040-First superheater | U1-Forced - Immediate | 100-Fossil-Steam
1040 | First superheater | Boiler | Boiler Tube Leaks | U1 | Forced - Immediate | 2017 | Oil | OO | 100 | Fossil-Steam | NPCC | Winter | 24499.755 | 333.33 | 1 | 1 | 1040-First superheater | U1-Forced - Immediate | 100-Fossil-Steam
1040 | First superheater | Boiler | Boiler Tube Leaks | U1 | Forced - Immediate | 2017 | Other | BM | 100 | Fossil-Steam | SERC | Off-Peak | 2200 | 22 | 1 | 1 | 1040-First superheater | U1-Forced - Immediate | 100-Fossil-Steam
1040 | First superheater | Boiler | Boiler Tube Leaks | U2 | Forced - Delayed | 2017 | Coal | CC | 100 | Fossil-Steam | WECC | Summer | 59843.6665 | 380 | 1 | 1 | 1040-First superheater | U2-Forced - Delayed | 100-Fossil-Steam
1040 | First superheater | Boiler | Boiler Tube Leaks | U2 | Forced - Delayed | 2017 | Coal | CC | 100 | Fossil-Steam | SERC | Winter | 17952.5498 | 231 | 1 | 1 | 1040-First superheater | U2-Forced - Delayed | 100-Fossil-Steam
1040 | First superheater | Boiler | Boiler Tube Leaks | U2 | Forced - Delayed | 2017 | Coal | CC | 100 | Fossil-Steam | TRE | Winter | 59566.5 | 610 | 1 | 1 | 1040-First superheater | U2-Forced - Delayed | 100-Fossil-Steam
1040 | First superheater | Boiler | Boiler Tube Leaks | U2 | Forced - Delayed | 2017 | Gas | GG | 100 | Fossil-Steam | MRO | Summer | 17126.8 | 376 | 1 | 1 | 1040-First superheater | U2-Forced - Delayed | 100-Fossil-Steam
1040 | First superheater | Boiler | Boiler Tube Leaks | D1 | Forced - Immediate | 2017 | Coal | CC | 100 | Fossil-Steam | WECC | Off-Peak | 265 | 53 | 1 | 1 | 1040-First superheater | D1-Forced - Immediate | 100-Fossil-Steam
1040 | First superheater | Boiler | Boiler Tube Leaks | D2 | Forced - Delayed | 2017 | Coal | CC | 100 | Fossil-Steam | WECC | Off-Peak | 366 | 305 | 1 | 1 | 1040-First superheater | D2-Forced - Delayed | 100-Fossil-Steam
1040 | First superheater | Boiler | Boiler Tube Leaks | D3 | Forced - Postponed | 2017 | Coal | CC | 100 | Fossil-Steam | WECC | Off-Peak | 258.1 | 258.1 | 1 | 1 | 1040-First superheater | D3-Forced - Postponed | 100-Fossil-Steam
1040 | First superheater | Boiler | Boiler Tube Leaks | U1 | Forced - Immediate | 2017 | Coal | CC | 100 | Fossil-Steam | RFC | Off-Peak | 9306 | 198 | 1 | 1 | 1040-First superheater | U1-Forced - Immediate | 100-Fossil-Steam
1040 | First superheater | Boiler | Boiler Tube Leaks | U1 | Forced - Immediate | 2017 | Coal | CC | 100 | Fossil-Steam | RFC | Off-Peak | 30277.3332 | 280 | 1 | 1 | 1040-First superheater | U1-Forced - Immediate | 100-Fossil-Steam
1040 | First superheater | Boiler | Boiler Tube Leaks | U1 | Forced - Immediate | 2017 | Coal | CC | 100 | Fossil-Steam | WECC | Summer | 1340 | 335 | 1 | 1 | 1040-First superheater | U1-Forced - Immediate | 100-Fossil-Steam
1040 | First superheater | Boiler | Boiler Tube Leaks | U1 | Forced - Immediate | 2017 | Oil | OO | 100 | Fossil-Steam | NPCC | Summer | 15722.0648 | 333.33 | 1 | 1 | 1040-First superheater | U1-Forced - Immediate | 100-Fossil-Steam
1040 | First superheater | Boiler | Boiler Tube Leaks | U2 | Forced - Delayed | 2017 | Coal | CC | 100 | Fossil-Steam | WECC | Off-Peak | 29285.3331 | 380 | 1 | 1 | 1040-First superheater | U2-Forced - Delayed | 100-Fossil-Steam
1040 | First superheater | Boiler | Boiler Tube Leaks | U2 | Forced - Delayed | 2017 | Coal | CC | 100 | Fossil-Steam | MRO | Summer | 7830.9 | 339 | 1 | 1 | 1040-First superheater | U2-Forced - Delayed | 100-Fossil-Steam
1040 | First superheater | Boiler | Boiler Tube Leaks | U1 | Forced - Immediate | 2017 | Coal | CC | 650 | Fluidized Bed | RFC | Off-Peak | 19969.3333 | 136 | 1 | 1 | 1040-First superheater | U1-Forced - Immediate | 650-Fluidized Bed
1040 | First superheater | Boiler | Boiler Tube Leaks | D1 | Forced - Immediate | 2017 | Coal | OS | 800 | Miscellaneous | RFC | Summer | 191.7 | 21.3 | 1 | 1 | 1040-First superheater | D1-Forced - Immediate | 800-Miscellaneous
1040 | First superheater | Boiler | Boiler Tube Leaks | D1 | Forced - Immediate | 2017 | Coal | OS | 800 | Miscellaneous | RFC | Winter | 586.3 | 12.3 | 1 | 1 | 1040-First superheater | D1-Forced - Immediate | 800-Miscellaneous
1040 | First superheater | Boiler | Boiler Tube Leaks | D1 | Forced - Immediate | 2017 | Coal | OS | 800 | Miscellaneous | RFC | Summer | 265.6 | 8.3 | 1 | 1 | 1040-First superheater | D1-Forced - Immediate | 800-Miscellaneous
1040 | First superheater | Boiler | Boiler Tube Leaks | D1 | Forced - Immediate | 2017 | Coal | CC | 810 | Multi-boiler/Multi-turbine | SERC | Summer | 29473.05 | 349 | 1 | 1 | 1040-First superheater | D1-Forced - Immediate | 810-Multi-boiler/Multi-turbine
1040 | First superheater | Boiler | Boiler Tube Leaks | D1 | Forced - Immediate | 2017 | Coal | CC | 810 | Multi-boiler/Multi-turbine | MRO | Winter | 4769 | 19 | 1 | 1 | 1040-First superheater | D1-Forced - Immediate | 810-Multi-boiler/Multi-turbine
1045 | In-bed superheater tubes (FBC only - includes external heat exchangers) | Boiler | Boiler Tube Leaks | U1 | Forced - Immediate | 2017 | Coal | CC | 650 | Fluidized Bed | RFC | Off-Peak | 108176.25 | 525 | 1 | 1 | 1045-In-bed superheater tubes (FBC only - includes external heat exchangers) | U1-Forced - Immediate | 650-Fluidized Bed
1045 | In-bed superheater tubes (FBC only - includes external heat exchangers) | Boiler | Boiler Tube Leaks | D1 | Forced - Immediate | 2017 | Coal | CC | 650 | Fluidized Bed | RFC | Summer | 2804.6665 | 280 | 1 | 1 | 1045-In-bed superheater tubes (FBC only - includes external heat exchangers) | D1-Forced - Immediate | 650-Fluidized Bed
1045 | In-bed superheater tubes (FBC only - includes external heat exchangers) | Boiler | Boiler Tube Leaks | D1 | Forced - Immediate | 2017 | Coal | CC | 650 | Fluidized Bed | RFC | Summer | 20855.3332 | 280 | 1 | 1 | 1045-In-bed superheater tubes (FBC only - includes external heat exchangers) | D1-Forced - Immediate | 650-Fluidized Bed
1045 | In-bed superheater tubes (FBC only - includes external heat exchangers) | Boiler | Boiler Tube Leaks | D1 | Forced - Immediate | 2017 | Coal | CC | 650 | Fluidized Bed | RFC | Summer | 21707.4998 | 285 | 1 | 1 | 1045-In-bed superheater tubes (FBC only - includes external heat exchangers) | D1-Forced - Immediate | 650-Fluidized Bed
1045 | In-bed superheater tubes (FBC only - includes external heat exchangers) | Boiler | Boiler Tube Leaks | D1 | Forced - Immediate | 2017 | Coal | CC | 650 | Fluidized Bed | RFC | Summer | 8235.4165 | 295 | 1 | 1 | 1045-In-bed superheater tubes (FBC only - includes external heat exchangers) | D1-Forced - Immediate | 650-Fluidized Bed
1045 | In-bed superheater tubes (FBC only - includes external heat exchangers) | Boiler | Boiler Tube Leaks | D1 | Forced - Immediate | 2017 | Coal | CC | 650 | Fluidized Bed | RFC | Summer | 218.4998 | 285 | 1 | 1 | 1045-In-bed superheater tubes (FBC only - includes external heat exchangers) | D1-Forced - Immediate | 650-Fluidized Bed
1045 | In-bed superheater tubes (FBC only - includes external heat exchangers) | Boiler | Boiler Tube Leaks | D1 | Forced - Immediate | 2017 | Coal | CC | 650 | Fluidized Bed | RFC | Summer | 2602.6666 | 305 | 1 | 1 | 1045-In-bed superheater tubes (FBC only - includes external heat exchangers) | D1-Forced - Immediate | 650-Fluidized Bed
1050 | Second superheater | Boiler | Boiler Tube Leaks | D1 | Forced - Immediate | 2017 | Coal | CC | 100 | Fossil-Steam | RFC | Off-Peak | 265.1333 | 82 | 1 | 1 | 1050-Second superheater | D1-Forced - Immediate | 100-Fossil-Steam
1050 | Second superheater | Boiler | Boiler Tube Leaks | D1 | Forced - Immediate | 2017 | Coal | CC | 100 | Fossil-Steam | MRO | Summer | 681.4832 | 263.8 | 1 | 1 | 1050-Second superheater | D1-Forced - Immediate | 100-Fossil-Steam
1050 | Second superheater | Boiler | Boiler Tube Leaks | D1 | Forced - Immediate | 2017 | Coal | OS | 100 | Fossil-Steam | MRO | Summer | 117.44 | 19.2 | 1 | 1 | 1050-Second superheater | D1-Forced - Immediate | 100-Fossil-Steam
1050 | Second superheater | Boiler | Boiler Tube Leaks | D1 | Forced - Immediate | 2017 | Coal | OS | 100 | Fossil-Steam | NPCC | Summer | 641.1 | 18 | 1 | 1 | 1050-Second superheater | D1-Forced - Immediate | 100-Fossil-Steam
1050 | Second superheater | Boiler | Boiler Tube Leaks | D1 | Forced - Immediate | 2017 | Coal | OS | 100 | Fossil-Steam | NPCC | Winter | 620 | 20 | 1 | 1 | 1050-Second superheater | D1-Forced - Immediate | 100-Fossil-Steam
1050 | Second superheater | Boiler | Boiler Tube Leaks | U1 | Forced - Immediate | 2017 | Coal | CC | 100 | Fossil-Steam | SERC | Off-Peak | 4840.2166 | 167 | 1 | 1 | 1050-Second superheater | U1-Forced - Immediate | 100-Fossil-Steam
1050 | Second superheater | Boiler | Boiler Tube Leaks | U1 | Forced - Immediate | 2017 | Coal | CC | 100 | Fossil-Steam | RFC | Off-Peak | 42541.4163 | 535 | 1 | 1 | 1050-Second superheater | U1-Forced - Immediate | 100-Fossil-Steam
1050 | Second superheater | Boiler | Boiler Tube Leaks | U1 | Forced - Immediate | 2017 | Coal | CC | 100 | Fossil-Steam | RFC | Off-Peak | 87031.9996 | 1320 | 1 | 1 | 1050-Second superheater | U1-Forced - Immediate | 100-Fossil-Steam
1050 | Second superheater | Boiler | Boiler Tube Leaks | U1 | Forced - Immediate | 2017 | Coal | CC | 100 | Fossil-Steam | SERC | Off-Peak | 92407.5 | 1110 | 1 | 1 | 1050-Second superheater | U1-Forced - Immediate | 100-Fossil-Steam
1050 | Second superheater | Boiler | Boiler Tube Leaks | U1 | Forced - Immediate | 2017 | Coal | CC | 100 | Fossil-Steam | RFC | Off-Peak | 133143.9991 | 1320 | 1 | 1 | 1050-Second superheater | U1-Forced - Immediate | 100-Fossil-Steam
1050 | Second superheater | Boiler | Boiler Tube Leaks | U1 | Forced - Immediate | 2017 | Coal | CC | 100 | Fossil-Steam | RFC | Summer | 6041.7499 | 195 | 1 | 1 | 1050-Second superheater | U1-Forced - Immediate | 100-Fossil-Steam
1050 | Second superheater | Boiler | Boiler Tube Leaks | U1 | Forced - Immediate | 2017 | Coal | CC | 100 | Fossil-Steam | RFC | Summer | 41199.9996 | 600 | 1 | 1 | 1050-Second superheater | U1-Forced - Immediate | 100-Fossil-Steam
1050 | Second superheater | Boiler | Boiler Tube Leaks | U1 | Forced - Immediate | 2017 | Coal | CC | 100 | Fossil-Steam | WECC | Winter | 6447 | 90 | 1 | 1 | 1050-Second superheater | U1-Forced - Immediate | 100-Fossil-Steam
1050 | Second superheater | Boiler | Boiler Tube Leaks | U1 | Forced - Immediate | 2017 | Coal | CC | 100 | Fossil-Steam | RFC | Winter | 37819.9998 | 600 | 1 | 1 | 1050-Second superheater | U1-Forced - Immediate | 100-Fossil-Steam
1050 | Second superheater | Boiler | Boiler Tube Leaks | U1 | Forced - Immediate | 2017 | Coal | CC | 100 | Fossil-Steam | WECC | Winter | 81334.8 | 459 | 1 | 1 | 1050-Second superheater | U1-Forced - Immediate | 100-Fossil-Steam
1050 | Second superheater | Boiler | Boiler Tube Leaks | U3 | Forced - Postponed | 2017 | Coal | CC | 100 | Fossil-Steam | WECC | Off-Peak | 5205.1999 | 156 | 1 | 1 | 1050-Second superheater | U3-Forced - Postponed | 100-Fossil-Steam
1050 | Second superheater | Boiler | Boiler Tube Leaks | U3 | Forced - Postponed | 2017 | Coal | CC | 100 | Fossil-Steam | SERC | Off-Peak | 5909.5 | 223 | 1 | 1 | 1050-Second superheater | U3-Forced - Postponed | 100-Fossil-Steam
1050 | Second superheater | Boiler | Boiler Tube Leaks | U3 | Forced - Postponed | 2017 | Coal | CC | 100 | Fossil-Steam | SERC | Off-Peak | 23156.7663 | 586 | 1 | 1 | 1050-Second superheater | U3-Forced - Postponed | 100-Fossil-Steam
1050 | Second superheater | Boiler | Boiler Tube Leaks | D1 | Forced - Immediate | 2017 | Coal | CC | 100 | Fossil-Steam | WECC | Off-Peak | 336 | 60 | 1 | 1 | 1050-Second superheater | D1-Forced - Immediate | 100-Fossil-Steam
1050 | Second superheater | Boiler | Boiler Tube Leaks | D1 | Forced - Immediate | 2017 | Coal | CC | 100 | Fossil-Steam | RFC | Off-Peak | 631.5832 | 143 | 1 | 1 | 1050-Second superheater | D1-Forced - Immediate | 100-Fossil-Steam
1050 | Second superheater | Boiler | Boiler Tube Leaks | D1 | Forced - Immediate | 2017 | Coal | CC | 100 | Fossil-Steam | SERC | Off-Peak | 976 | 160 | 1 | 1 | 1050-Second superheater | D1-Forced - Immediate | 100-Fossil-Steam
1050 | Second superheater | Boiler | Boiler Tube Leaks | U1 | Forced - Immediate | 2017 | Coal | CC | 100 | Fossil-Steam | SERC | Off-Peak | 5188.1332 | 167 | 1 | 1 | 1050-Second superheater | U1-Forced - Immediate | 100-Fossil-Steam
1050 | Second superheater | Boiler | Boiler Tube Leaks | U1 | Forced - Immediate | 2017 | Coal | CC | 100 | Fossil-Steam | RFC | Off-Peak | 6218.6332 | 197 | 1 | 1 | 1050-Second superheater | U1-Forced - Immediate | 100-Fossil-Steam
1050 | Second superheater | Boiler | Boiler Tube Leaks | U1 | Forced - Immediate | 2017 | Coal | CC | 100 | Fossil-Steam | MRO | Off-Peak | 46739.9331 | 658 | 1 | 1 | 1050-Second superheater | U1-Forced - Immediate | 100-Fossil-Steam
1050 | Second superheater | Boiler | Boiler Tube Leaks | U1 | Forced - Immediate | 2017 | Coal | CC | 100 | Fossil-Steam | RFC | Off-Peak | 64629.5 | 610 | 1 | 1 | 1050-Second superheater | U1-Forced - Immediate | 100-Fossil-Steam
1050 | Second superheater | Boiler | Boiler Tube Leaks | U1 | Forced - Immediate | 2017 | Coal | CC | 100 | Fossil-Steam | RFC | Off-Peak | 92906.6163 | 577 | 1 | 1 | 1050-Second superheater | U1-Forced - Immediate | 100-Fossil-Steam
1050 | Second superheater | Boiler | Boiler Tube Leaks | U1 | Forced - Immediate | 2017 | Coal | CC | 100 | Fossil-Steam | WECC | Summer | 24232.5 | 450 | 1 | 1 | 1050-Second superheater | U1-Forced - Immediate | 100-Fossil-Steam
1050 | Second superheater | Boiler | Boiler Tube Leaks | U1 | Forced - Immediate | 2017 | Coal | CC | 100 | Fossil-Steam | SERC | Summer | 31201 | 410 | 1 | 1 | 1050-Second superheater | U1-Forced - Immediate | 100-Fossil-Steam
1050 | Second superheater | Boiler | Boiler Tube Leaks | U1 | Forced - Immediate | 2017 | Coal | CC | 100 | Fossil-Steam | RFC | Summer | 33303 | 510 | 1 | 1 | 1050-Second superheater | U1-Forced - Immediate | 100-Fossil-Steam
1050 | Second superheater | Boiler | Boiler Tube Leaks | U1 | Forced - Immediate | 2017 | Coal | CC | 100 | Fossil-Steam | SERC | Winter | 26664 | 330 | 1 | 1 | 1050-Second superheater | U1-Forced - Immediate | 100-Fossil-Steam
1050 | Second superheater | Boiler | Boiler Tube Leaks | U1 | Forced - Immediate | 2017 | Coal | CC | 100 | Fossil-Steam | RFC | Winter | 100523.0163 | 577 | 1 | 1 | 1050-Second superheater | U1-Forced - Immediate | 100-Fossil-Steam
1050 | Second superheater | Boiler | Boiler Tube Leaks | U1 | Forced - Immediate | 2017 | Gas | GG | 100 | Fossil-Steam | TRE | Off-Peak | 34700 | 500 | 1 | 1 | 1050-Second superheater | U1-Forced - Immediate | 100-Fossil-Steam
1050 | Second superheater | Boiler | Boiler Tube Leaks | U1 | Forced - Immediate | 2017 | Gas | GG | 100 | Fossil-Steam | MRO | Summer | 25979.3999 | 162 | 1 | 1 | 1050-Second superheater | U1-Forced - Immediate | 100-Fossil-Steam
1050 | Second superheater | Boiler | Boiler Tube Leaks | U2 | Forced - Delayed | 2017 | Coal | CC | 100 | Fossil-Steam | SERC | Off-Peak | 19178.6663 | 580 | 1 | 1 | 1050-Second superheater | U2-Forced - Delayed | 100-Fossil-Steam
1050 | Second superheater | Boiler | Boiler Tube Leaks | U2 | Forced - Delayed | 2017 | Coal | CC | 100 | Fossil-Steam | SERC | Off-Peak | 26670.3331 | 580 | 1 | 1 | 1050-Second superheater | U2-Forced - Delayed | 100-Fossil-Steam
1050 | Second superheater | Boiler | Boiler Tube Leaks | U2 | Forced - Delayed | 2017 | Coal | CC | 100 | Fossil-Steam | SERC | Off-Peak | 68389.3665 | 614 | 1 | 1 | 1050-Second superheater | U2-Forced - Delayed | 100-Fossil-Steam
1050 | Second superheater | Boiler | Boiler Tube Leaks | U2 | Forced - Delayed | 2017 | Coal | CC | 100 | Fossil-Steam | RFC | Off-Peak | 114883.9996 | 1320 | 1 | 1 | 1050-Second superheater | U2-Forced - Delayed | 100-Fossil-Steam
1050 | Second superheater | Boiler | Boiler Tube Leaks | U2 | Forced - Delayed | 2017 | Coal | CC | 100 | Fossil-Steam | SERC | Off-Peak | 126894.3331 | 580 | 1 | 1 | 1050-Second superheater | U2-Forced - Delayed | 100-Fossil-Steam
1050 | Second superheater | Boiler | Boiler Tube Leaks | D1 | Forced - Immediate | 2017 | Coal | OS | 100 | Fossil-Steam | MRO | Off-Peak | 470.3517 | 24.1 | 1 | 1 | 1050-Second superheater | D1-Forced - Immediate | 100-Fossil-Steam
1050 | Second superheater | Boiler | Boiler Tube Leaks | D1 | Forced - Immediate | 2017 | Coal | OS | 100 | Fossil-Steam | RFC | Off-Peak | 480.6113 | 14.44 | 1 | 1 | 1050-Second superheater | D1-Forced - Immediate | 100-Fossil-Steam
1050 | Second superheater | Boiler | Boiler Tube Leaks | U1 | Forced - Immediate | 2017 | Coal | CC | 100 | Fossil-Steam | SERC | Off-Peak | 50020 | 610 | 1 | 1 | 1050-Second superheater | U1-Forced - Immediate | 100-Fossil-Steam
1050 | Second superheater | Boiler | Boiler Tube Leaks | U1 | Forced - Immediate | 2017 | Coal | CC | 100 | Fossil-Steam | RFC | Off-Peak | 53337.75 | 361 | 1 | 1 | 1050-Second superheater | U1-Forced - Immediate | 100-Fossil-Steam
1050 | Second superheater | Boiler | Boiler Tube Leaks | U1 | Forced - Immediate | 2017 | Coal | CC | 100 | Fossil-Steam | SERC | Off-Peak | 58516.8 | 584 | 1 | 1 | 1050-Second superheater | U1-Forced - Immediate | 100-Fossil-Steam
1050 | Second superheater | Boiler | Boiler Tube Leaks | U1 | Forced - Immediate | 2017 | Coal | CC | 100 | Fossil-Steam | RFC | Off-Peak | 69616.7999 | 162 | 1 | 1 | 1050-Second superheater | U1-Forced - Immediate | 100-Fossil-Steam
1050 | Second superheater | Boiler | Boiler Tube Leaks | U1 | Forced - Immediate | 2017 | Coal | CC | 100 | Fossil-Steam | MRO | Off-Peak | 93907.5662 | 658 | 1 | 1 | 1050-Second superheater | U1-Forced - Immediate | 100-Fossil-Steam
1050 | Second superheater | Boiler | Boiler Tube Leaks | U1 | Forced - Immediate | 2017 | Coal | CC | 100 | Fossil-Steam | WECC | Summer | 9383.3333 | 100 | 1 | 1 | 1050-Second superheater | U1-Forced - Immediate | 100-Fossil-Steam
1050 | Second superheater | Boiler | Boiler Tube Leaks | U1 | Forced - Immediate | 2017 | Coal | CC | 100 | Fossil-Steam | RFC | Summer | 14808.8666 | 191 | 1 | 1 | 1050-Second superheater | U1-Forced - Immediate | 100-Fossil-Steam
1050 | Second superheater | Boiler | Boiler Tube Leaks | U1 | Forced - Immediate | 2017 | Coal | CC | 100 | Fossil-Steam | SERC | Summer | 152607.6663 | 580 | 1 | 1 | 1050-Second superheater | U1-Forced - Immediate | 100-Fossil-Steam
1050 | Second superheater | Boiler | Boiler Tube Leaks | U1 | Forced - Immediate | 2017 | Coal | CC | 100 | Fossil-Steam | WECC | Summer | 185955 | 770 | 1 | 1 | 1050-Second superheater | U1-Forced - Immediate | 100-Fossil-Steam
1050 | Second superheater | Boiler | Boiler Tube Leaks | U1 | Forced - Immediate | 2017 | Coal | CC | 100 | Fossil-Steam | MRO | Winter | 3933.4 | 554 | 1 | 1 | 1050-Second superheater | U1-Forced - Immediate | 100-Fossil-Steam
1050 | Second superheater | Boiler | Boiler Tube Leaks | U1 | Forced - Immediate | 2017 | Coal | CC | 100 | Fossil-Steam | RFC | Winter | 37860 | 600 | 1 | 1 | 1050-Second superheater | U1-Forced - Immediate | 100-Fossil-Steam
1050 | Second superheater | Boiler | Boiler Tube Leaks | U1 | Forced - Immediate | 2017 | Coal | CC | 100 | Fossil-Steam | MRO | Winter | 38447.6 | 554 | 1 | 1 | 1050-Second superheater | U1-Forced - Immediate | 100-Fossil-Steam
1050 | Second superheater | Boiler | Boiler Tube Leaks | U1 | Forced - Immediate | 2017 | Coal | LI | 100 | Fossil-Steam | TRE | Summer | 18762.5 | 395 | 1 | 1 | 1050-Second superheater | U1-Forced - Immediate | 100-Fossil-Steam
1050 | Second superheater | Boiler | Boiler Tube Leaks | U2 | Forced - Delayed | 2017 | Coal | CC | 100 | Fossil-Steam | RFC | Off-Peak | 61890.5832 | 535 | 1 | 1 | 1050-Second superheater | U2-Forced - Delayed | 100-Fossil-Steam
1050 | Second superheater | Boiler | Boiler Tube Leaks | U2 | Forced - Delayed | 2017 | Coal | CC | 100 | Fossil-Steam | RFC | Off-Peak | 67472.4163 | 535 | 1 | 1 | 1050-Second superheater | U2-Forced - Delayed | 100-Fossil-Steam
1050 | Second superheater | Boiler | Boiler Tube Leaks | U2 | Forced - Delayed | 2017 | Coal | CC | 100 | Fossil-Steam | WECC | Off-Peak | 137141.3331 | 416 | 1 | 1 | 1050-Second superheater | U2-Forced - Delayed | 100-Fossil-Steam
1050 | Second superheater | Boiler | Boiler Tube Leaks | U2 | Forced - Delayed | 2017 | Coal | CC | 100 | Fossil-Steam | SERC | Summer | 33507.7665 | 554 | 1 | 1 | 1050-Second superheater | U2-Forced - Delayed | 100-Fossil-Steam
1050 | Second superheater | Boiler | Boiler Tube Leaks | U2 | Forced - Delayed | 2017 | Coal | CC | 100 | Fossil-Steam | SERC | Winter | 64833.3332 | 400 | 1 | 1 | 1050-Second superheater | U2-Forced - Delayed | 100-Fossil-Steam
1050 | Second superheater | Boiler | Boiler Tube Leaks | U2 | Forced - Delayed | 2017 | Coal | LI | 100 | Fossil-Steam | MRO | Off-Peak | 12197.9664 | 427 | 1 | 1 | 1050-Second superheater | U2-Forced - Delayed | 100-Fossil-Steam
1050 | Second superheater | Boiler | Boiler Tube Leaks | U3 | Forced - Postponed | 2017 | Coal | CC | 100 | Fossil-Steam | SERC | Off-Peak | 44930.6663 | 580 | 1 | 1 | 1050-Second superheater | U3-Forced - Postponed | 100-Fossil-Steam
1050 | Second superheater | Boiler | Boiler Tube Leaks | U3 | Forced - Postponed | 2017 | Coal | CC | 100 | Fossil-Steam | RFC | Summer | 9540.6666 | 55 | 1 | 1 | 1050-Second superheater | U3-Forced - Postponed | 100-Fossil-Steam
1050 | Second superheater | Boiler | Boiler Tube Leaks | D1 | Forced - Immediate | 2017 | Coal | CC | 100 | Fossil-Steam | RFC | Off-Peak | 19.8333 | 70 | 1 | 1 | 1050-Second superheater | D1-Forced - Immediate | 100-Fossil-Steam
1050 | Second superheater | Boiler | Boiler Tube Leaks | D1 | Forced - Immediate | 2017 | Coal | CC | 100 | Fossil-Steam | SERC | Off-Peak | 3991.1666 | 311 | 1 | 1 | 1050-Second superheater | D1-Forced - Immediate | 100-Fossil-Steam
1050 | Second superheater | Boiler | Boiler Tube Leaks | D1 | Forced - Immediate | 2017 | Gas | GG | 100 | Fossil-Steam | WECC | Summer | 3247.7055 | 97.97 | 1 | 1 | 1050-Second superheater | D1-Forced - Immediate | 100-Fossil-Steam
1050 | Second superheater | Boiler | Boiler Tube Leaks | U1 | Forced - Immediate | 2017 | Coal | CC | 100 | Fossil-Steam | SERC | Off-Peak | 3504.2166 | 167 | 1 | 1 | 1050-Second superheater | U1-Forced - Immediate | 100-Fossil-Steam
1050 | Second superheater | Boiler | Boiler Tube Leaks | U1 | Forced - Immediate | 2017 | Coal | CC | 100 | Fossil-Steam | RFC | Off-Peak | 14345 | 151 | 1 | 1 | 1050-Second superheater | U1-Forced - Immediate | 100-Fossil-Steam
1050 | Second superheater | Boiler | Boiler Tube Leaks | U1 | Forced - Immediate | 2017 | Coal | CC | 100 | Fossil-Steam | WECC | Off-Peak | 16638.7499 | 405 | 1 | 1 | 1050-Second superheater | U1-Forced - Immediate | 100-Fossil-Steam
1050 | Second superheater | Boiler | Boiler Tube Leaks | U1 | Forced - Immediate | 2017 | Coal | CC | 100 | Fossil-Steam | RFC | Off-Peak | 59329.9998 | 510 | 1 | 1 | 1050-Second superheater | U1-Forced - Immediate | 100-Fossil-Steam
1050 | Second superheater | Boiler | Boiler Tube Leaks | U1 | Forced - Immediate | 2017 | Coal | CC | 100 | Fossil-Steam | RFC | Off-Peak | 85280 | 1300 | 1 | 1 | 1050-Second superheater | U1-Forced - Immediate | 100-Fossil-Steam
1050 | Second superheater | Boiler | Boiler Tube Leaks | U1 | Forced - Immediate | 2017 | Coal | CC | 100 | Fossil-Steam | SERC | Off-Peak | 88622.9162 | 721 | 1 | 1 | 1050-Second superheater | U1-Forced - Immediate | 100-Fossil-Steam
1050 | Second superheater | Boiler | Boiler Tube Leaks | U1 | Forced - Immediate | 2017 | Coal | CC | 100 | Fossil-Steam | MRO | Off-Peak | 159707.5662 | 658 | 1 | 1 | 1050-Second superheater | U1-Forced - Immediate | 100-Fossil-Steam
1050 | Second superheater | Boiler | Boiler Tube Leaks | U1 | Forced - Immediate | 2017 | Coal | CC | 100 | Fossil-Steam | SERC | Summer | 27854.5 | 565 | 1 | 1 | 1050-Second superheater | U1-Forced - Immediate | 100-Fossil-Steam
1050 | Second superheater | Boiler | Boiler Tube Leaks | U1 | Forced - Immediate | 2017 | Coal | CC | 100 | Fossil-Steam | SERC | Summer | 39165.9665 | 247 | 1 | 1 | 1050-Second superheater | U1-Forced - Immediate | 100-Fossil-Steam
1050 | Second superheater | Boiler | Boiler Tube Leaks | U1 | Forced - Immediate | 2017 | Coal | CC | 100 | Fossil-Steam | SERC | Winter | 2879.3332 | 280 | 1 | 1 | 1050-Second superheater | U1-Forced - Immediate | 100-Fossil-Steam
1050 | Second superheater | Boiler | Boiler Tube Leaks | U1 | Forced - Immediate | 2017 | Coal | CC | 100 | Fossil-Steam | WECC | Winter | 12521.2497 | 405 | 1 | 1 | 1050-Second superheater | U1-Forced - Immediate | 100-Fossil-Steam
1050 | Second superheater | Boiler | Boiler Tube Leaks | U1 | Forced - Immediate | 2017 | Coal | CC | 100 | Fossil-Steam | WECC | Winter | 73599.9998 | 750 | 1 | 1 | 1050-Second superheater | U1-Forced - Immediate | 100-Fossil-Steam
1050 | Second superheater | Boiler | Boiler Tube Leaks | U1 | Forced - Immediate | 2017 | Other | BM | 100 | Fossil-Steam | WECC | Summer | 36279.1 | 42.9 | 1 | 1 | 1050-Second superheater | U1-Forced - Immediate | 100-Fossil-Steam
1050 | Second superheater | Boiler | Boiler Tube Leaks | U2 | Forced - Delayed | 2017 | Coal | CC | 100 | Fossil-Steam | SERC | Off-Peak | 12127.4833 | 223 | 1 | 1 | 1050-Second superheater | U2-Forced - Delayed | 100-Fossil-Steam
1050 | Second superheater | Boiler | Boiler Tube Leaks | U2 | Forced - Delayed | 2017 | Coal | CC | 100 | Fossil-Steam | TRE | Summer | 65832.9 | 658 | 1 | 1 | 1050-Second superheater | U2-Forced - Delayed | 100-Fossil-Steam
1050 | Second superheater | Boiler | Boiler Tube Leaks | U2 | Forced - Delayed | 2017 | Coal | CC | 100 | Fossil-Steam | SERC | Winter | 26866.5831 | 395 | 1 | 1 | 1050-Second superheater | U2-Forced - Delayed | 100-Fossil-Steam
1050 | Second superheater | Boiler | Boiler Tube Leaks | U3 | Forced - Postponed | 2017 | Coal | CC | 100 | Fossil-Steam | RFC | Summer | 5828.1666 | 55 | 1 | 1 | 1050-Second superheater | U3-Forced - Postponed | 100-Fossil-Steam
1050 | Second superheater | Boiler | Boiler Tube Leaks | D1 | Forced - Immediate | 2017 | Coal | CC | 100 | Fossil-Steam | SERC | Off-Peak | 5760 | 20 | 1 | 1 | 1050-Second superheater | D1-Forced - Immediate | 100-Fossil-Steam
1050 | Second superheater | Boiler | Boiler Tube Leaks | D1 | Forced - Immediate | 2017 | Coal | OS | 100 | Fossil-Steam | MRO | Off-Peak | 485.3333 | 18.2 | 1 | 1 | 1050-Second superheater | D1-Forced - Immediate | 100-Fossil-Steam
1050 | Second superheater | Boiler | Boiler Tube Leaks | D1 | Forced - Immediate | 2017 | Coal | OS | 100 | Fossil-Steam | RFC | Summer | 669.5325 | 17.55 | 1 | 1 | 1050-Second superheater | D1-Forced - Immediate | 100-Fossil-Steam
1050 | Second superheater | Boiler | Boiler Tube Leaks | D1 | Forced - Immediate | 2017 | Coal | OS | 100 | Fossil-Steam | NPCC | Summer | 40617 | 18 | 1 | 1 | 1050-Second superheater | D1-Forced - Immediate | 100-Fossil-Steam
1050 | Second superheater | Boiler | Boiler Tube Leaks | D1 | Forced - Immediate | 2017 | Other | WD | 100 | Fossil-Steam | SERC | Off-Peak | 1029 | 21 | 1 | 1 | 1050-Second superheater | D1-Forced - Immediate | 100-Fossil-Steam
1050 | Second superheater | Boiler | Boiler Tube Leaks | U1 | Forced - Immediate | 2017 | Coal | CC | 100 | Fossil-Steam | WECC | Off-Peak | 6790.6666 | 80 | 1 | 1 | 1050-Second superheater | U1-Forced - Immediate | 100-Fossil-Steam
1050 | Second superheater | Boiler | Boiler Tube Leaks | U1 | Forced - Immediate | 2017 | Coal | CC | 100 | Fossil-Steam | WECC | Off-Peak | 7801.6666 | 100 | 1 | 1 | 1050-Second superheater | U1-Forced - Immediate | 100-Fossil-Steam
1050 | Second superheater | Boiler | Boiler Tube Leaks | U1 | Forced - Immediate | 2017 | Coal | CC | 100 | Fossil-Steam | SERC | Off-Peak | 12654.9332 | 256 | 1 | 1 | 1050-Second superheater | U1-Forced - Immediate | 100-Fossil-Steam
1050 | Second superheater | Boiler | Boiler Tube Leaks | U1 | Forced - Immediate | 2017 | Coal | CC | 100 | Fossil-Steam | SERC | Off-Peak | 41040.8331 | 425 | 1 | 1 | 1050-Second superheater | U1-Forced - Immediate | 100-Fossil-Steam
1050 | Second superheater | Boiler | Boiler Tube Leaks | U1 | Forced - Immediate | 2017 | Coal | CC | 100 | Fossil-Steam | MRO | Off-Peak | 43710 | 564 | 1 | 1 | 1050-Second superheater | U1-Forced - Immediate | 100-Fossil-Steam
1050 | Second superheater | Boiler | Boiler Tube Leaks | U1 | Forced - Immediate | 2017 | Coal | CC | 100 | Fossil-Steam | SERC | Summer | 9243 | 158 | 1 | 1 | 1050-Second superheater | U1-Forced - Immediate | 100-Fossil-Steam
1050 | Second superheater | Boiler | Boiler Tube Leaks | U1 | Forced - Immediate | 2017 | Coal | CC | 100 | Fossil-Steam | WECC | Winter | 11550 | 90 | 1 | 1 | 1050-Second superheater | U1-Forced - Immediate | 100-Fossil-Steam
1050 | Second superheater | Boiler | Boiler Tube Leaks | U1 | Forced - Immediate | 2017 | Gas | GG | 100 | Fossil-Steam | SERC | Off-Peak | 56263.75 | 575 | 1 | 1 | 1050-Second superheater | U1-Forced - Immediate | 100-Fossil-Steam
1050 | Second superheater | Boiler | Boiler Tube Leaks | U1 | Forced - Immediate | 2017 | Gas | GG | 100 | Fossil-Steam | MRO | Summer | 3991.8333 | 86 | 1 | 1 | 1050-Second superheater | U1-Forced - Immediate | 100-Fossil-Steam
1050 | Second superheater | Boiler | Boiler Tube Leaks | U2 | Forced - Delayed | 2017 | Coal | CC | 100 | Fossil-Steam | SERC | Off-Peak | 14156.7833 | 223 | 1 | 1 | 1050-Second superheater | U2-Forced - Delayed | 100-Fossil-Steam
1050 | Second superheater | Boiler | Boiler Tube Leaks | U2 | Forced - Delayed | 2017 | Coal | CC | 100 | Fossil-Steam | MRO | Summer | 40071.9799 | 358.8 | 1 | 1 | 1050-Second superheater | U2-Forced - Delayed | 100-Fossil-Steam
1050 | Second superheater | Boiler | Boiler Tube Leaks | D1 | Forced - Immediate | 2017 | Coal | CC | 100 | Fossil-Steam | RFC | Off-Peak | 142.1333 | 82 | 1 | 1 | 1050-Second superheater | D1-Forced - Immediate | 100-Fossil-Steam
1050 | Second superheater | Boiler | Boiler Tube Leaks | D1 | Forced - Immediate | 2017 | Coal | CC | 100 | Fossil-Steam | SERC | Off-Peak | 957.1 | 6 | 1 | 1 | 1050-Second superheater | D1-Forced - Immediate | 100-Fossil-Steam
1050 | Second superheater | Boiler | Boiler Tube Leaks | D1 | Forced - Immediate | 2017 | Coal | CC | 100 | Fossil-Steam | MRO | Off-Peak | 1283.1 | 273 | 1 | 1 | 1050-Second superheater | D1-Forced - Immediate | 100-Fossil-Steam
1050 | Second superheater | Boiler | Boiler Tube Leaks | D1 | Forced - Immediate | 2017 | Coal | OS | 100 | Fossil-Steam | MRO | Off-Peak | 55.8133 | 18.2 | 1 | 1 | 1050-Second superheater | D1-Forced - Immediate | 100-Fossil-Steam
1050 | Second superheater | Boiler | Boiler Tube Leaks | U1 | Forced - Immediate | 2017 | Coal | CC | 100 | Fossil-Steam | SERC | Off-Peak | 4890.3166 | 167 | 1 | 1 | 1050-Second superheater | U1-Forced - Immediate | 100-Fossil-Steam
1050 | Second superheater | Boiler | Boiler Tube Leaks | U1 | Forced - Immediate | 2017 | Coal | CC | 100 | Fossil-Steam | SERC | Off-Peak | 20909 | 580 | 1 | 1 | 1050-Second superheater | U1-Forced - Immediate | 100-Fossil-Steam
1050 | Second superheater | Boiler | Boiler Tube Leaks | U1 | Forced - Immediate | 2017 | Coal | CC | 100 | Fossil-Steam | RFC | Off-Peak | 49228.9163 | 535 | 1 | 1 | 1050-Second superheater | U1-Forced - Immediate | 100-Fossil-Steam
1050 | Second superheater | Boiler | Boiler Tube Leaks | U1 | Forced - Immediate | 2017 | Coal | CC | 100 | Fossil-Steam | RFC | Off-Peak | 63831.9 | 638 | 1 | 1 | 1050-Second superheater | U1-Forced - Immediate | 100-Fossil-Steam
1050 | Second superheater | Boiler | Boiler Tube Leaks | U1 | Forced - Immediate | 2017 | Coal | CC | 100 | Fossil-Steam | SERC | Off-Peak | 92486.1329 | 584 | 1 | 1 | 1050-Second superheater | U1-Forced - Immediate | 100-Fossil-Steam
1050 | Second superheater | Boiler | Boiler Tube Leaks | U1 | Forced - Immediate | 2017 | Coal | CC | 100 | Fossil-Steam | SERC | Off-Peak | 146214.1329 | 584 | 1 | 1 | 1050-Second superheater | U1-Forced - Immediate | 100-Fossil-Steam
1050 | Second superheater | Boiler | Boiler Tube Leaks | U1 | Forced - Immediate | 2017 | Coal | CC | 100 | Fossil-Steam | SERC | Summer | 9192.9666 | 158 | 1 | 1 | 1050-Second superheater | U1-Forced - Immediate | 100-Fossil-Steam
1050 | Second superheater | Boiler | Boiler Tube Leaks | U1 | Forced - Immediate | 2017 | Coal | CC | 100 | Fossil-Steam | SERC | Summer | 43323.3331 | 410 | 1 | 1 | 1050-Second superheater | U1-Forced - Immediate | 100-Fossil-Steam
1050 | Second superheater | Boiler | Boiler Tube Leaks | U2 | Forced - Delayed | 2017 | Coal | CC | 100 | Fossil-Steam | SERC | Summer | 23328 | 576 | 1 | 1 | 1050-Second superheater | U2-Forced - Delayed | 100-Fossil-Steam
1050 | Second superheater | Boiler | Boiler Tube Leaks | U2 | Forced - Delayed | 2017 | Coal | CC | 100 | Fossil-Steam | RFC | Summer | 156748 | 1315 | 1 | 1 | 1050-Second superheater | U2-Forced - Delayed | 100-Fossil-Steam
1050 | Second superheater | Boiler | Boiler Tube Leaks | U2 | Forced - Delayed | 2017 | Coal | CC | 100 | Fossil-Steam | SERC | Winter | 9273.7499 | 225 | 1 | 1 | 1050-Second superheater | U2-Forced - Delayed | 100-Fossil-Steam
1050 | Second superheater | Boiler | Boiler Tube Leaks | U2 | Forced - Delayed | 2017 | Coal | CC | 100 | Fossil-Steam | WECC | Winter | 25403 | 380 | 1 | 1 | 1050-Second superheater | U2-Forced - Delayed | 100-Fossil-Steam
1050 | Second superheater | Boiler | Boiler Tube Leaks | U3 | Forced - Postponed | 2017 | Coal | CC | 100 | Fossil-Steam | RFC | Winter | 9156.5833 | 55 | 1 | 1 | 1050-Second superheater | U3-Forced - Postponed | 100-Fossil-Steam
1050 | Second superheater | Boiler | Boiler Tube Leaks | D1 | Forced - Immediate | 2017 | Coal | CC | 100 | Fossil-Steam | SERC | Off-Peak | 277.8333 | 10 | 1 | 1 | 1050-Second superheater | D1-Forced - Immediate | 100-Fossil-Steam
1050 | Second superheater | Boiler | Boiler Tube Leaks | D1 | Forced - Immediate | 2017 | Coal | CC | 100 | Fossil-Steam | RFC | Off-Peak | 315.9 | 234 | 1 | 1 | 1050-Second superheater | D1-Forced - Immediate | 100-Fossil-Steam
1050 | Second superheater | Boiler | Boiler Tube Leaks | D1 | Forced - Immediate | 2017 | Coal | OS | 100 | Fossil-Steam | MRO | Summer | 1115.52 | 19.2 | 1 | 1 | 1050-Second superheater | D1-Forced - Immediate | 100-Fossil-Steam
1050 | Second superheater | Boiler | Boiler Tube Leaks | D1 | Forced - Immediate | 2017 | Gas | GG | 100 | Fossil-Steam | TRE | Off-Peak | 49683.1999 | 384 | 1 | 1 | 1050-Second superheater | D1-Forced - Immediate | 100-Fossil-Steam
1050 | Second superheater | Boiler | Boiler Tube Leaks | SF | Startup Failure | 2017 | Coal | CC | 100 | Fossil-Steam | SERC | Off-Peak | 11882.1833 | 223 | 1 | 1 | 1050-Second superheater | SF-Startup Failure | 100-Fossil-Steam
1050 | Second superheater | Boiler | Boiler Tube Leaks | U1 | Forced - Immediate | 2017 | Coal | CC | 100 | Fossil-Steam | RFC | Off-Peak | 8705.04 | 66.4 | 1 | 1 | 1050-Second superheater | U1-Forced - Immediate | 100-Fossil-Steam
1050 | Second superheater | Boiler | Boiler Tube Leaks | U1 | Forced - Immediate | 2017 | Coal | CC | 100 | Fossil-Steam | SERC | Off-Peak | 31038.4663 | 586 | 1 | 1 | 1050-Second superheater | U1-Forced - Immediate | 100-Fossil-Steam
1050 | Second superheater | Boiler | Boiler Tube Leaks | U1 | Forced - Immediate | 2017 | Coal | CC | 100 | Fossil-Steam | RFC | Off-Peak | 37074.7 | 361 | 1 | 1 | 1050-Second superheater | U1-Forced - Immediate | 100-Fossil-Steam
1050 | Second superheater | Boiler | Boiler Tube Leaks | U1 | Forced - Immediate | 2017 | Coal | CC | 100 | Fossil-Steam | SERC | Off-Peak | 86013.4665 | 584 | 1 | 1 | 1050-Second superheater | U1-Forced - Immediate | 100-Fossil-Steam
1050 | Second superheater | Boiler | Boiler Tube Leaks | U1 | Forced - Immediate | 2017 | Coal | CC | 100 | Fossil-Steam | RFC | Summer | 56163.3328 | 830 | 1 | 1 | 1050-Second superheater | U1-Forced - Immediate | 100-Fossil-Steam
1050 | Second superheater | Boiler | Boiler Tube Leaks | U1 | Forced - Immediate | 2017 | Coal | CC | 100 | Fossil-Steam | WECC | Summer | 103533.383 | 497 | 1 | 1 | 1050-Second superheater | U1-Forced - Immediate | 100-Fossil-Steam
1050 | Second superheater | Boiler | Boiler Tube Leaks | U1 | Forced - Immediate | 2017 | Coal | CC | 100 | Fossil-Steam | RFC | Summer | 145639.9996 | 1320 | 1 | 1 | 1050-Second superheater | U1-Forced - Immediate | 100-Fossil-Steam
1050 | Second superheater | Boiler | Boiler Tube Leaks | U1 | Forced - Immediate | 2017 | Coal | CC | 100 | Fossil-Steam | SERC | Winter | 56908.5998 | 588 | 1 | 1 | 1050-Second superheater | U1-Forced - Immediate | 100-Fossil-Steam
1050 | Second superheater | Boiler | Boiler Tube Leaks | U1 | Forced - Immediate | 2017 | Gas | GG | 100 | Fossil-Steam | SERC | Off-Peak | 5472.0829 | 575 | 1 | 1 | 1050-Second superheater | U1-Forced - Immediate | 100-Fossil-Steam
1050 | Second superheater | Boiler | Boiler Tube Leaks | U2 | Forced - Delayed | 2017 | Coal | CC | 100 | Fossil-Steam | SERC | Off-Peak | 10747 | 220 | 1 | 1 | 1050-Second superheater | U2-Forced - Delayed | 100-Fossil-Steam
1050 | Second superheater | Boiler | Boiler Tube Leaks | U2 | Forced - Delayed | 2017 | Coal | CC | 100 | Fossil-Steam | SERC | Summer | 37532.7331 | 682 | 1 | 1 | 1050-Second superheater | U2-Forced - Delayed | 100-Fossil-Steam
1050 | Second superheater | Boiler | Boiler Tube Leaks | U2 | Forced - Delayed | 2017 | Coal | CC | 100 | Fossil-Steam | SERC | Winter | 45820 | 395 | 1 | 1 | 1050-Second superheater | U2-Forced - Delayed | 100-Fossil-Steam
1050 | Second superheater | Boiler | Boiler Tube Leaks | D1 | Forced - Immediate | 2017 | Coal | CC | 100 | Fossil-Steam | RFC | Off-Peak | 2028.1666 | 215 | 1 | 1 | 1050-Second superheater | D1-Forced - Immediate | 100-Fossil-Steam
1050 | Second superheater | Boiler | Boiler Tube Leaks | D1 | Forced - Immediate | 2017 | Coal | OS | 100 | Fossil-Steam | MRO | Off-Peak | 716.85 | 17.7 | 1 | 1 | 1050-Second superheater | D1-Forced - Immediate | 100-Fossil-Steam
1050 | Second superheater | Boiler | Boiler Tube Leaks | D2 | Forced - Delayed | 2017 | Coal | CC | 100 | Fossil-Steam | MRO | Winter | 2102.1 | 154 | 1 | 1 | 1050-Second superheater | D2-Forced - Delayed | 100-Fossil-Steam
1050 | Second superheater | Boiler | Boiler Tube Leaks | D2 | Forced - Delayed | 2017 | Coal | OS | 100 | Fossil-Steam | RFC | Summer | 683.1 | 23 | 1 | 1 | 1050-Second superheater | D2-Forced - Delayed | 100-Fossil-Steam
1050 | Second superheater | Boiler | Boiler Tube Leaks | U1 | Forced - Immediate | 2017 | Coal | CC | 100 | Fossil-Steam | RFC | Off-Peak | 5740.8333 | 83 | 1 | 1 | 1050-Second superheater | U1-Forced - Immediate | 100-Fossil-Steam
1050 | Second superheater | Boiler | Boiler Tube Leaks | U1 | Forced - Immediate | 2017 | Coal | CC | 100 | Fossil-Steam | RFC | Off-Peak | 30549.3331 | 320 | 1 | 1 | 1050-Second superheater | U1-Forced - Immediate | 100-Fossil-Steam
1050 | Second superheater | Boiler | Boiler Tube Leaks | U1 | Forced - Immediate | 2017 | Coal | CC | 100 | Fossil-Steam | WECC | Off-Peak | 55201.5 | 405 | 1 | 1 | 1050-Second superheater | U1-Forced - Immediate | 100-Fossil-Steam
1050 | Second superheater | Boiler | Boiler Tube Leaks | U1 | Forced - Immediate | 2017 | Coal | CC | 100 | Fossil-Steam | RFC | Summer | 315.15 | 191 | 1 | 1 | 1050-Second superheater | U1-Forced - Immediate | 100-Fossil-Steam
1050 | Second superheater | Boiler | Boiler Tube Leaks | U1 | Forced - Immediate | 2017 | Coal | CC | 100 | Fossil-Steam | SERC | Summer | 4977 | 158 | 1 | 1 | 1050-Second superheater | U1-Forced - Immediate | 100-Fossil-Steam
1050 | Second superheater | Boiler | Boiler Tube Leaks | U1 | Forced - Immediate | 2017 | Coal | CC | 100 | Fossil-Steam | MRO | Summer | 39146.3329 | 665 | 1 | 1 | 1050-Second superheater | U1-Forced - Immediate | 100-Fossil-Steam
1050 | Second superheater | Boiler | Boiler Tube Leaks | U1 | Forced - Immediate | 2017 | Coal | CC | 100 | Fossil-Steam | SERC | Summer | 60389.4662 | 712 | 1 | 1 | 1050-Second superheater | U1-Forced - Immediate | 100-Fossil-Steam
1050 | Second superheater | Boiler | Boiler Tube Leaks | U1 | Forced - Immediate | 2017 | Coal | CC | 100 | Fossil-Steam | SERC | Winter | 48466.6664 | 800 | 1 | 1 | 1050-Second superheater | U1-Forced - Immediate | 100-Fossil-Steam
1050 | Second superheater | Boiler | Boiler Tube Leaks | U1 | Forced - Immediate | 2017 | Coal | OS | 100 | Fossil-Steam | NPCC | Winter | 2064 | 40 | 1 | 1 | 1050-Second superheater | U1-Forced - Immediate | 100-Fossil-Steam
1050 | Second superheater | Boiler | Boiler Tube Leaks | U3 | Forced - Postponed | 2017 | Coal | CC | 100 | Fossil-Steam | RFC | Winter | 443.6666 | 55 | 1 | 1 | 1050-Second superheater | U3-Forced - Postponed | 100-Fossil-Steam
1050 | Second superheater | Boiler | Boiler Tube Leaks | D1 | Forced - Immediate | 2017 | Coal | OS | 800 | Miscellaneous | NPCC | Off-Peak | 907.6667 | 20 | 1 | 1 | 1050-Second superheater | D1-Forced - Immediate | 800-Miscellaneous
1050 | Second superheater | Boiler | Boiler Tube Leaks | D1 | Forced - Immediate | 2017 | Coal | OS | 800 | Miscellaneous | RFC | Winter | 670.3333 | 20 | 1 | 1 | 1050-Second superheater | D1-Forced - Immediate | 800-Miscellaneous
1050 | Second superheater | Boiler | Boiler Tube Leaks | D1 | Forced - Immediate | 2017 | Coal | OS | 800 | Miscellaneous | NPCC | Winter | 957.6667 | 20 | 1 | 1 | 1050-Second superheater | D1-Forced - Immediate | 800-Miscellaneous
1050 | Second superheater | Boiler | Boiler Tube Leaks | D1 | Forced - Immediate | 2017 | Coal | OS | 800 | Miscellaneous | RFC | Off-Peak | 404.5167 | 13 | 1 | 1 | 1050-Second superheater | D1-Forced - Immediate | 800-Miscellaneous
1050 | Second superheater | Boiler | Boiler Tube Leaks | D1 | Forced - Immediate | 2017 | Coal | OS | 800 | Miscellaneous | RFC | Off-Peak | 295.1 | 13 | 1 | 1 | 1050-Second superheater | D1-Forced - Immediate | 800-Miscellaneous
1050 | Second superheater | Boiler | Boiler Tube Leaks | D1 | Forced - Immediate | 2017 | Coal | OS | 800 | Miscellaneous | NPCC | Off-Peak | 590 | 20 | 1 | 1 | 1050-Second superheater | D1-Forced - Immediate | 800-Miscellaneous
1050 | Second superheater | Boiler | Boiler Tube Leaks | D1 | Forced - Immediate | 2017 | Coal | OS | 800 | Miscellaneous | NPCC | Winter | 1001 | 20 | 1 | 1 | 1050-Second superheater | D1-Forced - Immediate | 800-Miscellaneous
1050 | Second superheater | Boiler | Boiler Tube Leaks | D1 | Forced - Immediate | 2017 | Coal | OS | 800 | Miscellaneous | NPCC | Winter | 463 | 20 | 1 | 1 | 1050-Second superheater | D1-Forced - Immediate | 800-Miscellaneous
1050 | Second superheater | Boiler | Boiler Tube Leaks | D1 | Forced - Immediate | 2017 | Coal | OS | 800 | Miscellaneous | NPCC | Winter | 487 | 20 | 1 | 1 | 1050-Second superheater | D1-Forced - Immediate | 800-Miscellaneous
1050 | Second superheater | Boiler | Boiler Tube Leaks | D1 | Forced - Immediate | 2017 | Coal | OS | 800 | Miscellaneous | NPCC | Winter | 792.3333 | 20 | 1 | 1 | 1050-Second superheater | D1-Forced - Immediate | 800-Miscellaneous
1050 | Second superheater | Boiler | Boiler Tube Leaks | D1 | Forced - Immediate | 2017 | Coal | OS | 800 | Miscellaneous | NPCC | Winter | 1196.6667 | 20 | 1 | 1 | 1050-Second superheater | D1-Forced - Immediate | 800-Miscellaneous
1050 | Second superheater | Boiler | Boiler Tube Leaks | D1 | Forced - Immediate | 2017 | Coal | OS | 800 | Miscellaneous | NPCC | Winter | 368.3333 | 20 | 1 | 1 | 1050-Second superheater | D1-Forced - Immediate | 800-Miscellaneous
1050 | Second superheater | Boiler | Boiler Tube Leaks | D1 | Forced - Immediate | 2017 | Coal | OS | 800 | Miscellaneous | NPCC | Winter | 474 | 20 | 1 | 1 | 1050-Second superheater | D1-Forced - Immediate | 800-Miscellaneous
1050 | Second superheater | Boiler | Boiler Tube Leaks | D1 | Forced - Immediate | 2017 | Coal | OS | 810 | Multi-boiler/Multi-turbine | NPCC | Off-Peak | 1327.2333 | 29 | 1 | 1 | 1050-Second superheater | D1-Forced - Immediate | 810-Multi-boiler/Multi-turbine
1050 | Second superheater | Boiler | Boiler Tube Leaks | D1 | Forced - Immediate | 2017 | Coal | OS | 810 | Multi-boiler/Multi-turbine | NPCC | Off-Peak | 3398.7333 | 28 | 1 | 1 | 1050-Second superheater | D1-Forced - Immediate | 810-Multi-boiler/Multi-turbine
1050 | Second superheater | Boiler | Boiler Tube Leaks | D1 | Forced - Immediate | 2017 | Coal | OS | 810 | Multi-boiler/Multi-turbine | NPCC | Off-Peak | 457.6667 | 10 | 1 | 1 | 1050-Second superheater | D1-Forced - Immediate | 810-Multi-boiler/Multi-turbine
1050 | Second superheater | Boiler | Boiler Tube Leaks | D2 | Forced - Delayed | 2017 | Coal | CC | 810 | Multi-boiler/Multi-turbine | RFC | Winter | 52375 | 419 | 1 | 1 | 1050-Second superheater | D2-Forced - Delayed | 810-Multi-boiler/Multi-turbine
1050 | Second superheater | Boiler | Boiler Tube Leaks | U1 | Forced - Immediate | 2017 | Coal | OS | 810 | Multi-boiler/Multi-turbine | NPCC | Summer | 2545.5 | 45 | 1 | 1 | 1050-Second superheater | U1-Forced - Immediate | 810-Multi-boiler/Multi-turbine
1050 | Second superheater | Boiler | Boiler Tube Leaks | D1 | Forced - Immediate | 2017 | Coal | OS | 810 | Multi-boiler/Multi-turbine | NPCC | Summer | 801.0333 | 14 | 1 | 1 | 1050-Second superheater | D1-Forced - Immediate | 810-Multi-boiler/Multi-turbine
1050 | Second superheater | Boiler | Boiler Tube Leaks | D2 | Forced - Delayed | 2017 | Coal | CC | 810 | Multi-boiler/Multi-turbine | RFC | Off-Peak | 34141.5165 | 419 | 1 | 1 | 1050-Second superheater | D2-Forced - Delayed | 810-Multi-boiler/Multi-turbine
1050 | Second superheater | Boiler | Boiler Tube Leaks | U1 | Forced - Immediate | 2017 | Coal | OS | 810 | Multi-boiler/Multi-turbine | NPCC | Summer | 3450 | 45 | 1 | 1 | 1050-Second superheater | U1-Forced - Immediate | 810-Multi-boiler/Multi-turbine
1050 | Second superheater | Boiler | Boiler Tube Leaks | D1 | Forced - Immediate | 2017 | Coal | OS | 810 | Multi-boiler/Multi-turbine | NPCC | Off-Peak | 1348.3167 | 13 | 1 | 1 | 1050-Second superheater | D1-Forced - Immediate | 810-Multi-boiler/Multi-turbine
1050 | Second superheater | Boiler | Boiler Tube Leaks | D1 | Forced - Immediate | 2017 | Coal | OS | 810 | Multi-boiler/Multi-turbine | NPCC | Summer | 1602.0666 | 28 | 1 | 1 | 1050-Second superheater | D1-Forced - Immediate | 810-Multi-boiler/Multi-turbine
1050 | Second superheater | Boiler | Boiler Tube Leaks | D1 | Forced - Immediate | 2017 | Coal | OS | 810 | Multi-boiler/Multi-turbine | NPCC | Summer | 3023.4 | 18 | 1 | 1 | 1050-Second superheater | D1-Forced - Immediate | 810-Multi-boiler/Multi-turbine
1050 | Second superheater | Boiler | Boiler Tube Leaks | D1 | Forced - Immediate | 2017 | Coal | OS | 810 | Multi-boiler/Multi-turbine | NPCC | Off-Peak | 2904.0666 | 28 | 1 | 1 | 1050-Second superheater | D1-Forced - Immediate | 810-Multi-boiler/Multi-turbine
1050 | Second superheater | Boiler | Boiler Tube Leaks | D1 | Forced - Immediate | 2017 | Coal | OS | 810 | Multi-boiler/Multi-turbine | NPCC | Summer | 1165.6 | 16 | 1 | 1 | 1050-Second superheater | D1-Forced - Immediate | 810-Multi-boiler/Multi-turbine
1050 | Second superheater | Boiler | Boiler Tube Leaks | D1 | Forced - Immediate | 2017 | Gas | GG | 810 | Multi-boiler/Multi-turbine | RFC | Winter | 1140 | 30 | 1 | 1 | 1050-Second superheater | D1-Forced - Immediate | 810-Multi-boiler/Multi-turbine
1050 | Second superheater | Boiler | Boiler Tube Leaks | D1 | Forced - Immediate | 2017 | Coal | OS | 810 | Multi-boiler/Multi-turbine | NPCC | Summer | 1610 | 21 | 1 | 1 | 1050-Second superheater | D1-Forced - Immediate | 810-Multi-boiler/Multi-turbine
1050 | Second superheater | Boiler | Boiler Tube Leaks | D1 | Forced - Immediate | 2017 | Coal | OS | 810 | Multi-boiler/Multi-turbine | NPCC | Summer | 6042 | 36 | 1 | 1 | 1050-Second superheater | D1-Forced - Immediate | 810-Multi-boiler/Multi-turbine
1050 | Second superheater | Boiler | Boiler Tube Leaks | D1 | Forced - Immediate | 2017 | Coal | CC | 810 | Multi-boiler/Multi-turbine | SERC | Winter | 30392.0832 | 349 | 1 | 1 | 1050-Second superheater | D1-Forced - Immediate | 810-Multi-boiler/Multi-turbine
1050 | Second superheater | Boiler | Boiler Tube Leaks | D1 | Forced - Immediate | 2017 | Coal | OS | 810 | Multi-boiler/Multi-turbine | NPCC | Off-Peak | 1577.9833 | 13 | 1 | 1 | 1050-Second superheater | D1-Forced - Immediate | 810-Multi-boiler/Multi-turbine
1050 | Second superheater | Boiler | Boiler Tube Leaks | D1 | Forced - Immediate | 2017 | Coal | OS | 810 | Multi-boiler/Multi-turbine | NPCC | Summer | 2258.35 | 31 | 1 | 1 | 1050-Second superheater | D1-Forced - Immediate | 810-Multi-boiler/Multi-turbine
1050 | Second superheater | Boiler | Boiler Tube Leaks | U1 | Forced - Immediate | 2017 | Coal | OS | 810 | Multi-boiler/Multi-turbine | NPCC | Off-Peak | 8381.25 | 45 | 1 | 1 | 1050-Second superheater | U1-Forced - Immediate | 810-Multi-boiler/Multi-turbine
1055 | External superheater link tubing | Boiler | Boiler Tube Leaks | U1 | Forced - Immediate | 2017 | Gas | GG | 100 | Fossil-Steam | WECC | Summer | 4423.95 | 113 | 1 | 1 | 1055-External superheater link tubing | U1-Forced - Immediate | 100-Fossil-Steam
1060 | First reheater | Boiler | Boiler Tube Leaks | D2 | Forced - Delayed | 2017 | Coal | CC | 100 | Fossil-Steam | MRO | Summer | 1763.3332 | 230 | 1 | 1 | 1060-First reheater | D2-Forced - Delayed | 100-Fossil-Steam
1060 | First reheater | Boiler | Boiler Tube Leaks | D2 | Forced - Delayed | 2017 | Coal | CC | 100 | Fossil-Steam | MRO | Winter | 924 | 60 | 1 | 1 | 1060-First reheater | D2-Forced - Delayed | 100-Fossil-Steam
1060 | First reheater | Boiler | Boiler Tube Leaks | U1 | Forced - Immediate | 2017 | Coal | CC | 100 | Fossil-Steam | SERC | Off-Peak | 76343.4 | 876 | 1 | 1 | 1060-First reheater | U1-Forced - Immediate | 100-Fossil-Steam
1060 | First reheater | Boiler | Boiler Tube Leaks | U1 | Forced - Immediate | 2017 | Coal | CC | 100 | Fossil-Steam | WECC | Off-Peak | 92344.9996 | 660 | 1 | 1 | 1060-First reheater | U1-Forced - Immediate | 100-Fossil-Steam
1060 | First reheater | Boiler | Boiler Tube Leaks | U1 | Forced - Immediate | 2017 | Coal | CC | 100 | Fossil-Steam | WECC | Summer | 34824.1665 | 262 | 1 | 1 | 1060-First reheater | U1-Forced - Immediate | 100-Fossil-Steam
1060 | First reheater | Boiler | Boiler Tube Leaks | U1 | Forced - Immediate | 2017 | Coal | CC | 100 | Fossil-Steam | NPCC | Winter | 9819.8999 | 162 | 1 | 1 | 1060-First reheater | U1-Forced - Immediate | 100-Fossil-Steam
1060 | First reheater | Boiler | Boiler Tube Leaks | U1 | Forced - Immediate | 2017 | Coal | CC | 100 | Fossil-Steam | RFC | Winter | 10030 | 200 | 1 | 1 | 1060-First reheater | U1-Forced - Immediate | 100-Fossil-Steam
1060 | First reheater | Boiler | Boiler Tube Leaks | U1 | Forced - Immediate | 2017 | Coal | CC | 100 | Fossil-Steam | RFC | Winter | 31973.6665 | 497 | 1 | 1 | 1060-First reheater | U1-Forced - Immediate | 100-Fossil-Steam
1060 | First reheater | Boiler | Boiler Tube Leaks | U1 | Forced - Immediate | 2017 | Coal | CC | 100 | Fossil-Steam | SERC | Winter | 34099.9998 | 600 | 1 | 1 | 1060-First reheater | U1-Forced - Immediate | 100-Fossil-Steam
1060 | First reheater | Boiler | Boiler Tube Leaks | U2 | Forced - Delayed | 2017 | Coal | CC | 100 | Fossil-Steam | SERC | Off-Peak | 12004.2998 | 231 | 1 | 1 | 1060-First reheater | U2-Forced - Delayed | 100-Fossil-Steam
1060 | First reheater | Boiler | Boiler Tube Leaks | U2 | Forced - Delayed | 2017 | Coal | CC | 100 | Fossil-Steam | RFC | Off-Peak | 31776 | 662 | 1 | 1 | 1060-First reheater | U2-Forced - Delayed | 100-Fossil-Steam
1060 | First reheater | Boiler | Boiler Tube Leaks | U2 | Forced - Delayed | 2017 | Coal | CC | 100 | Fossil-Steam | RFC | Summer | 117999 | 630 | 1 | 1 | 1060-First reheater | U2-Forced - Delayed | 100-Fossil-Steam
1060 | First reheater | Boiler | Boiler Tube Leaks | U3 | Forced - Postponed | 2017 | Coal | CC | 100 | Fossil-Steam | SERC | Summer | 42482.388 | 262.48 | 1 | 1 | 1060-First reheater | U3-Forced - Postponed | 100-Fossil-Steam
1060 | First reheater | Boiler | Boiler Tube Leaks | U3 | Forced - Postponed | 2017 | Coal | CC | 100 | Fossil-Steam | WECC | Winter | 25761.2997 | 387 | 1 | 1 | 1060-First reheater | U3-Forced - Postponed | 100-Fossil-Steam
1060 | First reheater | Boiler | Boiler Tube Leaks | D1 | Forced - Immediate | 2017 | Coal | CC | 100 | Fossil-Steam | MRO | Summer | 102.6666 | 80 | 1 | 1 | 1060-First reheater | D1-Forced - Immediate | 100-Fossil-Steam
1060 | First reheater | Boiler | Boiler Tube Leaks | D2 | Forced - Delayed | 2017 | Coal | CC | 100 | Fossil-Steam | SERC | Summer | 38523.7665 | 494 | 1 | 1 | 1060-First reheater | D2-Forced - Delayed | 100-Fossil-Steam
1060 | First reheater | Boiler | Boiler Tube Leaks | U1 | Forced - Immediate | 2017 | Coal | CC | 100 | Fossil-Steam | WECC | Off-Peak | 1500 | 750 | 1 | 1 | 1060-First reheater | U1-Forced - Immediate | 100-Fossil-Steam
1060 | First reheater | Boiler | Boiler Tube Leaks | U1 | Forced - Immediate | 2017 | Coal | CC | 100 | Fossil-Steam | SERC | Off-Peak | 10509.9 | 159 | 1 | 1 | 1060-First reheater | U1-Forced - Immediate | 100-Fossil-Steam
1060 | First reheater | Boiler | Boiler Tube Leaks | U1 | Forced - Immediate | 2017 | Coal | CC | 100 | Fossil-Steam | RFC | Off-Peak | 19305 | 270 | 1 | 1 | 1060-First reheater | U1-Forced - Immediate | 100-Fossil-Steam
1060 | First reheater | Boiler | Boiler Tube Leaks | U1 | Forced - Immediate | 2017 | Coal | CC | 100 | Fossil-Steam | RFC | Off-Peak | 25500 | 850 | 1 | 1 | 1060-First reheater | U1-Forced - Immediate | 100-Fossil-Steam
1060 | First reheater | Boiler | Boiler Tube Leaks | U1 | Forced - Immediate | 2017 | Coal | CC | 100 | Fossil-Steam | RFC | Off-Peak | 44397.0829 | 635 | 1 | 1 | 1060-First reheater | U1-Forced - Immediate | 100-Fossil-Steam
1060 | First reheater | Boiler | Boiler Tube Leaks | U1 | Forced - Immediate | 2017 | Coal | CC | 100 | Fossil-Steam | RFC | Off-Peak | 60724.95 | 627 | 1 | 1 | 1060-First reheater | U1-Forced - Immediate | 100-Fossil-Steam
1060 | First reheater | Boiler | Boiler Tube Leaks | U1 | Forced - Immediate | 2017 | Coal | CC | 100 | Fossil-Steam | SERC | Summer | 29712.75 | 687 | 1 | 1 | 1060-First reheater | U1-Forced - Immediate | 100-Fossil-Steam
1060 | First reheater | Boiler | Boiler Tube Leaks | U1 | Forced - Immediate | 2017 | Coal | CC | 100 | Fossil-Steam | WECC | Summer | 32035.6665 | 220 | 1 | 1 | 1060-First reheater | U1-Forced - Immediate | 100-Fossil-Steam
1060 | First reheater | Boiler | Boiler Tube Leaks | U1 | Forced - Immediate | 2017 | Coal | CC | 100 | Fossil-Steam | RFC | Winter | 32094.0163 | 499 | 1 | 1 | 1060-First reheater | U1-Forced - Immediate | 100-Fossil-Steam
1060 | First reheater | Boiler | Boiler Tube Leaks | U1 | Forced - Immediate | 2017 | Oil | OO | 100 | Fossil-Steam | NPCC | Winter | 49942.2 | 564 | 1 | 1 | 1060-First reheater | U1-Forced - Immediate | 100-Fossil-Steam
1060 | First reheater | Boiler | Boiler Tube Leaks | U2 | Forced - Delayed | 2017 | Coal | CC | 100 | Fossil-Steam | MRO | Off-Peak | 85977.4998 | 510 | 1 | 1 | 1060-First reheater | U2-Forced - Delayed | 100-Fossil-Steam
1060 | First reheater | Boiler | Boiler Tube Leaks | U2 | Forced - Delayed | 2017 | Coal | CC | 100 | Fossil-Steam | TRE | Summer | 66124.2 | 577 | 1 | 1 | 1060-First reheater | U2-Forced - Delayed | 100-Fossil-Steam
1060 | First reheater | Boiler | Boiler Tube Leaks | U2 | Forced - Delayed | 2017 | Coal | CC | 100 | Fossil-Steam | SERC | Winter | 28272.9998 | 588 | 1 | 1 | 1060-First reheater | U2-Forced - Delayed | 100-Fossil-Steam
1060 | First reheater | Boiler | Boiler Tube Leaks | U2 | Forced - Delayed | 2017 | Coal | CC | 100 | Fossil-Steam | SERC | Winter | 39103.25 | 355 | 1 | 1 | 1060-First reheater | U2-Forced - Delayed | 100-Fossil-Steam
1060 | First reheater | Boiler | Boiler Tube Leaks | U2 | Forced - Delayed | 2017 | Coal | CC | 100 | Fossil-Steam | SERC | Winter | 41461.2496 | 615 | 1 | 1 | 1060-First reheater | U2-Forced - Delayed | 100-Fossil-Steam
1060 | First reheater | Boiler | Boiler Tube Leaks | U2 | Forced - Delayed | 2017 | Coal | CC | 100 | Fossil-Steam | RFC | Winter | 107993.6665 | 620 | 1 | 1 | 1060-First reheater | U2-Forced - Delayed | 100-Fossil-Steam
1060 | First reheater | Boiler | Boiler Tube Leaks | D1 | Forced - Immediate | 2017 | Coal | CC | 100 | Fossil-Steam | SERC | Summer | 2381.8666 | 176 | 1 | 1 | 1060-First reheater | D1-Forced - Immediate | 100-Fossil-Steam
1060 | First reheater | Boiler | Boiler Tube Leaks | D1 | Forced - Immediate | 2017 | Coal | CC | 100 | Fossil-Steam | SERC | Summer | 46920 | 276 | 1 | 1 | 1060-First reheater | D1-Forced - Immediate | 100-Fossil-Steam
1060 | First reheater | Boiler | Boiler Tube Leaks | U1 | Forced - Immediate | 2017 | Coal | CC | 100 | Fossil-Steam | RFC | Off-Peak | 19562.1 | 662 | 1 | 1 | 1060-First reheater | U1-Forced - Immediate | 100-Fossil-Steam
1060 | First reheater | Boiler | Boiler Tube Leaks | U1 | Forced - Immediate | 2017 | Coal | CC | 100 | Fossil-Steam | WECC | Off-Peak | 31738.6665 | 220 | 1 | 1 | 1060-First reheater | U1-Forced - Immediate | 100-Fossil-Steam
1060 | First reheater | Boiler | Boiler Tube Leaks | U1 | Forced - Immediate | 2017 | Coal | CC | 100 | Fossil-Steam | RFC | Off-Peak | 80653.0162 | 661 | 1 | 1 | 1060-First reheater | U1-Forced - Immediate | 100-Fossil-Steam
1060 | First reheater | Boiler | Boiler Tube Leaks | U1 | Forced - Immediate | 2017 | Coal | CC | 100 | Fossil-Steam | RFC | Off-Peak | 128024.1661 | 850 | 1 | 1 | 1060-First reheater | U1-Forced - Immediate | 100-Fossil-Steam
1060 | First reheater | Boiler | Boiler Tube Leaks | U1 | Forced - Immediate | 2017 | Coal | CC | 100 | Fossil-Steam | RFC | Summer | 4954.1666 | 290 | 1 | 1 | 1060-First reheater | U1-Forced - Immediate | 100-Fossil-Steam
1060 | First reheater | Boiler | Boiler Tube Leaks | U1 | Forced - Immediate | 2017 | Coal | CC | 100 | Fossil-Steam | SERC | Summer | 10059.3999 | 159 | 1 | 1 | 1060-First reheater | U1-Forced - Immediate | 100-Fossil-Steam
1060 | First reheater | Boiler | Boiler Tube Leaks | U1 | Forced - Immediate | 2017 | Coal | CC | 100 | Fossil-Steam | MRO | Summer | 43045.5662 | 682 | 1 | 1 | 1060-First reheater | U1-Forced - Immediate | 100-Fossil-Steam
1060 | First reheater | Boiler | Boiler Tube Leaks | U1 | Forced - Immediate | 2017 | Coal | CC | 100 | Fossil-Steam | WECC | Winter | 15025.7 | 262 | 1 | 1 | 1060-First reheater | U1-Forced - Immediate | 100-Fossil-Steam
1060 | First reheater | Boiler | Boiler Tube Leaks | U2 | Forced - Delayed | 2017 | Coal | CC | 100 | Fossil-Steam | MRO | Off-Peak | 12273.0664 | 352 | 1 | 1 | 1060-First reheater | U2-Forced - Delayed | 100-Fossil-Steam
1060 | First reheater | Boiler | Boiler Tube Leaks | U2 | Forced - Delayed | 2017 | Coal | CC | 100 | Fossil-Steam | MRO | Off-Peak | 16896 | 352 | 1 | 1 | 1060-First reheater | U2-Forced - Delayed | 100-Fossil-Steam
1060 | First reheater | Boiler | Boiler Tube Leaks | U2 | Forced - Delayed | 2017 | Coal | CC | 100 | Fossil-Steam | SERC | Summer | 11492.25 | 231 | 1 | 1 | 1060-First reheater | U2-Forced - Delayed | 100-Fossil-Steam
1060 | First reheater | Boiler | Boiler Tube Leaks | U2 | Forced - Delayed | 2017 | Coal | CC | 100 | Fossil-Steam | WECC | Summer | 158427.5 | 770 | 1 | 1 | 1060-First reheater | U2-Forced - Delayed | 100-Fossil-Steam
1060 | First reheater | Boiler | Boiler Tube Leaks | D1 | Forced - Immediate | 2017 | Coal | CC | 100 | Fossil-Steam | MRO | Off-Peak | 1732.8 | 152 | 1 | 1 | 1060-First reheater | D1-Forced - Immediate | 100-Fossil-Steam
1060 | First reheater | Boiler | Boiler Tube Leaks | D1 | Forced - Immediate | 2017 | Coal | CC | 100 | Fossil-Steam | MRO | Off-Peak | 1957.55 | 119 | 1 | 1 | 1060-First reheater | D1-Forced - Immediate | 100-Fossil-Steam
1060 | First reheater | Boiler | Boiler Tube Leaks | D1 | Forced - Immediate | 2017 | Coal | CC | 100 | Fossil-Steam | MRO | Summer | 2568.4999 | 330 | 1 | 1 | 1060-First reheater | D1-Forced - Immediate | 100-Fossil-Steam
1060 | First reheater | Boiler | Boiler Tube Leaks | U1 | Forced - Immediate | 2017 | Coal | CC | 100 | Fossil-Steam | SERC | Off-Peak | 5069.3999 | 153 | 1 | 1 | 1060-First reheater | U1-Forced - Immediate | 100-Fossil-Steam
1060 | First reheater | Boiler | Boiler Tube Leaks | U1 | Forced - Immediate | 2017 | Coal | CC | 100 | Fossil-Steam | SERC | Off-Peak | 18627.1999 | 192 | 1 | 1 | 1060-First reheater | U1-Forced - Immediate | 100-Fossil-Steam
1060 | First reheater | Boiler | Boiler Tube Leaks | U1 | Forced - Immediate | 2017 | Coal | CC | 100 | Fossil-Steam | MRO | Summer | 11143.5 | 690 | 1 | 1 | 1060-First reheater | U1-Forced - Immediate | 100-Fossil-Steam
1060 | First reheater | Boiler | Boiler Tube Leaks | U1 | Forced - Immediate | 2017 | Coal | CC | 100 | Fossil-Steam | WECC | Summer | 28164.9 | 446 | 1 | 1 | 1060-First reheater | U1-Forced - Immediate | 100-Fossil-Steam
1060 | First reheater | Boiler | Boiler Tube Leaks | U1 | Forced - Immediate | 2017 | Coal | CC | 100 | Fossil-Steam | MRO | Winter | 8421 | 401 | 1 | 1 | 1060-First reheater | U1-Forced - Immediate | 100-Fossil-Steam
1060 | First reheater | Boiler | Boiler Tube Leaks | U1 | Forced - Immediate | 2017 | Coal | CC | 100 | Fossil-Steam | SERC | Winter | 31164 | 159 | 1 | 1 | 1060-First reheater | U1-Forced - Immediate | 100-Fossil-Steam
1060 | First reheater | Boiler | Boiler Tube Leaks | U2 | Forced - Delayed | 2017 | Coal | CC | 100 | Fossil-Steam | SERC | Off-Peak | 9895.0999 | 159 | 1 | 1 | 1060-First reheater | U2-Forced - Delayed | 100-Fossil-Steam
1060 | First reheater | Boiler | Boiler Tube Leaks | U2 | Forced - Delayed | 2017 | Coal | CC | 100 | Fossil-Steam | SERC | Off-Peak | 16978.5 | 231 | 1 | 1 | 1060-First reheater | U2-Forced - Delayed | 100-Fossil-Steam
1060 | First reheater | Boiler | Boiler Tube Leaks | U2 | Forced - Delayed | 2017 | Coal | CC | 100 | Fossil-Steam | MRO | Off-Peak | 24405.5 | 665 | 1 | 1 | 1060-First reheater | U2-Forced - Delayed | 100-Fossil-Steam
1060 | First reheater | Boiler | Boiler Tube Leaks | U3 | Forced - Postponed | 2017 | Coal | CC | 100 | Fossil-Steam | SERC | Winter | 14379.604 | 264.25 | 1 | 1 | 1060-First reheater | U3-Forced - Postponed | 100-Fossil-Steam
1060 | First reheater | Boiler | Boiler Tube Leaks | U3 | Forced - Postponed | 2017 | Coal | CC | 100 | Fossil-Steam | SERC | Winter | 35400 | 590 | 1 | 1 | 1060-First reheater | U3-Forced - Postponed | 100-Fossil-Steam
1060 | First reheater | Boiler | Boiler Tube Leaks | D1 | Forced - Immediate | 2017 | Coal | CC | 100 | Fossil-Steam | WECC | Winter | 2016 | 320 | 1 | 1 | 1060-First reheater | D1-Forced - Immediate | 100-Fossil-Steam
1060 | First reheater | Boiler | Boiler Tube Leaks | U1 | Forced - Immediate | 2017 | Coal | CC | 100 | Fossil-Steam | WECC | Off-Peak | 74470.6665 | 395 | 1 | 1 | 1060-First reheater | U1-Forced - Immediate | 100-Fossil-Steam
1060 | First reheater | Boiler | Boiler Tube Leaks | U1 | Forced - Immediate | 2017 | Coal | CC | 100 | Fossil-Steam | MRO | Summer | 13338 | 190 | 1 | 1 | 1060-First reheater | U1-Forced - Immediate | 100-Fossil-Steam
1060 | First reheater | Boiler | Boiler Tube Leaks | U1 | Forced - Immediate | 2017 | Coal | CC | 100 | Fossil-Steam | WECC | Winter | 20870.5 | 670 | 1 | 1 | 1060-First reheater | U1-Forced - Immediate | 100-Fossil-Steam
1060 | First reheater | Boiler | Boiler Tube Leaks | U1 | Forced - Immediate | 2017 | Coal | LI | 100 | Fossil-Steam | TRE | Off-Peak | 36036 | 840 | 1 | 1 | 1060-First reheater | U1-Forced - Immediate | 100-Fossil-Steam
1060 | First reheater | Boiler | Boiler Tube Leaks | U1 | Forced - Immediate | 2017 | Coal | LI | 100 | Fossil-Steam | TRE | Summer | 60065.5828 | 785 | 1 | 1 | 1060-First reheater | U1-Forced - Immediate | 100-Fossil-Steam
1060 | First reheater | Boiler | Boiler Tube Leaks | U2 | Forced - Delayed | 2017 | Coal | CC | 100 | Fossil-Steam | WECC | Summer | 197461.3331 | 416 | 1 | 1 | 1060-First reheater | U2-Forced - Delayed | 100-Fossil-Steam
1060 | First reheater | Boiler | Boiler Tube Leaks | U2 | Forced - Delayed | 2017 | Coal | CC | 100 | Fossil-Steam | SERC | Winter | 17586.7999 | 231 | 1 | 1 | 1060-First reheater | U2-Forced - Delayed | 100-Fossil-Steam
1060 | First reheater | Boiler | Boiler Tube Leaks | D1 | Forced - Immediate | 2017 | Coal | CC | 100 | Fossil-Steam | RFC | Off-Peak | 2365.8333 | 85 | 1 | 1 | 1060-First reheater | D1-Forced - Immediate | 100-Fossil-Steam
1060 | First reheater | Boiler | Boiler Tube Leaks | D1 | Forced - Immediate | 2017 | Coal | CC | 100 | Fossil-Steam | RFC | Winter | 3453.5666 | 287 | 1 | 1 | 1060-First reheater | D1-Forced - Immediate | 100-Fossil-Steam
1060 | First reheater | Boiler | Boiler Tube Leaks | D2 | Forced - Delayed | 2017 | Coal | CC | 100 | Fossil-Steam | MRO | Off-Peak | 6588 | 240 | 1 | 1 | 1060-First reheater | D2-Forced - Delayed | 100-Fossil-Steam
1060 | First reheater | Boiler | Boiler Tube Leaks | D3 | Forced - Postponed | 2017 | Coal | CC | 100 | Fossil-Steam | MRO | Off-Peak | 16200 | 360 | 1 | 1 | 1060-First reheater | D3-Forced - Postponed | 100-Fossil-Steam
1060 | First reheater | Boiler | Boiler Tube Leaks | U1 | Forced - Immediate | 2017 | Coal | CC | 100 | Fossil-Steam | WECC | Off-Peak | 21474.65 | 307 | 1 | 1 | 1060-First reheater | U1-Forced - Immediate | 100-Fossil-Steam
1060 | First reheater | Boiler | Boiler Tube Leaks | U1 | Forced - Immediate | 2017 | Coal | CC | 100 | Fossil-Steam | WECC | Off-Peak | 39887.4998 | 750 | 1 | 1 | 1060-First reheater | U1-Forced - Immediate | 100-Fossil-Steam
1060 | First reheater | Boiler | Boiler Tube Leaks | U1 | Forced - Immediate | 2017 | Coal | CC | 100 | Fossil-Steam | SERC | Off-Peak | 48179.4665 | 632 | 1 | 1 | 1060-First reheater | U1-Forced - Immediate | 100-Fossil-Steam
1060 | First reheater | Boiler | Boiler Tube Leaks | U1 | Forced - Immediate | 2017 | Coal | CC | 100 | Fossil-Steam | RFC | Summer | 67128.9496 | 651 | 1 | 1 | 1060-First reheater | U1-Forced - Immediate | 100-Fossil-Steam
1060 | First reheater | Boiler | Boiler Tube Leaks | U1 | Forced - Immediate | 2017 | Coal | CC | 100 | Fossil-Steam | RFC | Winter | 14519.9662 | 661 | 1 | 1 | 1060-First reheater | U1-Forced - Immediate | 100-Fossil-Steam
1060 | First reheater | Boiler | Boiler Tube Leaks | U1 | Forced - Immediate | 2017 | Coal | CC | 100 | Fossil-Steam | SERC | Winter | 22181.4998 | 330 | 1 | 1 | 1060-First reheater | U1-Forced - Immediate | 100-Fossil-Steam
1060 | First reheater | Boiler | Boiler Tube Leaks | U1 | Forced - Immediate | 2017 | Coal | CC | 100 | Fossil-Steam | RFC | Winter | 32074 | 290 | 1 | 1 | 1060-First reheater | U1-Forced - Immediate | 100-Fossil-Steam
1060 | First reheater | Boiler | Boiler Tube Leaks | U1 | Forced - Immediate | 2017 | Coal | CC | 100 | Fossil-Steam | RFC | Winter | 34534.3329 | 662 | 1 | 1 | 1060-First reheater | U1-Forced - Immediate | 100-Fossil-Steam
1060 | First reheater | Boiler | Boiler Tube Leaks | U2 | Forced - Delayed | 2017 | Coal | CC | 100 | Fossil-Steam | RFC | Off-Peak | 54927.4163 | 565 | 1 | 1 | 1060-First reheater | U2-Forced - Delayed | 100-Fossil-Steam
1060 | First reheater | Boiler | Boiler Tube Leaks | U2 | Forced - Delayed | 2017 | Coal | CC | 100 | Fossil-Steam | SERC | Summer | 6625.8499 | 231 | 1 | 1 | 1060-First reheater | U2-Forced - Delayed | 100-Fossil-Steam
1060 | First reheater | Boiler | Boiler Tube Leaks | U3 | Forced - Postponed | 2017 | Coal | CC | 100 | Fossil-Steam | SERC | Summer | 30754.4999 | 315 | 1 | 1 | 1060-First reheater | U3-Forced - Postponed | 100-Fossil-Steam
1060 | First reheater | Boiler | Boiler Tube Leaks | U3 | Forced - Postponed | 2017 | Coal | CC | 100 | Fossil-Steam | MRO | Winter | 14256 | 352 | 1 | 1 | 1060-First reheater | U3-Forced - Postponed | 100-Fossil-Steam
1060 | First reheater | Boiler | Boiler Tube Leaks | U3 | Forced - Postponed | 2017 | Coal | CC | 100 | Fossil-Steam | SERC | Winter | 15423 | 159 | 1 | 1 | 1060-First reheater | U3-Forced - Postponed | 100-Fossil-Steam
1060 | First reheater | Boiler | Boiler Tube Leaks | U3 | Forced - Postponed | 2017 | Coal | CC | 100 | Fossil-Steam | SERC | Winter | 33756 | 580 | 1 | 1 | 1060-First reheater | U3-Forced - Postponed | 100-Fossil-Steam
1060 | First reheater | Boiler | Boiler Tube Leaks | U3 | Forced - Postponed | 2017 | Gas | GG | 100 | Fossil-Steam | TRE | Summer | 45514.2328 | 749 | 1 | 1 | 1060-First reheater | U3-Forced - Postponed | 100-Fossil-Steam
1060 | First reheater | Boiler | Boiler Tube Leaks | D1 | Forced - Immediate | 2017 | Coal | CC | 100 | Fossil-Steam | SERC | Summer | 285 | 76 | 1 | 1 | 1060-First reheater | D1-Forced - Immediate | 100-Fossil-Steam
1060 | First reheater | Boiler | Boiler Tube Leaks | D1 | Forced - Immediate | 2017 | Coal | CC | 100 | Fossil-Steam | WECC | Winter | 5343.6666 | 170 | 1 | 1 | 1060-First reheater | D1-Forced - Immediate | 100-Fossil-Steam
1060 | First reheater | Boiler | Boiler Tube Leaks | D1 | Forced - Immediate | 2017 | Gas | GG | 100 | Fossil-Steam | TRE | Summer | 2675.4 | 39 | 1 | 1 | 1060-First reheater | D1-Forced - Immediate | 100-Fossil-Steam
1060 | First reheater | Boiler | Boiler Tube Leaks | D1 | Forced - Immediate | 2017 | Oil | OO | 100 | Fossil-Steam | NPCC | Winter | 1474.5999 | 219 | 1 | 1 | 1060-First reheater | D1-Forced - Immediate | 100-Fossil-Steam
1060 | First reheater | Boiler | Boiler Tube Leaks | D2 | Forced - Delayed | 2017 | Coal | CC | 100 | Fossil-Steam | MRO | Winter | 5242.9999 | 210 | 1 | 1 | 1060-First reheater | D2-Forced - Delayed | 100-Fossil-Steam
1060 | First reheater | Boiler | Boiler Tube Leaks | SF | Startup Failure | 2017 | Gas | GG | 100 | Fossil-Steam | TRE | Off-Peak | 616.3996 | 552 | 1 | 1 | 1060-First reheater | SF-Startup Failure | 100-Fossil-Steam
1060 | First reheater | Boiler | Boiler Tube Leaks | U1 | Forced - Immediate | 2017 | Coal | CC | 100 | Fossil-Steam | RFC | Off-Peak | 114255 | 450 | 1 | 1 | 1060-First reheater | U1-Forced - Immediate | 100-Fossil-Steam
1060 | First reheater | Boiler | Boiler Tube Leaks | U1 | Forced - Immediate | 2017 | Coal | CC | 100 | Fossil-Steam | SERC | Summer | 22723.8 | 626 | 1 | 1 | 1060-First reheater | U1-Forced - Immediate | 100-Fossil-Steam
1060 | First reheater | Boiler | Boiler Tube Leaks | U1 | Forced - Immediate | 2017 | Coal | CC | 100 | Fossil-Steam | MRO | Summer | 37398.6665 | 560 | 1 | 1 | 1060-First reheater | U1-Forced - Immediate | 100-Fossil-Steam
1060 | First reheater | Boiler | Boiler Tube Leaks | U1 | Forced - Immediate | 2017 | Coal | CC | 100 | Fossil-Steam | MRO | Summer | 43515.9995 | 690 | 1 | 1 | 1060-First reheater | U1-Forced - Immediate | 100-Fossil-Steam
1060 | First reheater | Boiler | Boiler Tube Leaks | U1 | Forced - Immediate | 2017 | Coal | CC | 100 | Fossil-Steam | WECC | Summer | 84712.5 | 750 | 1 | 1 | 1060-First reheater | U1-Forced - Immediate | 100-Fossil-Steam
1060 | First reheater | Boiler | Boiler Tube Leaks | U1 | Forced - Immediate | 2017 | Coal | CC | 100 | Fossil-Steam | WECC | Summer | 151946.6664 | 770 | 1 | 1 | 1060-First reheater | U1-Forced - Immediate | 100-Fossil-Steam
1060 | First reheater | Boiler | Boiler Tube Leaks | U1 | Forced - Immediate | 2017 | Coal | CC | 100 | Fossil-Steam | WECC | Winter | 38625.5 | 670 | 1 | 1 | 1060-First reheater | U1-Forced - Immediate | 100-Fossil-Steam
1060 | First reheater | Boiler | Boiler Tube Leaks | U2 | Forced - Delayed | 2017 | Coal | CC | 100 | Fossil-Steam | RFC | Summer | 39357.6 | 552 | 1 | 1 | 1060-First reheater | U2-Forced - Delayed | 100-Fossil-Steam
1060 | First reheater | Boiler | Boiler Tube Leaks | U2 | Forced - Delayed | 2017 | Gas | GG | 100 | Fossil-Steam | TRE | Off-Peak | 8348.6 | 169 | 1 | 1 | 1060-First reheater | U2-Forced - Delayed | 100-Fossil-Steam
1060 | First reheater | Boiler | Boiler Tube Leaks | D1 | Forced - Immediate | 2017 | Coal | CC | 100 | Fossil-Steam | MRO | Summer | 396.5 | 130 | 1 | 1 | 1060-First reheater | D1-Forced - Immediate | 100-Fossil-Steam
1060 | First reheater | Boiler | Boiler Tube Leaks | U1 | Forced - Immediate | 2017 | Coal | CC | 100 | Fossil-Steam | WECC | Off-Peak | 15165.3333 | 220 | 1 | 1 | 1060-First reheater | U1-Forced - Immediate | 100-Fossil-Steam
1060 | First reheater | Boiler | Boiler Tube Leaks | U1 | Forced - Immediate | 2017 | Coal | CC | 100 | Fossil-Steam | RFC | Off-Peak | 28459.1999 | 198 | 1 | 1 | 1060-First reheater | U1-Forced - Immediate | 100-Fossil-Steam
1060 | First reheater | Boiler | Boiler Tube Leaks | U1 | Forced - Immediate | 2017 | Coal | CC | 100 | Fossil-Steam | RFC | Off-Peak | 59346.7831 | 661 | 1 | 1 | 1060-First reheater | U1-Forced - Immediate | 100-Fossil-Steam
1060 | First reheater | Boiler | Boiler Tube Leaks | U1 | Forced - Immediate | 2017 | Coal | CC | 100 | Fossil-Steam | WECC | Off-Peak | 71161.3331 | 380 | 1 | 1 | 1060-First reheater | U1-Forced - Immediate | 100-Fossil-Steam
1060 | First reheater | Boiler | Boiler Tube Leaks | U1 | Forced - Immediate | 2017 | Coal | CC | 100 | Fossil-Steam | SERC | Summer | 55259.712 | 815.04 | 1 | 1 | 1060-First reheater | U1-Forced - Immediate | 100-Fossil-Steam
1060 | First reheater | Boiler | Boiler Tube Leaks | U1 | Forced - Immediate | 2017 | Coal | CC | 100 | Fossil-Steam | WECC | Winter | 15252.7832 | 307 | 1 | 1 | 1060-First reheater | U1-Forced - Immediate | 100-Fossil-Steam
1060 | First reheater | Boiler | Boiler Tube Leaks | U1 | Forced - Immediate | 2017 | Coal | CC | 100 | Fossil-Steam | RFC | Winter | 19146.9662 | 661 | 1 | 1 | 1060-First reheater | U1-Forced - Immediate | 100-Fossil-Steam
1060 | First reheater | Boiler | Boiler Tube Leaks | U1 | Forced - Immediate | 2017 | Coal | CC | 100 | Fossil-Steam | RFC | Winter | 25776.1666 | 290 | 1 | 1 | 1060-First reheater | U1-Forced - Immediate | 100-Fossil-Steam
1060 | First reheater | Boiler | Boiler Tube Leaks | U1 | Forced - Immediate | 2017 | Coal | CC | 100 | Fossil-Steam | SERC | Winter | 108315 | 580 | 1 | 1 | 1060-First reheater | U1-Forced - Immediate | 100-Fossil-Steam
1060 | First reheater | Boiler | Boiler Tube Leaks | U1 | Forced - Immediate | 2017 | Coal | CC | 100 | Fossil-Steam | WECC | Winter | 177048.6664 | 770 | 1 | 1 | 1060-First reheater | U1-Forced - Immediate | 100-Fossil-Steam
1060 | First reheater | Boiler | Boiler Tube Leaks | U1 | Forced - Immediate | 2017 | Gas | GG | 100 | Fossil-Steam | TRE | Off-Peak | 58981.2 | 552 | 1 | 1 | 1060-First reheater | U1-Forced - Immediate | 100-Fossil-Steam
1060 | First reheater | Boiler | Boiler Tube Leaks | U1 | Forced - Immediate | 2017 | Gas | GG | 100 | Fossil-Steam | MRO | Summer | 47294.9331 | 404 | 1 | 1 | 1060-First reheater | U1-Forced - Immediate | 100-Fossil-Steam
1060 | First reheater | Boiler | Boiler Tube Leaks | U2 | Forced - Delayed | 2017 | Coal | CC | 100 | Fossil-Steam | MRO | Off-Peak | 22484 | 560 | 1 | 1 | 1060-First reheater | U2-Forced - Delayed | 100-Fossil-Steam
1060 | First reheater | Boiler | Boiler Tube Leaks | U2 | Forced - Delayed | 2017 | Coal | CC | 100 | Fossil-Steam | SERC | Off-Peak | 45710 | 700 | 1 | 1 | 1060-First reheater | U2-Forced - Delayed | 100-Fossil-Steam
1060 | First reheater | Boiler | Boiler Tube Leaks | U2 | Forced - Delayed | 2017 | Coal | CC | 100 | Fossil-Steam | SERC | Summer | 68484 | 520 | 1 | 1 | 1060-First reheater | U2-Forced - Delayed | 100-Fossil-Steam
1060 | First reheater | Boiler | Boiler Tube Leaks | U3 | Forced - Postponed | 2017 | Coal | CC | 100 | Fossil-Steam | MRO | Summer | 18676.8666 | 164 | 1 | 1 | 1060-First reheater | U3-Forced - Postponed | 100-Fossil-Steam
1060 | First reheater | Boiler | Boiler Tube Leaks | D1 | Forced - Immediate | 2017 | Coal | CC | 810 | Multi-boiler/Multi-turbine | SERC | Off-Peak | 20590 | 355 | 1 | 1 | 1060-First reheater | D1-Forced - Immediate | 810-Multi-boiler/Multi-turbine
1070 | Second reheater | Boiler | Boiler Tube Leaks | D1 | Forced - Immediate | 2017 | Coal | CC | 100 | Fossil-Steam | MRO | Winter | 482.2998 | 318 | 1 | 1 | 1070-Second reheater | D1-Forced - Immediate | 100-Fossil-Steam
1070 | Second reheater | Boiler | Boiler Tube Leaks | U1 | Forced - Immediate | 2017 | Coal | CC | 100 | Fossil-Steam | MRO | Summer | 39936.9 | 717 | 1 | 1 | 1070-Second reheater | U1-Forced - Immediate | 100-Fossil-Steam
1070 | Second reheater | Boiler | Boiler Tube Leaks | U1 | Forced - Immediate | 2017 | Coal | CC | 100 | Fossil-Steam | SERC | Summer | 117932.4 | 846 | 1 | 1 | 1070-Second reheater | U1-Forced - Immediate | 100-Fossil-Steam
1070 | Second reheater | Boiler | Boiler Tube Leaks | U3 | Forced - Postponed | 2017 | Coal | CC | 100 | Fossil-Steam | SERC | Off-Peak | 3749 | 69 | 1 | 1 | 1070-Second reheater | U3-Forced - Postponed | 100-Fossil-Steam
1070 | Second reheater | Boiler | Boiler Tube Leaks | U3 | Forced - Postponed | 2017 | Coal | CC | 100 | Fossil-Steam | SERC | Summer | 18331.2 | 342 | 1 | 1 | 1070-Second reheater | U3-Forced - Postponed | 100-Fossil-Steam
1070 | Second reheater | Boiler | Boiler Tube Leaks | U3 | Forced - Postponed | 2017 | Coal | CC | 100 | Fossil-Steam | WECC | Winter | 32783.3832 | 523 | 1 | 1 | 1070-Second reheater | U3-Forced - Postponed | 100-Fossil-Steam
1070 | Second reheater | Boiler | Boiler Tube Leaks | D3 | Forced - Postponed | 2017 | Coal | CC | 100 | Fossil-Steam | RFC | Summer | 6601.4666 | 154 | 1 | 1 | 1070-Second reheater | D3-Forced - Postponed | 100-Fossil-Steam
1070 | Second reheater | Boiler | Boiler Tube Leaks | U1 | Forced - Immediate | 2017 | Coal | CC | 100 | Fossil-Steam | SERC | Off-Peak | 23816.6665 | 250 | 1 | 1 | 1070-Second reheater | U1-Forced - Immediate | 100-Fossil-Steam
1070 | Second reheater | Boiler | Boiler Tube Leaks | U1 | Forced - Immediate | 2017 | Coal | CC | 100 | Fossil-Steam | SERC | Summer | 5885.5 | 158 | 1 | 1 | 1070-Second reheater | U1-Forced - Immediate | 100-Fossil-Steam
1070 | Second reheater | Boiler | Boiler Tube Leaks | U1 | Forced - Immediate | 2017 | Coal | CC | 100 | Fossil-Steam | RFC | Summer | 32895 | 510 | 1 | 1 | 1070-Second reheater | U1-Forced - Immediate | 100-Fossil-Steam
1070 | Second reheater | Boiler | Boiler Tube Leaks | U1 | Forced - Immediate | 2017 | Coal | CC | 100 | Fossil-Steam | MRO | Summer | 36684.833 | 530 | 1 | 1 | 1070-Second reheater | U1-Forced - Immediate | 100-Fossil-Steam
1070 | Second reheater | Boiler | Boiler Tube Leaks | U1 | Forced - Immediate | 2017 | Coal | CC | 100 | Fossil-Steam | SERC | Summer | 58574.2075 | 815.04 | 1 | 1 | 1070-Second reheater | U1-Forced - Immediate | 100-Fossil-Steam
1070 | Second reheater | Boiler | Boiler Tube Leaks | U1 | Forced - Immediate | 2017 | Coal | LI | 100 | Fossil-Steam | TRE | Off-Peak | 67176.3331 | 790 | 1 | 1 | 1070-Second reheater | U1-Forced - Immediate | 100-Fossil-Steam
1070 | Second reheater | Boiler | Boiler Tube Leaks | U2 | Forced - Delayed | 2017 | Coal | CC | 100 | Fossil-Steam | SERC | Off-Peak | 27934.5 | 330 | 1 | 1 | 1070-Second reheater | U2-Forced - Delayed | 100-Fossil-Steam
1070 | Second reheater | Boiler | Boiler Tube Leaks | U3 | Forced - Postponed | 2017 | Coal | CC | 100 | Fossil-Steam | SERC | Off-Peak | 9695.8332 | 325 | 1 | 1 | 1070-Second reheater | U3-Forced - Postponed | 100-Fossil-Steam
1070 | Second reheater | Boiler | Boiler Tube Leaks | U3 | Forced - Postponed | 2017 | Coal | CC | 100 | Fossil-Steam | RFC | Summer | 198452.5662 | 634 | 1 | 1 | 1070-Second reheater | U3-Forced - Postponed | 100-Fossil-Steam
1070 | Second reheater | Boiler | Boiler Tube Leaks | D3 | Forced - Postponed | 2017 | Coal | CC | 100 | Fossil-Steam | WECC | Winter | 241.0832 | 263 | 1 | 1 | 1070-Second reheater | D3-Forced - Postponed | 100-Fossil-Steam
1070 | Second reheater | Boiler | Boiler Tube Leaks | U1 | Forced - Immediate | 2017 | Coal | CC | 100 | Fossil-Steam | WECC | Off-Peak | 6900.2998 | 459 | 1 | 1 | 1070-Second reheater | U1-Forced - Immediate | 100-Fossil-Steam
1070 | Second reheater | Boiler | Boiler Tube Leaks | U1 | Forced - Immediate | 2017 | Coal | CC | 100 | Fossil-Steam | RFC | Off-Peak | 13381.6665 | 620 | 1 | 1 | 1070-Second reheater | U1-Forced - Immediate | 100-Fossil-Steam
1070 | Second reheater | Boiler | Boiler Tube Leaks | U1 | Forced - Immediate | 2017 | Coal | LI | 100 | Fossil-Steam | TRE | Summer | 45806.8331 | 790 | 1 | 1 | 1070-Second reheater | U1-Forced - Immediate | 100-Fossil-Steam
1070 | Second reheater | Boiler | Boiler Tube Leaks | U3 | Forced - Postponed | 2017 | Coal | CC | 100 | Fossil-Steam | SERC | Summer | 21330.7498 | 315 | 1 | 1 | 1070-Second reheater | U3-Forced - Postponed | 100-Fossil-Steam
1070 | Second reheater | Boiler | Boiler Tube Leaks | U1 | Forced - Immediate | 2017 | Coal | CC | 100 | Fossil-Steam | RFC | Off-Peak | 50013.9997 | 510 | 1 | 1 | 1070-Second reheater | U1-Forced - Immediate | 100-Fossil-Steam
1070 | Second reheater | Boiler | Boiler Tube Leaks | U1 | Forced - Immediate | 2017 | Coal | CC | 100 | Fossil-Steam | RFC | Winter | 73950 | 600 | 1 | 1 | 1070-Second reheater | U1-Forced - Immediate | 100-Fossil-Steam
1070 | Second reheater | Boiler | Boiler Tube Leaks | U1 | Forced - Immediate | 2017 | Coal | CC | 100 | Fossil-Steam | MRO | Winter | 161009.6664 | 818 | 1 | 1 | 1070-Second reheater | U1-Forced - Immediate | 100-Fossil-Steam
1070 | Second reheater | Boiler | Boiler Tube Leaks | U1 | Forced - Immediate | 2017 | Coal | LI | 100 | Fossil-Steam | TRE | Off-Peak | 36458.5 | 790 | 1 | 1 | 1070-Second reheater | U1-Forced - Immediate | 100-Fossil-Steam
1070 | Second reheater | Boiler | Boiler Tube Leaks | U1 | Forced - Immediate | 2017 | Coal | LI | 100 | Fossil-Steam | TRE | Off-Peak | 75445 | 790 | 1 | 1 | 1070-Second reheater | U1-Forced - Immediate | 100-Fossil-Steam
1070 | Second reheater | Boiler | Boiler Tube Leaks | U1 | Forced - Immediate | 2017 | Gas | GG | 100 | Fossil-Steam | MRO | Off-Peak | 12352.5 | 135 | 1 | 1 | 1070-Second reheater | U1-Forced - Immediate | 100-Fossil-Steam
1070 | Second reheater | Boiler | Boiler Tube Leaks | U2 | Forced - Delayed | 2017 | Coal | CC | 100 | Fossil-Steam | SERC | Winter | 25460.25 | 415 | 1 | 1 | 1070-Second reheater | U2-Forced - Delayed | 100-Fossil-Steam
1070 | Second reheater | Boiler | Boiler Tube Leaks | U2 | Forced - Delayed | 2017 | Coal | CC | 100 | Fossil-Steam | SERC | Winter | 49938.3332 | 415 | 1 | 1 | 1070-Second reheater | U2-Forced - Delayed | 100-Fossil-Steam
1070 | Second reheater | Boiler | Boiler Tube Leaks | U3 | Forced - Postponed | 2017 | Coal | CC | 100 | Fossil-Steam | SERC | Off-Peak | 11953.3333 | 220 | 1 | 1 | 1070-Second reheater | U3-Forced - Postponed | 100-Fossil-Steam
1070 | Second reheater | Boiler | Boiler Tube Leaks | D1 | Forced - Immediate | 2017 | Coal | CC | 100 | Fossil-Steam | MRO | Winter | 1706.0999 | 423 | 1 | 1 | 1070-Second reheater | D1-Forced - Immediate | 100-Fossil-Steam
1070 | Second reheater | Boiler | Boiler Tube Leaks | D1 | Forced - Immediate | 2017 | Coal | LI | 100 | Fossil-Steam | TRE | Winter | 37788 | 402 | 1 | 1 | 1070-Second reheater | D1-Forced - Immediate | 100-Fossil-Steam
1070 | Second reheater | Boiler | Boiler Tube Leaks | D1 | Forced - Immediate | 2017 | Oil | OO | 100 | Fossil-Steam | NPCC | Summer | 11296.25 | 129.1 | 1 | 1 | 1070-Second reheater | D1-Forced - Immediate | 100-Fossil-Steam
1070 | Second reheater | Boiler | Boiler Tube Leaks | U1 | Forced - Immediate | 2017 | Coal | CC | 100 | Fossil-Steam | RFC | Off-Peak | 29469.4998 | 510 | 1 | 1 | 1070-Second reheater | U1-Forced - Immediate | 100-Fossil-Steam
1070 | Second reheater | Boiler | Boiler Tube Leaks | U1 | Forced - Immediate | 2017 | Coal | CC | 100 | Fossil-Steam | RFC | Summer | 31398.9997 | 510 | 1 | 1 | 1070-Second reheater | U1-Forced - Immediate | 100-Fossil-Steam
1070 | Second reheater | Boiler | Boiler Tube Leaks | U2 | Forced - Delayed | 2017 | Coal | LI | 100 | Fossil-Steam | TRE | Off-Peak | 31542.3 | 606 | 1 | 1 | 1070-Second reheater | U2-Forced - Delayed | 100-Fossil-Steam
1070 | Second reheater | Boiler | Boiler Tube Leaks | U1 | Forced - Immediate | 2017 | Coal | CC | 100 | Fossil-Steam | WECC | Off-Peak | 22032 | 459 | 1 | 1 | 1070-Second reheater | U1-Forced - Immediate | 100-Fossil-Steam
1070 | Second reheater | Boiler | Boiler Tube Leaks | U1 | Forced - Immediate | 2017 | Coal | CC | 100 | Fossil-Steam | WECC | Summer | 32126.5 | 670 | 1 | 1 | 1070-Second reheater | U1-Forced - Immediate | 100-Fossil-Steam
1070 | Second reheater | Boiler | Boiler Tube Leaks | U1 | Forced - Immediate | 2017 | Coal | CC | 100 | Fossil-Steam | MRO | Winter | 27.2664 | 818 | 1 | 1 | 1070-Second reheater | U1-Forced - Immediate | 100-Fossil-Steam
1070 | Second reheater | Boiler | Boiler Tube Leaks | U1 | Forced - Immediate | 2017 | Coal | CC | 100 | Fossil-Steam | SERC | Winter | 46053.3328 | 800 | 1 | 1 | 1070-Second reheater | U1-Forced - Immediate | 100-Fossil-Steam
1070 | Second reheater | Boiler | Boiler Tube Leaks | U2 | Forced - Delayed | 2017 | Coal | CC | 100 | Fossil-Steam | SERC | Summer | 75953.4 | 554 | 1 | 1 | 1070-Second reheater | U2-Forced - Delayed | 100-Fossil-Steam
1070 | Second reheater | Boiler | Boiler Tube Leaks | U2 | Forced - Delayed | 2017 | Coal | CC | 100 | Fossil-Steam | SERC | Winter | 41448 | 330 | 1 | 1 | 1070-Second reheater | U2-Forced - Delayed | 100-Fossil-Steam
1070 | Second reheater | Boiler | Boiler Tube Leaks | U3 | Forced - Postponed | 2017 | Coal | CC | 100 | Fossil-Steam | WECC | Winter | 17185 | 175 | 1 | 1 | 1070-Second reheater | U3-Forced - Postponed | 100-Fossil-Steam
1070 | Second reheater | Boiler | Boiler Tube Leaks | U1 | Forced - Immediate | 2017 | Coal | CC | 100 | Fossil-Steam | RFC | Off-Peak | 18861.4998 | 510 | 1 | 1 | 1070-Second reheater | U1-Forced - Immediate | 100-Fossil-Steam
1070 | Second reheater | Boiler | Boiler Tube Leaks | U1 | Forced - Immediate | 2017 | Coal | CC | 100 | Fossil-Steam | RFC | Off-Peak | 42015.4998 | 510 | 1 | 1 | 1070-Second reheater | U1-Forced - Immediate | 100-Fossil-Steam
1070 | Second reheater | Boiler | Boiler Tube Leaks | U1 | Forced - Immediate | 2017 | Coal | CC | 100 | Fossil-Steam | RFC | Summer | 24216.4998 | 510 | 1 | 1 | 1070-Second reheater | U1-Forced - Immediate | 100-Fossil-Steam
1070 | Second reheater | Boiler | Boiler Tube Leaks | U1 | Forced - Immediate | 2017 | Coal | CC | 100 | Fossil-Steam | SERC | Summer | 65060.2996 | 579 | 1 | 1 | 1070-Second reheater | U1-Forced - Immediate | 100-Fossil-Steam
1070 | Second reheater | Boiler | Boiler Tube Leaks | U1 | Forced - Immediate | 2017 | Coal | LI | 100 | Fossil-Steam | TRE | Winter | 161976.3331 | 790 | 1 | 1 | 1070-Second reheater | U1-Forced - Immediate | 100-Fossil-Steam
1070 | Second reheater | Boiler | Boiler Tube Leaks | U2 | Forced - Delayed | 2017 | Coal | CC | 100 | Fossil-Steam | SERC | Off-Peak | 15526.9332 | 224 | 1 | 1 | 1070-Second reheater | U2-Forced - Delayed | 100-Fossil-Steam
1070 | Second reheater | Boiler | Boiler Tube Leaks | U2 | Forced - Delayed | 2017 | Coal | CC | 100 | Fossil-Steam | WECC | Winter | 3704.1665 | 175 | 1 | 1 | 1070-Second reheater | U2-Forced - Delayed | 100-Fossil-Steam
1070 | Second reheater | Boiler | Boiler Tube Leaks | U2 | Forced - Delayed | 2017 | Coal | CC | 100 | Fossil-Steam | SERC | Winter | 7468.3 | 658 | 1 | 1 | 1070-Second reheater | U2-Forced - Delayed | 100-Fossil-Steam
1070 | Second reheater | Boiler | Boiler Tube Leaks | U3 | Forced - Postponed | 2017 | Coal | CC | 100 | Fossil-Steam | MRO | Off-Peak | 59993.2662 | 682 | 1 | 1 | 1070-Second reheater | U3-Forced - Postponed | 100-Fossil-Steam
1070 | Second reheater | Boiler | Boiler Tube Leaks | D3 | Forced - Postponed | 2017 | Coal | CC | 100 | Fossil-Steam | WECC | Winter | 354.1665 | 425 | 1 | 1 | 1070-Second reheater | D3-Forced - Postponed | 100-Fossil-Steam
1070 | Second reheater | Boiler | Boiler Tube Leaks | U1 | Forced - Immediate | 2017 | Coal | CC | 100 | Fossil-Steam | WECC | Off-Peak | 4574.6997 | 459 | 1 | 1 | 1070-Second reheater | U1-Forced - Immediate | 100-Fossil-Steam
1070 | Second reheater | Boiler | Boiler Tube Leaks | U1 | Forced - Immediate | 2017 | Coal | CC | 100 | Fossil-Steam | SERC | Off-Peak | 4971.0332 | 167 | 1 | 1 | 1070-Second reheater | U1-Forced - Immediate | 100-Fossil-Steam
1070 | Second reheater | Boiler | Boiler Tube Leaks | U1 | Forced - Immediate | 2017 | Coal | CC | 100 | Fossil-Steam | SERC | Summer | 19228.4166 | 245 | 1 | 1 | 1070-Second reheater | U1-Forced - Immediate | 100-Fossil-Steam
1070 | Second reheater | Boiler | Boiler Tube Leaks | U1 | Forced - Immediate | 2017 | Coal | CC | 100 | Fossil-Steam | SERC | Summer | 38760 | 800 | 1 | 1 | 1070-Second reheater | U1-Forced - Immediate | 100-Fossil-Steam
1070 | Second reheater | Boiler | Boiler Tube Leaks | U2 | Forced - Delayed | 2017 | Coal | CC | 100 | Fossil-Steam | SERC | Off-Peak | 17405.2666 | 133 | 1 | 1 | 1070-Second reheater | U2-Forced - Delayed | 100-Fossil-Steam
1070 | Second reheater | Boiler | Boiler Tube Leaks | U2 | Forced - Delayed | 2017 | Coal | CC | 100 | Fossil-Steam | SERC | Summer | 17188.4998 | 315 | 1 | 1 | 1070-Second reheater | U2-Forced - Delayed | 100-Fossil-Steam
1070 | Second reheater | Boiler | Boiler Tube Leaks | U2 | Forced - Delayed | 2017 | Coal | CC | 100 | Fossil-Steam | RFC | Summer | 22153.5998 | 552 | 1 | 1 | 1070-Second reheater | U2-Forced - Delayed | 100-Fossil-Steam
1070 | Second reheater | Boiler | Boiler Tube Leaks | U3 | Forced - Postponed | 2017 | Coal | CC | 100 | Fossil-Steam | SERC | Summer | 15008.0999 | 342 | 1 | 1 | 1070-Second reheater | U3-Forced - Postponed | 100-Fossil-Steam
1075 | External reheater link tubing | Boiler | Boiler Tube Leaks | U3 | Forced - Postponed | 2017 | Coal | CC | 100 | Fossil-Steam | SERC | Off-Peak | 117780.8331 | 350 | 1 | 1 | 1075-External reheater link tubing | U3-Forced - Postponed | 100-Fossil-Steam
1075 | External reheater link tubing | Boiler | Boiler Tube Leaks | U1 | Forced - Immediate | 2017 | Coal | CC | 100 | Fossil-Steam | RFC | Summer | 27783 | 405 | 1 | 1 | 1075-External reheater link tubing | U1-Forced - Immediate | 100-Fossil-Steam
1075 | External reheater link tubing | Boiler | Boiler Tube Leaks | U1 | Forced - Immediate | 2017 | Coal | CC | 100 | Fossil-Steam | RFC | Summer | 20465.9999 | 405 | 1 | 1 | 1075-External reheater link tubing | U1-Forced - Immediate | 100-Fossil-Steam
1075 | External reheater link tubing | Boiler | Boiler Tube Leaks | U1 | Forced - Immediate | 2017 | Gas | GG | 100 | Fossil-Steam | MRO | Summer | 2516.8 | 104 | 1 | 1 | 1075-External reheater link tubing | U1-Forced - Immediate | 100-Fossil-Steam
1075 | External reheater link tubing | Boiler | Boiler Tube Leaks | SF | Startup Failure | 2017 | Coal | CC | 100 | Fossil-Steam | MRO | Off-Peak | 21547.5 | 650 | 1 | 1 | 1075-External reheater link tubing | SF-Startup Failure | 100-Fossil-Steam
1075 | External reheater link tubing | Boiler | Boiler Tube Leaks | U2 | Forced - Delayed | 2017 | Coal | CC | 100 | Fossil-Steam | MRO | Summer | 7233.6 | 352 | 1 | 1 | 1075-External reheater link tubing | U2-Forced - Delayed | 100-Fossil-Steam
1075 | External reheater link tubing | Boiler | Boiler Tube Leaks | U3 | Forced - Postponed | 2017 | Coal | CC | 100 | Fossil-Steam | SERC | Winter | 14759.3999 | 153 | 1 | 1 | 1075-External reheater link tubing | U3-Forced - Postponed | 100-Fossil-Steam
1075 | External reheater link tubing | Boiler | Boiler Tube Leaks | U1 | Forced - Immediate | 2017 | Coal | CC | 650 | Fluidized Bed | RFC | Off-Peak | 4744.1333 | 136 | 1 | 1 | 1075-External reheater link tubing | U1-Forced - Immediate | 650-Fluidized Bed
1080 | Economizer | Boiler | Boiler Tube Leaks | D1 | Forced - Immediate | 2017 | Coal | OS | 100 | Fossil-Steam | NPCC | Off-Peak | 415.3667 | 17 | 1 | 1 | 1080-Economizer | D1-Forced - Immediate | 100-Fossil-Steam
1080 | Economizer | Boiler | Boiler Tube Leaks | D1 | Forced - Immediate | 2017 | Coal | OS | 100 | Fossil-Steam | NPCC | Off-Peak | 647.4 | 18 | 1 | 1 | 1080-Economizer | D1-Forced - Immediate | 100-Fossil-Steam
1080 | Economizer | Boiler | Boiler Tube Leaks | D1 | Forced - Immediate | 2017 | Coal | OS | 100 | Fossil-Steam | RFC | Off-Peak | 920.194 | 16.62 | 1 | 1 | 1080-Economizer | D1-Forced - Immediate | 100-Fossil-Steam
1080 | Economizer | Boiler | Boiler Tube Leaks | D1 | Forced - Immediate | 2017 | Coal | OS | 100 | Fossil-Steam | NPCC | Off-Peak | 109911.2333 | 17 | 1 | 1 | 1080-Economizer | D1-Forced - Immediate | 100-Fossil-Steam
1080 | Economizer | Boiler | Boiler Tube Leaks | D1 | Forced - Immediate | 2017 | Other | WD | 100 | Fossil-Steam | SERC | Winter | 497.5 | 10 | 1 | 1 | 1080-Economizer | D1-Forced - Immediate | 100-Fossil-Steam
1080 | Economizer | Boiler | Boiler Tube Leaks | U1 | Forced - Immediate | 2017 | Coal | CC | 100 | Fossil-Steam | RFC | Summer | 49 | 60 | 1 | 1 | 1080-Economizer | U1-Forced - Immediate | 100-Fossil-Steam
1080 | Economizer | Boiler | Boiler Tube Leaks | U1 | Forced - Immediate | 2017 | Coal | CC | 100 | Fossil-Steam | TRE | Summer | 30413.7497 | 435 | 1 | 1 | 1080-Economizer | U1-Forced - Immediate | 100-Fossil-Steam
1080 | Economizer | Boiler | Boiler Tube Leaks | U1 | Forced - Immediate | 2017 | Coal | CC | 100 | Fossil-Steam | RFC | Winter | 1439.925 | 65.7 | 1 | 1 | 1080-Economizer | U1-Forced - Immediate | 100-Fossil-Steam
1080 | Economizer | Boiler | Boiler Tube Leaks | U1 | Forced - Immediate | 2017 | Coal | CC | 100 | Fossil-Steam | MRO | Winter | 3481.75 | 733 | 1 | 1 | 1080-Economizer | U1-Forced - Immediate | 100-Fossil-Steam
1080 | Economizer | Boiler | Boiler Tube Leaks | U1 | Forced - Immediate | 2017 | Coal | CC | 100 | Fossil-Steam | RFC | Winter | 135770.8331 | 625 | 1 | 1 | 1080-Economizer | U1-Forced - Immediate | 100-Fossil-Steam
1080 | Economizer | Boiler | Boiler Tube Leaks | U1 | Forced - Immediate | 2017 | Gas | GG | 100 | Fossil-Steam | MRO | Off-Peak | 4186 | 52.5 | 1 | 1 | 1080-Economizer | U1-Forced - Immediate | 100-Fossil-Steam
1080 | Economizer | Boiler | Boiler Tube Leaks | U1 | Forced - Immediate | 2017 | Gas | GG | 100 | Fossil-Steam | WECC | Off-Peak | 12524.35 | 107 | 1 | 1 | 1080-Economizer | U1-Forced - Immediate | 100-Fossil-Steam
1080 | Economizer | Boiler | Boiler Tube Leaks | U1 | Forced - Immediate | 2017 | Gas | GG | 100 | Fossil-Steam | MRO | Summer | 834.2 | 51.6 | 1 | 1 | 1080-Economizer | U1-Forced - Immediate | 100-Fossil-Steam
1080 | Economizer | Boiler | Boiler Tube Leaks | U1 | Forced - Immediate | 2017 | Gas | GG | 100 | Fossil-Steam | MRO | Winter | 9512.8166 | 71 | 1 | 1 | 1080-Economizer | U1-Forced - Immediate | 100-Fossil-Steam
1080 | Economizer | Boiler | Boiler Tube Leaks | U1 | Forced - Immediate | 2017 | Other | WD | 100 | Fossil-Steam | NPCC | Summer | 790 | 20 | 1 | 1 | 1080-Economizer | U1-Forced - Immediate | 100-Fossil-Steam
1080 | Economizer | Boiler | Boiler Tube Leaks | U2 | Forced - Delayed | 2017 | Coal | CC | 100 | Fossil-Steam | SERC | Off-Peak | 34194.4164 | 385 | 1 | 1 | 1080-Economizer | U2-Forced - Delayed | 100-Fossil-Steam
1080 | Economizer | Boiler | Boiler Tube Leaks | U2 | Forced - Delayed | 2017 | Coal | CC | 100 | Fossil-Steam | SERC | Off-Peak | 34952.6663 | 520 | 1 | 1 | 1080-Economizer | U2-Forced - Delayed | 100-Fossil-Steam
1080 | Economizer | Boiler | Boiler Tube Leaks | U2 | Forced - Delayed | 2017 | Other | BM | 100 | Fossil-Steam | WECC | Off-Peak | 3343.5 | 45 | 1 | 1 | 1080-Economizer | U2-Forced - Delayed | 100-Fossil-Steam
1080 | Economizer | Boiler | Boiler Tube Leaks | D1 | Forced - Immediate | 2017 | Coal | CC | 100 | Fossil-Steam | RFC | Summer | 834.5 | 30 | 1 | 1 | 1080-Economizer | D1-Forced - Immediate | 100-Fossil-Steam
1080 | Economizer | Boiler | Boiler Tube Leaks | D1 | Forced - Immediate | 2017 | Coal | OS | 100 | Fossil-Steam | NPCC | Off-Peak | 99977 | 17 | 1 | 1 | 1080-Economizer | D1-Forced - Immediate | 100-Fossil-Steam
1080 | Economizer | Boiler | Boiler Tube Leaks | D1 | Forced - Immediate | 2017 | Coal | OS | 100 | Fossil-Steam | RFC | Summer | 1285.7617 | 18.05 | 1 | 1 | 1080-Economizer | D1-Forced - Immediate | 100-Fossil-Steam
1080 | Economizer | Boiler | Boiler Tube Leaks | D1 | Forced - Immediate | 2017 | Coal | OS | 100 | Fossil-Steam | RFC | Summer | 1481.0527 | 15.56 | 1 | 1 | 1080-Economizer | D1-Forced - Immediate | 100-Fossil-Steam
1080 | Economizer | Boiler | Boiler Tube Leaks | D1 | Forced - Immediate | 2017 | Coal | OS | 100 | Fossil-Steam | RFC | Winter | 309.42 | 11.46 | 1 | 1 | 1080-Economizer | D1-Forced - Immediate | 100-Fossil-Steam
1080 | Economizer | Boiler | Boiler Tube Leaks | D1 | Forced - Immediate | 2017 | Other | WD | 100 | Fossil-Steam | SERC | Summer | 510 | 20 | 1 | 1 | 1080-Economizer | D1-Forced - Immediate | 100-Fossil-Steam
1080 | Economizer | Boiler | Boiler Tube Leaks | U1 | Forced - Immediate | 2017 | Coal | CC | 100 | Fossil-Steam | MRO | Off-Peak | 5699.4666 | 58 | 1 | 1 | 1080-Economizer | U1-Forced - Immediate | 100-Fossil-Steam
1080 | Economizer | Boiler | Boiler Tube Leaks | U1 | Forced - Immediate | 2017 | Coal | CC | 100 | Fossil-Steam | RFC | Summer | 39887.2498 | 585 | 1 | 1 | 1080-Economizer | U1-Forced - Immediate | 100-Fossil-Steam
1080 | Economizer | Boiler | Boiler Tube Leaks | U1 | Forced - Immediate | 2017 | Coal | CC | 100 | Fossil-Steam | MRO | Summer | 42340.8331 | 745 | 1 | 1 | 1080-Economizer | U1-Forced - Immediate | 100-Fossil-Steam
1080 | Economizer | Boiler | Boiler Tube Leaks | U1 | Forced - Immediate | 2017 | Gas | GG | 100 | Fossil-Steam | MRO | Summer | 3870 | 108 | 1 | 1 | 1080-Economizer | U1-Forced - Immediate | 100-Fossil-Steam
1080 | Economizer | Boiler | Boiler Tube Leaks | U1 | Forced - Immediate | 2017 | Gas | GG | 100 | Fossil-Steam | MRO | Summer | 6495.5 | 110 | 1 | 1 | 1080-Economizer | U1-Forced - Immediate | 100-Fossil-Steam
1080 | Economizer | Boiler | Boiler Tube Leaks | U1 | Forced - Immediate | 2017 | Gas | GG | 100 | Fossil-Steam | MRO | Summer | 7705.7999 | 162 | 1 | 1 | 1080-Economizer | U1-Forced - Immediate | 100-Fossil-Steam
1080 | Economizer | Boiler | Boiler Tube Leaks | U1 | Forced - Immediate | 2017 | Gas | GG | 100 | Fossil-Steam | MRO | Summer | 40320 | 504 | 1 | 1 | 1080-Economizer | U1-Forced - Immediate | 100-Fossil-Steam
1080 | Economizer | Boiler | Boiler Tube Leaks | U1 | Forced - Immediate | 2017 | Gas | GG | 100 | Fossil-Steam | SERC | Summer | 56200 | 200 | 1 | 1 | 1080-Economizer | U1-Forced - Immediate | 100-Fossil-Steam
1080 | Economizer | Boiler | Boiler Tube Leaks | U2 | Forced - Delayed | 2017 | Coal | CC | 100 | Fossil-Steam | TRE | Off-Peak | 48468 | 577 | 1 | 1 | 1080-Economizer | U2-Forced - Delayed | 100-Fossil-Steam
1080 | Economizer | Boiler | Boiler Tube Leaks | U2 | Forced - Delayed | 2017 | Coal | CC | 100 | Fossil-Steam | SERC | Summer | 32317.5 | 417 | 1 | 1 | 1080-Economizer | U2-Forced - Delayed | 100-Fossil-Steam
1080 | Economizer | Boiler | Boiler Tube Leaks | U2 | Forced - Delayed | 2017 | Coal | CC | 100 | Fossil-Steam | SERC | Summer | 38346.033 | 554 | 1 | 1 | 1080-Economizer | U2-Forced - Delayed | 100-Fossil-Steam
1080 | Economizer | Boiler | Boiler Tube Leaks | U2 | Forced - Delayed | 2017 | Coal | CC | 100 | Fossil-Steam | RFC | Summer | 92178.6663 | 520 | 1 | 1 | 1080-Economizer | U2-Forced - Delayed | 100-Fossil-Steam
1080 | Economizer | Boiler | Boiler Tube Leaks | U2 | Forced - Delayed | 2017 | Gas | GG | 100 | Fossil-Steam | WECC | Off-Peak | 9628.6666 | 104 | 1 | 1 | 1080-Economizer | U2-Forced - Delayed | 100-Fossil-Steam
1080 | Economizer | Boiler | Boiler Tube Leaks | D1 | Forced - Immediate | 2017 | Coal | CC | 100 | Fossil-Steam | RFC | Off-Peak | 0 | 0 | 1 | 1 | 1080-Economizer | D1-Forced - Immediate | 100-Fossil-Steam
1080 | Economizer | Boiler | Boiler Tube Leaks | D1 | Forced - Immediate | 2017 | Coal | CC | 100 | Fossil-Steam | RFC | Off-Peak | 696.5 | 30 | 1 | 1 | 1080-Economizer | D1-Forced - Immediate | 100-Fossil-Steam
1080 | Economizer | Boiler | Boiler Tube Leaks | D1 | Forced - Immediate | 2017 | Coal | CC | 100 | Fossil-Steam | SERC | Summer | 1920 | 20 | 1 | 1 | 1080-Economizer | D1-Forced - Immediate | 100-Fossil-Steam
1080 | Economizer | Boiler | Boiler Tube Leaks | D1 | Forced - Immediate | 2017 | Coal | OS | 100 | Fossil-Steam | NPCC | Off-Peak | 771.9 | 18 | 1 | 1 | 1080-Economizer | D1-Forced - Immediate | 100-Fossil-Steam
1080 | Economizer | Boiler | Boiler Tube Leaks | D1 | Forced - Immediate | 2017 | Other | WD | 100 | Fossil-Steam | SERC | Off-Peak | 726.6667 | 20 | 1 | 1 | 1080-Economizer | D1-Forced - Immediate | 100-Fossil-Steam
1080 | Economizer | Boiler | Boiler Tube Leaks | U1 | Forced - Immediate | 2017 | Coal | CC | 100 | Fossil-Steam | WECC | Off-Peak | 4804.8 | 156 | 1 | 1 | 1080-Economizer | U1-Forced - Immediate | 100-Fossil-Steam
1080 | Economizer | Boiler | Boiler Tube Leaks | U1 | Forced - Immediate | 2017 | Coal | CC | 100 | Fossil-Steam | WECC | Off-Peak | 27855.25 | 335 | 1 | 1 | 1080-Economizer | U1-Forced - Immediate | 100-Fossil-Steam
1080 | Economizer | Boiler | Boiler Tube Leaks | U1 | Forced - Immediate | 2017 | Coal | CC | 100 | Fossil-Steam | MRO | Winter | 4650.6333 | 58 | 1 | 1 | 1080-Economizer | U1-Forced - Immediate | 100-Fossil-Steam
1080 | Economizer | Boiler | Boiler Tube Leaks | U1 | Forced - Immediate | 2017 | Gas | GG | 100 | Fossil-Steam | MRO | Summer | 1262.4 | 48 | 1 | 1 | 1080-Economizer | U1-Forced - Immediate | 100-Fossil-Steam
1080 | Economizer | Boiler | Boiler Tube Leaks | U1 | Forced - Immediate | 2017 | Gas | GG | 100 | Fossil-Steam | SERC | Summer | 110528.1664 | 734 | 1 | 1 | 1080-Economizer | U1-Forced - Immediate | 100-Fossil-Steam
1080 | Economizer | Boiler | Boiler Tube Leaks | U2 | Forced - Delayed | 2017 | Other | BM | 100 | Fossil-Steam | WECC | Summer | 4137 | 45 | 1 | 1 | 1080-Economizer | U2-Forced - Delayed | 100-Fossil-Steam
1080 | Economizer | Boiler | Boiler Tube Leaks | U3 | Forced - Postponed | 2017 | Coal | CC | 100 | Fossil-Steam | WECC | Summer | 8478.8499 | 201 | 1 | 1 | 1080-Economizer | U3-Forced - Postponed | 100-Fossil-Steam
1080 | Economizer | Boiler | Boiler Tube Leaks | D1 | Forced - Immediate | 2017 | Coal | CC | 100 | Fossil-Steam | RFC | Summer | 458 | 30 | 1 | 1 | 1080-Economizer | D1-Forced - Immediate | 100-Fossil-Steam
1080 | Economizer | Boiler | Boiler Tube Leaks | D1 | Forced - Immediate | 2017 | Coal | CC | 100 | Fossil-Steam | RFC | Summer | 774 | 30 | 1 | 1 | 1080-Economizer | D1-Forced - Immediate | 100-Fossil-Steam
1080 | Economizer | Boiler | Boiler Tube Leaks | D1 | Forced - Immediate | 2017 | Coal | OS | 100 | Fossil-Steam | RFC | Off-Peak | 543.9 | 12.6 | 1 | 1 | 1080-Economizer | D1-Forced - Immediate | 100-Fossil-Steam
1080 | Economizer | Boiler | Boiler Tube Leaks | D1 | Forced - Immediate | 2017 | Coal | OS | 100 | Fossil-Steam | NPCC | Summer | 471 | 18 | 1 | 1 | 1080-Economizer | D1-Forced - Immediate | 100-Fossil-Steam
1080 | Economizer | Boiler | Boiler Tube Leaks | D3 | Forced - Postponed | 2017 | Coal | CC | 100 | Fossil-Steam | WECC | Summer | 4306 | 120 | 1 | 1 | 1080-Economizer | D3-Forced - Postponed | 100-Fossil-Steam
1080 | Economizer | Boiler | Boiler Tube Leaks | U1 | Forced - Immediate | 2017 | Coal | CC | 100 | Fossil-Steam | SERC | Off-Peak | 9471.9999 | 192 | 1 | 1 | 1080-Economizer | U1-Forced - Immediate | 100-Fossil-Steam
1080 | Economizer | Boiler | Boiler Tube Leaks | U1 | Forced - Immediate | 2017 | Coal | CC | 100 | Fossil-Steam | SERC | Summer | 6905.8999 | 159 | 1 | 1 | 1080-Economizer | U1-Forced - Immediate | 100-Fossil-Steam
1080 | Economizer | Boiler | Boiler Tube Leaks | U1 | Forced - Immediate | 2017 | Coal | CC | 100 | Fossil-Steam | RFC | Summer | 47763.3329 | 644 | 1 | 1 | 1080-Economizer | U1-Forced - Immediate | 100-Fossil-Steam
1080 | Economizer | Boiler | Boiler Tube Leaks | U1 | Forced - Immediate | 2017 | Coal | CC | 100 | Fossil-Steam | MRO | Winter | 2536.8499 | 339 | 1 | 1 | 1080-Economizer | U1-Forced - Immediate | 100-Fossil-Steam
1080 | Economizer | Boiler | Boiler Tube Leaks | U1 | Forced - Immediate | 2017 | Coal | CC | 100 | Fossil-Steam | MRO | Winter | 3159.0666 | 58 | 1 | 1 | 1080-Economizer | U1-Forced - Immediate | 100-Fossil-Steam
1080 | Economizer | Boiler | Boiler Tube Leaks | U1 | Forced - Immediate | 2017 | Coal | CC | 100 | Fossil-Steam | RFC | Winter | 32689.9998 | 600 | 1 | 1 | 1080-Economizer | U1-Forced - Immediate | 100-Fossil-Steam
1080 | Economizer | Boiler | Boiler Tube Leaks | U1 | Forced - Immediate | 2017 | Coal | CC | 100 | Fossil-Steam | RFC | Winter | 45534.5664 | 662 | 1 | 1 | 1080-Economizer | U1-Forced - Immediate | 100-Fossil-Steam
1080 | Economizer | Boiler | Boiler Tube Leaks | U1 | Forced - Immediate | 2017 | Gas | GG | 100 | Fossil-Steam | MRO | Off-Peak | 2601.85 | 51 | 1 | 1 | 1080-Economizer | U1-Forced - Immediate | 100-Fossil-Steam
1080 | Economizer | Boiler | Boiler Tube Leaks | U2 | Forced - Delayed | 2017 | Coal | CC | 100 | Fossil-Steam | MRO | Off-Peak | 2927.9 | 67 | 1 | 1 | 1080-Economizer | U2-Forced - Delayed | 100-Fossil-Steam
1080 | Economizer | Boiler | Boiler Tube Leaks | U2 | Forced - Delayed | 2017 | Coal | CC | 100 | Fossil-Steam | MRO | Off-Peak | 58944.3998 | 516 | 1 | 1 | 1080-Economizer | U2-Forced - Delayed | 100-Fossil-Steam
1080 | Economizer | Boiler | Boiler Tube Leaks | U2 | Forced - Delayed | 2017 | Coal | CC | 100 | Fossil-Steam | SERC | Summer | 5362.7498 | 285 | 1 | 1 | 1080-Economizer | U2-Forced - Delayed | 100-Fossil-Steam
1080 | Economizer | Boiler | Boiler Tube Leaks | U1 | Forced - Immediate | 2017 | Coal | CC | 100 | Fossil-Steam | WECC | Off-Peak | 76762.5 | 750 | 1 | 1 | 1080-Economizer | U1-Forced - Immediate | 100-Fossil-Steam
1080 | Economizer | Boiler | Boiler Tube Leaks | U1 | Forced - Immediate | 2017 | Coal | CC | 100 | Fossil-Steam | NPCC | Summer | 14059.3666 | 158 | 1 | 1 | 1080-Economizer | U1-Forced - Immediate | 100-Fossil-Steam
1080 | Economizer | Boiler | Boiler Tube Leaks | U1 | Forced - Immediate | 2017 | Coal | CC | 100 | Fossil-Steam | RFC | Summer | 36713.5829 | 635 | 1 | 1 | 1080-Economizer | U1-Forced - Immediate | 100-Fossil-Steam
1080 | Economizer | Boiler | Boiler Tube Leaks | U1 | Forced - Immediate | 2017 | Coal | CC | 100 | Fossil-Steam | MRO | Winter | 14142.5831 | 745 | 1 | 1 | 1080-Economizer | U1-Forced - Immediate | 100-Fossil-Steam
1080 | Economizer | Boiler | Boiler Tube Leaks | U1 | Forced - Immediate | 2017 | Coal | CC | 100 | Fossil-Steam | WECC | Winter | 37537.9165 | 575 | 1 | 1 | 1080-Economizer | U1-Forced - Immediate | 100-Fossil-Steam
1080 | Economizer | Boiler | Boiler Tube Leaks | U1 | Forced - Immediate | 2017 | Coal | CC | 100 | Fossil-Steam | RFC | Winter | 51507.1663 | 595 | 1 | 1 | 1080-Economizer | U1-Forced - Immediate | 100-Fossil-Steam
1080 | Economizer | Boiler | Boiler Tube Leaks | U1 | Forced - Immediate | 2017 | Gas | GG | 100 | Fossil-Steam | WECC | Off-Peak | 1268.8333 | 46 | 1 | 1 | 1080-Economizer | U1-Forced - Immediate | 100-Fossil-Steam
1080 | Economizer | Boiler | Boiler Tube Leaks | U1 | Forced - Immediate | 2017 | Gas | GG | 100 | Fossil-Steam | MRO | Summer | 1040.415 | 49.9 | 1 | 1 | 1080-Economizer | U1-Forced - Immediate | 100-Fossil-Steam
1080 | Economizer | Boiler | Boiler Tube Leaks | U1 | Forced - Immediate | 2017 | Gas | GG | 100 | Fossil-Steam | MRO | Winter | 13918.3666 | 71 | 1 | 1 | 1080-Economizer | U1-Forced - Immediate | 100-Fossil-Steam
1080 | Economizer | Boiler | Boiler Tube Leaks | U2 | Forced - Delayed | 2017 | Gas | GG | 100 | Fossil-Steam | MRO | Summer | 10254.7666 | 71 | 1 | 1 | 1080-Economizer | U2-Forced - Delayed | 100-Fossil-Steam
1080 | Economizer | Boiler | Boiler Tube Leaks | D1 | Forced - Immediate | 2017 | Coal | CC | 100 | Fossil-Steam | RFC | Summer | 658.5 | 30 | 1 | 1 | 1080-Economizer | D1-Forced - Immediate | 100-Fossil-Steam
1080 | Economizer | Boiler | Boiler Tube Leaks | D1 | Forced - Immediate | 2017 | Coal | OS | 100 | Fossil-Steam | RFC | Off-Peak | 1595.51 | 16.1 | 1 | 1 | 1080-Economizer | D1-Forced - Immediate | 100-Fossil-Steam
1080 | Economizer | Boiler | Boiler Tube Leaks | D1 | Forced - Immediate | 2017 | Coal | OS | 100 | Fossil-Steam | RFC | Winter | 298.31 | 12.97 | 1 | 1 | 1080-Economizer | D1-Forced - Immediate | 100-Fossil-Steam
1080 | Economizer | Boiler | Boiler Tube Leaks | U1 | Forced - Immediate | 2017 | Coal | CC | 100 | Fossil-Steam | WECC | Off-Peak | 6820.7332 | 262 | 1 | 1 | 1080-Economizer | U1-Forced - Immediate | 100-Fossil-Steam
1080 | Economizer | Boiler | Boiler Tube Leaks | U1 | Forced - Immediate | 2017 | Coal | CC | 100 | Fossil-Steam | RFC | Off-Peak | 9914.3332 | 245 | 1 | 1 | 1080-Economizer | U1-Forced - Immediate | 100-Fossil-Steam
1080 | Economizer | Boiler | Boiler Tube Leaks | U1 | Forced - Immediate | 2017 | Coal | CC | 100 | Fossil-Steam | SERC | Off-Peak | 54370.3994 | 876 | 1 | 1 | 1080-Economizer | U1-Forced - Immediate | 100-Fossil-Steam
1080 | Economizer | Boiler | Boiler Tube Leaks | U1 | Forced - Immediate | 2017 | Coal | CC | 100 | Fossil-Steam | RFC | Off-Peak | 54759.8331 | 595 | 1 | 1 | 1080-Economizer | U1-Forced - Immediate | 100-Fossil-Steam
1080 | Economizer | Boiler | Boiler Tube Leaks | U1 | Forced - Immediate | 2017 | Coal | CC | 100 | Fossil-Steam | NPCC | Summer | 8321.3332 | 158 | 1 | 1 | 1080-Economizer | U1-Forced - Immediate | 100-Fossil-Steam
1080 | Economizer | Boiler | Boiler Tube Leaks | U1 | Forced - Immediate | 2017 | Coal | CC | 100 | Fossil-Steam | WECC | Summer | 11358.6665 | 280 | 1 | 1 | 1080-Economizer | U1-Forced - Immediate | 100-Fossil-Steam
1080 | Economizer | Boiler | Boiler Tube Leaks | U1 | Forced - Immediate | 2017 | Coal | CC | 100 | Fossil-Steam | SERC | Summer | 11880 | 600 | 1 | 1 | 1080-Economizer | U1-Forced - Immediate | 100-Fossil-Steam
1080 | Economizer | Boiler | Boiler Tube Leaks | U1 | Forced - Immediate | 2017 | Coal | CC | 100 | Fossil-Steam | SERC | Summer | 16743.75 | 475 | 1 | 1 | 1080-Economizer | U1-Forced - Immediate | 100-Fossil-Steam
1080 | Economizer | Boiler | Boiler Tube Leaks | U1 | Forced - Immediate | 2017 | Coal | CC | 100 | Fossil-Steam | RFC | Summer | 72560 | 800 | 1 | 1 | 1080-Economizer | U1-Forced - Immediate | 100-Fossil-Steam
1080 | Economizer | Boiler | Boiler Tube Leaks | U1 | Forced - Immediate | 2017 | Coal | CC | 100 | Fossil-Steam | RFC | Summer | 165348.9663 | 577 | 1 | 1 | 1080-Economizer | U1-Forced - Immediate | 100-Fossil-Steam
1080 | Economizer | Boiler | Boiler Tube Leaks | U1 | Forced - Immediate | 2017 | Coal | CC | 100 | Fossil-Steam | RFC | Winter | 23915.895 | 65.7 | 1 | 1 | 1080-Economizer | U1-Forced - Immediate | 100-Fossil-Steam
1080 | Economizer | Boiler | Boiler Tube Leaks | U1 | Forced - Immediate | 2017 | Coal | CC | 100 | Fossil-Steam | RFC | Winter | 40982.5 | 485 | 1 | 1 | 1080-Economizer | U1-Forced - Immediate | 100-Fossil-Steam
1080 | Economizer | Boiler | Boiler Tube Leaks | U1 | Forced - Immediate | 2017 | Gas | GG | 100 | Fossil-Steam | MRO | Summer | 9201.5 | 110 | 1 | 1 | 1080-Economizer | U1-Forced - Immediate | 100-Fossil-Steam
1080 | Economizer | Boiler | Boiler Tube Leaks | U1 | Forced - Immediate | 2017 | Gas | GG | 100 | Fossil-Steam | TRE | Summer | 24392.1997 | 393 | 1 | 1 | 1080-Economizer | U1-Forced - Immediate | 100-Fossil-Steam
1080 | Economizer | Boiler | Boiler Tube Leaks | U1 | Forced - Immediate | 2017 | Other | WD | 100 | Fossil-Steam | NPCC | Off-Peak | 3384.1667 | 50 | 1 | 1 | 1080-Economizer | U1-Forced - Immediate | 100-Fossil-Steam
1080 | Economizer | Boiler | Boiler Tube Leaks | U2 | Forced - Delayed | 2017 | Coal | CC | 100 | Fossil-Steam | MRO | Summer | 110260.5998 | 516 | 1 | 1 | 1080-Economizer | U2-Forced - Delayed | 100-Fossil-Steam
1080 | Economizer | Boiler | Boiler Tube Leaks | U2 | Forced - Delayed | 2017 | Coal | CC | 100 | Fossil-Steam | RFC | Winter | 134633.4328 | 758 | 1 | 1 | 1080-Economizer | U2-Forced - Delayed | 100-Fossil-Steam
1080 | Economizer | Boiler | Boiler Tube Leaks | U3 | Forced - Postponed | 2017 | Coal | CC | 100 | Fossil-Steam | SERC | Summer | 18189.9996 | 600 | 1 | 1 | 1080-Economizer | U3-Forced - Postponed | 100-Fossil-Steam
1080 | Economizer | Boiler | Boiler Tube Leaks | D1 | Forced - Immediate | 2017 | Coal | OS | 100 | Fossil-Steam | NPCC | Off-Peak | 428.4 | 18 | 1 | 1 | 1080-Economizer | D1-Forced - Immediate | 100-Fossil-Steam
1080 | Economizer | Boiler | Boiler Tube Leaks | D1 | Forced - Immediate | 2017 | Coal | OS | 100 | Fossil-Steam | RFC | Summer | 584.0662 | 17.17 | 1 | 1 | 1080-Economizer | D1-Forced - Immediate | 100-Fossil-Steam
1080 | Economizer | Boiler | Boiler Tube Leaks | D1 | Forced - Immediate | 2017 | Coal | OS | 100 | Fossil-Steam | NPCC | Winter | 487.6667 | 20 | 1 | 1 | 1080-Economizer | D1-Forced - Immediate | 100-Fossil-Steam
1080 | Economizer | Boiler | Boiler Tube Leaks | U1 | Forced - Immediate | 2017 | Coal | CC | 100 | Fossil-Steam | RFC | Off-Peak | 21570.3165 | 503 | 1 | 1 | 1080-Economizer | U1-Forced - Immediate | 100-Fossil-Steam
1080 | Economizer | Boiler | Boiler Tube Leaks | U1 | Forced - Immediate | 2017 | Coal | CC | 100 | Fossil-Steam | MRO | Off-Peak | 52468.5998 | 516 | 1 | 1 | 1080-Economizer | U1-Forced - Immediate | 100-Fossil-Steam
1080 | Economizer | Boiler | Boiler Tube Leaks | U1 | Forced - Immediate | 2017 | Coal | CC | 100 | Fossil-Steam | SERC | Summer | 9941.2832 | 259 | 1 | 1 | 1080-Economizer | U1-Forced - Immediate | 100-Fossil-Steam
1080 | Economizer | Boiler | Boiler Tube Leaks | U1 | Forced - Immediate | 2017 | Coal | CC | 100 | Fossil-Steam | SERC | Summer | 12991.35 | 257 | 1 | 1 | 1080-Economizer | U1-Forced - Immediate | 100-Fossil-Steam
1080 | Economizer | Boiler | Boiler Tube Leaks | U1 | Forced - Immediate | 2017 | Coal | CC | 100 | Fossil-Steam | SERC | Summer | 18469.9998 | 600 | 1 | 1 | 1080-Economizer | U1-Forced - Immediate | 100-Fossil-Steam
1080 | Economizer | Boiler | Boiler Tube Leaks | U1 | Forced - Immediate | 2017 | Coal | CC | 100 | Fossil-Steam | WECC | Summer | 33040.9996 | 570 | 1 | 1 | 1080-Economizer | U1-Forced - Immediate | 100-Fossil-Steam
1080 | Economizer | Boiler | Boiler Tube Leaks | U1 | Forced - Immediate | 2017 | Coal | CC | 100 | Fossil-Steam | SERC | Summer | 37232.0832 | 475 | 1 | 1 | 1080-Economizer | U1-Forced - Immediate | 100-Fossil-Steam
1080 | Economizer | Boiler | Boiler Tube Leaks | U1 | Forced - Immediate | 2017 | Coal | CC | 100 | Fossil-Steam | SERC | Summer | 73056.0413 | 493.9 | 1 | 1 | 1080-Economizer | U1-Forced - Immediate | 100-Fossil-Steam
1080 | Economizer | Boiler | Boiler Tube Leaks | U1 | Forced - Immediate | 2017 | Coal | CC | 100 | Fossil-Steam | RFC | Winter | 38599 | 290 | 1 | 1 | 1080-Economizer | U1-Forced - Immediate | 100-Fossil-Steam
1080 | Economizer | Boiler | Boiler Tube Leaks | U1 | Forced - Immediate | 2017 | Coal | CC | 100 | Fossil-Steam | SERC | Winter | 88388.0492 | 1257 | 1 | 1 | 1080-Economizer | U1-Forced - Immediate | 100-Fossil-Steam
1080 | Economizer | Boiler | Boiler Tube Leaks | U1 | Forced - Immediate | 2017 | Coal | LI | 100 | Fossil-Steam | TRE | Summer | 34718.7497 | 825 | 1 | 1 | 1080-Economizer | U1-Forced - Immediate | 100-Fossil-Steam
1080 | Economizer | Boiler | Boiler Tube Leaks | U1 | Forced - Immediate | 2017 | Gas | GG | 100 | Fossil-Steam | MRO | Off-Peak | 322.4166 | 53 | 1 | 1 | 1080-Economizer | U1-Forced - Immediate | 100-Fossil-Steam
1080 | Economizer | Boiler | Boiler Tube Leaks | U1 | Forced - Immediate | 2017 | Gas | GG | 100 | Fossil-Steam | MRO | Summer | 10298.6833 | 109 | 1 | 1 | 1080-Economizer | U1-Forced - Immediate | 100-Fossil-Steam
1080 | Economizer | Boiler | Boiler Tube Leaks | U2 | Forced - Delayed | 2017 | Coal | CC | 100 | Fossil-Steam | MRO | Off-Peak | 35012.9662 | 733 | 1 | 1 | 1080-Economizer | U2-Forced - Delayed | 100-Fossil-Steam
1080 | Economizer | Boiler | Boiler Tube Leaks | U2 | Forced - Delayed | 2017 | Coal | CC | 100 | Fossil-Steam | WECC | Summer | 5136 | 80 | 1 | 1 | 1080-Economizer | U2-Forced - Delayed | 100-Fossil-Steam
1080 | Economizer | Boiler | Boiler Tube Leaks | D1 | Forced - Immediate | 2017 | Coal | OS | 100 | Fossil-Steam | RFC | Off-Peak | 270.6 | 9.9 | 1 | 1 | 1080-Economizer | D1-Forced - Immediate | 100-Fossil-Steam
1080 | Economizer | Boiler | Boiler Tube Leaks | D3 | Forced - Postponed | 2017 | Coal | CC | 100 | Fossil-Steam | WECC | Summer | 120 | 60 | 1 | 1 | 1080-Economizer | D3-Forced - Postponed | 100-Fossil-Steam
1080 | Economizer | Boiler | Boiler Tube Leaks | D3 | Forced - Postponed | 2017 | Coal | CC | 100 | Fossil-Steam | RFC | Winter | 27444.6995 | 762 | 1 | 1 | 1080-Economizer | D3-Forced - Postponed | 100-Fossil-Steam
1080 | Economizer | Boiler | Boiler Tube Leaks | U1 | Forced - Immediate | 2017 | Coal | CC | 100 | Fossil-Steam | RFC | Off-Peak | 33717.9998 | 552 | 1 | 1 | 1080-Economizer | U1-Forced - Immediate | 100-Fossil-Steam
1080 | Economizer | Boiler | Boiler Tube Leaks | U1 | Forced - Immediate | 2017 | Coal | CC | 100 | Fossil-Steam | SERC | Off-Peak | 40148.183 | 479 | 1 | 1 | 1080-Economizer | U1-Forced - Immediate | 100-Fossil-Steam
1080 | Economizer | Boiler | Boiler Tube Leaks | U1 | Forced - Immediate | 2017 | Coal | CC | 100 | Fossil-Steam | RFC | Off-Peak | 43989.9996 | 600 | 1 | 1 | 1080-Economizer | U1-Forced - Immediate | 100-Fossil-Steam
1080 | Economizer | Boiler | Boiler Tube Leaks | U1 | Forced - Immediate | 2017 | Coal | CC | 100 | Fossil-Steam | RFC | Off-Peak | 122640 | 800 | 1 | 1 | 1080-Economizer | U1-Forced - Immediate | 100-Fossil-Steam
1080 | Economizer | Boiler | Boiler Tube Leaks | U1 | Forced - Immediate | 2017 | Coal | CC | 100 | Fossil-Steam | RFC | Summer | 19369.9998 | 600 | 1 | 1 | 1080-Economizer | U1-Forced - Immediate | 100-Fossil-Steam
1080 | Economizer | Boiler | Boiler Tube Leaks | U1 | Forced - Immediate | 2017 | Gas | GG | 100 | Fossil-Steam | TRE | Summer | 2407.9999 | 240 | 1 | 1 | 1080-Economizer | U1-Forced - Immediate | 100-Fossil-Steam
1080 | Economizer | Boiler | Boiler Tube Leaks | U1 | Forced - Immediate | 2017 | Gas | GG | 100 | Fossil-Steam | MRO | Summer | 6080 | 190 | 1 | 1 | 1080-Economizer | U1-Forced - Immediate | 100-Fossil-Steam
1080 | Economizer | Boiler | Boiler Tube Leaks | U1 | Forced - Immediate | 2017 | Other | WD | 100 | Fossil-Steam | NPCC | Winter | 2801.6667 | 50 | 1 | 1 | 1080-Economizer | U1-Forced - Immediate | 100-Fossil-Steam
1080 | Economizer | Boiler | Boiler Tube Leaks | U3 | Forced - Postponed | 2017 | Coal | CC | 100 | Fossil-Steam | SERC | Off-Peak | 1240.85 | 69 | 1 | 1 | 1080-Economizer | U3-Forced - Postponed | 100-Fossil-Steam
1080 | Economizer | Boiler | Boiler Tube Leaks | U3 | Forced - Postponed | 2017 | Gas | GG | 100 | Fossil-Steam | MRO | Off-Peak | 27793.8 | 108 | 1 | 1 | 1080-Economizer | U3-Forced - Postponed | 100-Fossil-Steam
1080 | Economizer | Boiler | Boiler Tube Leaks | D1 | Forced - Immediate | 2017 | Coal | LI | 650 | Fluidized Bed | SERC | Winter | 8997.3332 | 224 | 1 | 1 | 1080-Economizer | D1-Forced - Immediate | 650-Fluidized Bed
1080 | Economizer | Boiler | Boiler Tube Leaks | U1 | Forced - Immediate | 2017 | Coal | LI | 650 | Fluidized Bed | SERC | Winter | 21256.95 | 429 | 1 | 1 | 1080-Economizer | U1-Forced - Immediate | 650-Fluidized Bed
1080 | Economizer | Boiler | Boiler Tube Leaks | U1 | Forced - Immediate | 2017 | Other | WD | 650 | Fluidized Bed | NPCC | Off-Peak | 11186.7666 | 67 | 1 | 1 | 1080-Economizer | U1-Forced - Immediate | 650-Fluidized Bed
1080 | Economizer | Boiler | Boiler Tube Leaks | D1 | Forced - Immediate | 2017 | Coal | OS | 800 | Miscellaneous | RFC | Summer | 299 | 13 | 1 | 1 | 1080-Economizer | D1-Forced - Immediate | 800-Miscellaneous
1080 | Economizer | Boiler | Boiler Tube Leaks | D1 | Forced - Immediate | 2017 | Coal | OS | 800 | Miscellaneous | RFC | Winter | 141.7 | 13 | 1 | 1 | 1080-Economizer | D1-Forced - Immediate | 800-Miscellaneous
1080 | Economizer | Boiler | Boiler Tube Leaks | D1 | Forced - Immediate | 2017 | Coal | OS | 800 | Miscellaneous | NPCC | Winter | 405.3333 | 20 | 1 | 1 | 1080-Economizer | D1-Forced - Immediate | 800-Miscellaneous
1080 | Economizer | Boiler | Boiler Tube Leaks | D1 | Forced - Immediate | 2017 | Coal | OS | 800 | Miscellaneous | RFC | Off-Peak | 358.15 | 13 | 1 | 1 | 1080-Economizer | D1-Forced - Immediate | 800-Miscellaneous
1080 | Economizer | Boiler | Boiler Tube Leaks | D1 | Forced - Immediate | 2017 | Coal | OS | 800 | Miscellaneous | NPCC | Off-Peak | 921.25 | 25 | 1 | 1 | 1080-Economizer | D1-Forced - Immediate | 800-Miscellaneous
1080 | Economizer | Boiler | Boiler Tube Leaks | D1 | Forced - Immediate | 2017 | Coal | OS | 800 | Miscellaneous | NPCC | Summer | 545 | 20 | 1 | 1 | 1080-Economizer | D1-Forced - Immediate | 800-Miscellaneous
1080 | Economizer | Boiler | Boiler Tube Leaks | D1 | Forced - Immediate | 2017 | Coal | OS | 800 | Miscellaneous | NPCC | Winter | 1916.3666 | 43 | 1 | 1 | 1080-Economizer | D1-Forced - Immediate | 800-Miscellaneous
1080 | Economizer | Boiler | Boiler Tube Leaks | D1 | Forced - Immediate | 2017 | Coal | OS | 800 | Miscellaneous | RFC | Summer | 104 | 13 | 1 | 1 | 1080-Economizer | D1-Forced - Immediate | 800-Miscellaneous
1080 | Economizer | Boiler | Boiler Tube Leaks | D1 | Forced - Immediate | 2017 | Coal | OS | 800 | Miscellaneous | RFC | Summer | 260 | 13 | 1 | 1 | 1080-Economizer | D1-Forced - Immediate | 800-Miscellaneous
1080 | Economizer | Boiler | Boiler Tube Leaks | D1 | Forced - Immediate | 2017 | Coal | OS | 800 | Miscellaneous | RFC | Summer | 22.75 | 13 | 1 | 1 | 1080-Economizer | D1-Forced - Immediate | 800-Miscellaneous
1080 | Economizer | Boiler | Boiler Tube Leaks | D1 | Forced - Immediate | 2017 | Coal | OS | 800 | Miscellaneous | RFC | Summer | 19.5 | 13 | 1 | 1 | 1080-Economizer | D1-Forced - Immediate | 800-Miscellaneous
1080 | Economizer | Boiler | Boiler Tube Leaks | D1 | Forced - Immediate | 2017 | Coal | OS | 800 | Miscellaneous | RFC | Off-Peak | 144.3 | 13 | 1 | 1 | 1080-Economizer | D1-Forced - Immediate | 800-Miscellaneous
1080 | Economizer | Boiler | Boiler Tube Leaks | D1 | Forced - Immediate | 2017 | Coal | OS | 800 | Miscellaneous | NPCC | Summer | 456.6667 | 20 | 1 | 1 | 1080-Economizer | D1-Forced - Immediate | 800-Miscellaneous
1080 | Economizer | Boiler | Boiler Tube Leaks | D1 | Forced - Immediate | 2017 | Coal | CC | 810 | Multi-boiler/Multi-turbine | SERC | Off-Peak | 40907.8332 | 355 | 1 | 1 | 1080-Economizer | D1-Forced - Immediate | 810-Multi-boiler/Multi-turbine
1080 | Economizer | Boiler | Boiler Tube Leaks | D1 | Forced - Immediate | 2017 | Coal | CC | 810 | Multi-boiler/Multi-turbine | SERC | Summer | 23408.25 | 345 | 1 | 1 | 1080-Economizer | D1-Forced - Immediate | 810-Multi-boiler/Multi-turbine
1085 | In-bed evaporative tubes (FBC only - includes external heat exchangers) | Boiler | Boiler Tube Leaks | D1 | Forced - Immediate | 2017 | Coal | CC | 650 | Fluidized Bed | RFC | Summer | 472.5 | 150 | 1 | 1 | 1085-In-bed evaporative tubes (FBC only - includes external heat exchangers) | D1-Forced - Immediate | 650-Fluidized Bed
1085 | In-bed evaporative tubes (FBC only - includes external heat exchangers) | Boiler | Boiler Tube Leaks | D1 | Forced - Immediate | 2017 | Coal | CC | 650 | Fluidized Bed | RFC | Summer | 3072.9165 | 295 | 1 | 1 | 1085-In-bed evaporative tubes (FBC only - includes external heat exchangers) | D1-Forced - Immediate | 650-Fluidized Bed
1085 | In-bed evaporative tubes (FBC only - includes external heat exchangers) | Boiler | Boiler Tube Leaks | D1 | Forced - Immediate | 2017 | Coal | CC | 650 | Fluidized Bed | RFC | Summer | 3276 | 280 | 1 | 1 | 1085-In-bed evaporative tubes (FBC only - includes external heat exchangers) | D1-Forced - Immediate | 650-Fluidized Bed
1085 | In-bed evaporative tubes (FBC only - includes external heat exchangers) | Boiler | Boiler Tube Leaks | D1 | Forced - Immediate | 2017 | Coal | CC | 650 | Fluidized Bed | RFC | Summer | 25593 | 285 | 1 | 1 | 1085-In-bed evaporative tubes (FBC only - includes external heat exchangers) | D1-Forced - Immediate | 650-Fluidized Bed
1085 | In-bed evaporative tubes (FBC only - includes external heat exchangers) | Boiler | Boiler Tube Leaks | D1 | Forced - Immediate | 2017 | Coal | CC | 650 | Fluidized Bed | RFC | Summer | 112.5 | 75 | 1 | 1 | 1085-In-bed evaporative tubes (FBC only - includes external heat exchangers) | D1-Forced - Immediate | 650-Fluidized Bed
1090 | Other boiler tube leaks | Boiler | Boiler Tube Leaks | D1 | Forced - Immediate | 2017 | Coal | CC | 100 | Fossil-Steam | WECC | Off-Peak | 150.04 | 150.04 | 1 | 1 | 1090-Other boiler tube leaks | D1-Forced - Immediate | 100-Fossil-Steam
1090 | Other boiler tube leaks | Boiler | Boiler Tube Leaks | D1 | Forced - Immediate | 2017 | Coal | CC | 100 | Fossil-Steam | WECC | Off-Peak | 318.04 | 318.04 | 1 | 1 | 1090-Other boiler tube leaks | D1-Forced - Immediate | 100-Fossil-Steam
1090 | Other boiler tube leaks | Boiler | Boiler Tube Leaks | D1 | Forced - Immediate | 2017 | Coal | CC | 100 | Fossil-Steam | WECC | Off-Peak | 574.28 | 82.04 | 1 | 1 | 1090-Other boiler tube leaks | D1-Forced - Immediate | 100-Fossil-Steam
1090 | Other boiler tube leaks | Boiler | Boiler Tube Leaks | D1 | Forced - Immediate | 2017 | Coal | CC | 100 | Fossil-Steam | RFC | Off-Peak | 1883.3333 | 50 | 1 | 1 | 1090-Other boiler tube leaks | D1-Forced - Immediate | 100-Fossil-Steam
1090 | Other boiler tube leaks | Boiler | Boiler Tube Leaks | D1 | Forced - Immediate | 2017 | Coal | CC | 100 | Fossil-Steam | WECC | Summer | 949.3331 | 320 | 1 | 1 | 1090-Other boiler tube leaks | D1-Forced - Immediate | 100-Fossil-Steam
1090 | Other boiler tube leaks | Boiler | Boiler Tube Leaks | D1 | Forced - Immediate | 2017 | Coal | CC | 100 | Fossil-Steam | MRO | Winter | 946.7333 | 4 | 1 | 1 | 1090-Other boiler tube leaks | D1-Forced - Immediate | 100-Fossil-Steam
1090 | Other boiler tube leaks | Boiler | Boiler Tube Leaks | U1 | Forced - Immediate | 2017 | Coal | CC | 100 | Fossil-Steam | RFC | Winter | 6637.3333 | 190 | 1 | 1 | 1090-Other boiler tube leaks | U1-Forced - Immediate | 100-Fossil-Steam
1090 | Other boiler tube leaks | Boiler | Boiler Tube Leaks | U1 | Forced - Immediate | 2017 | Coal | CC | 100 | Fossil-Steam | WECC | Winter | 34981.2665 | 446 | 1 | 1 | 1090-Other boiler tube leaks | U1-Forced - Immediate | 100-Fossil-Steam
1090 | Other boiler tube leaks | Boiler | Boiler Tube Leaks | U1 | Forced - Immediate | 2017 | Coal | CC | 100 | Fossil-Steam | WECC | Winter | 37904.3332 | 340 | 1 | 1 | 1090-Other boiler tube leaks | U1-Forced - Immediate | 100-Fossil-Steam
1090 | Other boiler tube leaks | Boiler | Boiler Tube Leaks | U1 | Forced - Immediate | 2017 | Coal | CC | 100 | Fossil-Steam | SERC | Winter | 45907.29 | 811.8 | 1 | 1 | 1090-Other boiler tube leaks | U1-Forced - Immediate | 100-Fossil-Steam
1090 | Other boiler tube leaks | Boiler | Boiler Tube Leaks | U1 | Forced - Immediate | 2017 | Gas | GG | 100 | Fossil-Steam | MRO | Off-Peak | 31567.5 | 183 | 1 | 1 | 1090-Other boiler tube leaks | U1-Forced - Immediate | 100-Fossil-Steam
1090 | Other boiler tube leaks | Boiler | Boiler Tube Leaks | U1 | Forced - Immediate | 2017 | Gas | GG | 100 | Fossil-Steam | SERC | Off-Peak | 211603.35 | 411 | 1 | 1 | 1090-Other boiler tube leaks | U1-Forced - Immediate | 100-Fossil-Steam
1090 | Other boiler tube leaks | Boiler | Boiler Tube Leaks | U1 | Forced - Immediate | 2017 | Gas | GG | 100 | Fossil-Steam | SERC | Winter | 16543.9997 | 480 | 1 | 1 | 1090-Other boiler tube leaks | U1-Forced - Immediate | 100-Fossil-Steam
1090 | Other boiler tube leaks | Boiler | Boiler Tube Leaks | U1 | Forced - Immediate | 2017 | Oil | OO | 100 | Fossil-Steam | NPCC | Summer | 17235.5712 | 406.18 | 1 | 1 | 1090-Other boiler tube leaks | U1-Forced - Immediate | 100-Fossil-Steam
1090 | Other boiler tube leaks | Boiler | Boiler Tube Leaks | U2 | Forced - Delayed | 2017 | Coal | CC | 100 | Fossil-Steam | SERC | Summer | 21129.9996 | 600 | 1 | 1 | 1090-Other boiler tube leaks | U2-Forced - Delayed | 100-Fossil-Steam
1090 | Other boiler tube leaks | Boiler | Boiler Tube Leaks | U2 | Forced - Delayed | 2017 | Coal | CC | 100 | Fossil-Steam | MRO | Summer | 42400 | 100 | 1 | 1 | 1090-Other boiler tube leaks | U2-Forced - Delayed | 100-Fossil-Steam
1090 | Other boiler tube leaks | Boiler | Boiler Tube Leaks | D1 | Forced - Immediate | 2017 | Coal | CC | 100 | Fossil-Steam | WECC | Off-Peak | 464.16 | 116.04 | 1 | 1 | 1090-Other boiler tube leaks | D1-Forced - Immediate | 100-Fossil-Steam
1090 | Other boiler tube leaks | Boiler | Boiler Tube Leaks | D1 | Forced - Immediate | 2017 | Coal | CC | 100 | Fossil-Steam | RFC | Off-Peak | 795 | 15 | 1 | 1 | 1090-Other boiler tube leaks | D1-Forced - Immediate | 100-Fossil-Steam
1090 | Other boiler tube leaks | Boiler | Boiler Tube Leaks | D1 | Forced - Immediate | 2017 | Coal | CC | 100 | Fossil-Steam | RFC | Summer | 109.4999 | 90 | 1 | 1 | 1090-Other boiler tube leaks | D1-Forced - Immediate | 100-Fossil-Steam
1090 | Other boiler tube leaks | Boiler | Boiler Tube Leaks | D1 | Forced - Immediate | 2017 | Coal | CC | 100 | Fossil-Steam | RFC | Summer | 565.3333 | 40 | 1 | 1 | 1090-Other boiler tube leaks | D1-Forced - Immediate | 100-Fossil-Steam
1090 | Other boiler tube leaks | Boiler | Boiler Tube Leaks | D1 | Forced - Immediate | 2017 | Coal | OS | 100 | Fossil-Steam | RFC | Off-Peak | 479.685 | 16.98 | 1 | 1 | 1090-Other boiler tube leaks | D1-Forced - Immediate | 100-Fossil-Steam
1090 | Other boiler tube leaks | Boiler | Boiler Tube Leaks | D1 | Forced - Immediate | 2017 | Gas | GG | 100 | Fossil-Steam | SERC | Off-Peak | 322 | 60 | 1 | 1 | 1090-Other boiler tube leaks | D1-Forced - Immediate | 100-Fossil-Steam
1090 | Other boiler tube leaks | Boiler | Boiler Tube Leaks | D1 | Forced - Immediate | 2017 | Gas | GG | 100 | Fossil-Steam | SERC | Off-Peak | 7038.0333 | 97.3 | 1 | 1 | 1090-Other boiler tube leaks | D1-Forced - Immediate | 100-Fossil-Steam
1090 | Other boiler tube leaks | Boiler | Boiler Tube Leaks | D2 | Forced - Delayed | 2017 | Coal | CC | 100 | Fossil-Steam | SERC | Off-Peak | 256.6667 | 20 | 1 | 1 | 1090-Other boiler tube leaks | D2-Forced - Delayed | 100-Fossil-Steam
1090 | Other boiler tube leaks | Boiler | Boiler Tube Leaks | U1 | Forced - Immediate | 2017 | Coal | CC | 100 | Fossil-Steam | SERC | Summer | 20260.8329 | 593 | 1 | 1 | 1090-Other boiler tube leaks | U1-Forced - Immediate | 100-Fossil-Steam
1090 | Other boiler tube leaks | Boiler | Boiler Tube Leaks | U1 | Forced - Immediate | 2017 | Coal | CC | 100 | Fossil-Steam | WECC | Summer | 48784.3332 | 340 | 1 | 1 | 1090-Other boiler tube leaks | U1-Forced - Immediate | 100-Fossil-Steam
1090 | Other boiler tube leaks | Boiler | Boiler Tube Leaks | U1 | Forced - Immediate | 2017 | Coal | CC | 100 | Fossil-Steam | TRE | Summer | 59101.3331 | 592 | 1 | 1 | 1090-Other boiler tube leaks | U1-Forced - Immediate | 100-Fossil-Steam
1090 | Other boiler tube leaks | Boiler | Boiler Tube Leaks | U1 | Forced - Immediate | 2017 | Coal | CC | 100 | Fossil-Steam | WECC | Winter | 34124.6664 | 340 | 1 | 1 | 1090-Other boiler tube leaks | U1-Forced - Immediate | 100-Fossil-Steam
1090 | Other boiler tube leaks | Boiler | Boiler Tube Leaks | U1 | Forced - Immediate | 2017 | Coal | CC | 100 | Fossil-Steam | WECC | Winter | 44835.8165 | 539 | 1 | 1 | 1090-Other boiler tube leaks | U1-Forced - Immediate | 100-Fossil-Steam
1090 | Other boiler tube leaks | Boiler | Boiler Tube Leaks | U1 | Forced - Immediate | 2017 | Coal | CC | 100 | Fossil-Steam | WECC | Winter | 46878 | 156 | 1 | 1 | 1090-Other boiler tube leaks | U1-Forced - Immediate | 100-Fossil-Steam
1090 | Other boiler tube leaks | Boiler | Boiler Tube Leaks | U1 | Forced - Immediate | 2017 | Coal | LI | 100 | Fossil-Steam | TRE | Summer | 20401.75 | 395 | 1 | 1 | 1090-Other boiler tube leaks | U1-Forced - Immediate | 100-Fossil-Steam
1090 | Other boiler tube leaks | Boiler | Boiler Tube Leaks | U1 | Forced - Immediate | 2017 | Gas | GG | 100 | Fossil-Steam | MRO | Off-Peak | 16878.6999 | 183 | 1 | 1 | 1090-Other boiler tube leaks | U1-Forced - Immediate | 100-Fossil-Steam
1090 | Other boiler tube leaks | Boiler | Boiler Tube Leaks | U1 | Forced - Immediate | 2017 | Gas | GG | 100 | Fossil-Steam | SERC | Off-Peak | 21576 | 48 | 1 | 1 | 1090-Other boiler tube leaks | U1-Forced - Immediate | 100-Fossil-Steam
1090 | Other boiler tube leaks | Boiler | Boiler Tube Leaks | U1 | Forced - Immediate | 2017 | Gas | GG | 100 | Fossil-Steam | SERC | Off-Peak | 90091.2 | 411 | 1 | 1 | 1090-Other boiler tube leaks | U1-Forced - Immediate | 100-Fossil-Steam
1090 | Other boiler tube leaks | Boiler | Boiler Tube Leaks | U1 | Forced - Immediate | 2017 | Gas | GG | 100 | Fossil-Steam | MRO | Summer | 58590 | 434 | 1 | 1 | 1090-Other boiler tube leaks | U1-Forced - Immediate | 100-Fossil-Steam
1090 | Other boiler tube leaks | Boiler | Boiler Tube Leaks | U1 | Forced - Immediate | 2017 | Gas | GG | 100 | Fossil-Steam | RFC | Winter | 24637.45 | 163 | 1 | 1 | 1090-Other boiler tube leaks | U1-Forced - Immediate | 100-Fossil-Steam
1090 | Other boiler tube leaks | Boiler | Boiler Tube Leaks | U1 | Forced - Immediate | 2017 | Other | WD | 100 | Fossil-Steam | NPCC | Off-Peak | 7374.5 | 43 | 1 | 1 | 1090-Other boiler tube leaks | U1-Forced - Immediate | 100-Fossil-Steam
1090 | Other boiler tube leaks | Boiler | Boiler Tube Leaks | U1 | Forced - Immediate | 2017 | Other | WD | 100 | Fossil-Steam | NPCC | Summer | 7858.9666 | 43 | 1 | 1 | 1090-Other boiler tube leaks | U1-Forced - Immediate | 100-Fossil-Steam
1090 | Other boiler tube leaks | Boiler | Boiler Tube Leaks | U2 | Forced - Delayed | 2017 | Coal | CC | 100 | Fossil-Steam | MRO | Off-Peak | 32347.4999 | 225 | 1 | 1 | 1090-Other boiler tube leaks | U2-Forced - Delayed | 100-Fossil-Steam
1090 | Other boiler tube leaks | Boiler | Boiler Tube Leaks | D1 | Forced - Immediate | 2017 | Coal | CC | 100 | Fossil-Steam | RFC | Off-Peak | 1356.6666 | 200 | 1 | 1 | 1090-Other boiler tube leaks | D1-Forced - Immediate | 100-Fossil-Steam
1090 | Other boiler tube leaks | Boiler | Boiler Tube Leaks | D1 | Forced - Immediate | 2017 | Coal | CC | 100 | Fossil-Steam | RFC | Summer | 1960 | 100 | 1 | 1 | 1090-Other boiler tube leaks | D1-Forced - Immediate | 100-Fossil-Steam
1090 | Other boiler tube leaks | Boiler | Boiler Tube Leaks | D1 | Forced - Immediate | 2017 | Coal | CC | 100 | Fossil-Steam | MRO | Winter | 13293.4999 | 330 | 1 | 1 | 1090-Other boiler tube leaks | D1-Forced - Immediate | 100-Fossil-Steam
1090 | Other boiler tube leaks | Boiler | Boiler Tube Leaks | D1 | Forced - Immediate | 2017 | Coal | OS | 100 | Fossil-Steam | NPCC | Off-Peak | 729 | 20 | 1 | 1 | 1090-Other boiler tube leaks | D1-Forced - Immediate | 100-Fossil-Steam
1090 | Other boiler tube leaks | Boiler | Boiler Tube Leaks | D1 | Forced - Immediate | 2017 | Coal | OS | 100 | Fossil-Steam | RFC | Off-Peak | 938 | 14 | 1 | 1 | 1090-Other boiler tube leaks | D1-Forced - Immediate | 100-Fossil-Steam
1090 | Other boiler tube leaks | Boiler | Boiler Tube Leaks | D1 | Forced - Immediate | 2017 | Coal | OS | 100 | Fossil-Steam | RFC | Summer | 260.625 | 13.9 | 1 | 1 | 1090-Other boiler tube leaks | D1-Forced - Immediate | 100-Fossil-Steam
1090 | Other boiler tube leaks | Boiler | Boiler Tube Leaks | U1 | Forced - Immediate | 2017 | Coal | CC | 100 | Fossil-Steam | MRO | Off-Peak | 35904 | 440 | 1 | 1 | 1090-Other boiler tube leaks | U1-Forced - Immediate | 100-Fossil-Steam
1090 | Other boiler tube leaks | Boiler | Boiler Tube Leaks | U1 | Forced - Immediate | 2017 | Coal | CC | 100 | Fossil-Steam | TRE | Summer | 19031.25 | 435 | 1 | 1 | 1090-Other boiler tube leaks | U1-Forced - Immediate | 100-Fossil-Steam
1090 | Other boiler tube leaks | Boiler | Boiler Tube Leaks | U1 | Forced - Immediate | 2017 | Coal | CC | 100 | Fossil-Steam | RFC | Summer | 53456.4165 | 635 | 1 | 1 | 1090-Other boiler tube leaks | U1-Forced - Immediate | 100-Fossil-Steam
1090 | Other boiler tube leaks | Boiler | Boiler Tube Leaks | U1 | Forced - Immediate | 2017 | Coal | LI | 100 | Fossil-Steam | TRE | Summer | 20717.75 | 395 | 1 | 1 | 1090-Other boiler tube leaks | U1-Forced - Immediate | 100-Fossil-Steam
1090 | Other boiler tube leaks | Boiler | Boiler Tube Leaks | U1 | Forced - Immediate | 2017 | Gas | GG | 100 | Fossil-Steam | NPCC | Summer | 37276.2213 | 570.7 | 1 | 1 | 1090-Other boiler tube leaks | U1-Forced - Immediate | 100-Fossil-Steam
1090 | Other boiler tube leaks | Boiler | Boiler Tube Leaks | U1 | Forced - Immediate | 2017 | Gas | GG | 100 | Fossil-Steam | SERC | Summer | 118835.75 | 547 | 1 | 1 | 1090-Other boiler tube leaks | U1-Forced - Immediate | 100-Fossil-Steam
1090 | Other boiler tube leaks | Boiler | Boiler Tube Leaks | U1 | Forced - Immediate | 2017 | Gas | GG | 100 | Fossil-Steam | NPCC | Winter | 30812.16 | 566.4 | 1 | 1 | 1090-Other boiler tube leaks | U1-Forced - Immediate | 100-Fossil-Steam
1090 | Other boiler tube leaks | Boiler | Boiler Tube Leaks | U2 | Forced - Delayed | 2017 | Coal | CC | 100 | Fossil-Steam | MRO | Summer | 18076.6665 | 440 | 1 | 1 | 1090-Other boiler tube leaks | U2-Forced - Delayed | 100-Fossil-Steam
1090 | Other boiler tube leaks | Boiler | Boiler Tube Leaks | D1 | Forced - Immediate | 2017 | Coal | CC | 100 | Fossil-Steam | WECC | Off-Peak | 591.1619 | 248.04 | 1 | 1 | 1090-Other boiler tube leaks | D1-Forced - Immediate | 100-Fossil-Steam
1090 | Other boiler tube leaks | Boiler | Boiler Tube Leaks | D1 | Forced - Immediate | 2017 | Coal | CC | 100 | Fossil-Steam | RFC | Summer | 30 | 10 | 1 | 1 | 1090-Other boiler tube leaks | D1-Forced - Immediate | 100-Fossil-Steam
1090 | Other boiler tube leaks | Boiler | Boiler Tube Leaks | D1 | Forced - Immediate | 2017 | Coal | CC | 100 | Fossil-Steam | MRO | Summer | 2735.3333 | 40 | 1 | 1 | 1090-Other boiler tube leaks | D1-Forced - Immediate | 100-Fossil-Steam
1090 | Other boiler tube leaks | Boiler | Boiler Tube Leaks | D1 | Forced - Immediate | 2017 | Gas | GG | 100 | Fossil-Steam | SERC | Summer | 311.36 | 97.3 | 1 | 1 | 1090-Other boiler tube leaks | D1-Forced - Immediate | 100-Fossil-Steam
1090 | Other boiler tube leaks | Boiler | Boiler Tube Leaks | D2 | Forced - Delayed | 2017 | Coal | CC | 100 | Fossil-Steam | WECC | Summer | 170 | 170 | 1 | 1 | 1090-Other boiler tube leaks | D2-Forced - Delayed | 100-Fossil-Steam
1090 | Other boiler tube leaks | Boiler | Boiler Tube Leaks | SF | Startup Failure | 2017 | Coal | CC | 100 | Fossil-Steam | RFC | Off-Peak | 12440.25 | 485 | 1 | 1 | 1090-Other boiler tube leaks | SF-Startup Failure | 100-Fossil-Steam
1090 | Other boiler tube leaks | Boiler | Boiler Tube Leaks | SF | Startup Failure | 2017 | Coal | CC | 100 | Fossil-Steam | SERC | Summer | 10525.57 | 61.8 | 1 | 1 | 1090-Other boiler tube leaks | SF-Startup Failure | 100-Fossil-Steam
1090 | Other boiler tube leaks | Boiler | Boiler Tube Leaks | U1 | Forced - Immediate | 2017 | Coal | CC | 100 | Fossil-Steam | WECC | Off-Peak | 19368.6664 | 340 | 1 | 1 | 1090-Other boiler tube leaks | U1-Forced - Immediate | 100-Fossil-Steam
1090 | Other boiler tube leaks | Boiler | Boiler Tube Leaks | U1 | Forced - Immediate | 2017 | Coal | CC | 100 | Fossil-Steam | MRO | Off-Peak | 22865.333 | 440 | 1 | 1 | 1090-Other boiler tube leaks | U1-Forced - Immediate | 100-Fossil-Steam
1090 | Other boiler tube leaks | Boiler | Boiler Tube Leaks | U1 | Forced - Immediate | 2017 | Coal | CC | 100 | Fossil-Steam | WECC | Off-Peak | 68861.3332 | 340 | 1 | 1 | 1090-Other boiler tube leaks | U1-Forced - Immediate | 100-Fossil-Steam
1090 | Other boiler tube leaks | Boiler | Boiler Tube Leaks | U1 | Forced - Immediate | 2017 | Coal | CC | 100 | Fossil-Steam | RFC | Off-Peak | 106627.3328 | 830 | 1 | 1 | 1090-Other boiler tube leaks | U1-Forced - Immediate | 100-Fossil-Steam
1090 | Other boiler tube leaks | Boiler | Boiler Tube Leaks | U1 | Forced - Immediate | 2017 | Coal | CC | 100 | Fossil-Steam | SERC | Summer | 4031.0333 | 166 | 1 | 1 | 1090-Other boiler tube leaks | U1-Forced - Immediate | 100-Fossil-Steam
1090 | Other boiler tube leaks | Boiler | Boiler Tube Leaks | U1 | Forced - Immediate | 2017 | Coal | CC | 100 | Fossil-Steam | RFC | Summer | 28893.6666 | 290 | 1 | 1 | 1090-Other boiler tube leaks | U1-Forced - Immediate | 100-Fossil-Steam
1090 | Other boiler tube leaks | Boiler | Boiler Tube Leaks | U1 | Forced - Immediate | 2017 | Coal | CC | 100 | Fossil-Steam | MRO | Winter | 8290 | 100 | 1 | 1 | 1090-Other boiler tube leaks | U1-Forced - Immediate | 100-Fossil-Steam
1090 | Other boiler tube leaks | Boiler | Boiler Tube Leaks | U1 | Forced - Immediate | 2017 | Coal | CC | 100 | Fossil-Steam | TRE | Winter | 30248.8331 | 598 | 1 | 1 | 1090-Other boiler tube leaks | U1-Forced - Immediate | 100-Fossil-Steam
1090 | Other boiler tube leaks | Boiler | Boiler Tube Leaks | U1 | Forced - Immediate | 2017 | Gas | GG | 100 | Fossil-Steam | MRO | Off-Peak | 648.5833 | 43 | 1 | 1 | 1090-Other boiler tube leaks | U1-Forced - Immediate | 100-Fossil-Steam
1090 | Other boiler tube leaks | Boiler | Boiler Tube Leaks | U1 | Forced - Immediate | 2017 | Gas | GG | 100 | Fossil-Steam | SERC | Off-Peak | 18841.55 | 533 | 1 | 1 | 1090-Other boiler tube leaks | U1-Forced - Immediate | 100-Fossil-Steam
1090 | Other boiler tube leaks | Boiler | Boiler Tube Leaks | U1 | Forced - Immediate | 2017 | Gas | GG | 100 | Fossil-Steam | MRO | Summer | 13260.6 | 108 | 1 | 1 | 1090-Other boiler tube leaks | U1-Forced - Immediate | 100-Fossil-Steam
1090 | Other boiler tube leaks | Boiler | Boiler Tube Leaks | U1 | Forced - Immediate | 2017 | Oil | OO | 100 | Fossil-Steam | NPCC | Summer | 13809.9415 | 447.89 | 1 | 1 | 1090-Other boiler tube leaks | U1-Forced - Immediate | 100-Fossil-Steam
1090 | Other boiler tube leaks | Boiler | Boiler Tube Leaks | U3 | Forced - Postponed | 2017 | Coal | CC | 100 | Fossil-Steam | WECC | Summer | 34396.6664 | 340 | 1 | 1 | 1090-Other boiler tube leaks | U3-Forced - Postponed | 100-Fossil-Steam
1090 | Other boiler tube leaks | Boiler | Boiler Tube Leaks | D1 | Forced - Immediate | 2017 | Coal | CC | 100 | Fossil-Steam | WECC | Off-Peak | 170.04 | 170.04 | 1 | 1 | 1090-Other boiler tube leaks | D1-Forced - Immediate | 100-Fossil-Steam
1090 | Other boiler tube leaks | Boiler | Boiler Tube Leaks | D1 | Forced - Immediate | 2017 | Coal | CC | 100 | Fossil-Steam | RFC | Summer | 64 | 64 | 1 | 1 | 1090-Other boiler tube leaks | D1-Forced - Immediate | 100-Fossil-Steam
1090 | Other boiler tube leaks | Boiler | Boiler Tube Leaks | D1 | Forced - Immediate | 2017 | Coal | CC | 100 | Fossil-Steam | RFC | Summer | 1870.6666 | 80 | 1 | 1 | 1090-Other boiler tube leaks | D1-Forced - Immediate | 100-Fossil-Steam
1090 | Other boiler tube leaks | Boiler | Boiler Tube Leaks | D1 | Forced - Immediate | 2017 | Coal | OS | 100 | Fossil-Steam | RFC | Winter | 840 | 14 | 1 | 1 | 1090-Other boiler tube leaks | D1-Forced - Immediate | 100-Fossil-Steam
1090 | Other boiler tube leaks | Boiler | Boiler Tube Leaks | D1 | Forced - Immediate | 2017 | Gas | GG | 100 | Fossil-Steam | SERC | Off-Peak | 1960.8 | 72 | 1 | 1 | 1090-Other boiler tube leaks | D1-Forced - Immediate | 100-Fossil-Steam
1090 | Other boiler tube leaks | Boiler | Boiler Tube Leaks | U1 | Forced - Immediate | 2017 | Coal | CC | 100 | Fossil-Steam | RFC | Off-Peak | 106482.7 | 662 | 1 | 1 | 1090-Other boiler tube leaks | U1-Forced - Immediate | 100-Fossil-Steam
1090 | Other boiler tube leaks | Boiler | Boiler Tube Leaks | U1 | Forced - Immediate | 2017 | Coal | CC | 100 | Fossil-Steam | WECC | Summer | 32390.6664 | 340 | 1 | 1 | 1090-Other boiler tube leaks | U1-Forced - Immediate | 100-Fossil-Steam
1090 | Other boiler tube leaks | Boiler | Boiler Tube Leaks | U1 | Forced - Immediate | 2017 | Gas | GG | 100 | Fossil-Steam | SERC | Off-Peak | 624 | 156 | 1 | 1 | 1090-Other boiler tube leaks | U1-Forced - Immediate | 100-Fossil-Steam
1090 | Other boiler tube leaks | Boiler | Boiler Tube Leaks | U1 | Forced - Immediate | 2017 | Gas | GG | 100 | Fossil-Steam | SERC | Off-Peak | 32457.7 | 209 | 1 | 1 | 1090-Other boiler tube leaks | U1-Forced - Immediate | 100-Fossil-Steam
1090 | Other boiler tube leaks | Boiler | Boiler Tube Leaks | U1 | Forced - Immediate | 2017 | Gas | GG | 100 | Fossil-Steam | SERC | Summer | 5193.84 | 127.3 | 1 | 1 | 1090-Other boiler tube leaks | U1-Forced - Immediate | 100-Fossil-Steam
1090 | Other boiler tube leaks | Boiler | Boiler Tube Leaks | U1 | Forced - Immediate | 2017 | Oil | OO | 100 | Fossil-Steam | NPCC | Off-Peak | 3566.6664 | 400 | 1 | 1 | 1090-Other boiler tube leaks | U1-Forced - Immediate | 100-Fossil-Steam
1090 | Other boiler tube leaks | Boiler | Boiler Tube Leaks | U2 | Forced - Delayed | 2017 | Coal | CC | 100 | Fossil-Steam | SERC | Summer | 92241.15 | 593 | 1 | 1 | 1090-Other boiler tube leaks | U2-Forced - Delayed | 100-Fossil-Steam
1090 | Other boiler tube leaks | Boiler | Boiler Tube Leaks | U2 | Forced - Delayed | 2017 | Coal | CC | 100 | Fossil-Steam | RFC | Summer | 105509.25 | 1305 | 1 | 1 | 1090-Other boiler tube leaks | U2-Forced - Delayed | 100-Fossil-Steam
1090 | Other boiler tube leaks | Boiler | Boiler Tube Leaks | D1 | Forced - Immediate | 2017 | Coal | CC | 100 | Fossil-Steam | WECC | Summer | 54.8333 | 70 | 1 | 1 | 1090-Other boiler tube leaks | D1-Forced - Immediate | 100-Fossil-Steam
1090 | Other boiler tube leaks | Boiler | Boiler Tube Leaks | D1 | Forced - Immediate | 2017 | Coal | CC | 100 | Fossil-Steam | RFC | Winter | 648.3333 | 100 | 1 | 1 | 1090-Other boiler tube leaks | D1-Forced - Immediate | 100-Fossil-Steam
1090 | Other boiler tube leaks | Boiler | Boiler Tube Leaks | D1 | Forced - Immediate | 2017 | Gas | GG | 100 | Fossil-Steam | SERC | Summer | 124.8683 | 97.3 | 1 | 1 | 1090-Other boiler tube leaks | D1-Forced - Immediate | 100-Fossil-Steam
1090 | Other boiler tube leaks | Boiler | Boiler Tube Leaks | D1 | Forced - Immediate | 2017 | Gas | GG | 100 | Fossil-Steam | WECC | Summer | 740 | 50 | 1 | 1 | 1090-Other boiler tube leaks | D1-Forced - Immediate | 100-Fossil-Steam
1090 | Other boiler tube leaks | Boiler | Boiler Tube Leaks | U1 | Forced - Immediate | 2017 | Coal | CC | 100 | Fossil-Steam | MRO | Off-Peak | 27354.6 | 364 | 1 | 1 | 1090-Other boiler tube leaks | U1-Forced - Immediate | 100-Fossil-Steam
1090 | Other boiler tube leaks | Boiler | Boiler Tube Leaks | U1 | Forced - Immediate | 2017 | Coal | CC | 100 | Fossil-Steam | MRO | Off-Peak | 28130.6665 | 440 | 1 | 1 | 1090-Other boiler tube leaks | U1-Forced - Immediate | 100-Fossil-Steam
1090 | Other boiler tube leaks | Boiler | Boiler Tube Leaks | U1 | Forced - Immediate | 2017 | Coal | CC | 100 | Fossil-Steam | SERC | Summer | 14573.4665 | 232 | 1 | 1 | 1090-Other boiler tube leaks | U1-Forced - Immediate | 100-Fossil-Steam
1090 | Other boiler tube leaks | Boiler | Boiler Tube Leaks | U1 | Forced - Immediate | 2017 | Coal | CC | 100 | Fossil-Steam | MRO | Summer | 15018.6664 | 352 | 1 | 1 | 1090-Other boiler tube leaks | U1-Forced - Immediate | 100-Fossil-Steam
1090 | Other boiler tube leaks | Boiler | Boiler Tube Leaks | U1 | Forced - Immediate | 2017 | Coal | CC | 100 | Fossil-Steam | RFC | Summer | 70590 | 600 | 1 | 1 | 1090-Other boiler tube leaks | U1-Forced - Immediate | 100-Fossil-Steam
1090 | Other boiler tube leaks | Boiler | Boiler Tube Leaks | U1 | Forced - Immediate | 2017 | Coal | CC | 100 | Fossil-Steam | SERC | Summer | 140952.9998 | 705 | 1 | 1 | 1090-Other boiler tube leaks | U1-Forced - Immediate | 100-Fossil-Steam
1090 | Other boiler tube leaks | Boiler | Boiler Tube Leaks | U1 | Forced - Immediate | 2017 | Coal | CC | 100 | Fossil-Steam | SERC | Summer | 255093.9997 | 822 | 1 | 1 | 1090-Other boiler tube leaks | U1-Forced - Immediate | 100-Fossil-Steam
1090 | Other boiler tube leaks | Boiler | Boiler Tube Leaks | U1 | Forced - Immediate | 2017 | Coal | CC | 100 | Fossil-Steam | WECC | Winter | 11681.5 | 766 | 1 | 1 | 1090-Other boiler tube leaks | U1-Forced - Immediate | 100-Fossil-Steam
1090 | Other boiler tube leaks | Boiler | Boiler Tube Leaks | U1 | Forced - Immediate | 2017 | Gas | GG | 100 | Fossil-Steam | SERC | Off-Peak | 14750 | 236 | 1 | 1 | 1090-Other boiler tube leaks | U1-Forced - Immediate | 100-Fossil-Steam
1090 | Other boiler tube leaks | Boiler | Boiler Tube Leaks | U1 | Forced - Immediate | 2017 | Gas | GG | 100 | Fossil-Steam | SERC | Off-Peak | 34517.1499 | 411 | 1 | 1 | 1090-Other boiler tube leaks | U1-Forced - Immediate | 100-Fossil-Steam
1090 | Other boiler tube leaks | Boiler | Boiler Tube Leaks | U1 | Forced - Immediate | 2017 | Gas | GG | 100 | Fossil-Steam | WECC | Summer | 3587.75 | 113 | 1 | 1 | 1090-Other boiler tube leaks | U1-Forced - Immediate | 100-Fossil-Steam
1090 | Other boiler tube leaks | Boiler | Boiler Tube Leaks | U1 | Forced - Immediate | 2017 | Gas | GG | 100 | Fossil-Steam | WECC | Summer | 11884.9998 | 300 | 1 | 1 | 1090-Other boiler tube leaks | U1-Forced - Immediate | 100-Fossil-Steam
1090 | Other boiler tube leaks | Boiler | Boiler Tube Leaks | U1 | Forced - Immediate | 2017 | Gas | GG | 100 | Fossil-Steam | SERC | Winter | 8343.85 | 57 | 1 | 1 | 1090-Other boiler tube leaks | U1-Forced - Immediate | 100-Fossil-Steam
1090 | Other boiler tube leaks | Boiler | Boiler Tube Leaks | D1 | Forced - Immediate | 2017 | Coal | CC | 100 | Fossil-Steam | RFC | Off-Peak | 120 | 30 | 1 | 1 | 1090-Other boiler tube leaks | D1-Forced - Immediate | 100-Fossil-Steam
1090 | Other boiler tube leaks | Boiler | Boiler Tube Leaks | D1 | Forced - Immediate | 2017 | Coal | CC | 100 | Fossil-Steam | WECC | Winter | 515.5332 | 418 | 1 | 1 | 1090-Other boiler tube leaks | D1-Forced - Immediate | 100-Fossil-Steam
1090 | Other boiler tube leaks | Boiler | Boiler Tube Leaks | D1 | Forced - Immediate | 2017 | Coal | CC | 100 | Fossil-Steam | RFC | Winter | 575 | 50 | 1 | 1 | 1090-Other boiler tube leaks | D1-Forced - Immediate | 100-Fossil-Steam
1090 | Other boiler tube leaks | Boiler | Boiler Tube Leaks | D1 | Forced - Immediate | 2017 | Coal | OS | 100 | Fossil-Steam | RFC | Winter | 215 | 10 | 1 | 1 | 1090-Other boiler tube leaks | D1-Forced - Immediate | 100-Fossil-Steam
1090 | Other boiler tube leaks | Boiler | Boiler Tube Leaks | D1 | Forced - Immediate | 2017 | Gas | GG | 100 | Fossil-Steam | SERC | Summer | 684.3433 | 97.3 | 1 | 1 | 1090-Other boiler tube leaks | D1-Forced - Immediate | 100-Fossil-Steam
1090 | Other boiler tube leaks | Boiler | Boiler Tube Leaks | D2 | Forced - Delayed | 2017 | Coal | CC | 100 | Fossil-Steam | MRO | Summer | 4563 | 54 | 1 | 1 | 1090-Other boiler tube leaks | D2-Forced - Delayed | 100-Fossil-Steam
1090 | Other boiler tube leaks | Boiler | Boiler Tube Leaks | U1 | Forced - Immediate | 2017 | Coal | CC | 100 | Fossil-Steam | MRO | Off-Peak | 12320 | 440 | 1 | 1 | 1090-Other boiler tube leaks | U1-Forced - Immediate | 100-Fossil-Steam
1090 | Other boiler tube leaks | Boiler | Boiler Tube Leaks | U1 | Forced - Immediate | 2017 | Coal | CC | 100 | Fossil-Steam | MRO | Off-Peak | 19213.333 | 440 | 1 | 1 | 1090-Other boiler tube leaks | U1-Forced - Immediate | 100-Fossil-Steam
1090 | Other boiler tube leaks | Boiler | Boiler Tube Leaks | U1 | Forced - Immediate | 2017 | Coal | CC | 100 | Fossil-Steam | WECC | Off-Peak | 39734.6664 | 340 | 1 | 1 | 1090-Other boiler tube leaks | U1-Forced - Immediate | 100-Fossil-Steam
1090 | Other boiler tube leaks | Boiler | Boiler Tube Leaks | U1 | Forced - Immediate | 2017 | Coal | CC | 100 | Fossil-Steam | MRO | Summer | 23987.333 | 440 | 1 | 1 | 1090-Other boiler tube leaks | U1-Forced - Immediate | 100-Fossil-Steam
1090 | Other boiler tube leaks | Boiler | Boiler Tube Leaks | U1 | Forced - Immediate | 2017 | Coal | CC | 100 | Fossil-Steam | SERC | Summer | 58924.4329 | 593 | 1 | 1 | 1090-Other boiler tube leaks | U1-Forced - Immediate | 100-Fossil-Steam
1090 | Other boiler tube leaks | Boiler | Boiler Tube Leaks | U1 | Forced - Immediate | 2017 | Coal | CC | 100 | Fossil-Steam | SERC | Summer | 61622.6663 | 565 | 1 | 1 | 1090-Other boiler tube leaks | U1-Forced - Immediate | 100-Fossil-Steam
1090 | Other boiler tube leaks | Boiler | Boiler Tube Leaks | U1 | Forced - Immediate | 2017 | Coal | CC | 100 | Fossil-Steam | RFC | Summer | 80334.5332 | 361 | 1 | 1 | 1090-Other boiler tube leaks | U1-Forced - Immediate | 100-Fossil-Steam
1090 | Other boiler tube leaks | Boiler | Boiler Tube Leaks | U1 | Forced - Immediate | 2017 | Coal | CC | 100 | Fossil-Steam | MRO | Winter | 22256.6665 | 440 | 1 | 1 | 1090-Other boiler tube leaks | U1-Forced - Immediate | 100-Fossil-Steam
1090 | Other boiler tube leaks | Boiler | Boiler Tube Leaks | U1 | Forced - Immediate | 2017 | Coal | CC | 100 | Fossil-Steam | RFC | Winter | 52758.8162 | 661 | 1 | 1 | 1090-Other boiler tube leaks | U1-Forced - Immediate | 100-Fossil-Steam
1090 | Other boiler tube leaks | Boiler | Boiler Tube Leaks | U1 | Forced - Immediate | 2017 | Coal | CC | 100 | Fossil-Steam | MRO | Winter | 127960.9664 | 334 | 1 | 1 | 1090-Other boiler tube leaks | U1-Forced - Immediate | 100-Fossil-Steam
1090 | Other boiler tube leaks | Boiler | Boiler Tube Leaks | U2 | Forced - Delayed | 2017 | Coal | CC | 100 | Fossil-Steam | WECC | Off-Peak | 4862.433 | 458 | 1 | 1 | 1090-Other boiler tube leaks | U2-Forced - Delayed | 100-Fossil-Steam
1090 | Other boiler tube leaks | Boiler | Boiler Tube Leaks | U2 | Forced - Delayed | 2017 | Coal | CC | 100 | Fossil-Steam | RFC | Off-Peak | 83450.5 | 565 | 1 | 1 | 1090-Other boiler tube leaks | U2-Forced - Delayed | 100-Fossil-Steam
1090 | Other boiler tube leaks | Boiler | Boiler Tube Leaks | U1 | Forced - Immediate | 2017 | Coal | CC | 100 | Fossil-Steam | WECC | Off-Peak | 6080.3332 | 340 | 1 | 1 | 1090-Other boiler tube leaks | U1-Forced - Immediate | 100-Fossil-Steam
1090 | Other boiler tube leaks | Boiler | Boiler Tube Leaks | U1 | Forced - Immediate | 2017 | Coal | CC | 100 | Fossil-Steam | SERC | Off-Peak | 7830 | 600 | 1 | 1 | 1090-Other boiler tube leaks | U1-Forced - Immediate | 100-Fossil-Steam
1090 | Other boiler tube leaks | Boiler | Boiler Tube Leaks | U1 | Forced - Immediate | 2017 | Coal | CC | 100 | Fossil-Steam | SERC | Off-Peak | 124387.9495 | 747 | 1 | 1 | 1090-Other boiler tube leaks | U1-Forced - Immediate | 100-Fossil-Steam
1090 | Other boiler tube leaks | Boiler | Boiler Tube Leaks | U1 | Forced - Immediate | 2017 | Coal | CC | 100 | Fossil-Steam | SERC | Summer | 10432 | 163 | 1 | 1 | 1090-Other boiler tube leaks | U1-Forced - Immediate | 100-Fossil-Steam
1090 | Other boiler tube leaks | Boiler | Boiler Tube Leaks | U1 | Forced - Immediate | 2017 | Coal | CC | 100 | Fossil-Steam | SERC | Summer | 11387.0499 | 159 | 1 | 1 | 1090-Other boiler tube leaks | U1-Forced - Immediate | 100-Fossil-Steam
1090 | Other boiler tube leaks | Boiler | Boiler Tube Leaks | U1 | Forced - Immediate | 2017 | Coal | CC | 100 | Fossil-Steam | WECC | Winter | 13894.6664 | 340 | 1 | 1 | 1090-Other boiler tube leaks | U1-Forced - Immediate | 100-Fossil-Steam
1090 | Other boiler tube leaks | Boiler | Boiler Tube Leaks | U1 | Forced - Immediate | 2017 | Coal | LI | 100 | Fossil-Steam | TRE | Summer | 15075.8331 | 395 | 1 | 1 | 1090-Other boiler tube leaks | U1-Forced - Immediate | 100-Fossil-Steam
1090 | Other boiler tube leaks | Boiler | Boiler Tube Leaks | U1 | Forced - Immediate | 2017 | Gas | GG | 100 | Fossil-Steam | SERC | Off-Peak | 12765.35 | 533 | 1 | 1 | 1090-Other boiler tube leaks | U1-Forced - Immediate | 100-Fossil-Steam
1090 | Other boiler tube leaks | Boiler | Boiler Tube Leaks | U1 | Forced - Immediate | 2017 | Gas | GG | 100 | Fossil-Steam | SERC | Summer | 11412.8667 | 44 | 1 | 1 | 1090-Other boiler tube leaks | U1-Forced - Immediate | 100-Fossil-Steam
1090 | Other boiler tube leaks | Boiler | Boiler Tube Leaks | U1 | Forced - Immediate | 2017 | Oil | OO | 100 | Fossil-Steam | NPCC | Winter | 55.2861 | 49.51 | 1 | 1 | 1090-Other boiler tube leaks | U1-Forced - Immediate | 100-Fossil-Steam
1090 | Other boiler tube leaks | Boiler | Boiler Tube Leaks | U1 | Forced - Immediate | 2017 | Other | BM | 100 | Fossil-Steam | WECC | Off-Peak | 1671.8368 | 63.77 | 1 | 1 | 1090-Other boiler tube leaks | U1-Forced - Immediate | 100-Fossil-Steam
1090 | Other boiler tube leaks | Boiler | Boiler Tube Leaks | U2 | Forced - Delayed | 2017 | Coal | CC | 100 | Fossil-Steam | SERC | Off-Peak | 61253.4996 | 555 | 1 | 1 | 1090-Other boiler tube leaks | U2-Forced - Delayed | 100-Fossil-Steam
1090 | Other boiler tube leaks | Boiler | Boiler Tube Leaks | U2 | Forced - Delayed | 2017 | Coal | CC | 100 | Fossil-Steam | SERC | Winter | 41061.4996 | 615 | 1 | 1 | 1090-Other boiler tube leaks | U2-Forced - Delayed | 100-Fossil-Steam
1090 | Other boiler tube leaks | Boiler | Boiler Tube Leaks | D1 | Forced - Immediate | 2017 | Coal | LI | 650 | Fluidized Bed | TRE | Off-Peak | 26.1 | 13.5 | 1 | 1 | 1090-Other boiler tube leaks | D1-Forced - Immediate | 650-Fluidized Bed
1090 | Other boiler tube leaks | Boiler | Boiler Tube Leaks | U1 | Forced - Immediate | 2017 | Coal | CC | 650 | Fluidized Bed | WECC | Summer | 2556.1333 | 38 | 1 | 1 | 1090-Other boiler tube leaks | U1-Forced - Immediate | 650-Fluidized Bed
1090 | Other boiler tube leaks | Boiler | Boiler Tube Leaks | U1 | Forced - Immediate | 2017 | Coal | CC | 650 | Fluidized Bed | SERC | Winter | 10988 | 268 | 1 | 1 | 1090-Other boiler tube leaks | U1-Forced - Immediate | 650-Fluidized Bed
1090 | Other boiler tube leaks | Boiler | Boiler Tube Leaks | U1 | Forced - Immediate | 2017 | Coal | LI | 650 | Fluidized Bed | TRE | Off-Peak | 5127.9166 | 155 | 1 | 1 | 1090-Other boiler tube leaks | U1-Forced - Immediate | 650-Fluidized Bed
1090 | Other boiler tube leaks | Boiler | Boiler Tube Leaks | D1 | Forced - Immediate | 2017 | Coal | OS | 800 | Miscellaneous | RFC | Off-Peak | 152.75 | 13 | 1 | 1 | 1090-Other boiler tube leaks | D1-Forced - Immediate | 800-Miscellaneous
1090 | Other boiler tube leaks | Boiler | Boiler Tube Leaks | D1 | Forced - Immediate | 2017 | Coal | OS | 800 | Miscellaneous | RFC | Summer | 398.75 | 17.4 | 1 | 1 | 1090-Other boiler tube leaks | D1-Forced - Immediate | 800-Miscellaneous
1090 | Other boiler tube leaks | Boiler | Boiler Tube Leaks | D1 | Forced - Immediate | 2017 | Coal | OS | 800 | Miscellaneous | RFC | Off-Peak | 392.6 | 13 | 1 | 1 | 1090-Other boiler tube leaks | D1-Forced - Immediate | 800-Miscellaneous
1090 | Other boiler tube leaks | Boiler | Boiler Tube Leaks | D1 | Forced - Immediate | 2017 | Coal | OS | 800 | Miscellaneous | NPCC | Summer | 1066.6667 | 20 | 1 | 1 | 1090-Other boiler tube leaks | D1-Forced - Immediate | 800-Miscellaneous
1090 | Other boiler tube leaks | Boiler | Boiler Tube Leaks | D1 | Forced - Immediate | 2017 | Coal | OS | 800 | Miscellaneous | NPCC | Off-Peak | 811.6667 | 20 | 1 | 1 | 1090-Other boiler tube leaks | D1-Forced - Immediate | 800-Miscellaneous
1090 | Other boiler tube leaks | Boiler | Boiler Tube Leaks | D1 | Forced - Immediate | 2017 | Coal | OS | 800 | Miscellaneous | NPCC | Winter | 731.3333 | 20 | 1 | 1 | 1090-Other boiler tube leaks | D1-Forced - Immediate | 800-Miscellaneous
1090 | Other boiler tube leaks | Boiler | Boiler Tube Leaks | D1 | Forced - Immediate | 2017 | Coal | OS | 800 | Miscellaneous | NPCC | Winter | 1277.3333 | 20 | 1 | 1 | 1090-Other boiler tube leaks | D1-Forced - Immediate | 800-Miscellaneous
1090 | Other boiler tube leaks | Boiler | Boiler Tube Leaks | U1 | Forced - Immediate | 2017 | Other | BM | 800 | Miscellaneous | SERC | Summer | 8913.3 | 66 | 1 | 1 | 1090-Other boiler tube leaks | U1-Forced - Immediate | 800-Miscellaneous
1090 | Other boiler tube leaks | Boiler | Boiler Tube Leaks | D1 | Forced - Immediate | 2017 | Coal | OS | 800 | Miscellaneous | NPCC | Off-Peak | 442 | 20 | 1 | 1 | 1090-Other boiler tube leaks | D1-Forced - Immediate | 800-Miscellaneous
1090 | Other boiler tube leaks | Boiler | Boiler Tube Leaks | D1 | Forced - Immediate | 2017 | Coal | OS | 800 | Miscellaneous | NPCC | Off-Peak | 961.6667 | 20 | 1 | 1 | 1090-Other boiler tube leaks | D1-Forced - Immediate | 800-Miscellaneous
1090 | Other boiler tube leaks | Boiler | Boiler Tube Leaks | D1 | Forced - Immediate | 2017 | Coal | OS | 800 | Miscellaneous | NPCC | Off-Peak | 1298 | 20 | 1 | 1 | 1090-Other boiler tube leaks | D1-Forced - Immediate | 800-Miscellaneous
1090 | Other boiler tube leaks | Boiler | Boiler Tube Leaks | D1 | Forced - Immediate | 2017 | Coal | OS | 800 | Miscellaneous | NPCC | Off-Peak | 970 | 25 | 1 | 1 | 1090-Other boiler tube leaks | D1-Forced - Immediate | 800-Miscellaneous
1090 | Other boiler tube leaks | Boiler | Boiler Tube Leaks | D1 | Forced - Immediate | 2017 | Coal | OS | 800 | Miscellaneous | RFC | Summer | 569.27 | 17.4 | 1 | 1 | 1090-Other boiler tube leaks | D1-Forced - Immediate | 800-Miscellaneous
1090 | Other boiler tube leaks | Boiler | Boiler Tube Leaks | D1 | Forced - Immediate | 2017 | Coal | OS | 800 | Miscellaneous | NPCC | Summer | 1265 | 20 | 1 | 1 | 1090-Other boiler tube leaks | D1-Forced - Immediate | 800-Miscellaneous
1090 | Other boiler tube leaks | Boiler | Boiler Tube Leaks | D1 | Forced - Immediate | 2017 | Coal | OS | 800 | Miscellaneous | RFC | Off-Peak | 444.7133 | 16.4 | 1 | 1 | 1090-Other boiler tube leaks | D1-Forced - Immediate | 800-Miscellaneous
1090 | Other boiler tube leaks | Boiler | Boiler Tube Leaks | D1 | Forced - Immediate | 2017 | Coal | OS | 800 | Miscellaneous | NPCC | Winter | 484.6667 | 20 | 1 | 1 | 1090-Other boiler tube leaks | D1-Forced - Immediate | 800-Miscellaneous
1090 | Other boiler tube leaks | Boiler | Boiler Tube Leaks | D1 | Forced - Immediate | 2017 | Coal | OS | 800 | Miscellaneous | NPCC | Winter | 1043.6667 | 20 | 1 | 1 | 1090-Other boiler tube leaks | D1-Forced - Immediate | 800-Miscellaneous
1090 | Other boiler tube leaks | Boiler | Boiler Tube Leaks | D1 | Forced - Immediate | 2017 | Coal | OS | 800 | Miscellaneous | RFC | Off-Peak | 243.75 | 13 | 1 | 1 | 1090-Other boiler tube leaks | D1-Forced - Immediate | 800-Miscellaneous
1090 | Other boiler tube leaks | Boiler | Boiler Tube Leaks | D1 | Forced - Immediate | 2017 | Coal | OS | 800 | Miscellaneous | NPCC | Winter | 434.3333 | 20 | 1 | 1 | 1090-Other boiler tube leaks | D1-Forced - Immediate | 800-Miscellaneous
1090 | Other boiler tube leaks | Boiler | Boiler Tube Leaks | D1 | Forced - Immediate | 2017 | Coal | OS | 800 | Miscellaneous | NPCC | Winter | 907 | 20 | 1 | 1 | 1090-Other boiler tube leaks | D1-Forced - Immediate | 800-Miscellaneous
1090 | Other boiler tube leaks | Boiler | Boiler Tube Leaks | D1 | Forced - Immediate | 2017 | Coal | OS | 810 | Multi-boiler/Multi-turbine | NPCC | Winter | 593.45 | 13 | 1 | 1 | 1090-Other boiler tube leaks | D1-Forced - Immediate | 810-Multi-boiler/Multi-turbine
1090 | Other boiler tube leaks | Boiler | Boiler Tube Leaks | D1 | Forced - Immediate | 2017 | Coal | OS | 810 | Multi-boiler/Multi-turbine | NPCC | Off-Peak | 1050.6167 | 13 | 1 | 1 | 1090-Other boiler tube leaks | D1-Forced - Immediate | 810-Multi-boiler/Multi-turbine
1090 | Other boiler tube leaks | Boiler | Boiler Tube Leaks | D1 | Forced - Immediate | 2017 | Coal | OS | 810 | Multi-boiler/Multi-turbine | NPCC | Summer | 2168.75 | 15 | 1 | 1 | 1090-Other boiler tube leaks | D1-Forced - Immediate | 810-Multi-boiler/Multi-turbine
1090 | Other boiler tube leaks | Boiler | Boiler Tube Leaks | D1 | Forced - Immediate | 2017 | Coal | OS | 810 | Multi-boiler/Multi-turbine | NPCC | Off-Peak | 1295.4166 | 25 | 1 | 1 | 1090-Other boiler tube leaks | D1-Forced - Immediate | 810-Multi-boiler/Multi-turbine
1090 | Other boiler tube leaks | Boiler | Boiler Tube Leaks | D1 | Forced - Immediate | 2017 | Coal | OS | 810 | Multi-boiler/Multi-turbine | NPCC | Summer | 1181.7667 | 22 | 1 | 1 | 1090-Other boiler tube leaks | D1-Forced - Immediate | 810-Multi-boiler/Multi-turbine
1090 | Other boiler tube leaks | Boiler | Boiler Tube Leaks | D1 | Forced - Immediate | 2017 | Coal | OS | 810 | Multi-boiler/Multi-turbine | NPCC | Winter | 1449.0333 | 29 | 1 | 1 | 1090-Other boiler tube leaks | D1-Forced - Immediate | 810-Multi-boiler/Multi-turbine
1090 | Other boiler tube leaks | Boiler | Boiler Tube Leaks | D1 | Forced - Immediate | 2017 | Coal | OS | 810 | Multi-boiler/Multi-turbine | NPCC | Off-Peak | 2505.3166 | 31 | 1 | 1 | 1090-Other boiler tube leaks | D1-Forced - Immediate | 810-Multi-boiler/Multi-turbine
1090 | Other boiler tube leaks | Boiler | Boiler Tube Leaks | D1 | Forced - Immediate | 2017 | Coal | OS | 810 | Multi-boiler/Multi-turbine | NPCC | Summer | 1371.3333 | 17 | 1 | 1 | 1090-Other boiler tube leaks | D1-Forced - Immediate | 810-Multi-boiler/Multi-turbine
1090 | Other boiler tube leaks | Boiler | Boiler Tube Leaks | D1 | Forced - Immediate | 2017 | Coal | OS | 810 | Multi-boiler/Multi-turbine | NPCC | Summer | 4771.25 | 33 | 1 | 1 | 1090-Other boiler tube leaks | D1-Forced - Immediate | 810-Multi-boiler/Multi-turbine
1090 | Other boiler tube leaks | Boiler | Boiler Tube Leaks | D1 | Forced - Immediate | 2017 | Coal | OS | 810 | Multi-boiler/Multi-turbine | NPCC | Winter | 749.5 | 15 | 1 | 1 | 1090-Other boiler tube leaks | D1-Forced - Immediate | 810-Multi-boiler/Multi-turbine
1090 | Other boiler tube leaks | Boiler | Boiler Tube Leaks | D1 | Forced - Immediate | 2017 | Coal | OS | 810 | Multi-boiler/Multi-turbine | NPCC | Winter | 1323.85 | 29 | 1 | 1 | 1090-Other boiler tube leaks | D1-Forced - Immediate | 810-Multi-boiler/Multi-turbine
1090 | Other boiler tube leaks | Boiler | Boiler Tube Leaks | D1 | Forced - Immediate | 2017 | Coal | OS | 810 | Multi-boiler/Multi-turbine | NPCC | Summer | 2339.3333 | 29 | 1 | 1 | 1090-Other boiler tube leaks | D1-Forced - Immediate | 810-Multi-boiler/Multi-turbine
1100 | Waterwall (Furnace wall) | Boiler | Boiler Tube Fireside Slagging or Fouling | D1 | Forced - Immediate | 2017 | Coal | CC | 100 | Fossil-Steam | WECC | Summer | 4159.6667 | 20 | 1 | 1 | 1100-Waterwall (Furnace wall) | D1-Forced - Immediate | 100-Fossil-Steam
1100 | Waterwall (Furnace wall) | Boiler | Boiler Tube Fireside Slagging or Fouling | D1 | Forced - Immediate | 2017 | Coal | CC | 100 | Fossil-Steam | WECC | Winter | 665.2166 | 167 | 1 | 1 | 1100-Waterwall (Furnace wall) | D1-Forced - Immediate | 100-Fossil-Steam
1100 | Waterwall (Furnace wall) | Boiler | Boiler Tube Fireside Slagging or Fouling | D1 | Forced - Immediate | 2017 | Coal | LI | 100 | Fossil-Steam | MRO | Summer | 114 | 60 | 1 | 1 | 1100-Waterwall (Furnace wall) | D1-Forced - Immediate | 100-Fossil-Steam
1100 | Waterwall (Furnace wall) | Boiler | Boiler Tube Fireside Slagging or Fouling | D1 | Forced - Immediate | 2017 | Coal | LI | 100 | Fossil-Steam | MRO | Summer | 335.6667 | 20 | 1 | 1 | 1100-Waterwall (Furnace wall) | D1-Forced - Immediate | 100-Fossil-Steam
1100 | Waterwall (Furnace wall) | Boiler | Boiler Tube Fireside Slagging or Fouling | D1 | Forced - Immediate | 2017 | Coal | LI | 100 | Fossil-Steam | MRO | Summer | 451.35 | 59 | 1 | 1 | 1100-Waterwall (Furnace wall) | D1-Forced - Immediate | 100-Fossil-Steam
1100 | Waterwall (Furnace wall) | Boiler | Boiler Tube Fireside Slagging or Fouling | D1 | Forced - Immediate | 2017 | Coal | LI | 100 | Fossil-Steam | MRO | Summer | 565.5 | 90 | 1 | 1 | 1100-Waterwall (Furnace wall) | D1-Forced - Immediate | 100-Fossil-Steam
1100 | Waterwall (Furnace wall) | Boiler | Boiler Tube Fireside Slagging or Fouling | D1 | Forced - Immediate | 2017 | Coal | LI | 100 | Fossil-Steam | MRO | Summer | 898.6666 | 80 | 1 | 1 | 1100-Waterwall (Furnace wall) | D1-Forced - Immediate | 100-Fossil-Steam
1100 | Waterwall (Furnace wall) | Boiler | Boiler Tube Fireside Slagging or Fouling | D1 | Forced - Immediate | 2017 | Coal | LI | 100 | Fossil-Steam | MRO | Summer | 1623.4166 | 115 | 1 | 1 | 1100-Waterwall (Furnace wall) | D1-Forced - Immediate | 100-Fossil-Steam
1100 | Waterwall (Furnace wall) | Boiler | Boiler Tube Fireside Slagging or Fouling | D1 | Forced - Immediate | 2017 | Coal | OS | 100 | Fossil-Steam | RFC | Off-Peak | 57 | 19 | 1 | 1 | 1100-Waterwall (Furnace wall) | D1-Forced - Immediate | 100-Fossil-Steam
1100 | Waterwall (Furnace wall) | Boiler | Boiler Tube Fireside Slagging or Fouling | D2 | Forced - Delayed | 2017 | Coal | CC | 100 | Fossil-Steam | SERC | Winter | 1512.5 | 275 | 1 | 1 | 1100-Waterwall (Furnace wall) | D2-Forced - Delayed | 100-Fossil-Steam
1100 | Waterwall (Furnace wall) | Boiler | Boiler Tube Fireside Slagging or Fouling | D2 | Forced - Delayed | 2017 | Coal | LI | 100 | Fossil-Steam | MRO | Winter | 892 | 223 | 1 | 1 | 1100-Waterwall (Furnace wall) | D2-Forced - Delayed | 100-Fossil-Steam
1100 | Waterwall (Furnace wall) | Boiler | Boiler Tube Fireside Slagging or Fouling | U1 | Forced - Immediate | 2017 | Coal | CC | 100 | Fossil-Steam | SERC | Off-Peak | 10971 | 477 | 1 | 1 | 1100-Waterwall (Furnace wall) | U1-Forced - Immediate | 100-Fossil-Steam
1100 | Waterwall (Furnace wall) | Boiler | Boiler Tube Fireside Slagging or Fouling | D1 | Forced - Immediate | 2017 | Coal | CC | 100 | Fossil-Steam | MRO | Summer | 137 | 137 | 1 | 1 | 1100-Waterwall (Furnace wall) | D1-Forced - Immediate | 100-Fossil-Steam
1100 | Waterwall (Furnace wall) | Boiler | Boiler Tube Fireside Slagging or Fouling | D1 | Forced - Immediate | 2017 | Coal | CC | 100 | Fossil-Steam | WECC | Summer | 3462 | 10 | 1 | 1 | 1100-Waterwall (Furnace wall) | D1-Forced - Immediate | 100-Fossil-Steam
1100 | Waterwall (Furnace wall) | Boiler | Boiler Tube Fireside Slagging or Fouling | D1 | Forced - Immediate | 2017 | Coal | CC | 100 | Fossil-Steam | WECC | Winter | 99.5667 | 29 | 1 | 1 | 1100-Waterwall (Furnace wall) | D1-Forced - Immediate | 100-Fossil-Steam
1100 | Waterwall (Furnace wall) | Boiler | Boiler Tube Fireside Slagging or Fouling | D1 | Forced - Immediate | 2017 | Coal | LI | 100 | Fossil-Steam | MRO | Summer | 41.3333 | 31 | 1 | 1 | 1100-Waterwall (Furnace wall) | D1-Forced - Immediate | 100-Fossil-Steam
1100 | Waterwall (Furnace wall) | Boiler | Boiler Tube Fireside Slagging or Fouling | D1 | Forced - Immediate | 2017 | Coal | LI | 100 | Fossil-Steam | MRO | Summer | 214.5 | 18 | 1 | 1 | 1100-Waterwall (Furnace wall) | D1-Forced - Immediate | 100-Fossil-Steam
1100 | Waterwall (Furnace wall) | Boiler | Boiler Tube Fireside Slagging or Fouling | D1 | Forced - Immediate | 2017 | Coal | LI | 100 | Fossil-Steam | MRO | Summer | 287.2666 | 31 | 1 | 1 | 1100-Waterwall (Furnace wall) | D1-Forced - Immediate | 100-Fossil-Steam
1100 | Waterwall (Furnace wall) | Boiler | Boiler Tube Fireside Slagging or Fouling | D1 | Forced - Immediate | 2017 | Coal | LI | 100 | Fossil-Steam | MRO | Summer | 346.6666 | 52 | 1 | 1 | 1100-Waterwall (Furnace wall) | D1-Forced - Immediate | 100-Fossil-Steam
1100 | Waterwall (Furnace wall) | Boiler | Boiler Tube Fireside Slagging or Fouling | D1 | Forced - Immediate | 2017 | Coal | LI | 100 | Fossil-Steam | MRO | Summer | 1260 | 90 | 1 | 1 | 1100-Waterwall (Furnace wall) | D1-Forced - Immediate | 100-Fossil-Steam
1100 | Waterwall (Furnace wall) | Boiler | Boiler Tube Fireside Slagging or Fouling | D1 | Forced - Immediate | 2017 | Coal | LI | 100 | Fossil-Steam | MRO | Summer | 1435.7667 | 19 | 1 | 1 | 1100-Waterwall (Furnace wall) | D1-Forced - Immediate | 100-Fossil-Steam
1100 | Waterwall (Furnace wall) | Boiler | Boiler Tube Fireside Slagging or Fouling | D1 | Forced - Immediate | 2017 | Coal | OS | 100 | Fossil-Steam | SERC | Summer | 546.6 | 18 | 1 | 1 | 1100-Waterwall (Furnace wall) | D1-Forced - Immediate | 100-Fossil-Steam
1100 | Waterwall (Furnace wall) | Boiler | Boiler Tube Fireside Slagging or Fouling | D3 | Forced - Postponed | 2017 | Coal | LI | 100 | Fossil-Steam | MRO | Off-Peak | 579.1332 | 146 | 1 | 1 | 1100-Waterwall (Furnace wall) | D3-Forced - Postponed | 100-Fossil-Steam
1100 | Waterwall (Furnace wall) | Boiler | Boiler Tube Fireside Slagging or Fouling | U1 | Forced - Immediate | 2017 | Coal | CC | 100 | Fossil-Steam | SERC | Summer | 193502.4994 | 870 | 1 | 1 | 1100-Waterwall (Furnace wall) | U1-Forced - Immediate | 100-Fossil-Steam
1100 | Waterwall (Furnace wall) | Boiler | Boiler Tube Fireside Slagging or Fouling | U2 | Forced - Delayed | 2017 | Coal | CC | 100 | Fossil-Steam | SERC | Winter | 8986.0999 | 138 | 1 | 1 | 1100-Waterwall (Furnace wall) | U2-Forced - Delayed | 100-Fossil-Steam
1100 | Waterwall (Furnace wall) | Boiler | Boiler Tube Fireside Slagging or Fouling | D1 | Forced - Immediate | 2017 | Coal | CC | 100 | Fossil-Steam | RFC | Off-Peak | 33 | 30 | 1 | 1 | 1100-Waterwall (Furnace wall) | D1-Forced - Immediate | 100-Fossil-Steam
1100 | Waterwall (Furnace wall) | Boiler | Boiler Tube Fireside Slagging or Fouling | D1 | Forced - Immediate | 2017 | Coal | CC | 100 | Fossil-Steam | MRO | Off-Peak | 156 | 104 | 1 | 1 | 1100-Waterwall (Furnace wall) | D1-Forced - Immediate | 100-Fossil-Steam
1100 | Waterwall (Furnace wall) | Boiler | Boiler Tube Fireside Slagging or Fouling | D1 | Forced - Immediate | 2017 | Coal | CC | 100 | Fossil-Steam | WECC | Winter | 668 | 167 | 1 | 1 | 1100-Waterwall (Furnace wall) | D1-Forced - Immediate | 100-Fossil-Steam
1100 | Waterwall (Furnace wall) | Boiler | Boiler Tube Fireside Slagging or Fouling | D1 | Forced - Immediate | 2017 | Coal | CC | 100 | Fossil-Steam | WECC | Winter | 835 | 167 | 1 | 1 | 1100-Waterwall (Furnace wall) | D1-Forced - Immediate | 100-Fossil-Steam
1100 | Waterwall (Furnace wall) | Boiler | Boiler Tube Fireside Slagging or Fouling | D1 | Forced - Immediate | 2017 | Coal | LI | 100 | Fossil-Steam | MRO | Summer | 164.6667 | 20 | 1 | 1 | 1100-Waterwall (Furnace wall) | D1-Forced - Immediate | 100-Fossil-Steam
1100 | Waterwall (Furnace wall) | Boiler | Boiler Tube Fireside Slagging or Fouling | D1 | Forced - Immediate | 2017 | Coal | LI | 100 | Fossil-Steam | MRO | Summer | 218.3333 | 20 | 1 | 1 | 1100-Waterwall (Furnace wall) | D1-Forced - Immediate | 100-Fossil-Steam
1100 | Waterwall (Furnace wall) | Boiler | Boiler Tube Fireside Slagging or Fouling | D1 | Forced - Immediate | 2017 | Coal | LI | 100 | Fossil-Steam | MRO | Summer | 324.5 | 55 | 1 | 1 | 1100-Waterwall (Furnace wall) | D1-Forced - Immediate | 100-Fossil-Steam
1100 | Waterwall (Furnace wall) | Boiler | Boiler Tube Fireside Slagging or Fouling | D1 | Forced - Immediate | 2017 | Coal | LI | 100 | Fossil-Steam | MRO | Summer | 348.1 | 118 | 1 | 1 | 1100-Waterwall (Furnace wall) | D1-Forced - Immediate | 100-Fossil-Steam
1100 | Waterwall (Furnace wall) | Boiler | Boiler Tube Fireside Slagging or Fouling | D1 | Forced - Immediate | 2017 | Coal | LI | 100 | Fossil-Steam | MRO | Summer | 428.8333 | 31 | 1 | 1 | 1100-Waterwall (Furnace wall) | D1-Forced - Immediate | 100-Fossil-Steam
1100 | Waterwall (Furnace wall) | Boiler | Boiler Tube Fireside Slagging or Fouling | D1 | Forced - Immediate | 2017 | Coal | LI | 100 | Fossil-Steam | MRO | Summer | 457.5 | 90 | 1 | 1 | 1100-Waterwall (Furnace wall) | D1-Forced - Immediate | 100-Fossil-Steam
1100 | Waterwall (Furnace wall) | Boiler | Boiler Tube Fireside Slagging or Fouling | D1 | Forced - Immediate | 2017 | Coal | LI | 100 | Fossil-Steam | MRO | Summer | 718.5 | 90 | 1 | 1 | 1100-Waterwall (Furnace wall) | D1-Forced - Immediate | 100-Fossil-Steam
1100 | Waterwall (Furnace wall) | Boiler | Boiler Tube Fireside Slagging or Fouling | SF | Startup Failure | 2017 | Coal | CC | 100 | Fossil-Steam | MRO | Off-Peak | 9656.25 | 515 | 1 | 1 | 1100-Waterwall (Furnace wall) | SF-Startup Failure | 100-Fossil-Steam
1100 | Waterwall (Furnace wall) | Boiler | Boiler Tube Fireside Slagging or Fouling | U3 | Forced - Postponed | 2017 | Coal | CC | 100 | Fossil-Steam | SERC | Summer | 849289.5 | 395 | 1 | 1 | 1100-Waterwall (Furnace wall) | U3-Forced - Postponed | 100-Fossil-Steam
1100 | Waterwall (Furnace wall) | Boiler | Boiler Tube Fireside Slagging or Fouling | D1 | Forced - Immediate | 2017 | Coal | CC | 100 | Fossil-Steam | WECC | Winter | 501 | 167 | 1 | 1 | 1100-Waterwall (Furnace wall) | D1-Forced - Immediate | 100-Fossil-Steam
1100 | Waterwall (Furnace wall) | Boiler | Boiler Tube Fireside Slagging or Fouling | D1 | Forced - Immediate | 2017 | Coal | LI | 100 | Fossil-Steam | MRO | Summer | 74.1667 | 50 | 1 | 1 | 1100-Waterwall (Furnace wall) | D1-Forced - Immediate | 100-Fossil-Steam
1100 | Waterwall (Furnace wall) | Boiler | Boiler Tube Fireside Slagging or Fouling | D1 | Forced - Immediate | 2017 | Coal | LI | 100 | Fossil-Steam | MRO | Summer | 120 | 60 | 1 | 1 | 1100-Waterwall (Furnace wall) | D1-Forced - Immediate | 100-Fossil-Steam
1100 | Waterwall (Furnace wall) | Boiler | Boiler Tube Fireside Slagging or Fouling | D1 | Forced - Immediate | 2017 | Coal | LI | 100 | Fossil-Steam | MRO | Summer | 504 | 60 | 1 | 1 | 1100-Waterwall (Furnace wall) | D1-Forced - Immediate | 100-Fossil-Steam
1100 | Waterwall (Furnace wall) | Boiler | Boiler Tube Fireside Slagging or Fouling | D1 | Forced - Immediate | 2017 | Coal | LI | 100 | Fossil-Steam | MRO | Summer | 990 | 90 | 1 | 1 | 1100-Waterwall (Furnace wall) | D1-Forced - Immediate | 100-Fossil-Steam
1100 | Waterwall (Furnace wall) | Boiler | Boiler Tube Fireside Slagging or Fouling | D2 | Forced - Delayed | 2017 | Coal | LI | 100 | Fossil-Steam | MRO | Winter | 44.2667 | 32 | 1 | 1 | 1100-Waterwall (Furnace wall) | D2-Forced - Delayed | 100-Fossil-Steam
1100 | Waterwall (Furnace wall) | Boiler | Boiler Tube Fireside Slagging or Fouling | D3 | Forced - Postponed | 2017 | Coal | LI | 100 | Fossil-Steam | MRO | Off-Peak | 924 | 231 | 1 | 1 | 1100-Waterwall (Furnace wall) | D3-Forced - Postponed | 100-Fossil-Steam
1100 | Waterwall (Furnace wall) | Boiler | Boiler Tube Fireside Slagging or Fouling | U1 | Forced - Immediate | 2017 | Gas | GG | 100 | Fossil-Steam | SERC | Summer | 84491.19 | 788.9 | 1 | 1 | 1100-Waterwall (Furnace wall) | U1-Forced - Immediate | 100-Fossil-Steam
1100 | Waterwall (Furnace wall) | Boiler | Boiler Tube Fireside Slagging or Fouling | D1 | Forced - Immediate | 2017 | Coal | CC | 100 | Fossil-Steam | WECC | Summer | 596 | 10 | 1 | 1 | 1100-Waterwall (Furnace wall) | D1-Forced - Immediate | 100-Fossil-Steam
1100 | Waterwall (Furnace wall) | Boiler | Boiler Tube Fireside Slagging or Fouling | D1 | Forced - Immediate | 2017 | Coal | LI | 100 | Fossil-Steam | MRO | Summer | 179.6666 | 70 | 1 | 1 | 1100-Waterwall (Furnace wall) | D1-Forced - Immediate | 100-Fossil-Steam
1100 | Waterwall (Furnace wall) | Boiler | Boiler Tube Fireside Slagging or Fouling | D1 | Forced - Immediate | 2017 | Coal | LI | 100 | Fossil-Steam | MRO | Summer | 193 | 20 | 1 | 1 | 1100-Waterwall (Furnace wall) | D1-Forced - Immediate | 100-Fossil-Steam
1100 | Waterwall (Furnace wall) | Boiler | Boiler Tube Fireside Slagging or Fouling | D1 | Forced - Immediate | 2017 | Coal | LI | 100 | Fossil-Steam | MRO | Summer | 352 | 60 | 1 | 1 | 1100-Waterwall (Furnace wall) | D1-Forced - Immediate | 100-Fossil-Steam
1100 | Waterwall (Furnace wall) | Boiler | Boiler Tube Fireside Slagging or Fouling | D1 | Forced - Immediate | 2017 | Coal | LI | 100 | Fossil-Steam | MRO | Summer | 949.05 | 57 | 1 | 1 | 1100-Waterwall (Furnace wall) | D1-Forced - Immediate | 100-Fossil-Steam
1100 | Waterwall (Furnace wall) | Boiler | Boiler Tube Fireside Slagging or Fouling | D1 | Forced - Immediate | 2017 | Coal | LI | 100 | Fossil-Steam | MRO | Summer | 1111.5 | 117 | 1 | 1 | 1100-Waterwall (Furnace wall) | D1-Forced - Immediate | 100-Fossil-Steam
1100 | Waterwall (Furnace wall) | Boiler | Boiler Tube Fireside Slagging or Fouling | D3 | Forced - Postponed | 2017 | Coal | CC | 100 | Fossil-Steam | WECC | Winter | 383.3333 | 92 | 1 | 1 | 1100-Waterwall (Furnace wall) | D3-Forced - Postponed | 100-Fossil-Steam
1100 | Waterwall (Furnace wall) | Boiler | Boiler Tube Fireside Slagging or Fouling | U1 | Forced - Immediate | 2017 | Coal | CC | 100 | Fossil-Steam | MRO | Winter | 4599.7998 | 654 | 1 | 1 | 1100-Waterwall (Furnace wall) | U1-Forced - Immediate | 100-Fossil-Steam
1100 | Waterwall (Furnace wall) | Boiler | Boiler Tube Fireside Slagging or Fouling | D1 | Forced - Immediate | 2017 | Coal | CC | 100 | Fossil-Steam | MRO | Summer | 151.8666 | 134 | 1 | 1 | 1100-Waterwall (Furnace wall) | D1-Forced - Immediate | 100-Fossil-Steam
1100 | Waterwall (Furnace wall) | Boiler | Boiler Tube Fireside Slagging or Fouling | D1 | Forced - Immediate | 2017 | Coal | CC | 100 | Fossil-Steam | SERC | Summer | 2982.8165 | 259 | 1 | 1 | 1100-Waterwall (Furnace wall) | D1-Forced - Immediate | 100-Fossil-Steam
1100 | Waterwall (Furnace wall) | Boiler | Boiler Tube Fireside Slagging or Fouling | D1 | Forced - Immediate | 2017 | Coal | CC | 100 | Fossil-Steam | WECC | Winter | 0 | 0 | 1 | 1 | 1100-Waterwall (Furnace wall) | D1-Forced - Immediate | 100-Fossil-Steam
1100 | Waterwall (Furnace wall) | Boiler | Boiler Tube Fireside Slagging or Fouling | D1 | Forced - Immediate | 2017 | Coal | LI | 100 | Fossil-Steam | MRO | Summer | 89 | 60 | 1 | 1 | 1100-Waterwall (Furnace wall) | D1-Forced - Immediate | 100-Fossil-Steam
1100 | Waterwall (Furnace wall) | Boiler | Boiler Tube Fireside Slagging or Fouling | D2 | Forced - Delayed | 2017 | Coal | CC | 100 | Fossil-Steam | SERC | Winter | 150 | 150 | 1 | 1 | 1100-Waterwall (Furnace wall) | D2-Forced - Delayed | 100-Fossil-Steam
1100 | Waterwall (Furnace wall) | Boiler | Boiler Tube Fireside Slagging or Fouling | D3 | Forced - Postponed | 2017 | Coal | CC | 100 | Fossil-Steam | MRO | Winter | 826.3832 | 277 | 1 | 1 | 1100-Waterwall (Furnace wall) | D3-Forced - Postponed | 100-Fossil-Steam
1100 | Waterwall (Furnace wall) | Boiler | Boiler Tube Fireside Slagging or Fouling | U1 | Forced - Immediate | 2017 | Gas | GG | 100 | Fossil-Steam | SERC | Off-Peak | 3179.305 | 421.1 | 1 | 1 | 1100-Waterwall (Furnace wall) | U1-Forced - Immediate | 100-Fossil-Steam
1100 | Waterwall (Furnace wall) | Boiler | Boiler Tube Fireside Slagging or Fouling | D1 | Forced - Immediate | 2017 | Coal | CC | 100 | Fossil-Steam | RFC | Off-Peak | 371 | 30 | 1 | 1 | 1100-Waterwall (Furnace wall) | D1-Forced - Immediate | 100-Fossil-Steam
1100 | Waterwall (Furnace wall) | Boiler | Boiler Tube Fireside Slagging or Fouling | D1 | Forced - Immediate | 2017 | Coal | CC | 100 | Fossil-Steam | WECC | Summer | 110 | 10 | 1 | 1 | 1100-Waterwall (Furnace wall) | D1-Forced - Immediate | 100-Fossil-Steam
1100 | Waterwall (Furnace wall) | Boiler | Boiler Tube Fireside Slagging or Fouling | D1 | Forced - Immediate | 2017 | Coal | CC | 100 | Fossil-Steam | WECC | Winter | 404.6 | 34 | 1 | 1 | 1100-Waterwall (Furnace wall) | D1-Forced - Immediate | 100-Fossil-Steam
1100 | Waterwall (Furnace wall) | Boiler | Boiler Tube Fireside Slagging or Fouling | D1 | Forced - Immediate | 2017 | Coal | LI | 100 | Fossil-Steam | MRO | Summer | 40.5 | 54 | 1 | 1 | 1100-Waterwall (Furnace wall) | D1-Forced - Immediate | 100-Fossil-Steam
1100 | Waterwall (Furnace wall) | Boiler | Boiler Tube Fireside Slagging or Fouling | D1 | Forced - Immediate | 2017 | Coal | LI | 100 | Fossil-Steam | MRO | Summer | 114.1667 | 25 | 1 | 1 | 1100-Waterwall (Furnace wall) | D1-Forced - Immediate | 100-Fossil-Steam
1100 | Waterwall (Furnace wall) | Boiler | Boiler Tube Fireside Slagging or Fouling | D1 | Forced - Immediate | 2017 | Coal | LI | 100 | Fossil-Steam | MRO | Summer | 297.5 | 70 | 1 | 1 | 1100-Waterwall (Furnace wall) | D1-Forced - Immediate | 100-Fossil-Steam
1100 | Waterwall (Furnace wall) | Boiler | Boiler Tube Fireside Slagging or Fouling | D1 | Forced - Immediate | 2017 | Coal | LI | 100 | Fossil-Steam | MRO | Summer | 325.6 | 74 | 1 | 1 | 1100-Waterwall (Furnace wall) | D1-Forced - Immediate | 100-Fossil-Steam
1100 | Waterwall (Furnace wall) | Boiler | Boiler Tube Fireside Slagging or Fouling | D1 | Forced - Immediate | 2017 | Coal | LI | 100 | Fossil-Steam | MRO | Summer | 331.3333 | 70 | 1 | 1 | 1100-Waterwall (Furnace wall) | D1-Forced - Immediate | 100-Fossil-Steam
1100 | Waterwall (Furnace wall) | Boiler | Boiler Tube Fireside Slagging or Fouling | D1 | Forced - Immediate | 2017 | Coal | LI | 100 | Fossil-Steam | MRO | Summer | 491.8666 | 68 | 1 | 1 | 1100-Waterwall (Furnace wall) | D1-Forced - Immediate | 100-Fossil-Steam
1100 | Waterwall (Furnace wall) | Boiler | Boiler Tube Fireside Slagging or Fouling | D2 | Forced - Delayed | 2017 | Coal | CC | 100 | Fossil-Steam | WECC | Summer | 668 | 167 | 1 | 1 | 1100-Waterwall (Furnace wall) | D2-Forced - Delayed | 100-Fossil-Steam
1100 | Waterwall (Furnace wall) | Boiler | Boiler Tube Fireside Slagging or Fouling | D3 | Forced - Postponed | 2017 | Coal | CC | 100 | Fossil-Steam | WECC | Winter | 631.2 | 144 | 1 | 1 | 1100-Waterwall (Furnace wall) | D3-Forced - Postponed | 100-Fossil-Steam
1100 | Waterwall (Furnace wall) | Boiler | Boiler Tube Fireside Slagging or Fouling | U1 | Forced - Immediate | 2017 | Coal | CC | 100 | Fossil-Steam | SERC | Summer | 9712.2998 | 723 | 1 | 1 | 1100-Waterwall (Furnace wall) | U1-Forced - Immediate | 100-Fossil-Steam
1100 | Waterwall (Furnace wall) | Boiler | Boiler Tube Fireside Slagging or Fouling | D1 | Forced - Immediate | 2017 | Coal | CC | 100 | Fossil-Steam | WECC | Off-Peak | 720 | 5 | 1 | 1 | 1100-Waterwall (Furnace wall) | D1-Forced - Immediate | 100-Fossil-Steam
1100 | Waterwall (Furnace wall) | Boiler | Boiler Tube Fireside Slagging or Fouling | D1 | Forced - Immediate | 2017 | Coal | CC | 100 | Fossil-Steam | RFC | Off-Peak | 11130.1332 | 164 | 1 | 1 | 1100-Waterwall (Furnace wall) | D1-Forced - Immediate | 100-Fossil-Steam
1100 | Waterwall (Furnace wall) | Boiler | Boiler Tube Fireside Slagging or Fouling | D1 | Forced - Immediate | 2017 | Coal | LI | 100 | Fossil-Steam | MRO | Summer | 492 | 41 | 1 | 1 | 1100-Waterwall (Furnace wall) | D1-Forced - Immediate | 100-Fossil-Steam
1100 | Waterwall (Furnace wall) | Boiler | Boiler Tube Fireside Slagging or Fouling | D3 | Forced - Postponed | 2017 | Coal | CC | 100 | Fossil-Steam | MRO | Winter | 318.5999 | 324 | 1 | 1 | 1100-Waterwall (Furnace wall) | D3-Forced - Postponed | 100-Fossil-Steam
1100 | Waterwall (Furnace wall) | Boiler | Boiler Tube Fireside Slagging or Fouling | U1 | Forced - Immediate | 2017 | Coal | CC | 100 | Fossil-Steam | MRO | Winter | 126100.4664 | 881 | 1 | 1 | 1100-Waterwall (Furnace wall) | U1-Forced - Immediate | 100-Fossil-Steam
1105 | Generating tubes | Boiler | Boiler Tube Fireside Slagging or Fouling | D1 | Forced - Immediate | 2017 | Coal | LI | 100 | Fossil-Steam | MRO | Winter | 475.2 | 6.6 | 1 | 1 | 1105-Generating tubes | D1-Forced - Immediate | 100-Fossil-Steam
1105 | Generating tubes | Boiler | Boiler Tube Fireside Slagging or Fouling | D1 | Forced - Immediate | 2017 | Coal | OS | 100 | Fossil-Steam | RFC | Summer | 374.205 | 11.7 | 1 | 1 | 1105-Generating tubes | D1-Forced - Immediate | 100-Fossil-Steam
1105 | Generating tubes | Boiler | Boiler Tube Fireside Slagging or Fouling | U1 | Forced - Immediate | 2017 | Gas | OG | 100 | Fossil-Steam | RFC | Off-Peak | 725.6667 | 20 | 1 | 1 | 1105-Generating tubes | U1-Forced - Immediate | 100-Fossil-Steam
1105 | Generating tubes | Boiler | Boiler Tube Fireside Slagging or Fouling | D1 | Forced - Immediate | 2017 | Coal | LI | 650 | Fluidized Bed | MRO | Summer | 252 | 10.5 | 1 | 1 | 1105-Generating tubes | D1-Forced - Immediate | 650-Fluidized Bed
1105 | Generating tubes | Boiler | Boiler Tube Fireside Slagging or Fouling | D2 | Forced - Delayed | 2017 | Coal | LI | 650 | Fluidized Bed | MRO | Winter | 1519.6 | 11.6 | 1 | 1 | 1105-Generating tubes | D2-Forced - Delayed | 650-Fluidized Bed
1105 | Generating tubes | Boiler | Boiler Tube Fireside Slagging or Fouling | D1 | Forced - Immediate | 2017 | Coal | LI | 650 | Fluidized Bed | MRO | Summer | 2973.9583 | 12.5 | 1 | 1 | 1105-Generating tubes | D1-Forced - Immediate | 650-Fluidized Bed
1105 | Generating tubes | Boiler | Boiler Tube Fireside Slagging or Fouling | D1 | Forced - Immediate | 2017 | Coal | LI | 650 | Fluidized Bed | MRO | Summer | 612 | 8.5 | 1 | 1 | 1105-Generating tubes | D1-Forced - Immediate | 650-Fluidized Bed
1110 | Cyclone furnace (in cyclone area only) | Boiler | Boiler Tube Fireside Slagging or Fouling | D1 | Forced - Immediate | 2017 | Coal | CC | 100 | Fossil-Steam | SERC | Off-Peak | 103.4 | 22 | 1 | 1 | 1110-Cyclone furnace (in cyclone area only) | D1-Forced - Immediate | 100-Fossil-Steam
1110 | Cyclone furnace (in cyclone area only) | Boiler | Boiler Tube Fireside Slagging or Fouling | D1 | Forced - Immediate | 2017 | Gas | GG | 650 | Fluidized Bed | SERC | Summer | 112367.2548 | 329.7 | 1 | 1 | 1110-Cyclone furnace (in cyclone area only) | D1-Forced - Immediate | 650-Fluidized Bed
1110 | Cyclone furnace (in cyclone area only) | Boiler | Boiler Tube Fireside Slagging or Fouling | D1 | Forced - Immediate | 2017 | Gas | GG | 650 | Fluidized Bed | SERC | Winter | 58628.0148 | 347.7 | 1 | 1 | 1110-Cyclone furnace (in cyclone area only) | D1-Forced - Immediate | 650-Fluidized Bed
1130 | Boiler screen; wing wall; or slag screen (water tubes only) | Boiler | Boiler Tube Fireside Slagging or Fouling | D1 | Forced - Immediate | 2017 | Coal | CC | 100 | Fossil-Steam | WECC | Winter | 1244.1 | 286 | 1 | 1 | 1130-Boiler screen; wing wall; or slag screen (water tubes only) | D1-Forced - Immediate | 100-Fossil-Steam
1130 | Boiler screen; wing wall; or slag screen (water tubes only) | Boiler | Boiler Tube Fireside Slagging or Fouling | U1 | Forced - Immediate | 2017 | Coal | CC | 100 | Fossil-Steam | RFC | Winter | 1946.8833 | 199 | 1 | 1 | 1130-Boiler screen; wing wall; or slag screen (water tubes only) | U1-Forced - Immediate | 100-Fossil-Steam
1130 | Boiler screen; wing wall; or slag screen (water tubes only) | Boiler | Boiler Tube Fireside Slagging or Fouling | D1 | Forced - Immediate | 2017 | Coal | CC | 100 | Fossil-Steam | WECC | Off-Peak | 797.5 | 75 | 1 | 1 | 1130-Boiler screen; wing wall; or slag screen (water tubes only) | D1-Forced - Immediate | 100-Fossil-Steam
1130 | Boiler screen; wing wall; or slag screen (water tubes only) | Boiler | Boiler Tube Fireside Slagging or Fouling | U1 | Forced - Immediate | 2017 | Coal | CC | 100 | Fossil-Steam | RFC | Off-Peak | 783.2499 | 195 | 1 | 1 | 1130-Boiler screen; wing wall; or slag screen (water tubes only) | U1-Forced - Immediate | 100-Fossil-Steam
1130 | Boiler screen; wing wall; or slag screen (water tubes only) | Boiler | Boiler Tube Fireside Slagging or Fouling | U1 | Forced - Immediate | 2017 | Coal | CC | 100 | Fossil-Steam | RFC | Off-Peak | 8020.9999 | 195 | 1 | 1 | 1130-Boiler screen; wing wall; or slag screen (water tubes only) | U1-Forced - Immediate | 100-Fossil-Steam
1130 | Boiler screen; wing wall; or slag screen (water tubes only) | Boiler | Boiler Tube Fireside Slagging or Fouling | U1 | Forced - Immediate | 2017 | Coal | CC | 100 | Fossil-Steam | RFC | Winter | 12559.7999 | 198 | 1 | 1 | 1130-Boiler screen; wing wall; or slag screen (water tubes only) | U1-Forced - Immediate | 100-Fossil-Steam
1130 | Boiler screen; wing wall; or slag screen (water tubes only) | Boiler | Boiler Tube Fireside Slagging or Fouling | D1 | Forced - Immediate | 2017 | Coal | CC | 100 | Fossil-Steam | WECC | Off-Peak | 1106.25 | 75 | 1 | 1 | 1130-Boiler screen; wing wall; or slag screen (water tubes only) | D1-Forced - Immediate | 100-Fossil-Steam
1130 | Boiler screen; wing wall; or slag screen (water tubes only) | Boiler | Boiler Tube Fireside Slagging or Fouling | D2 | Forced - Delayed | 2017 | Coal | CC | 100 | Fossil-Steam | RFC | Summer | 52.4 | 2.62 | 1 | 1 | 1130-Boiler screen; wing wall; or slag screen (water tubes only) | D2-Forced - Delayed | 100-Fossil-Steam
1130 | Boiler screen; wing wall; or slag screen (water tubes only) | Boiler | Boiler Tube Fireside Slagging or Fouling | U1 | Forced - Immediate | 2017 | Coal | CC | 100 | Fossil-Steam | RFC | Winter | 778.7999 | 198 | 1 | 1 | 1130-Boiler screen; wing wall; or slag screen (water tubes only) | U1-Forced - Immediate | 100-Fossil-Steam
1140 | First superheater | Boiler | Boiler Tube Fireside Slagging or Fouling | D1 | Forced - Immediate | 2017 | Coal | CC | 100 | Fossil-Steam | WECC | Off-Peak | 69.6 | 9 | 1 | 1 | 1140-First superheater | D1-Forced - Immediate | 100-Fossil-Steam
1140 | First superheater | Boiler | Boiler Tube Fireside Slagging or Fouling | D1 | Forced - Immediate | 2017 | Coal | CC | 100 | Fossil-Steam | SERC | Off-Peak | 315.7331 | 296 | 1 | 1 | 1140-First superheater | D1-Forced - Immediate | 100-Fossil-Steam
1140 | First superheater | Boiler | Boiler Tube Fireside Slagging or Fouling | D1 | Forced - Immediate | 2017 | Coal | CC | 100 | Fossil-Steam | SERC | Off-Peak | 370 | 5 | 1 | 1 | 1140-First superheater | D1-Forced - Immediate | 100-Fossil-Steam
1140 | First superheater | Boiler | Boiler Tube Fireside Slagging or Fouling | D1 | Forced - Immediate | 2017 | Coal | CC | 100 | Fossil-Steam | WECC | Off-Peak | 560 | 150 | 1 | 1 | 1140-First superheater | D1-Forced - Immediate | 100-Fossil-Steam
1140 | First superheater | Boiler | Boiler Tube Fireside Slagging or Fouling | D1 | Forced - Immediate | 2017 | Coal | CC | 100 | Fossil-Steam | RFC | Summer | 1080 | 270 | 1 | 1 | 1140-First superheater | D1-Forced - Immediate | 100-Fossil-Steam
1140 | First superheater | Boiler | Boiler Tube Fireside Slagging or Fouling | D1 | Forced - Immediate | 2017 | Coal | CC | 100 | Fossil-Steam | MRO | Summer | 1953.3 | 34 | 1 | 1 | 1140-First superheater | D1-Forced - Immediate | 100-Fossil-Steam
1140 | First superheater | Boiler | Boiler Tube Fireside Slagging or Fouling | D1 | Forced - Immediate | 2017 | Coal | CC | 100 | Fossil-Steam | RFC | Winter | 462.5 | 25 | 1 | 1 | 1140-First superheater | D1-Forced - Immediate | 100-Fossil-Steam
1140 | First superheater | Boiler | Boiler Tube Fireside Slagging or Fouling | D1 | Forced - Immediate | 2017 | Coal | CC | 100 | Fossil-Steam | RFC | Winter | 1150.6999 | 222 | 1 | 1 | 1140-First superheater | D1-Forced - Immediate | 100-Fossil-Steam
1140 | First superheater | Boiler | Boiler Tube Fireside Slagging or Fouling | D1 | Forced - Immediate | 2017 | Coal | OS | 100 | Fossil-Steam | RFC | Off-Peak | 532.014 | 14.84 | 1 | 1 | 1140-First superheater | D1-Forced - Immediate | 100-Fossil-Steam
1140 | First superheater | Boiler | Boiler Tube Fireside Slagging or Fouling | D1 | Forced - Immediate | 2017 | Coal | OS | 100 | Fossil-Steam | RFC | Off-Peak | 854.0145 | 15.57 | 1 | 1 | 1140-First superheater | D1-Forced - Immediate | 100-Fossil-Steam
1140 | First superheater | Boiler | Boiler Tube Fireside Slagging or Fouling | D1 | Forced - Immediate | 2017 | Coal | CC | 100 | Fossil-Steam | WECC | Off-Peak | 136.5332 | 128 | 1 | 1 | 1140-First superheater | D1-Forced - Immediate | 100-Fossil-Steam
1140 | First superheater | Boiler | Boiler Tube Fireside Slagging or Fouling | D1 | Forced - Immediate | 2017 | Coal | CC | 100 | Fossil-Steam | SERC | Off-Peak | 350.0833 | 5 | 1 | 1 | 1140-First superheater | D1-Forced - Immediate | 100-Fossil-Steam
1140 | First superheater | Boiler | Boiler Tube Fireside Slagging or Fouling | D1 | Forced - Immediate | 2017 | Coal | CC | 100 | Fossil-Steam | WECC | Off-Peak | 1570 | 157 | 1 | 1 | 1140-First superheater | D1-Forced - Immediate | 100-Fossil-Steam
1140 | First superheater | Boiler | Boiler Tube Fireside Slagging or Fouling | D1 | Forced - Immediate | 2017 | Coal | CC | 100 | Fossil-Steam | SERC | Off-Peak | 2400.6833 | 17 | 1 | 1 | 1140-First superheater | D1-Forced - Immediate | 100-Fossil-Steam
1140 | First superheater | Boiler | Boiler Tube Fireside Slagging or Fouling | D1 | Forced - Immediate | 2017 | Coal | CC | 100 | Fossil-Steam | SERC | Winter | 397.15 | 8.45 | 1 | 1 | 1140-First superheater | D1-Forced - Immediate | 100-Fossil-Steam
1140 | First superheater | Boiler | Boiler Tube Fireside Slagging or Fouling | D1 | Forced - Immediate | 2017 | Coal | CC | 100 | Fossil-Steam | SERC | Winter | 514.8 | 54 | 1 | 1 | 1140-First superheater | D1-Forced - Immediate | 100-Fossil-Steam
1140 | First superheater | Boiler | Boiler Tube Fireside Slagging or Fouling | D1 | Forced - Immediate | 2017 | Coal | CC | 100 | Fossil-Steam | SERC | Winter | 1501.5 | 117 | 1 | 1 | 1140-First superheater | D1-Forced - Immediate | 100-Fossil-Steam
1140 | First superheater | Boiler | Boiler Tube Fireside Slagging or Fouling | D1 | Forced - Immediate | 2017 | Coal | CC | 100 | Fossil-Steam | SERC | Winter | 2011.5 | 13.41 | 1 | 1 | 1140-First superheater | D1-Forced - Immediate | 100-Fossil-Steam
1140 | First superheater | Boiler | Boiler Tube Fireside Slagging or Fouling | D1 | Forced - Immediate | 2017 | Coal | OS | 100 | Fossil-Steam | RFC | Summer | 1133.805 | 17.31 | 1 | 1 | 1140-First superheater | D1-Forced - Immediate | 100-Fossil-Steam
1140 | First superheater | Boiler | Boiler Tube Fireside Slagging or Fouling | D1 | Forced - Immediate | 2017 | Coal | CC | 100 | Fossil-Steam | WECC | Off-Peak | 44 | 20 | 1 | 1 | 1140-First superheater | D1-Forced - Immediate | 100-Fossil-Steam
1140 | First superheater | Boiler | Boiler Tube Fireside Slagging or Fouling | D1 | Forced - Immediate | 2017 | Coal | CC | 100 | Fossil-Steam | SERC | Off-Peak | 2438.1667 | 10 | 1 | 1 | 1140-First superheater | D1-Forced - Immediate | 100-Fossil-Steam
1140 | First superheater | Boiler | Boiler Tube Fireside Slagging or Fouling | D1 | Forced - Immediate | 2017 | Coal | CC | 100 | Fossil-Steam | SERC | Winter | 1132.5 | 15 | 1 | 1 | 1140-First superheater | D1-Forced - Immediate | 100-Fossil-Steam
1140 | First superheater | Boiler | Boiler Tube Fireside Slagging or Fouling | D1 | Forced - Immediate | 2017 | Coal | CC | 100 | Fossil-Steam | SERC | Winter | 3406.5 | 15 | 1 | 1 | 1140-First superheater | D1-Forced - Immediate | 100-Fossil-Steam
1140 | First superheater | Boiler | Boiler Tube Fireside Slagging or Fouling | D1 | Forced - Immediate | 2017 | Coal | CC | 100 | Fossil-Steam | SERC | Winter | 3805.5 | 15 | 1 | 1 | 1140-First superheater | D1-Forced - Immediate | 100-Fossil-Steam
1140 | First superheater | Boiler | Boiler Tube Fireside Slagging or Fouling | D2 | Forced - Delayed | 2017 | Gas | GG | 100 | Fossil-Steam | WECC | Winter | 76.75 | 5 | 1 | 1 | 1140-First superheater | D2-Forced - Delayed | 100-Fossil-Steam
1140 | First superheater | Boiler | Boiler Tube Fireside Slagging or Fouling | D1 | Forced - Immediate | 2017 | Coal | CC | 100 | Fossil-Steam | SERC | Off-Peak | 132.4167 | 5 | 1 | 1 | 1140-First superheater | D1-Forced - Immediate | 100-Fossil-Steam
1140 | First superheater | Boiler | Boiler Tube Fireside Slagging or Fouling | D1 | Forced - Immediate | 2017 | Coal | CC | 100 | Fossil-Steam | WECC | Off-Peak | 475.2 | 144 | 1 | 1 | 1140-First superheater | D1-Forced - Immediate | 100-Fossil-Steam
1140 | First superheater | Boiler | Boiler Tube Fireside Slagging or Fouling | D1 | Forced - Immediate | 2017 | Coal | CC | 100 | Fossil-Steam | WECC | Off-Peak | 930.55 | 111 | 1 | 1 | 1140-First superheater | D1-Forced - Immediate | 100-Fossil-Steam
1140 | First superheater | Boiler | Boiler Tube Fireside Slagging or Fouling | D1 | Forced - Immediate | 2017 | Coal | CC | 100 | Fossil-Steam | RFC | Off-Peak | 1054.6665 | 280 | 1 | 1 | 1140-First superheater | D1-Forced - Immediate | 100-Fossil-Steam
1140 | First superheater | Boiler | Boiler Tube Fireside Slagging or Fouling | D1 | Forced - Immediate | 2017 | Coal | CC | 100 | Fossil-Steam | SERC | Off-Peak | 3445 | 25 | 1 | 1 | 1140-First superheater | D1-Forced - Immediate | 100-Fossil-Steam
1140 | First superheater | Boiler | Boiler Tube Fireside Slagging or Fouling | D1 | Forced - Immediate | 2017 | Coal | CC | 100 | Fossil-Steam | SERC | Winter | 16.03 | 2.29 | 1 | 1 | 1140-First superheater | D1-Forced - Immediate | 100-Fossil-Steam
1140 | First superheater | Boiler | Boiler Tube Fireside Slagging or Fouling | D1 | Forced - Immediate | 2017 | Coal | CC | 100 | Fossil-Steam | SERC | Winter | 48 | 6 | 1 | 1 | 1140-First superheater | D1-Forced - Immediate | 100-Fossil-Steam
1140 | First superheater | Boiler | Boiler Tube Fireside Slagging or Fouling | D1 | Forced - Immediate | 2017 | Coal | CC | 100 | Fossil-Steam | SERC | Winter | 217.98 | 12.11 | 1 | 1 | 1140-First superheater | D1-Forced - Immediate | 100-Fossil-Steam
1140 | First superheater | Boiler | Boiler Tube Fireside Slagging or Fouling | U1 | Forced - Immediate | 2017 | Coal | CC | 100 | Fossil-Steam | MRO | Summer | 29400.75 | 537 | 1 | 1 | 1140-First superheater | U1-Forced - Immediate | 100-Fossil-Steam
1140 | First superheater | Boiler | Boiler Tube Fireside Slagging or Fouling | D1 | Forced - Immediate | 2017 | Coal | CC | 100 | Fossil-Steam | WECC | Off-Peak | 52.5 | 15 | 1 | 1 | 1140-First superheater | D1-Forced - Immediate | 100-Fossil-Steam
1140 | First superheater | Boiler | Boiler Tube Fireside Slagging or Fouling | D1 | Forced - Immediate | 2017 | Coal | CC | 100 | Fossil-Steam | SERC | Off-Peak | 1179 | 6 | 1 | 1 | 1140-First superheater | D1-Forced - Immediate | 100-Fossil-Steam
1140 | First superheater | Boiler | Boiler Tube Fireside Slagging or Fouling | D1 | Forced - Immediate | 2017 | Coal | CC | 100 | Fossil-Steam | SERC | Off-Peak | 4335 | 15 | 1 | 1 | 1140-First superheater | D1-Forced - Immediate | 100-Fossil-Steam
1140 | First superheater | Boiler | Boiler Tube Fireside Slagging or Fouling | D1 | Forced - Immediate | 2017 | Coal | CC | 100 | Fossil-Steam | SERC | Summer | 877.4167 | 5 | 1 | 1 | 1140-First superheater | D1-Forced - Immediate | 100-Fossil-Steam
1140 | First superheater | Boiler | Boiler Tube Fireside Slagging or Fouling | D1 | Forced - Immediate | 2017 | Coal | CC | 100 | Fossil-Steam | MRO | Summer | 9549.4667 | 44 | 1 | 1 | 1140-First superheater | D1-Forced - Immediate | 100-Fossil-Steam
1140 | First superheater | Boiler | Boiler Tube Fireside Slagging or Fouling | D1 | Forced - Immediate | 2017 | Coal | CC | 100 | Fossil-Steam | SERC | Summer | 16169.5 | 73 | 1 | 1 | 1140-First superheater | D1-Forced - Immediate | 100-Fossil-Steam
1140 | First superheater | Boiler | Boiler Tube Fireside Slagging or Fouling | D1 | Forced - Immediate | 2017 | Coal | CC | 100 | Fossil-Steam | SERC | Winter | 0 | 0 | 1 | 1 | 1140-First superheater | D1-Forced - Immediate | 100-Fossil-Steam
1140 | First superheater | Boiler | Boiler Tube Fireside Slagging or Fouling | D1 | Forced - Immediate | 2017 | Coal | CC | 100 | Fossil-Steam | SERC | Winter | 2429.75 | 15 | 1 | 1 | 1140-First superheater | D1-Forced - Immediate | 100-Fossil-Steam
1140 | First superheater | Boiler | Boiler Tube Fireside Slagging or Fouling | D2 | Forced - Delayed | 2017 | Coal | CC | 100 | Fossil-Steam | RFC | Off-Peak | 861.894 | 8.91 | 1 | 1 | 1140-First superheater | D2-Forced - Delayed | 100-Fossil-Steam
1140 | First superheater | Boiler | Boiler Tube Fireside Slagging or Fouling | U1 | Forced - Immediate | 2017 | Coal | CC | 100 | Fossil-Steam | RFC | Summer | 115900.0663 | 577 | 1 | 1 | 1140-First superheater | U1-Forced - Immediate | 100-Fossil-Steam
1140 | First superheater | Boiler | Boiler Tube Fireside Slagging or Fouling | D1 | Forced - Immediate | 2017 | Coal | CC | 100 | Fossil-Steam | WECC | Off-Peak | 868 | 56 | 1 | 1 | 1140-First superheater | D1-Forced - Immediate | 100-Fossil-Steam
1140 | First superheater | Boiler | Boiler Tube Fireside Slagging or Fouling | D2 | Forced - Delayed | 2017 | Coal | LI | 100 | Fossil-Steam | MRO | Winter | 3905.4999 | 219 | 1 | 1 | 1140-First superheater | D2-Forced - Delayed | 100-Fossil-Steam
1140 | First superheater | Boiler | Boiler Tube Fireside Slagging or Fouling | D1 | Forced - Immediate | 2017 | Coal | CC | 100 | Fossil-Steam | WECC | Off-Peak | 370.9999 | 159 | 1 | 1 | 1140-First superheater | D1-Forced - Immediate | 100-Fossil-Steam
1140 | First superheater | Boiler | Boiler Tube Fireside Slagging or Fouling | D1 | Forced - Immediate | 2017 | Coal | CC | 100 | Fossil-Steam | SERC | Off-Peak | 8927.6 | 12 | 1 | 1 | 1140-First superheater | D1-Forced - Immediate | 100-Fossil-Steam
1140 | First superheater | Boiler | Boiler Tube Fireside Slagging or Fouling | D1 | Forced - Immediate | 2017 | Coal | CC | 100 | Fossil-Steam | SERC | Summer | 180.1667 | 10 | 1 | 1 | 1140-First superheater | D1-Forced - Immediate | 100-Fossil-Steam
1140 | First superheater | Boiler | Boiler Tube Fireside Slagging or Fouling | D1 | Forced - Immediate | 2017 | Coal | CC | 100 | Fossil-Steam | RFC | Summer | 205.3333 | 77 | 1 | 1 | 1140-First superheater | D1-Forced - Immediate | 100-Fossil-Steam
1140 | First superheater | Boiler | Boiler Tube Fireside Slagging or Fouling | D1 | Forced - Immediate | 2017 | Coal | CC | 100 | Fossil-Steam | MRO | Summer | 657.8 | 39 | 1 | 1 | 1140-First superheater | D1-Forced - Immediate | 100-Fossil-Steam
1140 | First superheater | Boiler | Boiler Tube Fireside Slagging or Fouling | D1 | Forced - Immediate | 2017 | Coal | CC | 100 | Fossil-Steam | SERC | Summer | 2548.8 | 48 | 1 | 1 | 1140-First superheater | D1-Forced - Immediate | 100-Fossil-Steam
1140 | First superheater | Boiler | Boiler Tube Fireside Slagging or Fouling | D1 | Forced - Immediate | 2017 | Coal | CC | 100 | Fossil-Steam | WECC | Off-Peak | 24.1666 | 145 | 1 | 1 | 1140-First superheater | D1-Forced - Immediate | 100-Fossil-Steam
1140 | First superheater | Boiler | Boiler Tube Fireside Slagging or Fouling | D1 | Forced - Immediate | 2017 | Coal | CC | 100 | Fossil-Steam | WECC | Off-Peak | 293.3333 | 80 | 1 | 1 | 1140-First superheater | D1-Forced - Immediate | 100-Fossil-Steam
1140 | First superheater | Boiler | Boiler Tube Fireside Slagging or Fouling | D1 | Forced - Immediate | 2017 | Coal | CC | 100 | Fossil-Steam | SERC | Off-Peak | 1337.5 | 15 | 1 | 1 | 1140-First superheater | D1-Forced - Immediate | 100-Fossil-Steam
1140 | First superheater | Boiler | Boiler Tube Fireside Slagging or Fouling | D1 | Forced - Immediate | 2017 | Coal | CC | 100 | Fossil-Steam | WECC | Off-Peak | 1738 | 158 | 1 | 1 | 1140-First superheater | D1-Forced - Immediate | 100-Fossil-Steam
1140 | First superheater | Boiler | Boiler Tube Fireside Slagging or Fouling | D1 | Forced - Immediate | 2017 | Coal | CC | 100 | Fossil-Steam | RFC | Summer | 50 | 100 | 1 | 1 | 1140-First superheater | D1-Forced - Immediate | 100-Fossil-Steam
1140 | First superheater | Boiler | Boiler Tube Fireside Slagging or Fouling | D1 | Forced - Immediate | 2017 | Coal | CC | 100 | Fossil-Steam | MRO | Summer | 245.6 | 24 | 1 | 1 | 1140-First superheater | D1-Forced - Immediate | 100-Fossil-Steam
1140 | First superheater | Boiler | Boiler Tube Fireside Slagging or Fouling | D1 | Forced - Immediate | 2017 | Coal | CC | 100 | Fossil-Steam | RFC | Summer | 2775 | 555 | 1 | 1 | 1140-First superheater | D1-Forced - Immediate | 100-Fossil-Steam
1140 | First superheater | Boiler | Boiler Tube Fireside Slagging or Fouling | D1 | Forced - Immediate | 2017 | Coal | CC | 100 | Fossil-Steam | SERC | Winter | 923.6667 | 20 | 1 | 1 | 1140-First superheater | D1-Forced - Immediate | 100-Fossil-Steam
1140 | First superheater | Boiler | Boiler Tube Fireside Slagging or Fouling | D1 | Forced - Immediate | 2017 | Coal | CC | 100 | Fossil-Steam | SERC | Winter | 1853.6667 | 20 | 1 | 1 | 1140-First superheater | D1-Forced - Immediate | 100-Fossil-Steam
1140 | First superheater | Boiler | Boiler Tube Fireside Slagging or Fouling | D1 | Forced - Immediate | 2017 | Coal | CC | 100 | Fossil-Steam | WECC | Winter | 1980 | 198 | 1 | 1 | 1140-First superheater | D1-Forced - Immediate | 100-Fossil-Steam
1140 | First superheater | Boiler | Boiler Tube Fireside Slagging or Fouling | D1 | Forced - Immediate | 2017 | Coal | CC | 810 | Multi-boiler/Multi-turbine | MRO | Summer | 544.9167 | 13 | 1 | 1 | 1140-First superheater | D1-Forced - Immediate | 810-Multi-boiler/Multi-turbine
1140 | First superheater | Boiler | Boiler Tube Fireside Slagging or Fouling | D1 | Forced - Immediate | 2017 | Coal | CC | 810 | Multi-boiler/Multi-turbine | MRO | Summer | 7559.7333 | 16 | 1 | 1 | 1140-First superheater | D1-Forced - Immediate | 810-Multi-boiler/Multi-turbine
1150 | Second superheater | Boiler | Boiler Tube Fireside Slagging or Fouling | D1 | Forced - Immediate | 2017 | Coal | CC | 100 | Fossil-Steam | RFC | Off-Peak | 6359.1666 | 65 | 1 | 1 | 1150-Second superheater | D1-Forced - Immediate | 100-Fossil-Steam
1150 | Second superheater | Boiler | Boiler Tube Fireside Slagging or Fouling | D1 | Forced - Immediate | 2017 | Coal | CC | 100 | Fossil-Steam | SERC | Summer | 364.5 | 9 | 1 | 1 | 1150-Second superheater | D1-Forced - Immediate | 100-Fossil-Steam
1150 | Second superheater | Boiler | Boiler Tube Fireside Slagging or Fouling | D1 | Forced - Immediate | 2017 | Coal | CC | 100 | Fossil-Steam | SERC | Winter | 266.4167 | 23 | 1 | 1 | 1150-Second superheater | D1-Forced - Immediate | 100-Fossil-Steam
1150 | Second superheater | Boiler | Boiler Tube Fireside Slagging or Fouling | D3 | Forced - Postponed | 2017 | Coal | CC | 100 | Fossil-Steam | RFC | Winter | 2150 | 430 | 1 | 1 | 1150-Second superheater | D3-Forced - Postponed | 100-Fossil-Steam
1150 | Second superheater | Boiler | Boiler Tube Fireside Slagging or Fouling | D1 | Forced - Immediate | 2017 | Coal | CC | 100 | Fossil-Steam | SERC | Off-Peak | 2200.7 | 59 | 1 | 1 | 1150-Second superheater | D1-Forced - Immediate | 100-Fossil-Steam
1150 | Second superheater | Boiler | Boiler Tube Fireside Slagging or Fouling | D1 | Forced - Immediate | 2017 | Coal | CC | 100 | Fossil-Steam | SERC | Summer | 18584.75 | 79 | 1 | 1 | 1150-Second superheater | D1-Forced - Immediate | 100-Fossil-Steam
1150 | Second superheater | Boiler | Boiler Tube Fireside Slagging or Fouling | D3 | Forced - Postponed | 2017 | Coal | CC | 100 | Fossil-Steam | RFC | Winter | 2105 | 421 | 1 | 1 | 1150-Second superheater | D3-Forced - Postponed | 100-Fossil-Steam
1150 | Second superheater | Boiler | Boiler Tube Fireside Slagging or Fouling | D3 | Forced - Postponed | 2017 | Coal | CC | 100 | Fossil-Steam | RFC | Winter | 2365 | 473 | 1 | 1 | 1150-Second superheater | D3-Forced - Postponed | 100-Fossil-Steam
1150 | Second superheater | Boiler | Boiler Tube Fireside Slagging or Fouling | D3 | Forced - Postponed | 2017 | Coal | CC | 100 | Fossil-Steam | RFC | Winter | 5181.75 | 441 | 1 | 1 | 1150-Second superheater | D3-Forced - Postponed | 100-Fossil-Steam
1150 | Second superheater | Boiler | Boiler Tube Fireside Slagging or Fouling | D1 | Forced - Immediate | 2017 | Coal | CC | 100 | Fossil-Steam | RFC | Off-Peak | 739.5 | 87 | 1 | 1 | 1150-Second superheater | D1-Forced - Immediate | 100-Fossil-Steam
1150 | Second superheater | Boiler | Boiler Tube Fireside Slagging or Fouling | D1 | Forced - Immediate | 2017 | Coal | CC | 100 | Fossil-Steam | SERC | Summer | 0 | 0 | 1 | 1 | 1150-Second superheater | D1-Forced - Immediate | 100-Fossil-Steam
1150 | Second superheater | Boiler | Boiler Tube Fireside Slagging or Fouling | D1 | Forced - Immediate | 2017 | Coal | CC | 100 | Fossil-Steam | RFC | Summer | 8186.2666 | 137.2 | 1 | 1 | 1150-Second superheater | D1-Forced - Immediate | 100-Fossil-Steam
1150 | Second superheater | Boiler | Boiler Tube Fireside Slagging or Fouling | D1 | Forced - Immediate | 2017 | Coal | CC | 100 | Fossil-Steam | SERC | Summer | 10612.9833 | 61 | 1 | 1 | 1150-Second superheater | D1-Forced - Immediate | 100-Fossil-Steam
1150 | Second superheater | Boiler | Boiler Tube Fireside Slagging or Fouling | D1 | Forced - Immediate | 2017 | Coal | CC | 100 | Fossil-Steam | SERC | Summer | 21592.9833 | 61 | 1 | 1 | 1150-Second superheater | D1-Forced - Immediate | 100-Fossil-Steam
1150 | Second superheater | Boiler | Boiler Tube Fireside Slagging or Fouling | D2 | Forced - Delayed | 2017 | Other | BM | 100 | Fossil-Steam | SERC | Winter | 70.68 | 17.67 | 1 | 1 | 1150-Second superheater | D2-Forced - Delayed | 100-Fossil-Steam
1150 | Second superheater | Boiler | Boiler Tube Fireside Slagging or Fouling | D3 | Forced - Postponed | 2017 | Coal | CC | 100 | Fossil-Steam | RFC | Winter | 591.3 | 219 | 1 | 1 | 1150-Second superheater | D3-Forced - Postponed | 100-Fossil-Steam
1150 | Second superheater | Boiler | Boiler Tube Fireside Slagging or Fouling | U2 | Forced - Delayed | 2017 | Coal | LI | 100 | Fossil-Steam | MRO | Summer | 114080.1664 | 427 | 1 | 1 | 1150-Second superheater | U2-Forced - Delayed | 100-Fossil-Steam
1150 | Second superheater | Boiler | Boiler Tube Fireside Slagging or Fouling | D1 | Forced - Immediate | 2017 | Coal | CC | 100 | Fossil-Steam | MRO | Off-Peak | 189.75 | 33 | 1 | 1 | 1150-Second superheater | D1-Forced - Immediate | 100-Fossil-Steam
1150 | Second superheater | Boiler | Boiler Tube Fireside Slagging or Fouling | D1 | Forced - Immediate | 2017 | Coal | CC | 100 | Fossil-Steam | SERC | Off-Peak | 22319 | 30 | 1 | 1 | 1150-Second superheater | D1-Forced - Immediate | 100-Fossil-Steam
1150 | Second superheater | Boiler | Boiler Tube Fireside Slagging or Fouling | D2 | Forced - Delayed | 2017 | Other | BM | 100 | Fossil-Steam | SERC | Winter | 27 | 21.6 | 1 | 1 | 1150-Second superheater | D2-Forced - Delayed | 100-Fossil-Steam
1150 | Second superheater | Boiler | Boiler Tube Fireside Slagging or Fouling | D3 | Forced - Postponed | 2017 | Coal | CC | 100 | Fossil-Steam | RFC | Winter | 2551.5 | 378 | 1 | 1 | 1150-Second superheater | D3-Forced - Postponed | 100-Fossil-Steam
1150 | Second superheater | Boiler | Boiler Tube Fireside Slagging or Fouling | D1 | Forced - Immediate | 2017 | Coal | CC | 100 | Fossil-Steam | RFC | Summer | 11039 | 114 | 1 | 1 | 1150-Second superheater | D1-Forced - Immediate | 100-Fossil-Steam
1150 | Second superheater | Boiler | Boiler Tube Fireside Slagging or Fouling | D1 | Forced - Immediate | 2017 | Coal | CC | 100 | Fossil-Steam | SERC | Summer | 16380 | 42 | 1 | 1 | 1150-Second superheater | D1-Forced - Immediate | 100-Fossil-Steam
1150 | Second superheater | Boiler | Boiler Tube Fireside Slagging or Fouling | D1 | Forced - Immediate | 2017 | Coal | CC | 100 | Fossil-Steam | SERC | Winter | 3201.25 | 25 | 1 | 1 | 1150-Second superheater | D1-Forced - Immediate | 100-Fossil-Steam
1150 | Second superheater | Boiler | Boiler Tube Fireside Slagging or Fouling | D3 | Forced - Postponed | 2017 | Coal | CC | 100 | Fossil-Steam | MRO | Summer | 201.075 | 114.9 | 1 | 1 | 1150-Second superheater | D3-Forced - Postponed | 100-Fossil-Steam
1150 | Second superheater | Boiler | Boiler Tube Fireside Slagging or Fouling | D1 | Forced - Immediate | 2017 | Coal | CC | 100 | Fossil-Steam | SERC | Summer | 1291.5 | 15 | 1 | 1 | 1150-Second superheater | D1-Forced - Immediate | 100-Fossil-Steam
1150 | Second superheater | Boiler | Boiler Tube Fireside Slagging or Fouling | D1 | Forced - Immediate | 2017 | Coal | CC | 100 | Fossil-Steam | SERC | Winter | 237.4167 | 35 | 1 | 1 | 1150-Second superheater | D1-Forced - Immediate | 100-Fossil-Steam
1150 | Second superheater | Boiler | Boiler Tube Fireside Slagging or Fouling | D1 | Forced - Immediate | 2017 | Coal | CC | 100 | Fossil-Steam | SERC | Winter | 821.8 | 14 | 1 | 1 | 1150-Second superheater | D1-Forced - Immediate | 100-Fossil-Steam
1150 | Second superheater | Boiler | Boiler Tube Fireside Slagging or Fouling | D2 | Forced - Delayed | 2017 | Coal | CC | 100 | Fossil-Steam | SERC | Off-Peak | 2156.85 | 9 | 1 | 1 | 1150-Second superheater | D2-Forced - Delayed | 100-Fossil-Steam
1150 | Second superheater | Boiler | Boiler Tube Fireside Slagging or Fouling | D3 | Forced - Postponed | 2017 | Coal | CC | 100 | Fossil-Steam | RFC | Winter | 5074.5 | 597 | 1 | 1 | 1150-Second superheater | D3-Forced - Postponed | 100-Fossil-Steam
1150 | Second superheater | Boiler | Boiler Tube Fireside Slagging or Fouling | D1 | Forced - Immediate | 2017 | Coal | CC | 100 | Fossil-Steam | RFC | Off-Peak | 11522.25 | 135 | 1 | 1 | 1150-Second superheater | D1-Forced - Immediate | 100-Fossil-Steam
1150 | Second superheater | Boiler | Boiler Tube Fireside Slagging or Fouling | D1 | Forced - Immediate | 2017 | Coal | CC | 100 | Fossil-Steam | SERC | Summer | 18449.5 | 30 | 1 | 1 | 1150-Second superheater | D1-Forced - Immediate | 100-Fossil-Steam
1150 | Second superheater | Boiler | Boiler Tube Fireside Slagging or Fouling | D1 | Forced - Immediate | 2017 | Coal | CC | 100 | Fossil-Steam | SERC | Winter | 4350 | 10 | 1 | 1 | 1150-Second superheater | D1-Forced - Immediate | 100-Fossil-Steam
1150 | Second superheater | Boiler | Boiler Tube Fireside Slagging or Fouling | D2 | Forced - Delayed | 2017 | Coal | CC | 100 | Fossil-Steam | MRO | Summer | 1019.975 | 370.9 | 1 | 1 | 1150-Second superheater | D2-Forced - Delayed | 100-Fossil-Steam
1150 | Second superheater | Boiler | Boiler Tube Fireside Slagging or Fouling | D3 | Forced - Postponed | 2017 | Coal | CC | 100 | Fossil-Steam | SERC | Summer | 3192 | 38 | 1 | 1 | 1150-Second superheater | D3-Forced - Postponed | 100-Fossil-Steam
1150 | Second superheater | Boiler | Boiler Tube Fireside Slagging or Fouling | D3 | Forced - Postponed | 2017 | Coal | CC | 100 | Fossil-Steam | RFC | Winter | 3842 | 452 | 1 | 1 | 1150-Second superheater | D3-Forced - Postponed | 100-Fossil-Steam
1150 | Second superheater | Boiler | Boiler Tube Fireside Slagging or Fouling | U2 | Forced - Delayed | 2017 | Coal | CC | 100 | Fossil-Steam | TRE | Summer | 50516.35 | 577 | 1 | 1 | 1150-Second superheater | U2-Forced - Delayed | 100-Fossil-Steam
1160 | First reheater | Boiler | Boiler Tube Fireside Slagging or Fouling | D1 | Forced - Immediate | 2017 | Coal | CC | 100 | Fossil-Steam | WECC | Summer | 1142.1 | 141 | 1 | 1 | 1160-First reheater | D1-Forced - Immediate | 100-Fossil-Steam
1160 | First reheater | Boiler | Boiler Tube Fireside Slagging or Fouling | D1 | Forced - Immediate | 2017 | Coal | CC | 100 | Fossil-Steam | SERC | Winter | 534.5 | 15 | 1 | 1 | 1160-First reheater | D1-Forced - Immediate | 100-Fossil-Steam
1160 | First reheater | Boiler | Boiler Tube Fireside Slagging or Fouling | D1 | Forced - Immediate | 2017 | Coal | CC | 100 | Fossil-Steam | RFC | Winter | 6754.1667 | 50 | 1 | 1 | 1160-First reheater | D1-Forced - Immediate | 100-Fossil-Steam
1160 | First reheater | Boiler | Boiler Tube Fireside Slagging or Fouling | D1 | Forced - Immediate | 2017 | Coal | CC | 100 | Fossil-Steam | RFC | Off-Peak | 71.6667 | 5 | 1 | 1 | 1160-First reheater | D1-Forced - Immediate | 100-Fossil-Steam
1160 | First reheater | Boiler | Boiler Tube Fireside Slagging or Fouling | D1 | Forced - Immediate | 2017 | Coal | CC | 100 | Fossil-Steam | SERC | Summer | 18.62 | 1.33 | 1 | 1 | 1160-First reheater | D1-Forced - Immediate | 100-Fossil-Steam
1160 | First reheater | Boiler | Boiler Tube Fireside Slagging or Fouling | D1 | Forced - Immediate | 2017 | Coal | CC | 100 | Fossil-Steam | SERC | Winter | 6401.6667 | 10 | 1 | 1 | 1160-First reheater | D1-Forced - Immediate | 100-Fossil-Steam
1160 | First reheater | Boiler | Boiler Tube Fireside Slagging or Fouling | D1 | Forced - Immediate | 2017 | Coal | CC | 100 | Fossil-Steam | WECC | Summer | 92.5 | 111 | 1 | 1 | 1160-First reheater | D1-Forced - Immediate | 100-Fossil-Steam
1160 | First reheater | Boiler | Boiler Tube Fireside Slagging or Fouling | D1 | Forced - Immediate | 2017 | Coal | CC | 100 | Fossil-Steam | RFC | Summer | 1041.25 | 245 | 1 | 1 | 1160-First reheater | D1-Forced - Immediate | 100-Fossil-Steam
1160 | First reheater | Boiler | Boiler Tube Fireside Slagging or Fouling | D1 | Forced - Immediate | 2017 | Coal | CC | 100 | Fossil-Steam | RFC | Summer | 3876 | 228 | 1 | 1 | 1160-First reheater | D1-Forced - Immediate | 100-Fossil-Steam
1160 | First reheater | Boiler | Boiler Tube Fireside Slagging or Fouling | D1 | Forced - Immediate | 2017 | Coal | CC | 100 | Fossil-Steam | RFC | Winter | 121 | 30 | 1 | 1 | 1160-First reheater | D1-Forced - Immediate | 100-Fossil-Steam
1160 | First reheater | Boiler | Boiler Tube Fireside Slagging or Fouling | D1 | Forced - Immediate | 2017 | Coal | CC | 100 | Fossil-Steam | RFC | Winter | 125.3333 | 20 | 1 | 1 | 1160-First reheater | D1-Forced - Immediate | 100-Fossil-Steam
1160 | First reheater | Boiler | Boiler Tube Fireside Slagging or Fouling | D1 | Forced - Immediate | 2017 | Coal | CC | 100 | Fossil-Steam | WECC | Off-Peak | 405.1666 | 34 | 1 | 1 | 1160-First reheater | D1-Forced - Immediate | 100-Fossil-Steam
1160 | First reheater | Boiler | Boiler Tube Fireside Slagging or Fouling | D1 | Forced - Immediate | 2017 | Coal | CC | 100 | Fossil-Steam | WECC | Summer | 18.9333 | 71 | 1 | 1 | 1160-First reheater | D1-Forced - Immediate | 100-Fossil-Steam
1160 | First reheater | Boiler | Boiler Tube Fireside Slagging or Fouling | D1 | Forced - Immediate | 2017 | Coal | CC | 100 | Fossil-Steam | WECC | Summer | 2730.2833 | 107 | 1 | 1 | 1160-First reheater | D1-Forced - Immediate | 100-Fossil-Steam
1160 | First reheater | Boiler | Boiler Tube Fireside Slagging or Fouling | D3 | Forced - Postponed | 2017 | Coal | CC | 100 | Fossil-Steam | RFC | Off-Peak | 1450.0165 | 241 | 1 | 1 | 1160-First reheater | D3-Forced - Postponed | 100-Fossil-Steam
1160 | First reheater | Boiler | Boiler Tube Fireside Slagging or Fouling | U1 | Forced - Immediate | 2017 | Coal | CC | 100 | Fossil-Steam | SERC | Winter | 17634.9999 | 300 | 1 | 1 | 1160-First reheater | U1-Forced - Immediate | 100-Fossil-Steam
1160 | First reheater | Boiler | Boiler Tube Fireside Slagging or Fouling | D1 | Forced - Immediate | 2017 | Coal | CC | 100 | Fossil-Steam | WECC | Off-Peak | 12.8 | 3 | 1 | 1 | 1160-First reheater | D1-Forced - Immediate | 100-Fossil-Steam
1160 | First reheater | Boiler | Boiler Tube Fireside Slagging or Fouling | D1 | Forced - Immediate | 2017 | Coal | CC | 100 | Fossil-Steam | WECC | Off-Peak | 188.6 | 12 | 1 | 1 | 1160-First reheater | D1-Forced - Immediate | 100-Fossil-Steam
1160 | First reheater | Boiler | Boiler Tube Fireside Slagging or Fouling | D1 | Forced - Immediate | 2017 | Coal | CC | 100 | Fossil-Steam | WECC | Off-Peak | 244.5666 | 46 | 1 | 1 | 1160-First reheater | D1-Forced - Immediate | 100-Fossil-Steam
1160 | First reheater | Boiler | Boiler Tube Fireside Slagging or Fouling | D1 | Forced - Immediate | 2017 | Coal | CC | 100 | Fossil-Steam | WECC | Off-Peak | 2498.2332 | 149 | 1 | 1 | 1160-First reheater | D1-Forced - Immediate | 100-Fossil-Steam
1160 | First reheater | Boiler | Boiler Tube Fireside Slagging or Fouling | D1 | Forced - Immediate | 2017 | Coal | CC | 100 | Fossil-Steam | RFC | Winter | 2450 | 350 | 1 | 1 | 1160-First reheater | D1-Forced - Immediate | 100-Fossil-Steam
1160 | First reheater | Boiler | Boiler Tube Fireside Slagging or Fouling | D1 | Forced - Immediate | 2017 | Coal | CC | 100 | Fossil-Steam | SERC | Winter | 2620.8 | 182 | 1 | 1 | 1160-First reheater | D1-Forced - Immediate | 100-Fossil-Steam
1160 | First reheater | Boiler | Boiler Tube Fireside Slagging or Fouling | U1 | Forced - Immediate | 2017 | Coal | CC | 100 | Fossil-Steam | SERC | Off-Peak | 7250 | 250 | 1 | 1 | 1160-First reheater | U1-Forced - Immediate | 100-Fossil-Steam
1160 | First reheater | Boiler | Boiler Tube Fireside Slagging or Fouling | D1 | Forced - Immediate | 2017 | Coal | CC | 100 | Fossil-Steam | RFC | Off-Peak | 5131.3333 | 10 | 1 | 1 | 1160-First reheater | D1-Forced - Immediate | 100-Fossil-Steam
1160 | First reheater | Boiler | Boiler Tube Fireside Slagging or Fouling | D1 | Forced - Immediate | 2017 | Coal | CC | 100 | Fossil-Steam | WECC | Summer | 995.6332 | 251 | 1 | 1 | 1160-First reheater | D1-Forced - Immediate | 100-Fossil-Steam
1160 | First reheater | Boiler | Boiler Tube Fireside Slagging or Fouling | D1 | Forced - Immediate | 2017 | Coal | CC | 100 | Fossil-Steam | RFC | Winter | 74.5 | 30 | 1 | 1 | 1160-First reheater | D1-Forced - Immediate | 100-Fossil-Steam
1160 | First reheater | Boiler | Boiler Tube Fireside Slagging or Fouling | U1 | Forced - Immediate | 2017 | Coal | CC | 100 | Fossil-Steam | WECC | Off-Peak | 19140 | 660 | 1 | 1 | 1160-First reheater | U1-Forced - Immediate | 100-Fossil-Steam
1160 | First reheater | Boiler | Boiler Tube Fireside Slagging or Fouling | D1 | Forced - Immediate | 2017 | Coal | CC | 100 | Fossil-Steam | RFC | Winter | 848 | 30 | 1 | 1 | 1160-First reheater | D1-Forced - Immediate | 100-Fossil-Steam
1160 | First reheater | Boiler | Boiler Tube Fireside Slagging or Fouling | D1 | Forced - Immediate | 2017 | Coal | CC | 100 | Fossil-Steam | SERC | Winter | 5319 | 20 | 1 | 1 | 1160-First reheater | D1-Forced - Immediate | 100-Fossil-Steam
1160 | First reheater | Boiler | Boiler Tube Fireside Slagging or Fouling | D1 | Forced - Immediate | 2017 | Coal | CC | 100 | Fossil-Steam | RFC | Winter | 13725 | 100 | 1 | 1 | 1160-First reheater | D1-Forced - Immediate | 100-Fossil-Steam
1160 | First reheater | Boiler | Boiler Tube Fireside Slagging or Fouling | D2 | Forced - Delayed | 2017 | Coal | CC | 100 | Fossil-Steam | MRO | Winter | 2485 | 497 | 1 | 1 | 1160-First reheater | D2-Forced - Delayed | 100-Fossil-Steam
1160 | First reheater | Boiler | Boiler Tube Fireside Slagging or Fouling | U1 | Forced - Immediate | 2017 | Coal | CC | 100 | Fossil-Steam | WECC | Winter | 76190.1662 | 670 | 1 | 1 | 1160-First reheater | U1-Forced - Immediate | 100-Fossil-Steam
1170 | Second reheater | Boiler | Boiler Tube Fireside Slagging or Fouling | D1 | Forced - Immediate | 2017 | Coal | CC | 100 | Fossil-Steam | SERC | Off-Peak | 7.2667 | 2 | 1 | 1 | 1170-Second reheater | D1-Forced - Immediate | 100-Fossil-Steam
1170 | Second reheater | Boiler | Boiler Tube Fireside Slagging or Fouling | D1 | Forced - Immediate | 2017 | Coal | CC | 100 | Fossil-Steam | SERC | Off-Peak | 7.3333 | 2 | 1 | 2 | 1170-Second reheater | D1-Forced - Immediate | 100-Fossil-Steam
1170 | Second reheater | Boiler | Boiler Tube Fireside Slagging or Fouling | D1 | Forced - Immediate | 2017 | Coal | CC | 100 | Fossil-Steam | SERC | Off-Peak | 44 | 22 | 1 | 1 | 1170-Second reheater | D1-Forced - Immediate | 100-Fossil-Steam
1170 | Second reheater | Boiler | Boiler Tube Fireside Slagging or Fouling | D1 | Forced - Immediate | 2017 | Coal | CC | 100 | Fossil-Steam | SERC | Off-Peak | 98.0333 | 17 | 1 | 1 | 1170-Second reheater | D1-Forced - Immediate | 100-Fossil-Steam
1170 | Second reheater | Boiler | Boiler Tube Fireside Slagging or Fouling | D1 | Forced - Immediate | 2017 | Coal | CC | 100 | Fossil-Steam | SERC | Off-Peak | 480.25 | 17 | 1 | 1 | 1170-Second reheater | D1-Forced - Immediate | 100-Fossil-Steam
1170 | Second reheater | Boiler | Boiler Tube Fireside Slagging or Fouling | D1 | Forced - Immediate | 2017 | Coal | CC | 100 | Fossil-Steam | SERC | Off-Peak | 482.8333 | 5 | 1 | 1 | 1170-Second reheater | D1-Forced - Immediate | 100-Fossil-Steam
1170 | Second reheater | Boiler | Boiler Tube Fireside Slagging or Fouling | D1 | Forced - Immediate | 2017 | Coal | CC | 100 | Fossil-Steam | SERC | Off-Peak | 935 | 17 | 1 | 1 | 1170-Second reheater | D1-Forced - Immediate | 100-Fossil-Steam
1170 | Second reheater | Boiler | Boiler Tube Fireside Slagging or Fouling | D1 | Forced - Immediate | 2017 | Coal | CC | 100 | Fossil-Steam | SERC | Summer | 30.8333 | 37 | 1 | 1 | 1170-Second reheater | D1-Forced - Immediate | 100-Fossil-Steam
1170 | Second reheater | Boiler | Boiler Tube Fireside Slagging or Fouling | D1 | Forced - Immediate | 2017 | Coal | CC | 100 | Fossil-Steam | SERC | Summer | 592.6166 | 37 | 1 | 1 | 1170-Second reheater | D1-Forced - Immediate | 100-Fossil-Steam
1170 | Second reheater | Boiler | Boiler Tube Fireside Slagging or Fouling | D1 | Forced - Immediate | 2017 | Coal | CC | 100 | Fossil-Steam | SERC | Winter | 214.2833 | 23 | 1 | 1 | 1170-Second reheater | D1-Forced - Immediate | 100-Fossil-Steam
1170 | Second reheater | Boiler | Boiler Tube Fireside Slagging or Fouling | D1 | Forced - Immediate | 2017 | Coal | CC | 100 | Fossil-Steam | SERC | Winter | 395.1 | 18 | 1 | 1 | 1170-Second reheater | D1-Forced - Immediate | 100-Fossil-Steam
1170 | Second reheater | Boiler | Boiler Tube Fireside Slagging or Fouling | D1 | Forced - Immediate | 2017 | Coal | CC | 100 | Fossil-Steam | SERC | Winter | 623.1333 | 13 | 1 | 1 | 1170-Second reheater | D1-Forced - Immediate | 100-Fossil-Steam
1170 | Second reheater | Boiler | Boiler Tube Fireside Slagging or Fouling | D1 | Forced - Immediate | 2017 | Coal | CC | 100 | Fossil-Steam | SERC | Winter | 776.3167 | 13 | 1 | 1 | 1170-Second reheater | D1-Forced - Immediate | 100-Fossil-Steam
1170 | Second reheater | Boiler | Boiler Tube Fireside Slagging or Fouling | D1 | Forced - Immediate | 2017 | Coal | CC | 100 | Fossil-Steam | SERC | Winter | 5392.5 | 18 | 1 | 1 | 1170-Second reheater | D1-Forced - Immediate | 100-Fossil-Steam
1170 | Second reheater | Boiler | Boiler Tube Fireside Slagging or Fouling | D2 | Forced - Delayed | 2017 | Coal | CC | 100 | Fossil-Steam | SERC | Off-Peak | 3862.25 | 105 | 1 | 1 | 1170-Second reheater | D2-Forced - Delayed | 100-Fossil-Steam
1170 | Second reheater | Boiler | Boiler Tube Fireside Slagging or Fouling | U3 | Forced - Postponed | 2017 | Coal | CC | 100 | Fossil-Steam | SERC | Summer | 41988.3331 | 700 | 1 | 1 | 1170-Second reheater | U3-Forced - Postponed | 100-Fossil-Steam
1170 | Second reheater | Boiler | Boiler Tube Fireside Slagging or Fouling | D1 | Forced - Immediate | 2017 | Coal | CC | 100 | Fossil-Steam | SERC | Off-Peak | 17 | 12 | 1 | 1 | 1170-Second reheater | D1-Forced - Immediate | 100-Fossil-Steam
1170 | Second reheater | Boiler | Boiler Tube Fireside Slagging or Fouling | D1 | Forced - Immediate | 2017 | Coal | CC | 100 | Fossil-Steam | SERC | Off-Peak | 184 | 12 | 1 | 1 | 1170-Second reheater | D1-Forced - Immediate | 100-Fossil-Steam
1170 | Second reheater | Boiler | Boiler Tube Fireside Slagging or Fouling | D1 | Forced - Immediate | 2017 | Coal | CC | 100 | Fossil-Steam | SERC | Off-Peak | 232 | 32 | 1 | 1 | 1170-Second reheater | D1-Forced - Immediate | 100-Fossil-Steam
1170 | Second reheater | Boiler | Boiler Tube Fireside Slagging or Fouling | D1 | Forced - Immediate | 2017 | Coal | CC | 100 | Fossil-Steam | SERC | Off-Peak | 4093.2 | 27 | 1 | 1 | 1170-Second reheater | D1-Forced - Immediate | 100-Fossil-Steam
1170 | Second reheater | Boiler | Boiler Tube Fireside Slagging or Fouling | D1 | Forced - Immediate | 2017 | Coal | CC | 100 | Fossil-Steam | SERC | Summer | 394.8 | 42 | 1 | 1 | 1170-Second reheater | D1-Forced - Immediate | 100-Fossil-Steam
1170 | Second reheater | Boiler | Boiler Tube Fireside Slagging or Fouling | D1 | Forced - Immediate | 2017 | Coal | CC | 100 | Fossil-Steam | SERC | Summer | 940.4166 | 37 | 1 | 1 | 1170-Second reheater | D1-Forced - Immediate | 100-Fossil-Steam
1170 | Second reheater | Boiler | Boiler Tube Fireside Slagging or Fouling | D1 | Forced - Immediate | 2017 | Coal | CC | 100 | Fossil-Steam | SERC | Summer | 1061.4167 | 47 | 1 | 1 | 1170-Second reheater | D1-Forced - Immediate | 100-Fossil-Steam
1170 | Second reheater | Boiler | Boiler Tube Fireside Slagging or Fouling | D1 | Forced - Immediate | 2017 | Coal | CC | 100 | Fossil-Steam | SERC | Summer | 1865.25 | 27 | 1 | 1 | 1170-Second reheater | D1-Forced - Immediate | 100-Fossil-Steam
1170 | Second reheater | Boiler | Boiler Tube Fireside Slagging or Fouling | D1 | Forced - Immediate | 2017 | Coal | CC | 100 | Fossil-Steam | SERC | Summer | 3838.75 | 37 | 1 | 1 | 1170-Second reheater | D1-Forced - Immediate | 100-Fossil-Steam
1170 | Second reheater | Boiler | Boiler Tube Fireside Slagging or Fouling | D1 | Forced - Immediate | 2017 | Coal | CC | 100 | Fossil-Steam | SERC | Summer | 4468.9167 | 47 | 1 | 1 | 1170-Second reheater | D1-Forced - Immediate | 100-Fossil-Steam
1170 | Second reheater | Boiler | Boiler Tube Fireside Slagging or Fouling | D1 | Forced - Immediate | 2017 | Coal | CC | 100 | Fossil-Steam | SERC | Winter | 259.5 | 18 | 1 | 1 | 1170-Second reheater | D1-Forced - Immediate | 100-Fossil-Steam
1170 | Second reheater | Boiler | Boiler Tube Fireside Slagging or Fouling | D1 | Forced - Immediate | 2017 | Coal | CC | 100 | Fossil-Steam | SERC | Winter | 293.2 | 24 | 1 | 1 | 1170-Second reheater | D1-Forced - Immediate | 100-Fossil-Steam
1170 | Second reheater | Boiler | Boiler Tube Fireside Slagging or Fouling | D1 | Forced - Immediate | 2017 | Coal | CC | 100 | Fossil-Steam | SERC | Winter | 406.8 | 18 | 1 | 1 | 1170-Second reheater | D1-Forced - Immediate | 100-Fossil-Steam
1170 | Second reheater | Boiler | Boiler Tube Fireside Slagging or Fouling | D1 | Forced - Immediate | 2017 | Coal | CC | 100 | Fossil-Steam | SERC | Winter | 940 | 47 | 1 | 1 | 1170-Second reheater | D1-Forced - Immediate | 100-Fossil-Steam
1170 | Second reheater | Boiler | Boiler Tube Fireside Slagging or Fouling | D1 | Forced - Immediate | 2017 | Coal | CC | 100 | Fossil-Steam | SERC | Winter | 2816.7333 | 23 | 1 | 1 | 1170-Second reheater | D1-Forced - Immediate | 100-Fossil-Steam
1170 | Second reheater | Boiler | Boiler Tube Fireside Slagging or Fouling | D2 | Forced - Delayed | 2017 | Coal | CC | 100 | Fossil-Steam | SERC | Off-Peak | 2128.5833 | 205 | 1 | 1 | 1170-Second reheater | D2-Forced - Delayed | 100-Fossil-Steam
1170 | Second reheater | Boiler | Boiler Tube Fireside Slagging or Fouling | D1 | Forced - Immediate | 2017 | Coal | CC | 100 | Fossil-Steam | SERC | Off-Peak | 12.3667 | 7 | 1 | 1 | 1170-Second reheater | D1-Forced - Immediate | 100-Fossil-Steam
1170 | Second reheater | Boiler | Boiler Tube Fireside Slagging or Fouling | D1 | Forced - Immediate | 2017 | Coal | CC | 100 | Fossil-Steam | SERC | Off-Peak | 40 | 12 | 1 | 1 | 1170-Second reheater | D1-Forced - Immediate | 100-Fossil-Steam
1170 | Second reheater | Boiler | Boiler Tube Fireside Slagging or Fouling | D1 | Forced - Immediate | 2017 | Coal | CC | 100 | Fossil-Steam | SERC | Off-Peak | 45.8333 | 22 | 1 | 1 | 1170-Second reheater | D1-Forced - Immediate | 100-Fossil-Steam
1170 | Second reheater | Boiler | Boiler Tube Fireside Slagging or Fouling | D1 | Forced - Immediate | 2017 | Coal | CC | 100 | Fossil-Steam | SERC | Off-Peak | 55.8167 | 17 | 1 | 1 | 1170-Second reheater | D1-Forced - Immediate | 100-Fossil-Steam
1170 | Second reheater | Boiler | Boiler Tube Fireside Slagging or Fouling | D1 | Forced - Immediate | 2017 | Coal | CC | 100 | Fossil-Steam | SERC | Off-Peak | 232 | 12 | 1 | 1 | 1170-Second reheater | D1-Forced - Immediate | 100-Fossil-Steam
1170 | Second reheater | Boiler | Boiler Tube Fireside Slagging or Fouling | D1 | Forced - Immediate | 2017 | Coal | CC | 100 | Fossil-Steam | SERC | Summer | 342.0333 | 62 | 1 | 1 | 1170-Second reheater | D1-Forced - Immediate | 100-Fossil-Steam
1170 | Second reheater | Boiler | Boiler Tube Fireside Slagging or Fouling | D1 | Forced - Immediate | 2017 | Coal | CC | 100 | Fossil-Steam | SERC | Summer | 878.75 | 37 | 1 | 1 | 1170-Second reheater | D1-Forced - Immediate | 100-Fossil-Steam
1170 | Second reheater | Boiler | Boiler Tube Fireside Slagging or Fouling | D1 | Forced - Immediate | 2017 | Coal | CC | 100 | Fossil-Steam | SERC | Summer | 3021 | 57 | 1 | 1 | 1170-Second reheater | D1-Forced - Immediate | 100-Fossil-Steam
1170 | Second reheater | Boiler | Boiler Tube Fireside Slagging or Fouling | D1 | Forced - Immediate | 2017 | Coal | CC | 100 | Fossil-Steam | SERC | Winter | 87.75 | 13 | 1 | 1 | 1170-Second reheater | D1-Forced - Immediate | 100-Fossil-Steam
1170 | Second reheater | Boiler | Boiler Tube Fireside Slagging or Fouling | D1 | Forced - Immediate | 2017 | Coal | CC | 100 | Fossil-Steam | SERC | Off-Peak | 4 | 2 | 1 | 1 | 1170-Second reheater | D1-Forced - Immediate | 100-Fossil-Steam
1170 | Second reheater | Boiler | Boiler Tube Fireside Slagging or Fouling | D1 | Forced - Immediate | 2017 | Coal | CC | 100 | Fossil-Steam | SERC | Off-Peak | 17.9667 | 7 | 1 | 1 | 1170-Second reheater | D1-Forced - Immediate | 100-Fossil-Steam
1170 | Second reheater | Boiler | Boiler Tube Fireside Slagging or Fouling | D1 | Forced - Immediate | 2017 | Coal | CC | 100 | Fossil-Steam | SERC | Off-Peak | 56.8333 | 22 | 1 | 1 | 1170-Second reheater | D1-Forced - Immediate | 100-Fossil-Steam
1170 | Second reheater | Boiler | Boiler Tube Fireside Slagging or Fouling | D1 | Forced - Immediate | 2017 | Coal | CC | 100 | Fossil-Steam | SERC | Off-Peak | 119 | 17 | 1 | 1 | 1170-Second reheater | D1-Forced - Immediate | 100-Fossil-Steam
1170 | Second reheater | Boiler | Boiler Tube Fireside Slagging or Fouling | D1 | Forced - Immediate | 2017 | Coal | CC | 100 | Fossil-Steam | SERC | Off-Peak | 195 | 12 | 1 | 1 | 1170-Second reheater | D1-Forced - Immediate | 100-Fossil-Steam
1170 | Second reheater | Boiler | Boiler Tube Fireside Slagging or Fouling | D1 | Forced - Immediate | 2017 | Coal | CC | 100 | Fossil-Steam | SERC | Off-Peak | 573.75 | 17 | 1 | 1 | 1170-Second reheater | D1-Forced - Immediate | 100-Fossil-Steam
1170 | Second reheater | Boiler | Boiler Tube Fireside Slagging or Fouling | D1 | Forced - Immediate | 2017 | Coal | CC | 100 | Fossil-Steam | SERC | Off-Peak | 783.4667 | 32 | 1 | 1 | 1170-Second reheater | D1-Forced - Immediate | 100-Fossil-Steam
1170 | Second reheater | Boiler | Boiler Tube Fireside Slagging or Fouling | D1 | Forced - Immediate | 2017 | Coal | CC | 100 | Fossil-Steam | SERC | Off-Peak | 2399.8333 | 17 | 1 | 1 | 1170-Second reheater | D1-Forced - Immediate | 100-Fossil-Steam
1170 | Second reheater | Boiler | Boiler Tube Fireside Slagging or Fouling | D1 | Forced - Immediate | 2017 | Coal | CC | 100 | Fossil-Steam | SERC | Summer | 80 | 32 | 1 | 1 | 1170-Second reheater | D1-Forced - Immediate | 100-Fossil-Steam
1170 | Second reheater | Boiler | Boiler Tube Fireside Slagging or Fouling | D1 | Forced - Immediate | 2017 | Coal | CC | 100 | Fossil-Steam | SERC | Summer | 763.5333 | 52 | 1 | 1 | 1170-Second reheater | D1-Forced - Immediate | 100-Fossil-Steam
1170 | Second reheater | Boiler | Boiler Tube Fireside Slagging or Fouling | D1 | Forced - Immediate | 2017 | Coal | CC | 100 | Fossil-Steam | SERC | Summer | 2592.8333 | 47 | 1 | 1 | 1170-Second reheater | D1-Forced - Immediate | 100-Fossil-Steam
1170 | Second reheater | Boiler | Boiler Tube Fireside Slagging or Fouling | D1 | Forced - Immediate | 2017 | Coal | CC | 100 | Fossil-Steam | SERC | Summer | 4468.8 | 57 | 1 | 1 | 1170-Second reheater | D1-Forced - Immediate | 100-Fossil-Steam
1170 | Second reheater | Boiler | Boiler Tube Fireside Slagging or Fouling | D1 | Forced - Immediate | 2017 | Coal | CC | 100 | Fossil-Steam | SERC | Winter | 316.5333 | 16 | 1 | 1 | 1170-Second reheater | D1-Forced - Immediate | 100-Fossil-Steam
1170 | Second reheater | Boiler | Boiler Tube Fireside Slagging or Fouling | U1 | Forced - Immediate | 2017 | Coal | CC | 100 | Fossil-Steam | WECC | Winter | 11220 | 660 | 1 | 1 | 1170-Second reheater | U1-Forced - Immediate | 100-Fossil-Steam
1170 | Second reheater | Boiler | Boiler Tube Fireside Slagging or Fouling | D1 | Forced - Immediate | 2017 | Coal | CC | 100 | Fossil-Steam | SERC | Off-Peak | 28.2667 | 32 | 1 | 1 | 1170-Second reheater | D1-Forced - Immediate | 100-Fossil-Steam
1170 | Second reheater | Boiler | Boiler Tube Fireside Slagging or Fouling | D1 | Forced - Immediate | 2017 | Coal | CC | 100 | Fossil-Steam | SERC | Off-Peak | 77 | 7 | 1 | 1 | 1170-Second reheater | D1-Forced - Immediate | 100-Fossil-Steam
1170 | Second reheater | Boiler | Boiler Tube Fireside Slagging or Fouling | D1 | Forced - Immediate | 2017 | Coal | CC | 100 | Fossil-Steam | SERC | Off-Peak | 451.2667 | 7 | 1 | 1 | 1170-Second reheater | D1-Forced - Immediate | 100-Fossil-Steam
1170 | Second reheater | Boiler | Boiler Tube Fireside Slagging or Fouling | D1 | Forced - Immediate | 2017 | Coal | CC | 100 | Fossil-Steam | SERC | Off-Peak | 3130.3333 | 5 | 1 | 1 | 1170-Second reheater | D1-Forced - Immediate | 100-Fossil-Steam
1170 | Second reheater | Boiler | Boiler Tube Fireside Slagging or Fouling | D1 | Forced - Immediate | 2017 | Coal | CC | 100 | Fossil-Steam | SERC | Summer | 265.5 | 45 | 1 | 1 | 1170-Second reheater | D1-Forced - Immediate | 100-Fossil-Steam
1170 | Second reheater | Boiler | Boiler Tube Fireside Slagging or Fouling | D1 | Forced - Immediate | 2017 | Coal | CC | 100 | Fossil-Steam | SERC | Summer | 547.55 | 47 | 1 | 1 | 1170-Second reheater | D1-Forced - Immediate | 100-Fossil-Steam
1170 | Second reheater | Boiler | Boiler Tube Fireside Slagging or Fouling | D1 | Forced - Immediate | 2017 | Coal | CC | 100 | Fossil-Steam | SERC | Summer | 728 | 52 | 1 | 1 | 1170-Second reheater | D1-Forced - Immediate | 100-Fossil-Steam
1170 | Second reheater | Boiler | Boiler Tube Fireside Slagging or Fouling | D1 | Forced - Immediate | 2017 | Coal | CC | 100 | Fossil-Steam | SERC | Summer | 924.8333 | 62 | 1 | 1 | 1170-Second reheater | D1-Forced - Immediate | 100-Fossil-Steam
1170 | Second reheater | Boiler | Boiler Tube Fireside Slagging or Fouling | D1 | Forced - Immediate | 2017 | Coal | CC | 100 | Fossil-Steam | SERC | Winter | 30.8 | 33 | 1 | 1 | 1170-Second reheater | D1-Forced - Immediate | 100-Fossil-Steam
1170 | Second reheater | Boiler | Boiler Tube Fireside Slagging or Fouling | D1 | Forced - Immediate | 2017 | Coal | CC | 100 | Fossil-Steam | SERC | Winter | 548.1667 | 23 | 1 | 1 | 1170-Second reheater | D1-Forced - Immediate | 100-Fossil-Steam
1170 | Second reheater | Boiler | Boiler Tube Fireside Slagging or Fouling | D1 | Forced - Immediate | 2017 | Coal | CC | 100 | Fossil-Steam | SERC | Off-Peak | 9.5 | 2 | 1 | 1 | 1170-Second reheater | D1-Forced - Immediate | 100-Fossil-Steam
1170 | Second reheater | Boiler | Boiler Tube Fireside Slagging or Fouling | D1 | Forced - Immediate | 2017 | Coal | CC | 100 | Fossil-Steam | SERC | Off-Peak | 24 | 32 | 1 | 1 | 1170-Second reheater | D1-Forced - Immediate | 100-Fossil-Steam
1170 | Second reheater | Boiler | Boiler Tube Fireside Slagging or Fouling | D1 | Forced - Immediate | 2017 | Coal | CC | 100 | Fossil-Steam | SERC | Off-Peak | 121 | 22 | 1 | 1 | 1170-Second reheater | D1-Forced - Immediate | 100-Fossil-Steam
1170 | Second reheater | Boiler | Boiler Tube Fireside Slagging or Fouling | D1 | Forced - Immediate | 2017 | Coal | CC | 100 | Fossil-Steam | SERC | Off-Peak | 197.8 | 12 | 1 | 1 | 1170-Second reheater | D1-Forced - Immediate | 100-Fossil-Steam
1170 | Second reheater | Boiler | Boiler Tube Fireside Slagging or Fouling | D1 | Forced - Immediate | 2017 | Coal | CC | 100 | Fossil-Steam | SERC | Off-Peak | 256 | 12 | 1 | 1 | 1170-Second reheater | D1-Forced - Immediate | 100-Fossil-Steam
1170 | Second reheater | Boiler | Boiler Tube Fireside Slagging or Fouling | D1 | Forced - Immediate | 2017 | Coal | CC | 100 | Fossil-Steam | SERC | Off-Peak | 283.4 | 12 | 1 | 1 | 1170-Second reheater | D1-Forced - Immediate | 100-Fossil-Steam
1170 | Second reheater | Boiler | Boiler Tube Fireside Slagging or Fouling | D1 | Forced - Immediate | 2017 | Coal | CC | 100 | Fossil-Steam | SERC | Off-Peak | 339.6 | 12 | 1 | 1 | 1170-Second reheater | D1-Forced - Immediate | 100-Fossil-Steam
1170 | Second reheater | Boiler | Boiler Tube Fireside Slagging or Fouling | D1 | Forced - Immediate | 2017 | Coal | CC | 100 | Fossil-Steam | SERC | Off-Peak | 393.8333 | 17 | 1 | 1 | 1170-Second reheater | D1-Forced - Immediate | 100-Fossil-Steam
1170 | Second reheater | Boiler | Boiler Tube Fireside Slagging or Fouling | D1 | Forced - Immediate | 2017 | Coal | CC | 100 | Fossil-Steam | SERC | Off-Peak | 2523 | 12 | 1 | 1 | 1170-Second reheater | D1-Forced - Immediate | 100-Fossil-Steam
1170 | Second reheater | Boiler | Boiler Tube Fireside Slagging or Fouling | D1 | Forced - Immediate | 2017 | Coal | CC | 100 | Fossil-Steam | SERC | Summer | 1144.5 | 42 | 1 | 1 | 1170-Second reheater | D1-Forced - Immediate | 100-Fossil-Steam
1170 | Second reheater | Boiler | Boiler Tube Fireside Slagging or Fouling | D1 | Forced - Immediate | 2017 | Coal | CC | 100 | Fossil-Steam | SERC | Summer | 2276.75 | 105 | 1 | 1 | 1170-Second reheater | D1-Forced - Immediate | 100-Fossil-Steam
1170 | Second reheater | Boiler | Boiler Tube Fireside Slagging or Fouling | D1 | Forced - Immediate | 2017 | Coal | CC | 100 | Fossil-Steam | SERC | Summer | 6583.9167 | 47 | 1 | 1 | 1170-Second reheater | D1-Forced - Immediate | 100-Fossil-Steam
1170 | Second reheater | Boiler | Boiler Tube Fireside Slagging or Fouling | D1 | Forced - Immediate | 2017 | Coal | CC | 100 | Fossil-Steam | SERC | Winter | 81.3 | 18 | 1 | 1 | 1170-Second reheater | D1-Forced - Immediate | 100-Fossil-Steam
1170 | Second reheater | Boiler | Boiler Tube Fireside Slagging or Fouling | D1 | Forced - Immediate | 2017 | Coal | CC | 100 | Fossil-Steam | SERC | Winter | 568.4833 | 23 | 1 | 1 | 1170-Second reheater | D1-Forced - Immediate | 100-Fossil-Steam
1170 | Second reheater | Boiler | Boiler Tube Fireside Slagging or Fouling | D1 | Forced - Immediate | 2017 | Coal | CC | 100 | Fossil-Steam | SERC | Winter | 585.35 | 23 | 1 | 1 | 1170-Second reheater | D1-Forced - Immediate | 100-Fossil-Steam
1170 | Second reheater | Boiler | Boiler Tube Fireside Slagging or Fouling | D1 | Forced - Immediate | 2017 | Coal | CC | 100 | Fossil-Steam | SERC | Winter | 2152.8 | 13 | 1 | 1 | 1170-Second reheater | D1-Forced - Immediate | 100-Fossil-Steam
1170 | Second reheater | Boiler | Boiler Tube Fireside Slagging or Fouling | D1 | Forced - Immediate | 2017 | Coal | CC | 100 | Fossil-Steam | SERC | Off-Peak | 24 | 12 | 1 | 1 | 1170-Second reheater | D1-Forced - Immediate | 100-Fossil-Steam
1170 | Second reheater | Boiler | Boiler Tube Fireside Slagging or Fouling | D1 | Forced - Immediate | 2017 | Coal | CC | 100 | Fossil-Steam | SERC | Off-Peak | 45 | 12 | 1 | 1 | 1170-Second reheater | D1-Forced - Immediate | 100-Fossil-Steam
1170 | Second reheater | Boiler | Boiler Tube Fireside Slagging or Fouling | D1 | Forced - Immediate | 2017 | Coal | CC | 100 | Fossil-Steam | SERC | Off-Peak | 67.55 | 7 | 1 | 1 | 1170-Second reheater | D1-Forced - Immediate | 100-Fossil-Steam
1170 | Second reheater | Boiler | Boiler Tube Fireside Slagging or Fouling | D1 | Forced - Immediate | 2017 | Coal | CC | 100 | Fossil-Steam | SERC | Off-Peak | 94.5 | 27 | 1 | 1 | 1170-Second reheater | D1-Forced - Immediate | 100-Fossil-Steam
1170 | Second reheater | Boiler | Boiler Tube Fireside Slagging or Fouling | D1 | Forced - Immediate | 2017 | Coal | CC | 100 | Fossil-Steam | SERC | Off-Peak | 108 | 12 | 1 | 1 | 1170-Second reheater | D1-Forced - Immediate | 100-Fossil-Steam
1170 | Second reheater | Boiler | Boiler Tube Fireside Slagging or Fouling | D1 | Forced - Immediate | 2017 | Coal | CC | 100 | Fossil-Steam | SERC | Off-Peak | 123.5667 | 22 | 1 | 1 | 1170-Second reheater | D1-Forced - Immediate | 100-Fossil-Steam
1170 | Second reheater | Boiler | Boiler Tube Fireside Slagging or Fouling | D1 | Forced - Immediate | 2017 | Coal | CC | 100 | Fossil-Steam | SERC | Off-Peak | 238.4 | 12 | 1 | 1 | 1170-Second reheater | D1-Forced - Immediate | 100-Fossil-Steam
1170 | Second reheater | Boiler | Boiler Tube Fireside Slagging or Fouling | D1 | Forced - Immediate | 2017 | Coal | CC | 100 | Fossil-Steam | SERC | Off-Peak | 1495.35 | 27 | 1 | 1 | 1170-Second reheater | D1-Forced - Immediate | 100-Fossil-Steam
1170 | Second reheater | Boiler | Boiler Tube Fireside Slagging or Fouling | D1 | Forced - Immediate | 2017 | Coal | CC | 100 | Fossil-Steam | SERC | Off-Peak | 2592.45 | 27 | 1 | 1 | 1170-Second reheater | D1-Forced - Immediate | 100-Fossil-Steam
1170 | Second reheater | Boiler | Boiler Tube Fireside Slagging or Fouling | D1 | Forced - Immediate | 2017 | Coal | CC | 100 | Fossil-Steam | SERC | Summer | 441.75 | 57 | 1 | 1 | 1170-Second reheater | D1-Forced - Immediate | 100-Fossil-Steam
1170 | Second reheater | Boiler | Boiler Tube Fireside Slagging or Fouling | D1 | Forced - Immediate | 2017 | Coal | CC | 100 | Fossil-Steam | SERC | Summer | 517 | 47 | 1 | 1 | 1170-Second reheater | D1-Forced - Immediate | 100-Fossil-Steam
1170 | Second reheater | Boiler | Boiler Tube Fireside Slagging or Fouling | D1 | Forced - Immediate | 2017 | Coal | CC | 100 | Fossil-Steam | SERC | Summer | 558.5167 | 47 | 1 | 1 | 1170-Second reheater | D1-Forced - Immediate | 100-Fossil-Steam
1170 | Second reheater | Boiler | Boiler Tube Fireside Slagging or Fouling | D1 | Forced - Immediate | 2017 | Coal | CC | 100 | Fossil-Steam | SERC | Summer | 1109.3833 | 37 | 1 | 1 | 1170-Second reheater | D1-Forced - Immediate | 100-Fossil-Steam
1170 | Second reheater | Boiler | Boiler Tube Fireside Slagging or Fouling | D1 | Forced - Immediate | 2017 | Coal | CC | 100 | Fossil-Steam | SERC | Winter | 233.45 | 23 | 1 | 1 | 1170-Second reheater | D1-Forced - Immediate | 100-Fossil-Steam
1170 | Second reheater | Boiler | Boiler Tube Fireside Slagging or Fouling | D1 | Forced - Immediate | 2017 | Coal | CC | 100 | Fossil-Steam | SERC | Winter | 765 | 17 | 1 | 1 | 1170-Second reheater | D1-Forced - Immediate | 100-Fossil-Steam
1170 | Second reheater | Boiler | Boiler Tube Fireside Slagging or Fouling | D1 | Forced - Immediate | 2017 | Coal | CC | 100 | Fossil-Steam | SERC | Off-Peak | 1.7667 | 2 | 1 | 1 | 1170-Second reheater | D1-Forced - Immediate | 100-Fossil-Steam
1170 | Second reheater | Boiler | Boiler Tube Fireside Slagging or Fouling | D1 | Forced - Immediate | 2017 | Coal | CC | 100 | Fossil-Steam | SERC | Off-Peak | 36.6667 | 22 | 1 | 1 | 1170-Second reheater | D1-Forced - Immediate | 100-Fossil-Steam
1170 | Second reheater | Boiler | Boiler Tube Fireside Slagging or Fouling | D1 | Forced - Immediate | 2017 | Coal | CC | 100 | Fossil-Steam | SERC | Off-Peak | 49.8667 | 17 | 1 | 1 | 1170-Second reheater | D1-Forced - Immediate | 100-Fossil-Steam
1170 | Second reheater | Boiler | Boiler Tube Fireside Slagging or Fouling | D1 | Forced - Immediate | 2017 | Coal | CC | 100 | Fossil-Steam | SERC | Off-Peak | 135 | 27 | 1 | 1 | 1170-Second reheater | D1-Forced - Immediate | 100-Fossil-Steam
1170 | Second reheater | Boiler | Boiler Tube Fireside Slagging or Fouling | D1 | Forced - Immediate | 2017 | Coal | CC | 100 | Fossil-Steam | SERC | Off-Peak | 249.3333 | 22 | 1 | 1 | 1170-Second reheater | D1-Forced - Immediate | 100-Fossil-Steam
1170 | Second reheater | Boiler | Boiler Tube Fireside Slagging or Fouling | D1 | Forced - Immediate | 2017 | Coal | CC | 100 | Fossil-Steam | SERC | Off-Peak | 673.75 | 35 | 1 | 1 | 1170-Second reheater | D1-Forced - Immediate | 100-Fossil-Steam
1170 | Second reheater | Boiler | Boiler Tube Fireside Slagging or Fouling | D1 | Forced - Immediate | 2017 | Coal | CC | 100 | Fossil-Steam | SERC | Off-Peak | 1380 | 12 | 1 | 1 | 1170-Second reheater | D1-Forced - Immediate | 100-Fossil-Steam
1170 | Second reheater | Boiler | Boiler Tube Fireside Slagging or Fouling | D1 | Forced - Immediate | 2017 | Coal | CC | 100 | Fossil-Steam | SERC | Off-Peak | 1920 | 32 | 1 | 1 | 1170-Second reheater | D1-Forced - Immediate | 100-Fossil-Steam
1170 | Second reheater | Boiler | Boiler Tube Fireside Slagging or Fouling | D1 | Forced - Immediate | 2017 | Coal | CC | 100 | Fossil-Steam | SERC | Summer | 96.35 | 47 | 1 | 1 | 1170-Second reheater | D1-Forced - Immediate | 100-Fossil-Steam
1170 | Second reheater | Boiler | Boiler Tube Fireside Slagging or Fouling | D1 | Forced - Immediate | 2017 | Coal | CC | 100 | Fossil-Steam | SERC | Summer | 111.1667 | 10 | 1 | 1 | 1170-Second reheater | D1-Forced - Immediate | 100-Fossil-Steam
1170 | Second reheater | Boiler | Boiler Tube Fireside Slagging or Fouling | D1 | Forced - Immediate | 2017 | Coal | CC | 100 | Fossil-Steam | SERC | Summer | 610.5 | 37 | 1 | 1 | 1170-Second reheater | D1-Forced - Immediate | 100-Fossil-Steam
1170 | Second reheater | Boiler | Boiler Tube Fireside Slagging or Fouling | D1 | Forced - Immediate | 2017 | Coal | CC | 100 | Fossil-Steam | SERC | Summer | 880 | 32 | 1 | 1 | 1170-Second reheater | D1-Forced - Immediate | 100-Fossil-Steam
1170 | Second reheater | Boiler | Boiler Tube Fireside Slagging or Fouling | D1 | Forced - Immediate | 2017 | Coal | CC | 100 | Fossil-Steam | SERC | Summer | 1418.1333 | 8 | 1 | 1 | 1170-Second reheater | D1-Forced - Immediate | 100-Fossil-Steam
1170 | Second reheater | Boiler | Boiler Tube Fireside Slagging or Fouling | D1 | Forced - Immediate | 2017 | Coal | CC | 100 | Fossil-Steam | SERC | Summer | 1680 | 42 | 1 | 1 | 1170-Second reheater | D1-Forced - Immediate | 100-Fossil-Steam
1170 | Second reheater | Boiler | Boiler Tube Fireside Slagging or Fouling | D1 | Forced - Immediate | 2017 | Coal | CC | 100 | Fossil-Steam | SERC | Summer | 1769.85 | 57 | 1 | 1 | 1170-Second reheater | D1-Forced - Immediate | 100-Fossil-Steam
1170 | Second reheater | Boiler | Boiler Tube Fireside Slagging or Fouling | D1 | Forced - Immediate | 2017 | Coal | CC | 100 | Fossil-Steam | SERC | Summer | 2110.95 | 27 | 1 | 1 | 1170-Second reheater | D1-Forced - Immediate | 100-Fossil-Steam
1170 | Second reheater | Boiler | Boiler Tube Fireside Slagging or Fouling | D1 | Forced - Immediate | 2017 | Coal | CC | 100 | Fossil-Steam | SERC | Winter | 1304.4 | 18 | 1 | 1 | 1170-Second reheater | D1-Forced - Immediate | 100-Fossil-Steam
1170 | Second reheater | Boiler | Boiler Tube Fireside Slagging or Fouling | D1 | Forced - Immediate | 2017 | Coal | CC | 100 | Fossil-Steam | SERC | Winter | 1640.3333 | 28 | 1 | 1 | 1170-Second reheater | D1-Forced - Immediate | 100-Fossil-Steam
1170 | Second reheater | Boiler | Boiler Tube Fireside Slagging or Fouling | U2 | Forced - Delayed | 2017 | Coal | CC | 100 | Fossil-Steam | RFC | Off-Peak | 95596.6661 | 850 | 1 | 1 | 1170-Second reheater | U2-Forced - Delayed | 100-Fossil-Steam
1180 | Economizer | Boiler | Boiler Tube Fireside Slagging or Fouling | D1 | Forced - Immediate | 2017 | Coal | CC | 100 | Fossil-Steam | RFC | Summer | 169 | 13 | 1 | 1 | 1180-Economizer | D1-Forced - Immediate | 100-Fossil-Steam
1180 | Economizer | Boiler | Boiler Tube Fireside Slagging or Fouling | D1 | Forced - Immediate | 2017 | Coal | CC | 100 | Fossil-Steam | RFC | Winter | 1963.6666 | 172 | 1 | 1 | 1180-Economizer | D1-Forced - Immediate | 100-Fossil-Steam
1180 | Economizer | Boiler | Boiler Tube Fireside Slagging or Fouling | D1 | Forced - Immediate | 2017 | Coal | CC | 100 | Fossil-Steam | RFC | Winter | 3219.5 | 137 | 1 | 1 | 1180-Economizer | D1-Forced - Immediate | 100-Fossil-Steam
1180 | Economizer | Boiler | Boiler Tube Fireside Slagging or Fouling | D1 | Forced - Immediate | 2017 | Coal | CC | 100 | Fossil-Steam | RFC | Winter | 3438.75 | 45 | 1 | 1 | 1180-Economizer | D1-Forced - Immediate | 100-Fossil-Steam
1180 | Economizer | Boiler | Boiler Tube Fireside Slagging or Fouling | D1 | Forced - Immediate | 2017 | Coal | CC | 100 | Fossil-Steam | RFC | Winter | 13847.2333 | 127 | 1 | 1 | 1180-Economizer | D1-Forced - Immediate | 100-Fossil-Steam
1180 | Economizer | Boiler | Boiler Tube Fireside Slagging or Fouling | D1 | Forced - Immediate | 2017 | Oil | DI | 100 | Fossil-Steam | SERC | Winter | 166.2833 | 11 | 1 | 1 | 1180-Economizer | D1-Forced - Immediate | 100-Fossil-Steam
1180 | Economizer | Boiler | Boiler Tube Fireside Slagging or Fouling | D1 | Forced - Immediate | 2017 | Coal | CC | 100 | Fossil-Steam | RFC | Summer | 1540 | 28 | 1 | 1 | 1180-Economizer | D1-Forced - Immediate | 100-Fossil-Steam
1180 | Economizer | Boiler | Boiler Tube Fireside Slagging or Fouling | D1 | Forced - Immediate | 2017 | Coal | CC | 100 | Fossil-Steam | RFC | Winter | 142.5 | 45 | 1 | 1 | 1180-Economizer | D1-Forced - Immediate | 100-Fossil-Steam
1180 | Economizer | Boiler | Boiler Tube Fireside Slagging or Fouling | D1 | Forced - Immediate | 2017 | Coal | CC | 100 | Fossil-Steam | RFC | Winter | 3770 | 87 | 1 | 1 | 1180-Economizer | D1-Forced - Immediate | 100-Fossil-Steam
1180 | Economizer | Boiler | Boiler Tube Fireside Slagging or Fouling | D1 | Forced - Immediate | 2017 | Coal | CC | 100 | Fossil-Steam | RFC | Winter | 5264 | 64 | 1 | 1 | 1180-Economizer | D1-Forced - Immediate | 100-Fossil-Steam
1180 | Economizer | Boiler | Boiler Tube Fireside Slagging or Fouling | D1 | Forced - Immediate | 2017 | Coal | CC | 100 | Fossil-Steam | RFC | Off-Peak | 172.3333 | 47 | 1 | 1 | 1180-Economizer | D1-Forced - Immediate | 100-Fossil-Steam
1180 | Economizer | Boiler | Boiler Tube Fireside Slagging or Fouling | D1 | Forced - Immediate | 2017 | Coal | CC | 100 | Fossil-Steam | RFC | Off-Peak | 1301.5 | 57 | 1 | 1 | 1180-Economizer | D1-Forced - Immediate | 100-Fossil-Steam
1180 | Economizer | Boiler | Boiler Tube Fireside Slagging or Fouling | D1 | Forced - Immediate | 2017 | Oil | DI | 100 | Fossil-Steam | SERC | Winter | 52.25 | 11 | 1 | 1 | 1180-Economizer | D1-Forced - Immediate | 100-Fossil-Steam
1180 | Economizer | Boiler | Boiler Tube Fireside Slagging or Fouling | D1 | Forced - Immediate | 2017 | Coal | CC | 100 | Fossil-Steam | RFC | Winter | 4853.3333 | 104 | 1 | 1 | 1180-Economizer | D1-Forced - Immediate | 100-Fossil-Steam
1180 | Economizer | Boiler | Boiler Tube Fireside Slagging or Fouling | D1 | Forced - Immediate | 2017 | Coal | CC | 100 | Fossil-Steam | RFC | Winter | 14883.3332 | 125 | 1 | 1 | 1180-Economizer | D1-Forced - Immediate | 100-Fossil-Steam
1180 | Economizer | Boiler | Boiler Tube Fireside Slagging or Fouling | D1 | Forced - Immediate | 2017 | Oil | DI | 100 | Fossil-Steam | SERC | Winter | 4951.2833 | 11 | 1 | 1 | 1180-Economizer | D1-Forced - Immediate | 100-Fossil-Steam
1180 | Economizer | Boiler | Boiler Tube Fireside Slagging or Fouling | D3 | Forced - Postponed | 2017 | Coal | CC | 100 | Fossil-Steam | RFC | Winter | 1926.5 | 15 | 1 | 1 | 1180-Economizer | D3-Forced - Postponed | 100-Fossil-Steam
1180 | Economizer | Boiler | Boiler Tube Fireside Slagging or Fouling | U1 | Forced - Immediate | 2017 | Coal | CC | 100 | Fossil-Steam | SERC | Summer | 21378.8497 | 411 | 1 | 1 | 1180-Economizer | U1-Forced - Immediate | 100-Fossil-Steam
1180 | Economizer | Boiler | Boiler Tube Fireside Slagging or Fouling | D1 | Forced - Immediate | 2017 | Coal | CC | 100 | Fossil-Steam | RFC | Off-Peak | 4998 | 147 | 1 | 1 | 1180-Economizer | D1-Forced - Immediate | 100-Fossil-Steam
1180 | Economizer | Boiler | Boiler Tube Fireside Slagging or Fouling | D1 | Forced - Immediate | 2017 | Coal | CC | 100 | Fossil-Steam | RFC | Off-Peak | 23602.95 | 177 | 1 | 1 | 1180-Economizer | D1-Forced - Immediate | 100-Fossil-Steam
1180 | Economizer | Boiler | Boiler Tube Fireside Slagging or Fouling | D1 | Forced - Immediate | 2017 | Coal | CC | 100 | Fossil-Steam | RFC | Winter | 33.4333 | 34 | 1 | 1 | 1180-Economizer | D1-Forced - Immediate | 100-Fossil-Steam
1180 | Economizer | Boiler | Boiler Tube Fireside Slagging or Fouling | D1 | Forced - Immediate | 2017 | Coal | CC | 100 | Fossil-Steam | RFC | Winter | 1189.25 | 15 | 1 | 1 | 1180-Economizer | D1-Forced - Immediate | 100-Fossil-Steam
1180 | Economizer | Boiler | Boiler Tube Fireside Slagging or Fouling | D1 | Forced - Immediate | 2017 | Coal | CC | 100 | Fossil-Steam | RFC | Winter | 2007 | 54 | 1 | 1 | 1180-Economizer | D1-Forced - Immediate | 100-Fossil-Steam
1180 | Economizer | Boiler | Boiler Tube Fireside Slagging or Fouling | D1 | Forced - Immediate | 2017 | Coal | CC | 100 | Fossil-Steam | RFC | Winter | 2271.7333 | 112 | 1 | 1 | 1180-Economizer | D1-Forced - Immediate | 100-Fossil-Steam
1180 | Economizer | Boiler | Boiler Tube Fireside Slagging or Fouling | D1 | Forced - Immediate | 2017 | Coal | CC | 100 | Fossil-Steam | RFC | Winter | 11068.5 | 157 | 1 | 1 | 1180-Economizer | D1-Forced - Immediate | 100-Fossil-Steam
1180 | Economizer | Boiler | Boiler Tube Fireside Slagging or Fouling | D1 | Forced - Immediate | 2017 | Coal | CC | 100 | Fossil-Steam | RFC | Off-Peak | 1111.25 | 127 | 1 | 1 | 1180-Economizer | D1-Forced - Immediate | 100-Fossil-Steam
1180 | Economizer | Boiler | Boiler Tube Fireside Slagging or Fouling | D1 | Forced - Immediate | 2017 | Coal | CC | 100 | Fossil-Steam | RFC | Winter | 91 | 42 | 1 | 1 | 1180-Economizer | D1-Forced - Immediate | 100-Fossil-Steam
1180 | Economizer | Boiler | Boiler Tube Fireside Slagging or Fouling | D1 | Forced - Immediate | 2017 | Coal | CC | 100 | Fossil-Steam | RFC | Winter | 195.4166 | 67 | 1 | 1 | 1180-Economizer | D1-Forced - Immediate | 100-Fossil-Steam
1180 | Economizer | Boiler | Boiler Tube Fireside Slagging or Fouling | D1 | Forced - Immediate | 2017 | Coal | CC | 100 | Fossil-Steam | RFC | Winter | 1708.2 | 117 | 1 | 1 | 1180-Economizer | D1-Forced - Immediate | 100-Fossil-Steam
1180 | Economizer | Boiler | Boiler Tube Fireside Slagging or Fouling | D1 | Forced - Immediate | 2017 | Oil | DI | 100 | Fossil-Steam | SERC | Winter | 132 | 6 | 1 | 1 | 1180-Economizer | D1-Forced - Immediate | 100-Fossil-Steam
1180 | Economizer | Boiler | Boiler Tube Fireside Slagging or Fouling | U1 | Forced - Immediate | 2017 | Coal | CC | 100 | Fossil-Steam | WECC | Off-Peak | 15175.3332 | 340 | 1 | 1 | 1180-Economizer | U1-Forced - Immediate | 100-Fossil-Steam
1180 | Economizer | Boiler | Boiler Tube Fireside Slagging or Fouling | U1 | Forced - Immediate | 2017 | Coal | CC | 100 | Fossil-Steam | RFC | Off-Peak | 94729.9998 | 600 | 1 | 1 | 1180-Economizer | U1-Forced - Immediate | 100-Fossil-Steam
1180 | Economizer | Boiler | Boiler Tube Fireside Slagging or Fouling | D1 | Forced - Immediate | 2017 | Coal | CC | 100 | Fossil-Steam | RFC | Winter | 2655.25 | 247 | 1 | 1 | 1180-Economizer | D1-Forced - Immediate | 100-Fossil-Steam
1180 | Economizer | Boiler | Boiler Tube Fireside Slagging or Fouling | D1 | Forced - Immediate | 2017 | Coal | CC | 100 | Fossil-Steam | RFC | Winter | 4199 | 247 | 1 | 1 | 1180-Economizer | D1-Forced - Immediate | 100-Fossil-Steam
1180 | Economizer | Boiler | Boiler Tube Fireside Slagging or Fouling | D1 | Forced - Immediate | 2017 | Coal | CC | 100 | Fossil-Steam | RFC | Winter | 19635.9 | 122 | 1 | 1 | 1180-Economizer | D1-Forced - Immediate | 100-Fossil-Steam
1180 | Economizer | Boiler | Boiler Tube Fireside Slagging or Fouling | U1 | Forced - Immediate | 2017 | Coal | CC | 100 | Fossil-Steam | RFC | Winter | 14379.1663 | 595 | 1 | 1 | 1180-Economizer | U1-Forced - Immediate | 100-Fossil-Steam
1180 | Economizer | Boiler | Boiler Tube Fireside Slagging or Fouling | D1 | Forced - Immediate | 2017 | Coal | CC | 100 | Fossil-Steam | RFC | Off-Peak | 2062.6666 | 112 | 1 | 1 | 1180-Economizer | D1-Forced - Immediate | 100-Fossil-Steam
1180 | Economizer | Boiler | Boiler Tube Fireside Slagging or Fouling | D1 | Forced - Immediate | 2017 | Coal | CC | 100 | Fossil-Steam | RFC | Summer | 103.5 | 18 | 1 | 1 | 1180-Economizer | D1-Forced - Immediate | 100-Fossil-Steam
1180 | Economizer | Boiler | Boiler Tube Fireside Slagging or Fouling | D1 | Forced - Immediate | 2017 | Coal | CC | 100 | Fossil-Steam | RFC | Summer | 1638 | 42 | 1 | 1 | 1180-Economizer | D1-Forced - Immediate | 100-Fossil-Steam
1180 | Economizer | Boiler | Boiler Tube Fireside Slagging or Fouling | D1 | Forced - Immediate | 2017 | Oil | DI | 100 | Fossil-Steam | SERC | Winter | 36.85 | 11 | 1 | 1 | 1180-Economizer | D1-Forced - Immediate | 100-Fossil-Steam
1180 | Economizer | Boiler | Boiler Tube Fireside Slagging or Fouling | U1 | Forced - Immediate | 2017 | Coal | CC | 100 | Fossil-Steam | SERC | Winter | 28145.95 | 413 | 1 | 1 | 1180-Economizer | U1-Forced - Immediate | 100-Fossil-Steam
1190 | Other tube slagging or fouling | Boiler | Boiler Tube Fireside Slagging or Fouling | D1 | Forced - Immediate | 2017 | Coal | CC | 100 | Fossil-Steam | MRO | Off-Peak | 163.4167 | 5 | 1 | 1 | 1190-Other tube slagging or fouling | D1-Forced - Immediate | 100-Fossil-Steam
1190 | Other tube slagging or fouling | Boiler | Boiler Tube Fireside Slagging or Fouling | D1 | Forced - Immediate | 2017 | Coal | CC | 100 | Fossil-Steam | SERC | Off-Peak | 831.9 | 3 | 1 | 1 | 1190-Other tube slagging or fouling | D1-Forced - Immediate | 100-Fossil-Steam
1190 | Other tube slagging or fouling | Boiler | Boiler Tube Fireside Slagging or Fouling | D1 | Forced - Immediate | 2017 | Coal | CC | 100 | Fossil-Steam | SERC | Off-Peak | 935 | 170 | 1 | 1 | 1190-Other tube slagging or fouling | D1-Forced - Immediate | 100-Fossil-Steam
1190 | Other tube slagging or fouling | Boiler | Boiler Tube Fireside Slagging or Fouling | D1 | Forced - Immediate | 2017 | Coal | CC | 100 | Fossil-Steam | SERC | Summer | 18 | 4.5 | 1 | 1 | 1190-Other tube slagging or fouling | D1-Forced - Immediate | 100-Fossil-Steam
1190 | Other tube slagging or fouling | Boiler | Boiler Tube Fireside Slagging or Fouling | D1 | Forced - Immediate | 2017 | Coal | CC | 100 | Fossil-Steam | RFC | Summer | 1823.0665 | 226 | 1 | 1 | 1190-Other tube slagging or fouling | D1-Forced - Immediate | 100-Fossil-Steam
1190 | Other tube slagging or fouling | Boiler | Boiler Tube Fireside Slagging or Fouling | D1 | Forced - Immediate | 2017 | Coal | CC | 100 | Fossil-Steam | RFC | Winter | 587.2 | 32 | 1 | 1 | 1190-Other tube slagging or fouling | D1-Forced - Immediate | 100-Fossil-Steam
1190 | Other tube slagging or fouling | Boiler | Boiler Tube Fireside Slagging or Fouling | D1 | Forced - Immediate | 2017 | Coal | LI | 100 | Fossil-Steam | TRE | Winter | 436.7899 | 169.08 | 1 | 1 | 1190-Other tube slagging or fouling | D1-Forced - Immediate | 100-Fossil-Steam
1190 | Other tube slagging or fouling | Boiler | Boiler Tube Fireside Slagging or Fouling | D1 | Forced - Immediate | 2017 | Coal | LI | 100 | Fossil-Steam | TRE | Winter | 448.41 | 149.47 | 1 | 1 | 1190-Other tube slagging or fouling | D1-Forced - Immediate | 100-Fossil-Steam
1190 | Other tube slagging or fouling | Boiler | Boiler Tube Fireside Slagging or Fouling | D1 | Forced - Immediate | 2017 | Coal | CC | 100 | Fossil-Steam | SERC | Off-Peak | 472.5 | 81 | 1 | 1 | 1190-Other tube slagging or fouling | D1-Forced - Immediate | 100-Fossil-Steam
1190 | Other tube slagging or fouling | Boiler | Boiler Tube Fireside Slagging or Fouling | D1 | Forced - Immediate | 2017 | Coal | CC | 100 | Fossil-Steam | SERC | Off-Peak | 663.1666 | 173 | 1 | 1 | 1190-Other tube slagging or fouling | D1-Forced - Immediate | 100-Fossil-Steam
1190 | Other tube slagging or fouling | Boiler | Boiler Tube Fireside Slagging or Fouling | D1 | Forced - Immediate | 2017 | Coal | CC | 100 | Fossil-Steam | SERC | Summer | 8 | 4 | 1 | 1 | 1190-Other tube slagging or fouling | D1-Forced - Immediate | 100-Fossil-Steam
1190 | Other tube slagging or fouling | Boiler | Boiler Tube Fireside Slagging or Fouling | D1 | Forced - Immediate | 2017 | Coal | CC | 100 | Fossil-Steam | SERC | Summer | 35.56 | 2.54 | 1 | 1 | 1190-Other tube slagging or fouling | D1-Forced - Immediate | 100-Fossil-Steam
1190 | Other tube slagging or fouling | Boiler | Boiler Tube Fireside Slagging or Fouling | D1 | Forced - Immediate | 2017 | Coal | CC | 100 | Fossil-Steam | SERC | Summer | 1987.6667 | 20 | 1 | 1 | 1190-Other tube slagging or fouling | D1-Forced - Immediate | 100-Fossil-Steam
1190 | Other tube slagging or fouling | Boiler | Boiler Tube Fireside Slagging or Fouling | D1 | Forced - Immediate | 2017 | Coal | CC | 100 | Fossil-Steam | SERC | Summer | 2587.2642 | 21.35 | 1 | 1 | 1190-Other tube slagging or fouling | D1-Forced - Immediate | 100-Fossil-Steam
1190 | Other tube slagging or fouling | Boiler | Boiler Tube Fireside Slagging or Fouling | D3 | Forced - Postponed | 2017 | Coal | CC | 100 | Fossil-Steam | MRO | Summer | 990 | 330 | 1 | 1 | 1190-Other tube slagging or fouling | D3-Forced - Postponed | 100-Fossil-Steam
1190 | Other tube slagging or fouling | Boiler | Boiler Tube Fireside Slagging or Fouling | D1 | Forced - Immediate | 2017 | Coal | CC | 100 | Fossil-Steam | RFC | Off-Peak | 353.3333 | 100 | 1 | 1 | 1190-Other tube slagging or fouling | D1-Forced - Immediate | 100-Fossil-Steam
1190 | Other tube slagging or fouling | Boiler | Boiler Tube Fireside Slagging or Fouling | D1 | Forced - Immediate | 2017 | Coal | CC | 100 | Fossil-Steam | SERC | Off-Peak | 2771 | 326 | 1 | 1 | 1190-Other tube slagging or fouling | D1-Forced - Immediate | 100-Fossil-Steam
1190 | Other tube slagging or fouling | Boiler | Boiler Tube Fireside Slagging or Fouling | D1 | Forced - Immediate | 2017 | Coal | CC | 100 | Fossil-Steam | SERC | Summer | 24.7 | 1.9 | 1 | 1 | 1190-Other tube slagging or fouling | D1-Forced - Immediate | 100-Fossil-Steam
1190 | Other tube slagging or fouling | Boiler | Boiler Tube Fireside Slagging or Fouling | D1 | Forced - Immediate | 2017 | Coal | CC | 100 | Fossil-Steam | MRO | Summer | 60.8 | 19 | 1 | 1 | 1190-Other tube slagging or fouling | D1-Forced - Immediate | 100-Fossil-Steam
1190 | Other tube slagging or fouling | Boiler | Boiler Tube Fireside Slagging or Fouling | D1 | Forced - Immediate | 2017 | Coal | CC | 100 | Fossil-Steam | SERC | Summer | 78.8 | 3.94 | 1 | 1 | 1190-Other tube slagging or fouling | D1-Forced - Immediate | 100-Fossil-Steam
1190 | Other tube slagging or fouling | Boiler | Boiler Tube Fireside Slagging or Fouling | D1 | Forced - Immediate | 2017 | Coal | CC | 100 | Fossil-Steam | SERC | Summer | 101.89 | 4.43 | 1 | 1 | 1190-Other tube slagging or fouling | D1-Forced - Immediate | 100-Fossil-Steam
1190 | Other tube slagging or fouling | Boiler | Boiler Tube Fireside Slagging or Fouling | D1 | Forced - Immediate | 2017 | Coal | CC | 100 | Fossil-Steam | MRO | Summer | 107.3 | 74 | 1 | 1 | 1190-Other tube slagging or fouling | D1-Forced - Immediate | 100-Fossil-Steam
1190 | Other tube slagging or fouling | Boiler | Boiler Tube Fireside Slagging or Fouling | D1 | Forced - Immediate | 2017 | Coal | CC | 100 | Fossil-Steam | SERC | Summer | 114.94 | 8.21 | 1 | 1 | 1190-Other tube slagging or fouling | D1-Forced - Immediate | 100-Fossil-Steam
1190 | Other tube slagging or fouling | Boiler | Boiler Tube Fireside Slagging or Fouling | D1 | Forced - Immediate | 2017 | Coal | CC | 100 | Fossil-Steam | MRO | Summer | 269.7333 | 119 | 1 | 1 | 1190-Other tube slagging or fouling | D1-Forced - Immediate | 100-Fossil-Steam
1190 | Other tube slagging or fouling | Boiler | Boiler Tube Fireside Slagging or Fouling | D1 | Forced - Immediate | 2017 | Coal | CC | 100 | Fossil-Steam | SERC | Summer | 758.8093 | 8.36 | 1 | 1 | 1190-Other tube slagging or fouling | D1-Forced - Immediate | 100-Fossil-Steam
1190 | Other tube slagging or fouling | Boiler | Boiler Tube Fireside Slagging or Fouling | D1 | Forced - Immediate | 2017 | Coal | CC | 100 | Fossil-Steam | RFC | Summer | 1515 | 202 | 1 | 1 | 1190-Other tube slagging or fouling | D1-Forced - Immediate | 100-Fossil-Steam
1190 | Other tube slagging or fouling | Boiler | Boiler Tube Fireside Slagging or Fouling | D1 | Forced - Immediate | 2017 | Coal | CC | 100 | Fossil-Steam | MRO | Summer | 4627.2333 | 49 | 1 | 1 | 1190-Other tube slagging or fouling | D1-Forced - Immediate | 100-Fossil-Steam
1190 | Other tube slagging or fouling | Boiler | Boiler Tube Fireside Slagging or Fouling | D1 | Forced - Immediate | 2017 | Coal | CC | 100 | Fossil-Steam | RFC | Winter | 379.7499 | 105 | 1 | 1 | 1190-Other tube slagging or fouling | D1-Forced - Immediate | 100-Fossil-Steam
1190 | Other tube slagging or fouling | Boiler | Boiler Tube Fireside Slagging or Fouling | D1 | Forced - Immediate | 2017 | Coal | LI | 100 | Fossil-Steam | TRE | Winter | 2822.34 | 166.02 | 1 | 1 | 1190-Other tube slagging or fouling | D1-Forced - Immediate | 100-Fossil-Steam
1190 | Other tube slagging or fouling | Boiler | Boiler Tube Fireside Slagging or Fouling | D2 | Forced - Delayed | 2017 | Coal | CC | 100 | Fossil-Steam | WECC | Summer | 673.5666 | 167 | 1 | 1 | 1190-Other tube slagging or fouling | D2-Forced - Delayed | 100-Fossil-Steam
1190 | Other tube slagging or fouling | Boiler | Boiler Tube Fireside Slagging or Fouling | D2 | Forced - Delayed | 2017 | Coal | LI | 100 | Fossil-Steam | MRO | Off-Peak | 714 | 42 | 1 | 1 | 1190-Other tube slagging or fouling | D2-Forced - Delayed | 100-Fossil-Steam
1190 | Other tube slagging or fouling | Boiler | Boiler Tube Fireside Slagging or Fouling | D1 | Forced - Immediate | 2017 | Coal | CC | 100 | Fossil-Steam | MRO | Summer | 105.8 | 69 | 1 | 1 | 1190-Other tube slagging or fouling | D1-Forced - Immediate | 100-Fossil-Steam
1190 | Other tube slagging or fouling | Boiler | Boiler Tube Fireside Slagging or Fouling | D1 | Forced - Immediate | 2017 | Coal | CC | 100 | Fossil-Steam | SERC | Summer | 214.5 | 16.5 | 1 | 1 | 1190-Other tube slagging or fouling | D1-Forced - Immediate | 100-Fossil-Steam
1190 | Other tube slagging or fouling | Boiler | Boiler Tube Fireside Slagging or Fouling | D1 | Forced - Immediate | 2017 | Coal | CC | 100 | Fossil-Steam | MRO | Summer | 1369.3333 | 104 | 1 | 1 | 1190-Other tube slagging or fouling | D1-Forced - Immediate | 100-Fossil-Steam
1190 | Other tube slagging or fouling | Boiler | Boiler Tube Fireside Slagging or Fouling | D1 | Forced - Immediate | 2017 | Coal | CC | 100 | Fossil-Steam | MRO | Summer | 2288.3666 | 79 | 1 | 1 | 1190-Other tube slagging or fouling | D1-Forced - Immediate | 100-Fossil-Steam
1190 | Other tube slagging or fouling | Boiler | Boiler Tube Fireside Slagging or Fouling | D1 | Forced - Immediate | 2017 | Coal | CC | 100 | Fossil-Steam | MRO | Summer | 2923.65 | 89 | 1 | 1 | 1190-Other tube slagging or fouling | D1-Forced - Immediate | 100-Fossil-Steam
1190 | Other tube slagging or fouling | Boiler | Boiler Tube Fireside Slagging or Fouling | D1 | Forced - Immediate | 2017 | Coal | CC | 100 | Fossil-Steam | RFC | Off-Peak | 98.6667 | 32 | 1 | 1 | 1190-Other tube slagging or fouling | D1-Forced - Immediate | 100-Fossil-Steam
1190 | Other tube slagging or fouling | Boiler | Boiler Tube Fireside Slagging or Fouling | D1 | Forced - Immediate | 2017 | Coal | CC | 100 | Fossil-Steam | SERC | Off-Peak | 330 | 2 | 1 | 1 | 1190-Other tube slagging or fouling | D1-Forced - Immediate | 100-Fossil-Steam
1190 | Other tube slagging or fouling | Boiler | Boiler Tube Fireside Slagging or Fouling | D1 | Forced - Immediate | 2017 | Coal | CC | 100 | Fossil-Steam | SERC | Off-Peak | 3237.2167 | 13 | 1 | 1 | 1190-Other tube slagging or fouling | D1-Forced - Immediate | 100-Fossil-Steam
1190 | Other tube slagging or fouling | Boiler | Boiler Tube Fireside Slagging or Fouling | D1 | Forced - Immediate | 2017 | Coal | CC | 100 | Fossil-Steam | MRO | Summer | 169.1333 | 59 | 1 | 1 | 1190-Other tube slagging or fouling | D1-Forced - Immediate | 100-Fossil-Steam
1190 | Other tube slagging or fouling | Boiler | Boiler Tube Fireside Slagging or Fouling | D1 | Forced - Immediate | 2017 | Coal | CC | 100 | Fossil-Steam | MRO | Summer | 988.5333 | 44 | 1 | 1 | 1190-Other tube slagging or fouling | D1-Forced - Immediate | 100-Fossil-Steam
1190 | Other tube slagging or fouling | Boiler | Boiler Tube Fireside Slagging or Fouling | D1 | Forced - Immediate | 2017 | Coal | CC | 100 | Fossil-Steam | RFC | Summer | 3458 | 65 | 1 | 1 | 1190-Other tube slagging or fouling | D1-Forced - Immediate | 100-Fossil-Steam
1190 | Other tube slagging or fouling | Boiler | Boiler Tube Fireside Slagging or Fouling | D1 | Forced - Immediate | 2017 | Coal | CC | 100 | Fossil-Steam | SERC | Winter | 214.2 | 3.06 | 1 | 1 | 1190-Other tube slagging or fouling | D1-Forced - Immediate | 100-Fossil-Steam
1190 | Other tube slagging or fouling | Boiler | Boiler Tube Fireside Slagging or Fouling | D2 | Forced - Delayed | 2017 | Coal | LI | 100 | Fossil-Steam | MRO | Off-Peak | 334.8333 | 41 | 1 | 1 | 1190-Other tube slagging or fouling | D2-Forced - Delayed | 100-Fossil-Steam
1190 | Other tube slagging or fouling | Boiler | Boiler Tube Fireside Slagging or Fouling | U2 | Forced - Delayed | 2017 | Coal | CC | 100 | Fossil-Steam | MRO | Summer | 17611.5332 | 364 | 1 | 1 | 1190-Other tube slagging or fouling | U2-Forced - Delayed | 100-Fossil-Steam
1190 | Other tube slagging or fouling | Boiler | Boiler Tube Fireside Slagging or Fouling | D1 | Forced - Immediate | 2017 | Coal | CC | 100 | Fossil-Steam | SERC | Off-Peak | 91.3667 | 2 | 1 | 1 | 1190-Other tube slagging or fouling | D1-Forced - Immediate | 100-Fossil-Steam
1190 | Other tube slagging or fouling | Boiler | Boiler Tube Fireside Slagging or Fouling | D1 | Forced - Immediate | 2017 | Coal | CC | 100 | Fossil-Steam | SERC | Summer | 10.02 | 1.67 | 1 | 1 | 1190-Other tube slagging or fouling | D1-Forced - Immediate | 100-Fossil-Steam
1190 | Other tube slagging or fouling | Boiler | Boiler Tube Fireside Slagging or Fouling | D1 | Forced - Immediate | 2017 | Coal | CC | 100 | Fossil-Steam | MRO | Summer | 381.9 | 114 | 1 | 1 | 1190-Other tube slagging or fouling | D1-Forced - Immediate | 100-Fossil-Steam
1190 | Other tube slagging or fouling | Boiler | Boiler Tube Fireside Slagging or Fouling | D1 | Forced - Immediate | 2017 | Coal | CC | 100 | Fossil-Steam | SERC | Summer | 725.13 | 11.51 | 1 | 1 | 1190-Other tube slagging or fouling | D1-Forced - Immediate | 100-Fossil-Steam
1190 | Other tube slagging or fouling | Boiler | Boiler Tube Fireside Slagging or Fouling | D1 | Forced - Immediate | 2017 | Coal | CC | 100 | Fossil-Steam | SERC | Winter | 416.64 | 4.48 | 1 | 1 | 1190-Other tube slagging or fouling | D1-Forced - Immediate | 100-Fossil-Steam
1190 | Other tube slagging or fouling | Boiler | Boiler Tube Fireside Slagging or Fouling | D1 | Forced - Immediate | 2017 | Coal | CC | 100 | Fossil-Steam | RFC | Summer | 42.6667 | 32 | 1 | 1 | 1190-Other tube slagging or fouling | D1-Forced - Immediate | 100-Fossil-Steam
1190 | Other tube slagging or fouling | Boiler | Boiler Tube Fireside Slagging or Fouling | D1 | Forced - Immediate | 2017 | Coal | CC | 100 | Fossil-Steam | WECC | Summer | 197.6333 | 22 | 1 | 1 | 1190-Other tube slagging or fouling | D1-Forced - Immediate | 100-Fossil-Steam
1190 | Other tube slagging or fouling | Boiler | Boiler Tube Fireside Slagging or Fouling | D1 | Forced - Immediate | 2017 | Coal | CC | 100 | Fossil-Steam | MRO | Summer | 10531.4 | 44 | 1 | 1 | 1190-Other tube slagging or fouling | D1-Forced - Immediate | 100-Fossil-Steam
1190 | Other tube slagging or fouling | Boiler | Boiler Tube Fireside Slagging or Fouling | D1 | Forced - Immediate | 2017 | Coal | CC | 100 | Fossil-Steam | SERC | Winter | 2368.26 | 3.54 | 1 | 1 | 1190-Other tube slagging or fouling | D1-Forced - Immediate | 100-Fossil-Steam
1190 | Other tube slagging or fouling | Boiler | Boiler Tube Fireside Slagging or Fouling | D1 | Forced - Immediate | 2017 | Coal | CC | 100 | Fossil-Steam | SERC | Winter | 27005.623 | 37.67 | 1 | 1 | 1190-Other tube slagging or fouling | D1-Forced - Immediate | 100-Fossil-Steam
1190 | Other tube slagging or fouling | Boiler | Boiler Tube Fireside Slagging or Fouling | D1 | Forced - Immediate | 2017 | Coal | LI | 100 | Fossil-Steam | TRE | Winter | 3359.8 | 167.99 | 1 | 1 | 1190-Other tube slagging or fouling | D1-Forced - Immediate | 100-Fossil-Steam
1190 | Other tube slagging or fouling | Boiler | Boiler Tube Fireside Slagging or Fouling | D2 | Forced - Delayed | 2017 | Coal | CC | 100 | Fossil-Steam | WECC | Summer | 668 | 167 | 1 | 1 | 1190-Other tube slagging or fouling | D2-Forced - Delayed | 100-Fossil-Steam
1190 | Other tube slagging or fouling | Boiler | Boiler Tube Fireside Slagging or Fouling | D1 | Forced - Immediate | 2017 | Coal | CC | 100 | Fossil-Steam | SERC | Summer | 34.4 | 3.44 | 1 | 1 | 1190-Other tube slagging or fouling | D1-Forced - Immediate | 100-Fossil-Steam
1190 | Other tube slagging or fouling | Boiler | Boiler Tube Fireside Slagging or Fouling | D1 | Forced - Immediate | 2017 | Coal | CC | 100 | Fossil-Steam | SERC | Summer | 41.03 | 3.73 | 1 | 1 | 1190-Other tube slagging or fouling | D1-Forced - Immediate | 100-Fossil-Steam
1190 | Other tube slagging or fouling | Boiler | Boiler Tube Fireside Slagging or Fouling | D1 | Forced - Immediate | 2017 | Coal | CC | 100 | Fossil-Steam | SERC | Summer | 128.05 | 9.85 | 1 | 1 | 1190-Other tube slagging or fouling | D1-Forced - Immediate | 100-Fossil-Steam
1190 | Other tube slagging or fouling | Boiler | Boiler Tube Fireside Slagging or Fouling | D1 | Forced - Immediate | 2017 | Coal | CC | 100 | Fossil-Steam | MRO | Summer | 3006.1 | 69 | 1 | 1 | 1190-Other tube slagging or fouling | D1-Forced - Immediate | 100-Fossil-Steam
1190 | Other tube slagging or fouling | Boiler | Boiler Tube Fireside Slagging or Fouling | D1 | Forced - Immediate | 2017 | Coal | CC | 100 | Fossil-Steam | SERC | Summer | 3034 | 37 | 1 | 1 | 1190-Other tube slagging or fouling | D1-Forced - Immediate | 100-Fossil-Steam
1190 | Other tube slagging or fouling | Boiler | Boiler Tube Fireside Slagging or Fouling | D1 | Forced - Immediate | 2017 | Coal | LI | 100 | Fossil-Steam | TRE | Off-Peak | 1155.575 | 135.95 | 1 | 1 | 1190-Other tube slagging or fouling | D1-Forced - Immediate | 100-Fossil-Steam
1190 | Other tube slagging or fouling | Boiler | Boiler Tube Fireside Slagging or Fouling | D1 | Forced - Immediate | 2017 | Coal | CC | 650 | Fluidized Bed | RFC | Off-Peak | 1017.3333 | 20 | 1 | 1 | 1190-Other tube slagging or fouling | D1-Forced - Immediate | 650-Fluidized Bed
1190 | Other tube slagging or fouling | Boiler | Boiler Tube Fireside Slagging or Fouling | D1 | Forced - Immediate | 2017 | Coal | CC | 650 | Fluidized Bed | RFC | Off-Peak | 387.5 | 30 | 1 | 1 | 1190-Other tube slagging or fouling | D1-Forced - Immediate | 650-Fluidized Bed
1190 | Other tube slagging or fouling | Boiler | Boiler Tube Fireside Slagging or Fouling | D1 | Forced - Immediate | 2017 | Coal | CC | 650 | Fluidized Bed | RFC | Off-Peak | 226.6666 | 40 | 1 | 1 | 1190-Other tube slagging or fouling | D1-Forced - Immediate | 650-Fluidized Bed
1190 | Other tube slagging or fouling | Boiler | Boiler Tube Fireside Slagging or Fouling | D1 | Forced - Immediate | 2017 | Coal | CC | 650 | Fluidized Bed | RFC | Off-Peak | 197.6 | 16 | 1 | 1 | 1190-Other tube slagging or fouling | D1-Forced - Immediate | 650-Fluidized Bed
1190 | Other tube slagging or fouling | Boiler | Boiler Tube Fireside Slagging or Fouling | D1 | Forced - Immediate | 2017 | Coal | OS | 800 | Miscellaneous | RFC | Winter | 234.3 | 21.3 | 1 | 1 | 1190-Other tube slagging or fouling | D1-Forced - Immediate | 800-Miscellaneous
1190 | Other tube slagging or fouling | Boiler | Boiler Tube Fireside Slagging or Fouling | D1 | Forced - Immediate | 2017 | Coal | OS | 800 | Miscellaneous | NPCC | Winter | 494.3333 | 20 | 1 | 1 | 1190-Other tube slagging or fouling | D1-Forced - Immediate | 800-Miscellaneous
1190 | Other tube slagging or fouling | Boiler | Boiler Tube Fireside Slagging or Fouling | D1 | Forced - Immediate | 2017 | Coal | OS | 800 | Miscellaneous | RFC | Off-Peak | 103.8 | 17.3 | 1 | 1 | 1190-Other tube slagging or fouling | D1-Forced - Immediate | 800-Miscellaneous
1190 | Other tube slagging or fouling | Boiler | Boiler Tube Fireside Slagging or Fouling | D1 | Forced - Immediate | 2017 | Coal | OS | 800 | Miscellaneous | RFC | Summer | 43.575 | 8.3 | 1 | 1 | 1190-Other tube slagging or fouling | D1-Forced - Immediate | 800-Miscellaneous
1190 | Other tube slagging or fouling | Boiler | Boiler Tube Fireside Slagging or Fouling | D1 | Forced - Immediate | 2017 | Coal | OS | 800 | Miscellaneous | RFC | Summer | 548.7 | 9.3 | 1 | 1 | 1190-Other tube slagging or fouling | D1-Forced - Immediate | 800-Miscellaneous
1190 | Other tube slagging or fouling | Boiler | Boiler Tube Fireside Slagging or Fouling | D1 | Forced - Immediate | 2017 | Coal | OS | 800 | Miscellaneous | RFC | Summer | 189.275 | 11.3 | 1 | 1 | 1190-Other tube slagging or fouling | D1-Forced - Immediate | 800-Miscellaneous
1191 | Bed agglomeration (FBC only) | Boiler | Boiler Tube Fireside Slagging or Fouling | D2 | Forced - Delayed | 2017 | Other | WD | 650 | Fluidized Bed | NPCC | Winter | 43.2 | 7.2 | 1 | 1 | 1191-Bed agglomeration (FBC only) | D2-Forced - Delayed | 650-Fluidized Bed
1191 | Bed agglomeration (FBC only) | Boiler | Boiler Tube Fireside Slagging or Fouling | U2 | Forced - Delayed | 2017 | Other | WD | 650 | Fluidized Bed | NPCC | Summer | 1137.5466 | 35.2 | 1 | 1 | 1191-Bed agglomeration (FBC only) | U2-Forced - Delayed | 650-Fluidized Bed
1191 | Bed agglomeration (FBC only) | Boiler | Boiler Tube Fireside Slagging or Fouling | U2 | Forced - Delayed | 2017 | Other | WD | 650 | Fluidized Bed | NPCC | Winter | 1403.8933 | 35.2 | 1 | 1 | 1191-Bed agglomeration (FBC only) | U2-Forced - Delayed | 650-Fluidized Bed
1191 | Bed agglomeration (FBC only) | Boiler | Boiler Tube Fireside Slagging or Fouling | D1 | Forced - Immediate | 2017 | Coal | CC | 650 | Fluidized Bed | WECC | Winter | 904.6513 | 37.72 | 1 | 1 | 1191-Bed agglomeration (FBC only) | D1-Forced - Immediate | 650-Fluidized Bed
1200 | Operation at reduced power to avoid slagging or fouling except waterwalls (furnace walls) (use codes 1100 to 1190 to report power reductions for slag accumulation or slag removal) | Boiler | Boiler Tube Fireside Slagging or Fouling | D1 | Forced - Immediate | 2017 | Coal | CC | 100 | Fossil-Steam | WECC | Winter | 31.5 | 21 | 1 | 1 | 1200-Operation at reduced power to avoid slagging or fouling except waterwalls (furnace walls) (use codes 1100 to 1190 to report power reductions for slag accumulation or slag removal) | D1-Forced - Immediate | 100-Fossil-Steam
1200 | Operation at reduced power to avoid slagging or fouling except waterwalls (furnace walls) (use codes 1100 to 1190 to report power reductions for slag accumulation or slag removal) | Boiler | Boiler Tube Fireside Slagging or Fouling | D1 | Forced - Immediate | 2017 | Coal | LI | 100 | Fossil-Steam | MRO | Off-Peak | 908 | 227 | 1 | 2 | 1200-Operation at reduced power to avoid slagging or fouling except waterwalls (furnace walls) (use codes 1100 to 1190 to report power reductions for slag accumulation or slag removal) | D1-Forced - Immediate | 100-Fossil-Steam
1200 | Operation at reduced power to avoid slagging or fouling except waterwalls (furnace walls) (use codes 1100 to 1190 to report power reductions for slag accumulation or slag removal) | Boiler | Boiler Tube Fireside Slagging or Fouling | D1 | Forced - Immediate | 2017 | Coal | LI | 100 | Fossil-Steam | MRO | Off-Peak | 2497 | 227 | 1 | 1 | 1200-Operation at reduced power to avoid slagging or fouling except waterwalls (furnace walls) (use codes 1100 to 1190 to report power reductions for slag accumulation or slag removal) | D1-Forced - Immediate | 100-Fossil-Steam
1200 | Operation at reduced power to avoid slagging or fouling except waterwalls (furnace walls) (use codes 1100 to 1190 to report power reductions for slag accumulation or slag removal) | Boiler | Boiler Tube Fireside Slagging or Fouling | D1 | Forced - Immediate | 2017 | Coal | LI | 100 | Fossil-Steam | MRO | Summer | 681 | 227 | 1 | 1 | 1200-Operation at reduced power to avoid slagging or fouling except waterwalls (furnace walls) (use codes 1100 to 1190 to report power reductions for slag accumulation or slag removal) | D1-Forced - Immediate | 100-Fossil-Steam
1200 | Operation at reduced power to avoid slagging or fouling except waterwalls (furnace walls) (use codes 1100 to 1190 to report power reductions for slag accumulation or slag removal) | Boiler | Boiler Tube Fireside Slagging or Fouling | D1 | Forced - Immediate | 2017 | Coal | LI | 100 | Fossil-Steam | MRO | Summer | 1135 | 227 | 1 | 1 | 1200-Operation at reduced power to avoid slagging or fouling except waterwalls (furnace walls) (use codes 1100 to 1190 to report power reductions for slag accumulation or slag removal) | D1-Forced - Immediate | 100-Fossil-Steam
1200 | Operation at reduced power to avoid slagging or fouling except waterwalls (furnace walls) (use codes 1100 to 1190 to report power reductions for slag accumulation or slag removal) | Boiler | Boiler Tube Fireside Slagging or Fouling | D1 | Forced - Immediate | 2017 | Coal | LI | 100 | Fossil-Steam | MRO | Off-Peak | 1358.2166 | 227 | 1 | 2 | 1200-Operation at reduced power to avoid slagging or fouling except waterwalls (furnace walls) (use codes 1100 to 1190 to report power reductions for slag accumulation or slag removal) | D1-Forced - Immediate | 100-Fossil-Steam
1200 | Operation at reduced power to avoid slagging or fouling except waterwalls (furnace walls) (use codes 1100 to 1190 to report power reductions for slag accumulation or slag removal) | Boiler | Boiler Tube Fireside Slagging or Fouling | D1 | Forced - Immediate | 2017 | Coal | LI | 100 | Fossil-Steam | MRO | Summer | 1218.2332 | 227 | 1 | 1 | 1200-Operation at reduced power to avoid slagging or fouling except waterwalls (furnace walls) (use codes 1100 to 1190 to report power reductions for slag accumulation or slag removal) | D1-Forced - Immediate | 100-Fossil-Steam
1200 | Operation at reduced power to avoid slagging or fouling except waterwalls (furnace walls) (use codes 1100 to 1190 to report power reductions for slag accumulation or slag removal) | Boiler | Boiler Tube Fireside Slagging or Fouling | D1 | Forced - Immediate | 2017 | Coal | LI | 100 | Fossil-Steam | MRO | Off-Peak | 1135 | 227 | 1 | 1 | 1200-Operation at reduced power to avoid slagging or fouling except waterwalls (furnace walls) (use codes 1100 to 1190 to report power reductions for slag accumulation or slag removal) | D1-Forced - Immediate | 100-Fossil-Steam
1200 | Operation at reduced power to avoid slagging or fouling except waterwalls (furnace walls) (use codes 1100 to 1190 to report power reductions for slag accumulation or slag removal) | Boiler | Boiler Tube Fireside Slagging or Fouling | D1 | Forced - Immediate | 2017 | Coal | LI | 100 | Fossil-Steam | MRO | Off-Peak | 1816 | 227 | 1 | 1 | 1200-Operation at reduced power to avoid slagging or fouling except waterwalls (furnace walls) (use codes 1100 to 1190 to report power reductions for slag accumulation or slag removal) | D1-Forced - Immediate | 100-Fossil-Steam
1200 | Operation at reduced power to avoid slagging or fouling except waterwalls (furnace walls) (use codes 1100 to 1190 to report power reductions for slag accumulation or slag removal) | Boiler | Boiler Tube Fireside Slagging or Fouling | D1 | Forced - Immediate | 2017 | Coal | LI | 100 | Fossil-Steam | MRO | Summer | 450.2166 | 227 | 1 | 1 | 1200-Operation at reduced power to avoid slagging or fouling except waterwalls (furnace walls) (use codes 1100 to 1190 to report power reductions for slag accumulation or slag removal) | D1-Forced - Immediate | 100-Fossil-Steam
1200 | Operation at reduced power to avoid slagging or fouling except waterwalls (furnace walls) (use codes 1100 to 1190 to report power reductions for slag accumulation or slag removal) | Boiler | Boiler Tube Fireside Slagging or Fouling | D1 | Forced - Immediate | 2017 | Coal | LI | 100 | Fossil-Steam | MRO | Summer | 908 | 227 | 1 | 1 | 1200-Operation at reduced power to avoid slagging or fouling except waterwalls (furnace walls) (use codes 1100 to 1190 to report power reductions for slag accumulation or slag removal) | D1-Forced - Immediate | 100-Fossil-Steam
1200 | Operation at reduced power to avoid slagging or fouling except waterwalls (furnace walls) (use codes 1100 to 1190 to report power reductions for slag accumulation or slag removal) | Boiler | Boiler Tube Fireside Slagging or Fouling | D1 | Forced - Immediate | 2017 | Coal | OS | 100 | Fossil-Steam | RFC | Off-Peak | 243.6 | 12.6 | 1 | 1 | 1200-Operation at reduced power to avoid slagging or fouling except waterwalls (furnace walls) (use codes 1100 to 1190 to report power reductions for slag accumulation or slag removal) | D1-Forced - Immediate | 100-Fossil-Steam
1200 | Operation at reduced power to avoid slagging or fouling except waterwalls (furnace walls) (use codes 1100 to 1190 to report power reductions for slag accumulation or slag removal) | Boiler | Boiler Tube Fireside Slagging or Fouling | D2 | Forced - Delayed | 2017 | Coal | CC | 100 | Fossil-Steam | MRO | Summer | 13188.66 | 201.2 | 1 | 1 | 1200-Operation at reduced power to avoid slagging or fouling except waterwalls (furnace walls) (use codes 1100 to 1190 to report power reductions for slag accumulation or slag removal) | D2-Forced - Delayed | 100-Fossil-Steam
1200 | Operation at reduced power to avoid slagging or fouling except waterwalls (furnace walls) (use codes 1100 to 1190 to report power reductions for slag accumulation or slag removal) | Boiler | Boiler Tube Fireside Slagging or Fouling | D1 | Forced - Immediate | 2017 | Coal | LI | 100 | Fossil-Steam | MRO | Off-Peak | 1362 | 227 | 1 | 1 | 1200-Operation at reduced power to avoid slagging or fouling except waterwalls (furnace walls) (use codes 1100 to 1190 to report power reductions for slag accumulation or slag removal) | D1-Forced - Immediate | 100-Fossil-Steam
1200 | Operation at reduced power to avoid slagging or fouling except waterwalls (furnace walls) (use codes 1100 to 1190 to report power reductions for slag accumulation or slag removal) | Boiler | Boiler Tube Fireside Slagging or Fouling | D1 | Forced - Immediate | 2017 | Coal | OS | 100 | Fossil-Steam | RFC | Off-Peak | 326.1867 | 12.8 | 1 | 1 | 1200-Operation at reduced power to avoid slagging or fouling except waterwalls (furnace walls) (use codes 1100 to 1190 to report power reductions for slag accumulation or slag removal) | D1-Forced - Immediate | 100-Fossil-Steam
1200 | Operation at reduced power to avoid slagging or fouling except waterwalls (furnace walls) (use codes 1100 to 1190 to report power reductions for slag accumulation or slag removal) | Boiler | Boiler Tube Fireside Slagging or Fouling | D1 | Forced - Immediate | 2017 | Coal | CC | 100 | Fossil-Steam | WECC | Winter | 1057 | 15 | 1 | 1 | 1200-Operation at reduced power to avoid slagging or fouling except waterwalls (furnace walls) (use codes 1100 to 1190 to report power reductions for slag accumulation or slag removal) | D1-Forced - Immediate | 100-Fossil-Steam
1200 | Operation at reduced power to avoid slagging or fouling except waterwalls (furnace walls) (use codes 1100 to 1190 to report power reductions for slag accumulation or slag removal) | Boiler | Boiler Tube Fireside Slagging or Fouling | D1 | Forced - Immediate | 2017 | Coal | LI | 100 | Fossil-Steam | MRO | Off-Peak | 1131.2166 | 227 | 1 | 1 | 1200-Operation at reduced power to avoid slagging or fouling except waterwalls (furnace walls) (use codes 1100 to 1190 to report power reductions for slag accumulation or slag removal) | D1-Forced - Immediate | 100-Fossil-Steam
1200 | Operation at reduced power to avoid slagging or fouling except waterwalls (furnace walls) (use codes 1100 to 1190 to report power reductions for slag accumulation or slag removal) | Boiler | Boiler Tube Fireside Slagging or Fouling | D3 | Forced - Postponed | 2017 | Gas | GG | 100 | Fossil-Steam | WECC | Off-Peak | 2187.35 | 97 | 1 | 1 | 1200-Operation at reduced power to avoid slagging or fouling except waterwalls (furnace walls) (use codes 1100 to 1190 to report power reductions for slag accumulation or slag removal) | D3-Forced - Postponed | 100-Fossil-Steam
1200 | Operation at reduced power to avoid slagging or fouling except waterwalls (furnace walls) (use codes 1100 to 1190 to report power reductions for slag accumulation or slag removal) | Boiler | Boiler Tube Fireside Slagging or Fouling | D1 | Forced - Immediate | 2017 | Coal | CC | 100 | Fossil-Steam | RFC | Winter | 163.5 | 109 | 1 | 1 | 1200-Operation at reduced power to avoid slagging or fouling except waterwalls (furnace walls) (use codes 1100 to 1190 to report power reductions for slag accumulation or slag removal) | D1-Forced - Immediate | 100-Fossil-Steam
1200 | Operation at reduced power to avoid slagging or fouling except waterwalls (furnace walls) (use codes 1100 to 1190 to report power reductions for slag accumulation or slag removal) | Boiler | Boiler Tube Fireside Slagging or Fouling | D1 | Forced - Immediate | 2017 | Coal | LI | 100 | Fossil-Steam | MRO | Off-Peak | 4025.4666 | 227 | 1 | 1 | 1200-Operation at reduced power to avoid slagging or fouling except waterwalls (furnace walls) (use codes 1100 to 1190 to report power reductions for slag accumulation or slag removal) | D1-Forced - Immediate | 100-Fossil-Steam
1200 | Operation at reduced power to avoid slagging or fouling except waterwalls (furnace walls) (use codes 1100 to 1190 to report power reductions for slag accumulation or slag removal) | Boiler | Boiler Tube Fireside Slagging or Fouling | D1 | Forced - Immediate | 2017 | Coal | CC | 100 | Fossil-Steam | RFC | Winter | 81.25 | 75 | 1 | 1 | 1200-Operation at reduced power to avoid slagging or fouling except waterwalls (furnace walls) (use codes 1100 to 1190 to report power reductions for slag accumulation or slag removal) | D1-Forced - Immediate | 100-Fossil-Steam
1200 | Operation at reduced power to avoid slagging or fouling except waterwalls (furnace walls) (use codes 1100 to 1190 to report power reductions for slag accumulation or slag removal) | Boiler | Boiler Tube Fireside Slagging or Fouling | D1 | Forced - Immediate | 2017 | Coal | LI | 100 | Fossil-Steam | MRO | Off-Peak | 1812.2166 | 227 | 1 | 1 | 1200-Operation at reduced power to avoid slagging or fouling except waterwalls (furnace walls) (use codes 1100 to 1190 to report power reductions for slag accumulation or slag removal) | D1-Forced - Immediate | 100-Fossil-Steam
1200 | Operation at reduced power to avoid slagging or fouling except waterwalls (furnace walls) (use codes 1100 to 1190 to report power reductions for slag accumulation or slag removal) | Boiler | Boiler Tube Fireside Slagging or Fouling | D1 | Forced - Immediate | 2017 | Coal | LI | 100 | Fossil-Steam | MRO | Summer | 832.3332 | 227 | 1 | 1 | 1200-Operation at reduced power to avoid slagging or fouling except waterwalls (furnace walls) (use codes 1100 to 1190 to report power reductions for slag accumulation or slag removal) | D1-Forced - Immediate | 100-Fossil-Steam
1200 | Operation at reduced power to avoid slagging or fouling except waterwalls (furnace walls) (use codes 1100 to 1190 to report power reductions for slag accumulation or slag removal) | Boiler | Boiler Tube Fireside Slagging or Fouling | D3 | Forced - Postponed | 2017 | Gas | GG | 100 | Fossil-Steam | WECC | Off-Peak | 124.65 | 27 | 1 | 1 | 1200-Operation at reduced power to avoid slagging or fouling except waterwalls (furnace walls) (use codes 1100 to 1190 to report power reductions for slag accumulation or slag removal) | D3-Forced - Postponed | 100-Fossil-Steam
1200 | Operation at reduced power to avoid slagging or fouling except waterwalls (furnace walls) (use codes 1100 to 1190 to report power reductions for slag accumulation or slag removal) | Boiler | Boiler Tube Fireside Slagging or Fouling | D3 | Forced - Postponed | 2017 | Gas | GG | 100 | Fossil-Steam | WECC | Off-Peak | 7751.9166 | 97 | 1 | 1 | 1200-Operation at reduced power to avoid slagging or fouling except waterwalls (furnace walls) (use codes 1100 to 1190 to report power reductions for slag accumulation or slag removal) | D3-Forced - Postponed | 100-Fossil-Steam
1200 | Operation at reduced power to avoid slagging or fouling except waterwalls (furnace walls) (use codes 1100 to 1190 to report power reductions for slag accumulation or slag removal) | Boiler | Boiler Tube Fireside Slagging or Fouling | D1 | Forced - Immediate | 2017 | Gas | PC | 650 | Fluidized Bed | SERC | Summer | 120.8167 | 11 | 1 | 1 | 1200-Operation at reduced power to avoid slagging or fouling except waterwalls (furnace walls) (use codes 1100 to 1190 to report power reductions for slag accumulation or slag removal) | D1-Forced - Immediate | 650-Fluidized Bed
1200 | Operation at reduced power to avoid slagging or fouling except waterwalls (furnace walls) (use codes 1100 to 1190 to report power reductions for slag accumulation or slag removal) | Boiler | Boiler Tube Fireside Slagging or Fouling | D1 | Forced - Immediate | 2017 | Gas | PC | 650 | Fluidized Bed | SERC | Summer | 176.4 | 14 | 1 | 1 | 1200-Operation at reduced power to avoid slagging or fouling except waterwalls (furnace walls) (use codes 1100 to 1190 to report power reductions for slag accumulation or slag removal) | D1-Forced - Immediate | 650-Fluidized Bed
1200 | Operation at reduced power to avoid slagging or fouling except waterwalls (furnace walls) (use codes 1100 to 1190 to report power reductions for slag accumulation or slag removal) | Boiler | Boiler Tube Fireside Slagging or Fouling | D1 | Forced - Immediate | 2017 | Gas | PC | 650 | Fluidized Bed | SERC | Winter | 183.8667 | 8 | 1 | 1 | 1200-Operation at reduced power to avoid slagging or fouling except waterwalls (furnace walls) (use codes 1100 to 1190 to report power reductions for slag accumulation or slag removal) | D1-Forced - Immediate | 650-Fluidized Bed
1200 | Operation at reduced power to avoid slagging or fouling except waterwalls (furnace walls) (use codes 1100 to 1190 to report power reductions for slag accumulation or slag removal) | Boiler | Boiler Tube Fireside Slagging or Fouling | D3 | Forced - Postponed | 2017 | Gas | PC | 650 | Fluidized Bed | SERC | Summer | 671.3 | 14 | 1 | 1 | 1200-Operation at reduced power to avoid slagging or fouling except waterwalls (furnace walls) (use codes 1100 to 1190 to report power reductions for slag accumulation or slag removal) | D3-Forced - Postponed | 650-Fluidized Bed
1200 | Operation at reduced power to avoid slagging or fouling except waterwalls (furnace walls) (use codes 1100 to 1190 to report power reductions for slag accumulation or slag removal) | Boiler | Boiler Tube Fireside Slagging or Fouling | D1 | Forced - Immediate | 2017 | Gas | PC | 650 | Fluidized Bed | SERC | Summer | 78 | 13 | 1 | 1 | 1200-Operation at reduced power to avoid slagging or fouling except waterwalls (furnace walls) (use codes 1100 to 1190 to report power reductions for slag accumulation or slag removal) | D1-Forced - Immediate | 650-Fluidized Bed
1200 | Operation at reduced power to avoid slagging or fouling except waterwalls (furnace walls) (use codes 1100 to 1190 to report power reductions for slag accumulation or slag removal) | Boiler | Boiler Tube Fireside Slagging or Fouling | D1 | Forced - Immediate | 2017 | Gas | PC | 650 | Fluidized Bed | SERC | Winter | 137.9 | 6 | 1 | 1 | 1200-Operation at reduced power to avoid slagging or fouling except waterwalls (furnace walls) (use codes 1100 to 1190 to report power reductions for slag accumulation or slag removal) | D1-Forced - Immediate | 650-Fluidized Bed
1200 | Operation at reduced power to avoid slagging or fouling except waterwalls (furnace walls) (use codes 1100 to 1190 to report power reductions for slag accumulation or slag removal) | Boiler | Boiler Tube Fireside Slagging or Fouling | D1 | Forced - Immediate | 2017 | Gas | PC | 650 | Fluidized Bed | SERC | Off-Peak | 143.7333 | 16 | 1 | 1 | 1200-Operation at reduced power to avoid slagging or fouling except waterwalls (furnace walls) (use codes 1100 to 1190 to report power reductions for slag accumulation or slag removal) | D1-Forced - Immediate | 650-Fluidized Bed
1200 | Operation at reduced power to avoid slagging or fouling except waterwalls (furnace walls) (use codes 1100 to 1190 to report power reductions for slag accumulation or slag removal) | Boiler | Boiler Tube Fireside Slagging or Fouling | D1 | Forced - Immediate | 2017 | Gas | PC | 650 | Fluidized Bed | SERC | Summer | 162.05 | 7 | 1 | 1 | 1200-Operation at reduced power to avoid slagging or fouling except waterwalls (furnace walls) (use codes 1100 to 1190 to report power reductions for slag accumulation or slag removal) | D1-Forced - Immediate | 650-Fluidized Bed
1200 | Operation at reduced power to avoid slagging or fouling except waterwalls (furnace walls) (use codes 1100 to 1190 to report power reductions for slag accumulation or slag removal) | Boiler | Boiler Tube Fireside Slagging or Fouling | D1 | Forced - Immediate | 2017 | Gas | PC | 650 | Fluidized Bed | SERC | Summer | 153.8167 | 11 | 1 | 1 | 1200-Operation at reduced power to avoid slagging or fouling except waterwalls (furnace walls) (use codes 1100 to 1190 to report power reductions for slag accumulation or slag removal) | D1-Forced - Immediate | 650-Fluidized Bed
1200 | Operation at reduced power to avoid slagging or fouling except waterwalls (furnace walls) (use codes 1100 to 1190 to report power reductions for slag accumulation or slag removal) | Boiler | Boiler Tube Fireside Slagging or Fouling | D2 | Forced - Delayed | 2017 | Gas | PC | 650 | Fluidized Bed | SERC | Summer | 1386 | 14 | 1 | 1 | 1200-Operation at reduced power to avoid slagging or fouling except waterwalls (furnace walls) (use codes 1100 to 1190 to report power reductions for slag accumulation or slag removal) | D2-Forced - Delayed | 650-Fluidized Bed
1200 | Operation at reduced power to avoid slagging or fouling except waterwalls (furnace walls) (use codes 1100 to 1190 to report power reductions for slag accumulation or slag removal) | Boiler | Boiler Tube Fireside Slagging or Fouling | D3 | Forced - Postponed | 2017 | Gas | PC | 650 | Fluidized Bed | SERC | Summer | 768 | 16 | 1 | 1 | 1200-Operation at reduced power to avoid slagging or fouling except waterwalls (furnace walls) (use codes 1100 to 1190 to report power reductions for slag accumulation or slag removal) | D3-Forced - Postponed | 650-Fluidized Bed
1200 | Operation at reduced power to avoid slagging or fouling except waterwalls (furnace walls) (use codes 1100 to 1190 to report power reductions for slag accumulation or slag removal) | Boiler | Boiler Tube Fireside Slagging or Fouling | D1 | Forced - Immediate | 2017 | Gas | PC | 650 | Fluidized Bed | SERC | Summer | 35.9333 | 14 | 1 | 1 | 1200-Operation at reduced power to avoid slagging or fouling except waterwalls (furnace walls) (use codes 1100 to 1190 to report power reductions for slag accumulation or slag removal) | D1-Forced - Immediate | 650-Fluidized Bed
1200 | Operation at reduced power to avoid slagging or fouling except waterwalls (furnace walls) (use codes 1100 to 1190 to report power reductions for slag accumulation or slag removal) | Boiler | Boiler Tube Fireside Slagging or Fouling | D3 | Forced - Postponed | 2017 | Gas | PC | 650 | Fluidized Bed | SERC | Summer | 287.6 | 12 | 1 | 1 | 1200-Operation at reduced power to avoid slagging or fouling except waterwalls (furnace walls) (use codes 1100 to 1190 to report power reductions for slag accumulation or slag removal) | D3-Forced - Postponed | 650-Fluidized Bed
1210 | Operation at reduced power to avoid slagging or fouling on waterwalls (Furnace walls) (use codes 1100-1190 to report power reductions for slag accumulation or slag removal) | Boiler | Boiler Tube Fireside Slagging or Fouling | D1 | Forced - Immediate | 2017 | Coal | CC | 100 | Fossil-Steam | SERC | Off-Peak | 373.3333 | 160 | 1 | 1 | 1210-Operation at reduced power to avoid slagging or fouling on waterwalls (Furnace walls) (use codes 1100-1190 to report power reductions for slag accumulation or slag removal) | D1-Forced - Immediate | 100-Fossil-Steam
1210 | Operation at reduced power to avoid slagging or fouling on waterwalls (Furnace walls) (use codes 1100-1190 to report power reductions for slag accumulation or slag removal) | Boiler | Boiler Tube Fireside Slagging or Fouling | U1 | Forced - Immediate | 2017 | Gas | GG | 100 | Fossil-Steam | NPCC | Winter | 3590.3999 | 153 | 1 | 1 | 1210-Operation at reduced power to avoid slagging or fouling on waterwalls (Furnace walls) (use codes 1100-1190 to report power reductions for slag accumulation or slag removal) | U1-Forced - Immediate | 100-Fossil-Steam
1210 | Operation at reduced power to avoid slagging or fouling on waterwalls (Furnace walls) (use codes 1100-1190 to report power reductions for slag accumulation or slag removal) | Boiler | Boiler Tube Fireside Slagging or Fouling | U3 | Forced - Postponed | 2017 | Coal | CC | 100 | Fossil-Steam | NPCC | Off-Peak | 5637.6 | 162 | 1 | 1 | 1210-Operation at reduced power to avoid slagging or fouling on waterwalls (Furnace walls) (use codes 1100-1190 to report power reductions for slag accumulation or slag removal) | U3-Forced - Postponed | 100-Fossil-Steam
1210 | Operation at reduced power to avoid slagging or fouling on waterwalls (Furnace walls) (use codes 1100-1190 to report power reductions for slag accumulation or slag removal) | Boiler | Boiler Tube Fireside Slagging or Fouling | U1 | Forced - Immediate | 2017 | Coal | CC | 100 | Fossil-Steam | NPCC | Off-Peak | 14772.3582 | 159.5 | 1 | 1 | 1210-Operation at reduced power to avoid slagging or fouling on waterwalls (Furnace walls) (use codes 1100-1190 to report power reductions for slag accumulation or slag removal) | U1-Forced - Immediate | 100-Fossil-Steam
1300 | Water side fouling | Boiler | Miscellaneous Boiler Tube Problems | D1 | Forced - Immediate | 2017 | Coal | OS | 100 | Fossil-Steam | MRO | Summer | 277.08 | 7.2 | 1 | 1 | 1300-Water side fouling | D1-Forced - Immediate | 100-Fossil-Steam
1300 | Water side fouling | Boiler | Miscellaneous Boiler Tube Problems | D1 | Forced - Immediate | 2017 | Coal | OS | 100 | Fossil-Steam | MRO | Summer | 846.24 | 7.2 | 1 | 1 | 1300-Water side fouling | D1-Forced - Immediate | 100-Fossil-Steam
1300 | Water side fouling | Boiler | Miscellaneous Boiler Tube Problems | U2 | Forced - Delayed | 2017 | Coal | CC | 100 | Fossil-Steam | WECC | Winter | 22567.8331 | 335 | 1 | 1 | 1300-Water side fouling | U2-Forced - Delayed | 100-Fossil-Steam
1300 | Water side fouling | Boiler | Miscellaneous Boiler Tube Problems | D1 | Forced - Immediate | 2017 | Coal | CC | 100 | Fossil-Steam | WECC | Winter | 910 | 175 | 1 | 1 | 1300-Water side fouling | D1-Forced - Immediate | 100-Fossil-Steam
1300 | Water side fouling | Boiler | Miscellaneous Boiler Tube Problems | D1 | Forced - Immediate | 2017 | Coal | OS | 100 | Fossil-Steam | MRO | Summer | 45.675 | 8.7 | 1 | 1 | 1300-Water side fouling | D1-Forced - Immediate | 100-Fossil-Steam
1300 | Water side fouling | Boiler | Miscellaneous Boiler Tube Problems | D1 | Forced - Immediate | 2017 | Coal | OS | 100 | Fossil-Steam | MRO | Summer | 97.02 | 7.7 | 1 | 1 | 1300-Water side fouling | D1-Forced - Immediate | 100-Fossil-Steam
1300 | Water side fouling | Boiler | Miscellaneous Boiler Tube Problems | D1 | Forced - Immediate | 2017 | Coal | OS | 100 | Fossil-Steam | MRO | Summer | 185.44 | 12.2 | 1 | 1 | 1300-Water side fouling | D1-Forced - Immediate | 100-Fossil-Steam
1300 | Water side fouling | Boiler | Miscellaneous Boiler Tube Problems | D1 | Forced - Immediate | 2017 | Coal | OS | 100 | Fossil-Steam | MRO | Summer | 242.8067 | 7.7 | 1 | 1 | 1300-Water side fouling | D1-Forced - Immediate | 100-Fossil-Steam
1300 | Water side fouling | Boiler | Miscellaneous Boiler Tube Problems | D1 | Forced - Immediate | 2017 | Coal | OS | 100 | Fossil-Steam | MRO | Summer | 217.4367 | 8.2 | 1 | 1 | 1300-Water side fouling | D1-Forced - Immediate | 100-Fossil-Steam
1300 | Water side fouling | Boiler | Miscellaneous Boiler Tube Problems | D1 | Forced - Immediate | 2017 | Coal | OS | 100 | Fossil-Steam | MRO | Summer | 327.24 | 7.2 | 1 | 1 | 1300-Water side fouling | D1-Forced - Immediate | 100-Fossil-Steam
1300 | Water side fouling | Boiler | Miscellaneous Boiler Tube Problems | D1 | Forced - Immediate | 2017 | Coal | OS | 100 | Fossil-Steam | MRO | Summer | 527.9433 | 8.2 | 1 | 1 | 1300-Water side fouling | D1-Forced - Immediate | 100-Fossil-Steam
1300 | Water side fouling | Boiler | Miscellaneous Boiler Tube Problems | D1 | Forced - Immediate | 2017 | Coal | OS | 100 | Fossil-Steam | MRO | Summer | 74.16 | 7.2 | 1 | 1 | 1300-Water side fouling | D1-Forced - Immediate | 100-Fossil-Steam
1300 | Water side fouling | Boiler | Miscellaneous Boiler Tube Problems | D1 | Forced - Immediate | 2017 | Coal | OS | 100 | Fossil-Steam | MRO | Summer | 77.2167 | 8.2 | 1 | 1 | 1300-Water side fouling | D1-Forced - Immediate | 100-Fossil-Steam
1300 | Water side fouling | Boiler | Miscellaneous Boiler Tube Problems | D1 | Forced - Immediate | 2017 | Coal | OS | 100 | Fossil-Steam | MRO | Summer | 321.7133 | 8.2 | 1 | 1 | 1300-Water side fouling | D1-Forced - Immediate | 100-Fossil-Steam
1300 | Water side fouling | Boiler | Miscellaneous Boiler Tube Problems | D1 | Forced - Immediate | 2017 | Coal | OS | 100 | Fossil-Steam | MRO | Summer | 229.44 | 7.2 | 1 | 1 | 1300-Water side fouling | D1-Forced - Immediate | 100-Fossil-Steam
1300 | Water side fouling | Boiler | Miscellaneous Boiler Tube Problems | D1 | Forced - Immediate | 2017 | Coal | OS | 100 | Fossil-Steam | MRO | Summer | 20.9 | 13.2 | 1 | 1 | 1300-Water side fouling | D1-Forced - Immediate | 100-Fossil-Steam
1300 | Water side fouling | Boiler | Miscellaneous Boiler Tube Problems | D1 | Forced - Immediate | 2017 | Coal | OS | 100 | Fossil-Steam | MRO | Summer | 57.6 | 7.2 | 1 | 1 | 1300-Water side fouling | D1-Forced - Immediate | 100-Fossil-Steam
1300 | Water side fouling | Boiler | Miscellaneous Boiler Tube Problems | D1 | Forced - Immediate | 2017 | Coal | OS | 100 | Fossil-Steam | MRO | Summer | 84.3233 | 8.2 | 1 | 1 | 1300-Water side fouling | D1-Forced - Immediate | 100-Fossil-Steam
1300 | Water side fouling | Boiler | Miscellaneous Boiler Tube Problems | D1 | Forced - Immediate | 2017 | Coal | OS | 100 | Fossil-Steam | MRO | Summer | 136.8 | 7.2 | 1 | 1 | 1300-Water side fouling | D1-Forced - Immediate | 100-Fossil-Steam
1300 | Water side fouling | Boiler | Miscellaneous Boiler Tube Problems | D1 | Forced - Immediate | 2017 | Coal | OS | 100 | Fossil-Steam | MRO | Summer | 439.1567 | 7.7 | 1 | 1 | 1300-Water side fouling | D1-Forced - Immediate | 100-Fossil-Steam
1300 | Water side fouling | Boiler | Miscellaneous Boiler Tube Problems | D1 | Forced - Immediate | 2017 | Coal | OS | 100 | Fossil-Steam | MRO | Summer | 15.0333 | 8.2 | 1 | 1 | 1300-Water side fouling | D1-Forced - Immediate | 100-Fossil-Steam
1300 | Water side fouling | Boiler | Miscellaneous Boiler Tube Problems | D1 | Forced - Immediate | 2017 | Coal | OS | 100 | Fossil-Steam | MRO | Summer | 33 | 7.2 | 1 | 1 | 1300-Water side fouling | D1-Forced - Immediate | 100-Fossil-Steam
1300 | Water side fouling | Boiler | Miscellaneous Boiler Tube Problems | D1 | Forced - Immediate | 2017 | Coal | OS | 100 | Fossil-Steam | MRO | Summer | 95.3517 | 7.7 | 1 | 1 | 1300-Water side fouling | D1-Forced - Immediate | 100-Fossil-Steam
1300 | Water side fouling | Boiler | Miscellaneous Boiler Tube Problems | D1 | Forced - Immediate | 2017 | Coal | LI | 650 | Fluidized Bed | TRE | Off-Peak | 1130.01 | 376.67 | 1 | 1 | 1300-Water side fouling | D1-Forced - Immediate | 650-Fluidized Bed
1305 | Fireside cleaning (which requires a full outage) Use code 1200 for cleanings that cause deratings. | Boiler | Miscellaneous Boiler Tube Problems | U3 | Forced - Postponed | 2017 | Other | BM | 100 | Fossil-Steam | SERC | Winter | 2501.9667 | 47 | 1 | 1 | 1305-Fireside cleaning (which requires a full outage) Use code 1200 for cleanings that cause deratings. | U3-Forced - Postponed | 100-Fossil-Steam
1305 | Fireside cleaning (which requires a full outage) Use code 1200 for cleanings that cause deratings. | Boiler | Miscellaneous Boiler Tube Problems | U1 | Forced - Immediate | 2017 | Coal | CC | 100 | Fossil-Steam | RFC | Off-Peak | 83030.8331 | 850 | 1 | 1 | 1305-Fireside cleaning (which requires a full outage) Use code 1200 for cleanings that cause deratings. | U1-Forced - Immediate | 100-Fossil-Steam
1310 | Water side cleaning (acid cleaning) | Boiler | Miscellaneous Boiler Tube Problems | D1 | Forced - Immediate | 2017 | Coal | CC | 100 | Fossil-Steam | RFC | Summer | 1260.2499 | 213 | 1 | 1 | 1310-Water side cleaning (acid cleaning) | D1-Forced - Immediate | 100-Fossil-Steam
1310 | Water side cleaning (acid cleaning) | Boiler | Miscellaneous Boiler Tube Problems | D1 | Forced - Immediate | 2017 | Coal | CC | 100 | Fossil-Steam | RFC | Summer | 461.4999 | 213 | 1 | 1 | 1310-Water side cleaning (acid cleaning) | D1-Forced - Immediate | 100-Fossil-Steam
1330 | Slag fall damage | Boiler | Miscellaneous Boiler Tube Problems | U1 | Forced - Immediate | 2017 | Coal | CC | 100 | Fossil-Steam | RFC | Off-Peak | 121311.6658 | 1300 | 1 | 1 | 1330-Slag fall damage | U1-Forced - Immediate | 100-Fossil-Steam
1330 | Slag fall damage | Boiler | Miscellaneous Boiler Tube Problems | D1 | Forced - Immediate | 2017 | Other | BM | 100 | Fossil-Steam | SERC | Off-Peak | 104.08 | 13.01 | 1 | 1 | 1330-Slag fall damage | D1-Forced - Immediate | 100-Fossil-Steam
1330 | Slag fall damage | Boiler | Miscellaneous Boiler Tube Problems | SF | Startup Failure | 2017 | Coal | CC | 100 | Fossil-Steam | SERC | Summer | 26550 | 600 | 1 | 1 | 1330-Slag fall damage | SF-Startup Failure | 100-Fossil-Steam
1330 | Slag fall damage | Boiler | Miscellaneous Boiler Tube Problems | U1 | Forced - Immediate | 2017 | Coal | CC | 100 | Fossil-Steam | SERC | Winter | 37873.7498 | 615 | 1 | 1 | 1330-Slag fall damage | U1-Forced - Immediate | 100-Fossil-Steam
1350 | Other miscellaneous boiler tube problems | Boiler | Miscellaneous Boiler Tube Problems | D1 | Forced - Immediate | 2017 | Coal | CC | 100 | Fossil-Steam | SERC | Off-Peak | 251.6283 | 28.22 | 1 | 1 | 1350-Other miscellaneous boiler tube problems | D1-Forced - Immediate | 100-Fossil-Steam
1350 | Other miscellaneous boiler tube problems | Boiler | Miscellaneous Boiler Tube Problems | D1 | Forced - Immediate | 2017 | Coal | CC | 100 | Fossil-Steam | SERC | Off-Peak | 499.03 | 71.29 | 1 | 1 | 1350-Other miscellaneous boiler tube problems | D1-Forced - Immediate | 100-Fossil-Steam
1350 | Other miscellaneous boiler tube problems | Boiler | Miscellaneous Boiler Tube Problems | D1 | Forced - Immediate | 2017 | Coal | CC | 100 | Fossil-Steam | SERC | Off-Peak | 1223.82 | 31.38 | 1 | 1 | 1350-Other miscellaneous boiler tube problems | D1-Forced - Immediate | 100-Fossil-Steam
1350 | Other miscellaneous boiler tube problems | Boiler | Miscellaneous Boiler Tube Problems | D1 | Forced - Immediate | 2017 | Coal | CC | 100 | Fossil-Steam | SERC | Summer | 3 | 3 | 1 | 1 | 1350-Other miscellaneous boiler tube problems | D1-Forced - Immediate | 100-Fossil-Steam
1350 | Other miscellaneous boiler tube problems | Boiler | Miscellaneous Boiler Tube Problems | D1 | Forced - Immediate | 2017 | Coal | CC | 100 | Fossil-Steam | MRO | Summer | 35.2 | 8 | 1 | 1 | 1350-Other miscellaneous boiler tube problems | D1-Forced - Immediate | 100-Fossil-Steam
1350 | Other miscellaneous boiler tube problems | Boiler | Miscellaneous Boiler Tube Problems | D1 | Forced - Immediate | 2017 | Coal | CC | 100 | Fossil-Steam | MRO | Winter | 749.8666 | 296 | 1 | 1 | 1350-Other miscellaneous boiler tube problems | D1-Forced - Immediate | 100-Fossil-Steam
1350 | Other miscellaneous boiler tube problems | Boiler | Miscellaneous Boiler Tube Problems | D1 | Forced - Immediate | 2017 | Coal | CC | 100 | Fossil-Steam | MRO | Winter | 1462.0832 | 319 | 1 | 1 | 1350-Other miscellaneous boiler tube problems | D1-Forced - Immediate | 100-Fossil-Steam
1350 | Other miscellaneous boiler tube problems | Boiler | Miscellaneous Boiler Tube Problems | D1 | Forced - Immediate | 2017 | Coal | CC | 100 | Fossil-Steam | WECC | Winter | 3492 | 24 | 1 | 1 | 1350-Other miscellaneous boiler tube problems | D1-Forced - Immediate | 100-Fossil-Steam
1350 | Other miscellaneous boiler tube problems | Boiler | Miscellaneous Boiler Tube Problems | D1 | Forced - Immediate | 2017 | Coal | CC | 100 | Fossil-Steam | SERC | Off-Peak | 983.25 | 23 | 1 | 1 | 1350-Other miscellaneous boiler tube problems | D1-Forced - Immediate | 100-Fossil-Steam
1350 | Other miscellaneous boiler tube problems | Boiler | Miscellaneous Boiler Tube Problems | D1 | Forced - Immediate | 2017 | Coal | CC | 100 | Fossil-Steam | MRO | Off-Peak | 14777.8666 | 302 | 1 | 1 | 1350-Other miscellaneous boiler tube problems | D1-Forced - Immediate | 100-Fossil-Steam
1350 | Other miscellaneous boiler tube problems | Boiler | Miscellaneous Boiler Tube Problems | D1 | Forced - Immediate | 2017 | Coal | CC | 100 | Fossil-Steam | MRO | Summer | 12 | 4 | 1 | 1 | 1350-Other miscellaneous boiler tube problems | D1-Forced - Immediate | 100-Fossil-Steam
1350 | Other miscellaneous boiler tube problems | Boiler | Miscellaneous Boiler Tube Problems | D1 | Forced - Immediate | 2017 | Coal | CC | 100 | Fossil-Steam | MRO | Summer | 78 | 6 | 1 | 1 | 1350-Other miscellaneous boiler tube problems | D1-Forced - Immediate | 100-Fossil-Steam
1350 | Other miscellaneous boiler tube problems | Boiler | Miscellaneous Boiler Tube Problems | D1 | Forced - Immediate | 2017 | Coal | CC | 100 | Fossil-Steam | MRO | Winter | 586.6665 | 220 | 1 | 1 | 1350-Other miscellaneous boiler tube problems | D1-Forced - Immediate | 100-Fossil-Steam
1350 | Other miscellaneous boiler tube problems | Boiler | Miscellaneous Boiler Tube Problems | D1 | Forced - Immediate | 2017 | Coal | CC | 100 | Fossil-Steam | WECC | Winter | 1344 | 24 | 1 | 1 | 1350-Other miscellaneous boiler tube problems | D1-Forced - Immediate | 100-Fossil-Steam
1350 | Other miscellaneous boiler tube problems | Boiler | Miscellaneous Boiler Tube Problems | D1 | Forced - Immediate | 2017 | Gas | GG | 100 | Fossil-Steam | SERC | Winter | 515876.4 | 58.89 | 1 | 1 | 1350-Other miscellaneous boiler tube problems | D1-Forced - Immediate | 100-Fossil-Steam
1350 | Other miscellaneous boiler tube problems | Boiler | Miscellaneous Boiler Tube Problems | D1 | Forced - Immediate | 2017 | Coal | CC | 100 | Fossil-Steam | SERC | Off-Peak | 115 | 28.75 | 1 | 1 | 1350-Other miscellaneous boiler tube problems | D1-Forced - Immediate | 100-Fossil-Steam
1350 | Other miscellaneous boiler tube problems | Boiler | Miscellaneous Boiler Tube Problems | D1 | Forced - Immediate | 2017 | Coal | CC | 100 | Fossil-Steam | MRO | Summer | 13 | 1 | 1 | 2 | 1350-Other miscellaneous boiler tube problems | D1-Forced - Immediate | 100-Fossil-Steam
1350 | Other miscellaneous boiler tube problems | Boiler | Miscellaneous Boiler Tube Problems | D1 | Forced - Immediate | 2017 | Coal | CC | 100 | Fossil-Steam | MRO | Summer | 26 | 2 | 1 | 2 | 1350-Other miscellaneous boiler tube problems | D1-Forced - Immediate | 100-Fossil-Steam
1350 | Other miscellaneous boiler tube problems | Boiler | Miscellaneous Boiler Tube Problems | D1 | Forced - Immediate | 2017 | Coal | CC | 100 | Fossil-Steam | MRO | Summer | 35 | 5 | 1 | 1 | 1350-Other miscellaneous boiler tube problems | D1-Forced - Immediate | 100-Fossil-Steam
1350 | Other miscellaneous boiler tube problems | Boiler | Miscellaneous Boiler Tube Problems | D1 | Forced - Immediate | 2017 | Coal | CC | 100 | Fossil-Steam | MRO | Summer | 74.1667 | 10 | 1 | 1 | 1350-Other miscellaneous boiler tube problems | D1-Forced - Immediate | 100-Fossil-Steam
1350 | Other miscellaneous boiler tube problems | Boiler | Miscellaneous Boiler Tube Problems | D1 | Forced - Immediate | 2017 | Coal | CC | 100 | Fossil-Steam | SERC | Summer | 307.26 | 5.69 | 1 | 1 | 1350-Other miscellaneous boiler tube problems | D1-Forced - Immediate | 100-Fossil-Steam
1350 | Other miscellaneous boiler tube problems | Boiler | Miscellaneous Boiler Tube Problems | U1 | Forced - Immediate | 2017 | Coal | CC | 100 | Fossil-Steam | MRO | Winter | 28867.4327 | 881 | 1 | 1 | 1350-Other miscellaneous boiler tube problems | U1-Forced - Immediate | 100-Fossil-Steam
1350 | Other miscellaneous boiler tube problems | Boiler | Miscellaneous Boiler Tube Problems | D1 | Forced - Immediate | 2017 | Coal | CC | 100 | Fossil-Steam | SERC | Off-Peak | 225 | 25 | 1 | 1 | 1350-Other miscellaneous boiler tube problems | D1-Forced - Immediate | 100-Fossil-Steam
1350 | Other miscellaneous boiler tube problems | Boiler | Miscellaneous Boiler Tube Problems | D1 | Forced - Immediate | 2017 | Coal | CC | 100 | Fossil-Steam | SERC | Off-Peak | 349 | 34.9 | 1 | 1 | 1350-Other miscellaneous boiler tube problems | D1-Forced - Immediate | 100-Fossil-Steam
1350 | Other miscellaneous boiler tube problems | Boiler | Miscellaneous Boiler Tube Problems | D1 | Forced - Immediate | 2017 | Coal | CC | 100 | Fossil-Steam | MRO | Off-Peak | 5150 | 206 | 1 | 1 | 1350-Other miscellaneous boiler tube problems | D1-Forced - Immediate | 100-Fossil-Steam
1350 | Other miscellaneous boiler tube problems | Boiler | Miscellaneous Boiler Tube Problems | D1 | Forced - Immediate | 2017 | Coal | CC | 100 | Fossil-Steam | SERC | Summer | 21 | 7 | 1 | 1 | 1350-Other miscellaneous boiler tube problems | D1-Forced - Immediate | 100-Fossil-Steam
1350 | Other miscellaneous boiler tube problems | Boiler | Miscellaneous Boiler Tube Problems | D1 | Forced - Immediate | 2017 | Coal | CC | 100 | Fossil-Steam | MRO | Summer | 28 | 4 | 1 | 1 | 1350-Other miscellaneous boiler tube problems | D1-Forced - Immediate | 100-Fossil-Steam
1350 | Other miscellaneous boiler tube problems | Boiler | Miscellaneous Boiler Tube Problems | D1 | Forced - Immediate | 2017 | Coal | CC | 100 | Fossil-Steam | SERC | Summer | 204.96 | 17.08 | 1 | 1 | 1350-Other miscellaneous boiler tube problems | D1-Forced - Immediate | 100-Fossil-Steam
1350 | Other miscellaneous boiler tube problems | Boiler | Miscellaneous Boiler Tube Problems | D1 | Forced - Immediate | 2017 | Coal | CC | 100 | Fossil-Steam | SERC | Summer | 707.7 | 10.11 | 1 | 1 | 1350-Other miscellaneous boiler tube problems | D1-Forced - Immediate | 100-Fossil-Steam
1350 | Other miscellaneous boiler tube problems | Boiler | Miscellaneous Boiler Tube Problems | D1 | Forced - Immediate | 2017 | Coal | CC | 100 | Fossil-Steam | MRO | Winter | 1072.5 | 550 | 1 | 1 | 1350-Other miscellaneous boiler tube problems | D1-Forced - Immediate | 100-Fossil-Steam
1350 | Other miscellaneous boiler tube problems | Boiler | Miscellaneous Boiler Tube Problems | D1 | Forced - Immediate | 2017 | Coal | CC | 100 | Fossil-Steam | SERC | Off-Peak | 153.512 | 12.38 | 1 | 1 | 1350-Other miscellaneous boiler tube problems | D1-Forced - Immediate | 100-Fossil-Steam
1350 | Other miscellaneous boiler tube problems | Boiler | Miscellaneous Boiler Tube Problems | D1 | Forced - Immediate | 2017 | Coal | CC | 100 | Fossil-Steam | RFC | Off-Peak | 217.5 | 10 | 1 | 1 | 1350-Other miscellaneous boiler tube problems | D1-Forced - Immediate | 100-Fossil-Steam
1350 | Other miscellaneous boiler tube problems | Boiler | Miscellaneous Boiler Tube Problems | D1 | Forced - Immediate | 2017 | Coal | CC | 100 | Fossil-Steam | RFC | Off-Peak | 516.6667 | 25 | 1 | 1 | 1350-Other miscellaneous boiler tube problems | D1-Forced - Immediate | 100-Fossil-Steam
1350 | Other miscellaneous boiler tube problems | Boiler | Miscellaneous Boiler Tube Problems | D1 | Forced - Immediate | 2017 | Coal | CC | 100 | Fossil-Steam | SERC | Summer | 9 | 4.5 | 1 | 1 | 1350-Other miscellaneous boiler tube problems | D1-Forced - Immediate | 100-Fossil-Steam
1350 | Other miscellaneous boiler tube problems | Boiler | Miscellaneous Boiler Tube Problems | D1 | Forced - Immediate | 2017 | Coal | CC | 100 | Fossil-Steam | MRO | Summer | 207.75 | 5 | 1 | 1 | 1350-Other miscellaneous boiler tube problems | D1-Forced - Immediate | 100-Fossil-Steam
1350 | Other miscellaneous boiler tube problems | Boiler | Miscellaneous Boiler Tube Problems | D1 | Forced - Immediate | 2017 | Coal | CC | 100 | Fossil-Steam | WECC | Summer | 355.8333 | 50 | 1 | 1 | 1350-Other miscellaneous boiler tube problems | D1-Forced - Immediate | 100-Fossil-Steam
1350 | Other miscellaneous boiler tube problems | Boiler | Miscellaneous Boiler Tube Problems | D1 | Forced - Immediate | 2017 | Coal | CC | 100 | Fossil-Steam | MRO | Winter | 1153.7165 | 319 | 1 | 1 | 1350-Other miscellaneous boiler tube problems | D1-Forced - Immediate | 100-Fossil-Steam
1350 | Other miscellaneous boiler tube problems | Boiler | Miscellaneous Boiler Tube Problems | D1 | Forced - Immediate | 2017 | Coal | CC | 100 | Fossil-Steam | SERC | Off-Peak | 3742.64 | 42.53 | 1 | 1 | 1350-Other miscellaneous boiler tube problems | D1-Forced - Immediate | 100-Fossil-Steam
1350 | Other miscellaneous boiler tube problems | Boiler | Miscellaneous Boiler Tube Problems | D1 | Forced - Immediate | 2017 | Coal | CC | 100 | Fossil-Steam | MRO | Summer | 27.8333 | 2 | 1 | 1 | 1350-Other miscellaneous boiler tube problems | D1-Forced - Immediate | 100-Fossil-Steam
1350 | Other miscellaneous boiler tube problems | Boiler | Miscellaneous Boiler Tube Problems | D1 | Forced - Immediate | 2017 | Coal | CC | 100 | Fossil-Steam | MRO | Summer | 39 | 3 | 1 | 1 | 1350-Other miscellaneous boiler tube problems | D1-Forced - Immediate | 100-Fossil-Steam
1350 | Other miscellaneous boiler tube problems | Boiler | Miscellaneous Boiler Tube Problems | D1 | Forced - Immediate | 2017 | Coal | CC | 100 | Fossil-Steam | SERC | Summer | 151.95 | 10.13 | 1 | 1 | 1350-Other miscellaneous boiler tube problems | D1-Forced - Immediate | 100-Fossil-Steam
1350 | Other miscellaneous boiler tube problems | Boiler | Miscellaneous Boiler Tube Problems | D1 | Forced - Immediate | 2017 | Coal | CC | 100 | Fossil-Steam | MRO | Winter | 2765.7498 | 345 | 1 | 1 | 1350-Other miscellaneous boiler tube problems | D1-Forced - Immediate | 100-Fossil-Steam
1350 | Other miscellaneous boiler tube problems | Boiler | Miscellaneous Boiler Tube Problems | U1 | Forced - Immediate | 2017 | Coal | CC | 100 | Fossil-Steam | NPCC | Winter | 15564.9998 | 330 | 1 | 1 | 1350-Other miscellaneous boiler tube problems | U1-Forced - Immediate | 100-Fossil-Steam
1350 | Other miscellaneous boiler tube problems | Boiler | Miscellaneous Boiler Tube Problems | D1 | Forced - Immediate | 2017 | Coal | CC | 100 | Fossil-Steam | SERC | Off-Peak | 27 | 13.5 | 1 | 1 | 1350-Other miscellaneous boiler tube problems | D1-Forced - Immediate | 100-Fossil-Steam
1350 | Other miscellaneous boiler tube problems | Boiler | Miscellaneous Boiler Tube Problems | D1 | Forced - Immediate | 2017 | Coal | CC | 100 | Fossil-Steam | SERC | Off-Peak | 668.15 | 23 | 1 | 1 | 1350-Other miscellaneous boiler tube problems | D1-Forced - Immediate | 100-Fossil-Steam
1350 | Other miscellaneous boiler tube problems | Boiler | Miscellaneous Boiler Tube Problems | D1 | Forced - Immediate | 2017 | Coal | CC | 100 | Fossil-Steam | SERC | Off-Peak | 713.13 | 21.61 | 1 | 1 | 1350-Other miscellaneous boiler tube problems | D1-Forced - Immediate | 100-Fossil-Steam
1350 | Other miscellaneous boiler tube problems | Boiler | Miscellaneous Boiler Tube Problems | D1 | Forced - Immediate | 2017 | Coal | CC | 100 | Fossil-Steam | MRO | Summer | 108.0833 | 5 | 1 | 1 | 1350-Other miscellaneous boiler tube problems | D1-Forced - Immediate | 100-Fossil-Steam
1350 | Other miscellaneous boiler tube problems | Boiler | Miscellaneous Boiler Tube Problems | D1 | Forced - Immediate | 2017 | Coal | CC | 100 | Fossil-Steam | WECC | Summer | 929.3333 | 40 | 1 | 1 | 1350-Other miscellaneous boiler tube problems | D1-Forced - Immediate | 100-Fossil-Steam
1350 | Other miscellaneous boiler tube problems | Boiler | Miscellaneous Boiler Tube Problems | D1 | Forced - Immediate | 2017 | Coal | CC | 100 | Fossil-Steam | MRO | Winter | 124 | 120 | 1 | 1 | 1350-Other miscellaneous boiler tube problems | D1-Forced - Immediate | 100-Fossil-Steam
1350 | Other miscellaneous boiler tube problems | Boiler | Miscellaneous Boiler Tube Problems | D1 | Forced - Immediate | 2017 | Coal | CC | 100 | Fossil-Steam | MRO | Winter | 4665 | 311 | 1 | 1 | 1350-Other miscellaneous boiler tube problems | D1-Forced - Immediate | 100-Fossil-Steam
1350 | Other miscellaneous boiler tube problems | Boiler | Miscellaneous Boiler Tube Problems | D1 | Forced - Immediate | 2017 | Coal | CC | 100 | Fossil-Steam | MRO | Off-Peak | 808.5164 | 349 | 1 | 1 | 1350-Other miscellaneous boiler tube problems | D1-Forced - Immediate | 100-Fossil-Steam
1350 | Other miscellaneous boiler tube problems | Boiler | Miscellaneous Boiler Tube Problems | D1 | Forced - Immediate | 2017 | Coal | CC | 100 | Fossil-Steam | MRO | Summer | 5 | 1 | 1 | 1 | 1350-Other miscellaneous boiler tube problems | D1-Forced - Immediate | 100-Fossil-Steam
1350 | Other miscellaneous boiler tube problems | Boiler | Miscellaneous Boiler Tube Problems | D1 | Forced - Immediate | 2017 | Coal | CC | 100 | Fossil-Steam | MRO | Summer | 28 | 7 | 1 | 1 | 1350-Other miscellaneous boiler tube problems | D1-Forced - Immediate | 100-Fossil-Steam
1350 | Other miscellaneous boiler tube problems | Boiler | Miscellaneous Boiler Tube Problems | D1 | Forced - Immediate | 2017 | Coal | CC | 100 | Fossil-Steam | SERC | Summer | 38.01 | 5.43 | 1 | 1 | 1350-Other miscellaneous boiler tube problems | D1-Forced - Immediate | 100-Fossil-Steam
1350 | Other miscellaneous boiler tube problems | Boiler | Miscellaneous Boiler Tube Problems | D1 | Forced - Immediate | 2017 | Coal | CC | 100 | Fossil-Steam | MRO | Summer | 45 | 5 | 1 | 1 | 1350-Other miscellaneous boiler tube problems | D1-Forced - Immediate | 100-Fossil-Steam
1350 | Other miscellaneous boiler tube problems | Boiler | Miscellaneous Boiler Tube Problems | D1 | Forced - Immediate | 2017 | Coal | CC | 100 | Fossil-Steam | MRO | Summer | 46.8667 | 4 | 1 | 1 | 1350-Other miscellaneous boiler tube problems | D1-Forced - Immediate | 100-Fossil-Steam
1350 | Other miscellaneous boiler tube problems | Boiler | Miscellaneous Boiler Tube Problems | D1 | Forced - Immediate | 2017 | Coal | CC | 100 | Fossil-Steam | SERC | Summer | 65 | 13 | 1 | 1 | 1350-Other miscellaneous boiler tube problems | D1-Forced - Immediate | 100-Fossil-Steam
1350 | Other miscellaneous boiler tube problems | Boiler | Miscellaneous Boiler Tube Problems | D1 | Forced - Immediate | 2017 | Coal | CC | 100 | Fossil-Steam | MRO | Winter | 459.9996 | 600 | 1 | 1 | 1350-Other miscellaneous boiler tube problems | D1-Forced - Immediate | 100-Fossil-Steam
1350 | Other miscellaneous boiler tube problems | Boiler | Miscellaneous Boiler Tube Problems | U1 | Forced - Immediate | 2017 | Coal | CC | 100 | Fossil-Steam | MRO | Winter | 67425.8664 | 881 | 1 | 1 | 1350-Other miscellaneous boiler tube problems | U1-Forced - Immediate | 100-Fossil-Steam
1350 | Other miscellaneous boiler tube problems | Boiler | Miscellaneous Boiler Tube Problems | D1 | Forced - Immediate | 2017 | Coal | OS | 800 | Miscellaneous | NPCC | Off-Peak | 925 | 25 | 1 | 1 | 1350-Other miscellaneous boiler tube problems | D1-Forced - Immediate | 800-Miscellaneous
1350 | Other miscellaneous boiler tube problems | HRSG Boiler | Miscellaneous HRSG Boiler Tube Problems | U1 | Forced - Immediate | 2017 | Gas | GG | 850 | Combined Cycle Block | WECC | Winter | 21000 | 250 | 1 | 1 | 1350-Other miscellaneous boiler tube problems | U1-Forced - Immediate | 850-Combined Cycle Block
1350 | Other miscellaneous boiler tube problems | HRSG Boiler | Miscellaneous HRSG Boiler Tube Problems | U2 | Forced - Delayed | 2017 | Gas | GG | 851 | CC GT units | WECC | Off-Peak | 2891 | 49 | 1 | 1 | 1350-Other miscellaneous boiler tube problems | U2-Forced - Delayed | 851-CC GT units
1350 | Other miscellaneous boiler tube problems | HRSG Boiler | Miscellaneous HRSG Boiler Tube Problems | U1 | Forced - Immediate | 2017 | Gas | GG | 851 | CC GT units | TRE | Summer | 22888.7999 | 216 | 1 | 1 | 1350-Other miscellaneous boiler tube problems | U1-Forced - Immediate | 851-CC GT units
1350 | Other miscellaneous boiler tube problems | HRSG Boiler | Miscellaneous HRSG Boiler Tube Problems | U1 | Forced - Immediate | 2017 | Gas | GG | 851 | CC GT units | WECC | Summer | 1320.7333 | 44 | 1 | 1 | 1350-Other miscellaneous boiler tube problems | U1-Forced - Immediate | 851-CC GT units
1350 | Other miscellaneous boiler tube problems | HRSG Boiler | Miscellaneous HRSG Boiler Tube Problems | SF | Startup Failure | 2017 | Gas | GG | 851 | CC GT units | TRE | Summer | 1350 | 216 | 1 | 1 | 1350-Other miscellaneous boiler tube problems | SF-Startup Failure | 851-CC GT units
1350 | Other miscellaneous boiler tube problems | HRSG Boiler | Miscellaneous HRSG Boiler Tube Problems | D1 | Forced - Immediate | 2017 | Gas | GG | 852 | CC steam units | TRE | Winter | 94647.85 | 33 | 1 | 1 | 1350-Other miscellaneous boiler tube problems | D1-Forced - Immediate | 852-CC steam units
1350 | Other miscellaneous boiler tube problems | HRSG Boiler | Miscellaneous HRSG Boiler Tube Problems | D1 | Forced - Immediate | 2017 | Waste Heat | WH | 852 | CC steam units | TRE | Summer | 10941.1249 | 97.5 | 1 | 1 | 1350-Other miscellaneous boiler tube problems | D1-Forced - Immediate | 852-CC steam units
1350 | Other miscellaneous boiler tube problems | Boiler | Miscellaneous Boiler Tube Problems | U1 | Forced - Immediate | 2017 | Coal | CC | 860 | Co-generator Block | WECC | Off-Peak | 5984.85 | 51 | 1 | 1 | 1350-Other miscellaneous boiler tube problems | U1-Forced - Immediate | 860-Co-generator Block
1360 | Boiler drains system | Boiler | Miscellaneous Boiler Tube Problems | D1 | Forced - Immediate | 2017 | Coal | CC | 100 | Fossil-Steam | WECC | Winter | 762.4 | 24 | 1 | 1 | 1360-Boiler drains system | D1-Forced - Immediate | 100-Fossil-Steam
1360 | Boiler drains system | Boiler | Miscellaneous Boiler Tube Problems | D1 | Forced - Immediate | 2017 | Coal | CC | 100 | Fossil-Steam | WECC | Winter | 5491.2 | 24 | 1 | 1 | 1360-Boiler drains system | D1-Forced - Immediate | 100-Fossil-Steam
1360 | Boiler drains system | Boiler | Miscellaneous Boiler Tube Problems | SF | Startup Failure | 2017 | Coal | CC | 100 | Fossil-Steam | MRO | Off-Peak | 24762.9165 | 515 | 1 | 1 | 1360-Boiler drains system | SF-Startup Failure | 100-Fossil-Steam
1360 | Boiler drains system | Boiler | Miscellaneous Boiler Tube Problems | U1 | Forced - Immediate | 2017 | Coal | CC | 100 | Fossil-Steam | RFC | Summer | 5211 | 193 | 1 | 1 | 1360-Boiler drains system | U1-Forced - Immediate | 100-Fossil-Steam
1360 | Boiler drains system | Boiler | Miscellaneous Boiler Tube Problems | SF | Startup Failure | 2017 | Gas | GG | 100 | Fossil-Steam | SERC | Summer | 2297.8666 | 56 | 1 | 1 | 1360-Boiler drains system | SF-Startup Failure | 100-Fossil-Steam
1360 | Boiler drains system | Boiler | Miscellaneous Boiler Tube Problems | U1 | Forced - Immediate | 2017 | Gas | GG | 100 | Fossil-Steam | WECC | Off-Peak | 6722.4 | 144 | 1 | 1 | 1360-Boiler drains system | U1-Forced - Immediate | 100-Fossil-Steam
1360 | Boiler drains system | Boiler | Miscellaneous Boiler Tube Problems | D1 | Forced - Immediate | 2017 | Coal | CC | 100 | Fossil-Steam | WECC | Winter | 967.6 | 24 | 1 | 1 | 1360-Boiler drains system | D1-Forced - Immediate | 100-Fossil-Steam
1360 | Boiler drains system | Boiler | Miscellaneous Boiler Tube Problems | D1 | Forced - Immediate | 2017 | Coal | CC | 100 | Fossil-Steam | WECC | Winter | 2240 | 24 | 1 | 1 | 1360-Boiler drains system | D1-Forced - Immediate | 100-Fossil-Steam
1360 | Boiler drains system | Boiler | Miscellaneous Boiler Tube Problems | U1 | Forced - Immediate | 2017 | Gas | GG | 100 | Fossil-Steam | TRE | Winter | 15306.6665 | 175 | 1 | 1 | 1360-Boiler drains system | U1-Forced - Immediate | 100-Fossil-Steam
1360 | Boiler drains system | Boiler | Miscellaneous Boiler Tube Problems | U2 | Forced - Delayed | 2017 | Coal | CC | 100 | Fossil-Steam | MRO | Summer | 1679.425 | 216.7 | 1 | 1 | 1360-Boiler drains system | U2-Forced - Delayed | 100-Fossil-Steam
1360 | Boiler drains system | Boiler | Miscellaneous Boiler Tube Problems | SF | Startup Failure | 2017 | Coal | CC | 100 | Fossil-Steam | SERC | Summer | 6699 | 385 | 1 | 1 | 1360-Boiler drains system | SF-Startup Failure | 100-Fossil-Steam
1360 | Boiler drains system | Boiler | Miscellaneous Boiler Tube Problems | D1 | Forced - Immediate | 2017 | Coal | CC | 100 | Fossil-Steam | WECC | Winter | 924 | 24 | 1 | 1 | 1360-Boiler drains system | D1-Forced - Immediate | 100-Fossil-Steam
1360 | Boiler drains system | Boiler | Miscellaneous Boiler Tube Problems | D1 | Forced - Immediate | 2017 | Coal | CC | 100 | Fossil-Steam | WECC | Winter | 2188 | 24 | 1 | 1 | 1360-Boiler drains system | D1-Forced - Immediate | 100-Fossil-Steam
1360 | Boiler drains system | Boiler | Miscellaneous Boiler Tube Problems | D1 | Forced - Immediate | 2017 | Coal | CC | 100 | Fossil-Steam | WECC | Winter | 418.8 | 24 | 1 | 1 | 1360-Boiler drains system | D1-Forced - Immediate | 100-Fossil-Steam
1360 | Boiler drains system | Boiler | Miscellaneous Boiler Tube Problems | D1 | Forced - Immediate | 2017 | Coal | CC | 100 | Fossil-Steam | WECC | Winter | 1761.2 | 24 | 1 | 1 | 1360-Boiler drains system | D1-Forced - Immediate | 100-Fossil-Steam
1360 | Boiler drains system | Boiler | Miscellaneous Boiler Tube Problems | SF | Startup Failure | 2017 | Gas | GG | 100 | Fossil-Steam | SERC | Summer | 1535.3333 | 56 | 1 | 1 | 1360-Boiler drains system | SF-Startup Failure | 100-Fossil-Steam
1360 | Boiler drains system | Boiler | Miscellaneous Boiler Tube Problems | U1 | Forced - Immediate | 2017 | Coal | CC | 100 | Fossil-Steam | RFC | Off-Peak | 7708.7999 | 198 | 1 | 1 | 1360-Boiler drains system | U1-Forced - Immediate | 100-Fossil-Steam
1360 | Boiler drains system | HRSG Boiler | Miscellaneous HRSG Boiler Tube Problems | D1 | Forced - Immediate | 2017 | Gas | GG | 850 | Combined Cycle Block | RFC | Off-Peak | 24614 | 310 | 1 | 1 | 1360-Boiler drains system | D1-Forced - Immediate | 850-Combined Cycle Block
1360 | Boiler drains system | HRSG Boiler | Miscellaneous HRSG Boiler Tube Problems | U2 | Forced - Delayed | 2017 | Gas | GG | 850 | Combined Cycle Block | RFC | Off-Peak | 11081.6997 | 378 | 1 | 1 | 1360-Boiler drains system | U2-Forced - Delayed | 850-Combined Cycle Block
1360 | Boiler drains system | HRSG Boiler | Miscellaneous HRSG Boiler Tube Problems | U1 | Forced - Immediate | 2017 | Gas | GG | 851 | CC GT units | SERC | Off-Peak | 791 | 140 | 1 | 1 | 1360-Boiler drains system | U1-Forced - Immediate | 851-CC GT units
1360 | Boiler drains system | HRSG Boiler | Miscellaneous HRSG Boiler Tube Problems | U3 | Forced - Postponed | 2017 | Gas | GG | 851 | CC GT units | WECC | Summer | 4353.3052 | 181.64 | 1 | 1 | 1360-Boiler drains system | U3-Forced - Postponed | 851-CC GT units
1360 | Boiler drains system | HRSG Boiler | Miscellaneous HRSG Boiler Tube Problems | U1 | Forced - Immediate | 2017 | Gas | GG | 851 | CC GT units | SERC | Off-Peak | 779.7 | 138 | 1 | 1 | 1360-Boiler drains system | U1-Forced - Immediate | 851-CC GT units
1360 | Boiler drains system | HRSG Boiler | Miscellaneous HRSG Boiler Tube Problems | U2 | Forced - Delayed | 2017 | Gas | GG | 851 | CC GT units | TRE | Off-Peak | 22543.5 | 142.5 | 1 | 1 | 1360-Boiler drains system | U2-Forced - Delayed | 851-CC GT units
1360 | Boiler drains system | HRSG Boiler | Miscellaneous HRSG Boiler Tube Problems | U1 | Forced - Immediate | 2017 | Waste Heat | WH | 852 | CC steam units | SERC | Off-Peak | 723.2 | 128 | 1 | 1 | 1360-Boiler drains system | U1-Forced - Immediate | 852-CC steam units
1360 | Boiler drains system | HRSG Boiler | Miscellaneous Boiler Tube Problems | D2 | Forced - Delayed | 2017 | Gas | GG | 861 | CoG GT units | WECC | Winter | 9423.3332 | 257 | 1 | 1 | 1360-Boiler drains system | D2-Forced - Delayed | 861-CoG GT units
1360 | Boiler drains system | HRSG Boiler | Miscellaneous Boiler Tube Problems | D1 | Forced - Immediate | 2017 | Gas | GG | 861 | CoG GT units | WECC | Off-Peak | 4715.95 | 257 | 1 | 1 | 1360-Boiler drains system | D1-Forced - Immediate | 861-CoG GT units
1360 | Boiler drains system | HRSG Boiler | Miscellaneous Boiler Tube Problems | D2 | Forced - Delayed | 2017 | Gas | GG | 861 | CoG GT units | WECC | Off-Peak | 22950.1 | 257 | 1 | 1 | 1360-Boiler drains system | D2-Forced - Delayed | 861-CoG GT units
1360 | Boiler drains system | HRSG Boiler | Miscellaneous Boiler Tube Problems | D2 | Forced - Delayed | 2017 | Gas | GG | 861 | CoG GT units | WECC | Off-Peak | 19300.7 | 257 | 1 | 1 | 1360-Boiler drains system | D2-Forced - Delayed | 861-CoG GT units
1360 | Boiler drains system | HRSG Boiler | Miscellaneous Boiler Tube Problems | D2 | Forced - Delayed | 2017 | Gas | GG | 861 | CoG GT units | WECC | Winter | 16383.75 | 257 | 1 | 1 | 1360-Boiler drains system | D2-Forced - Delayed | 861-CoG GT units
1360 | Boiler drains system | HRSG Boiler | Miscellaneous Boiler Tube Problems | D2 | Forced - Delayed | 2017 | Gas | GG | 861 | CoG GT units | WECC | Off-Peak | 27409.05 | 257 | 1 | 1 | 1360-Boiler drains system | D2-Forced - Delayed | 861-CoG GT units
1360 | Boiler drains system | HRSG Boiler | Miscellaneous Boiler Tube Problems | U2 | Forced - Delayed | 2017 | Gas | GG | 861 | CoG GT units | WECC | Off-Peak | 27982.5 | 525 | 1 | 1 | 1360-Boiler drains system | U2-Forced - Delayed | 861-CoG GT units
1360 | Boiler drains system | HRSG Boiler | Miscellaneous Boiler Tube Problems | D2 | Forced - Delayed | 2017 | Gas | GG | 861 | CoG GT units | WECC | Winter | 10661.2166 | 257 | 1 | 1 | 1360-Boiler drains system | D2-Forced - Delayed | 861-CoG GT units
1360 | Boiler drains system | HRSG Boiler | Miscellaneous Boiler Tube Problems | U2 | Forced - Delayed | 2017 | Gas | GG | 862 | CoG steam units | SERC | Summer | 2816.275 | 36.75 | 1 | 1 | 1360-Boiler drains system | U2-Forced - Delayed | 862-CoG steam units
1400 | Forced draft fans | Boiler | Boiler Air and Gas Systems | D1 | Forced - Immediate | 2017 | Coal | CC | 100 | Fossil-Steam | WECC | Off-Peak | 0 | 0 | 1 | 1 | 1400-Forced draft fans | D1-Forced - Immediate | 100-Fossil-Steam
1400 | Forced draft fans | Boiler | Boiler Air and Gas Systems | D1 | Forced - Immediate | 2017 | Coal | CC | 100 | Fossil-Steam | RFC | Off-Peak | 927.2 | 244 | 1 | 1 | 1400-Forced draft fans | D1-Forced - Immediate | 100-Fossil-Steam
1400 | Forced draft fans | Boiler | Boiler Air and Gas Systems | D1 | Forced - Immediate | 2017 | Coal | CC | 100 | Fossil-Steam | TRE | Off-Peak | 1256.3833 | 77 | 1 | 1 | 1400-Forced draft fans | D1-Forced - Immediate | 100-Fossil-Steam
1400 | Forced draft fans | Boiler | Boiler Air and Gas Systems | D1 | Forced - Immediate | 2017 | Coal | CC | 100 | Fossil-Steam | SERC | Off-Peak | 2899 | 65 | 1 | 1 | 1400-Forced draft fans | D1-Forced - Immediate | 100-Fossil-Steam
1400 | Forced draft fans | Boiler | Boiler Air and Gas Systems | D1 | Forced - Immediate | 2017 | Coal | CC | 100 | Fossil-Steam | WECC | Off-Peak | 23374.0832 | 215 | 1 | 1 | 1400-Forced draft fans | D1-Forced - Immediate | 100-Fossil-Steam
1400 | Forced draft fans | Boiler | Boiler Air and Gas Systems | D1 | Forced - Immediate | 2017 | Coal | CC | 100 | Fossil-Steam | WECC | Summer | 24 | 6 | 1 | 1 | 1400-Forced draft fans | D1-Forced - Immediate | 100-Fossil-Steam
1400 | Forced draft fans | Boiler | Boiler Air and Gas Systems | D1 | Forced - Immediate | 2017 | Coal | CC | 100 | Fossil-Steam | WECC | Summer | 36 | 12 | 1 | 1 | 1400-Forced draft fans | D1-Forced - Immediate | 100-Fossil-Steam
1400 | Forced draft fans | Boiler | Boiler Air and Gas Systems | D1 | Forced - Immediate | 2017 | Coal | CC | 100 | Fossil-Steam | WECC | Summer | 60.4166 | 25 | 1 | 1 | 1400-Forced draft fans | D1-Forced - Immediate | 100-Fossil-Steam
1400 | Forced draft fans | Boiler | Boiler Air and Gas Systems | D1 | Forced - Immediate | 2017 | Coal | CC | 100 | Fossil-Steam | SERC | Summer | 70.75 | 15 | 1 | 1 | 1400-Forced draft fans | D1-Forced - Immediate | 100-Fossil-Steam
1400 | Forced draft fans | Boiler | Boiler Air and Gas Systems | D1 | Forced - Immediate | 2017 | Coal | CC | 100 | Fossil-Steam | RFC | Summer | 71.7667 | 1 | 1 | 1 | 1400-Forced draft fans | D1-Forced - Immediate | 100-Fossil-Steam
1400 | Forced draft fans | Boiler | Boiler Air and Gas Systems | D1 | Forced - Immediate | 2017 | Coal | CC | 100 | Fossil-Steam | WECC | Summer | 270 | 15 | 1 | 1 | 1400-Forced draft fans | D1-Forced - Immediate | 100-Fossil-Steam
1400 | Forced draft fans | Boiler | Boiler Air and Gas Systems | D1 | Forced - Immediate | 2017 | Coal | CC | 100 | Fossil-Steam | RFC | Summer | 508.3331 | 305 | 1 | 1 | 1400-Forced draft fans | D1-Forced - Immediate | 100-Fossil-Steam
1400 | Forced draft fans | Boiler | Boiler Air and Gas Systems | D1 | Forced - Immediate | 2017 | Coal | CC | 100 | Fossil-Steam | RFC | Summer | 1224 | 306 | 1 | 1 | 1400-Forced draft fans | D1-Forced - Immediate | 100-Fossil-Steam
1400 | Forced draft fans | Boiler | Boiler Air and Gas Systems | D1 | Forced - Immediate | 2017 | Coal | CC | 100 | Fossil-Steam | TRE | Summer | 7372.8 | 18 | 1 | 1 | 1400-Forced draft fans | D1-Forced - Immediate | 100-Fossil-Steam
1400 | Forced draft fans | Boiler | Boiler Air and Gas Systems | D1 | Forced - Immediate | 2017 | Coal | CC | 100 | Fossil-Steam | TRE | Summer | 9785.1 | 26 | 1 | 1 | 1400-Forced draft fans | D1-Forced - Immediate | 100-Fossil-Steam
1400 | Forced draft fans | Boiler | Boiler Air and Gas Systems | D1 | Forced - Immediate | 2017 | Coal | CC | 100 | Fossil-Steam | WECC | Winter | 343.75 | 25 | 1 | 1 | 1400-Forced draft fans | D1-Forced - Immediate | 100-Fossil-Steam
1400 | Forced draft fans | Boiler | Boiler Air and Gas Systems | D1 | Forced - Immediate | 2017 | Coal | CC | 100 | Fossil-Steam | SERC | Winter | 1974.8332 | 289 | 1 | 1 | 1400-Forced draft fans | D1-Forced - Immediate | 100-Fossil-Steam
1400 | Forced draft fans | Boiler | Boiler Air and Gas Systems | D1 | Forced - Immediate | 2017 | Coal | CC | 100 | Fossil-Steam | WECC | Winter | 2782.3332 | 340 | 1 | 1 | 1400-Forced draft fans | D1-Forced - Immediate | 100-Fossil-Steam
1400 | Forced draft fans | Boiler | Boiler Air and Gas Systems | D1 | Forced - Immediate | 2017 | Coal | CC | 100 | Fossil-Steam | MRO | Winter | 45981.78 | 200.4 | 1 | 1 | 1400-Forced draft fans | D1-Forced - Immediate | 100-Fossil-Steam
1400 | Forced draft fans | Boiler | Boiler Air and Gas Systems | D1 | Forced - Immediate | 2017 | Gas | GG | 100 | Fossil-Steam | SERC | Off-Peak | 5240 | 160 | 1 | 1 | 1400-Forced draft fans | D1-Forced - Immediate | 100-Fossil-Steam
1400 | Forced draft fans | Boiler | Boiler Air and Gas Systems | D1 | Forced - Immediate | 2017 | Gas | GG | 100 | Fossil-Steam | WECC | Off-Peak | 6004.7 | 100.75 | 1 | 1 | 1400-Forced draft fans | D1-Forced - Immediate | 100-Fossil-Steam
1400 | Forced draft fans | Boiler | Boiler Air and Gas Systems | D1 | Forced - Immediate | 2017 | Gas | GG | 100 | Fossil-Steam | RFC | Winter | 13754.6666 | 160 | 1 | 1 | 1400-Forced draft fans | D1-Forced - Immediate | 100-Fossil-Steam
1400 | Forced draft fans | Boiler | Boiler Air and Gas Systems | D1 | Forced - Immediate | 2017 | Oil | DI | 100 | Fossil-Steam | SERC | Summer | 0.16467 | 0.38 | 1 | 1 | 1400-Forced draft fans | D1-Forced - Immediate | 100-Fossil-Steam
1400 | Forced draft fans | Boiler | Boiler Air and Gas Systems | D1 | Forced - Immediate | 2017 | Other | WD | 100 | Fossil-Steam | NPCC | Winter | 171 | 17.1 | 1 | 1 | 1400-Forced draft fans | D1-Forced - Immediate | 100-Fossil-Steam
1400 | Forced draft fans | Boiler | Boiler Air and Gas Systems | U1 | Forced - Immediate | 2017 | Coal | CC | 100 | Fossil-Steam | MRO | Winter | 7009.5483 | 97.13 | 1 | 1 | 1400-Forced draft fans | U1-Forced - Immediate | 100-Fossil-Steam
1400 | Forced draft fans | Boiler | Boiler Air and Gas Systems | U1 | Forced - Immediate | 2017 | Other | BM | 100 | Fossil-Steam | WECC | Off-Peak | 90.3408 | 63.77 | 1 | 1 | 1400-Forced draft fans | U1-Forced - Immediate | 100-Fossil-Steam
1400 | Forced draft fans | Boiler | Boiler Air and Gas Systems | D1 | Forced - Immediate | 2017 | Coal | CC | 100 | Fossil-Steam | RFC | Off-Peak | 41.9 | 419 | 1 | 1 | 1400-Forced draft fans | D1-Forced - Immediate | 100-Fossil-Steam
1400 | Forced draft fans | Boiler | Boiler Air and Gas Systems | D1 | Forced - Immediate | 2017 | Coal | CC | 100 | Fossil-Steam | SERC | Off-Peak | 481.2499 | 165 | 1 | 1 | 1400-Forced draft fans | D1-Forced - Immediate | 100-Fossil-Steam
1400 | Forced draft fans | Boiler | Boiler Air and Gas Systems | D1 | Forced - Immediate | 2017 | Coal | CC | 100 | Fossil-Steam | TRE | Off-Peak | 6487.2333 | 38 | 1 | 1 | 1400-Forced draft fans | D1-Forced - Immediate | 100-Fossil-Steam
1400 | Forced draft fans | Boiler | Boiler Air and Gas Systems | D1 | Forced - Immediate | 2017 | Coal | CC | 100 | Fossil-Steam | RFC | Summer | 15.2 | 24 | 1 | 1 | 1400-Forced draft fans | D1-Forced - Immediate | 100-Fossil-Steam
1400 | Forced draft fans | Boiler | Boiler Air and Gas Systems | D1 | Forced - Immediate | 2017 | Coal | CC | 100 | Fossil-Steam | WECC | Summer | 31.25 | 25 | 1 | 1 | 1400-Forced draft fans | D1-Forced - Immediate | 100-Fossil-Steam
1400 | Forced draft fans | Boiler | Boiler Air and Gas Systems | D1 | Forced - Immediate | 2017 | Coal | CC | 100 | Fossil-Steam | TRE | Summer | 40.0833 | 13 | 1 | 1 | 1400-Forced draft fans | D1-Forced - Immediate | 100-Fossil-Steam
1400 | Forced draft fans | Boiler | Boiler Air and Gas Systems | D1 | Forced - Immediate | 2017 | Coal | CC | 100 | Fossil-Steam | WECC | Summer | 60.5 | 11 | 1 | 1 | 1400-Forced draft fans | D1-Forced - Immediate | 100-Fossil-Steam
1400 | Forced draft fans | Boiler | Boiler Air and Gas Systems | D1 | Forced - Immediate | 2017 | Coal | CC | 100 | Fossil-Steam | RFC | Summer | 72 | 6 | 1 | 1 | 1400-Forced draft fans | D1-Forced - Immediate | 100-Fossil-Steam
1400 | Forced draft fans | Boiler | Boiler Air and Gas Systems | D1 | Forced - Immediate | 2017 | Coal | CC | 100 | Fossil-Steam | WECC | Summer | 86.4167 | 17 | 1 | 1 | 1400-Forced draft fans | D1-Forced - Immediate | 100-Fossil-Steam
1400 | Forced draft fans | Boiler | Boiler Air and Gas Systems | D1 | Forced - Immediate | 2017 | Coal | CC | 100 | Fossil-Steam | RFC | Summer | 312 | 13 | 1 | 1 | 1400-Forced draft fans | D1-Forced - Immediate | 100-Fossil-Steam
1400 | Forced draft fans | Boiler | Boiler Air and Gas Systems | D1 | Forced - Immediate | 2017 | Coal | CC | 100 | Fossil-Steam | RFC | Summer | 1420.65 | 33 | 1 | 1 | 1400-Forced draft fans | D1-Forced - Immediate | 100-Fossil-Steam
1400 | Forced draft fans | Boiler | Boiler Air and Gas Systems | D1 | Forced - Immediate | 2017 | Coal | CC | 100 | Fossil-Steam | WECC | Summer | 2050.4167 | 19 | 1 | 1 | 1400-Forced draft fans | D1-Forced - Immediate | 100-Fossil-Steam
1400 | Forced draft fans | Boiler | Boiler Air and Gas Systems | D1 | Forced - Immediate | 2017 | Coal | CC | 100 | Fossil-Steam | RFC | Summer | 2505.833 | 485 | 1 | 1 | 1400-Forced draft fans | D1-Forced - Immediate | 100-Fossil-Steam
1400 | Forced draft fans | Boiler | Boiler Air and Gas Systems | D1 | Forced - Immediate | 2017 | Coal | CC | 100 | Fossil-Steam | WECC | Winter | 10 | 10 | 1 | 1 | 1400-Forced draft fans | D1-Forced - Immediate | 100-Fossil-Steam
1400 | Forced draft fans | Boiler | Boiler Air and Gas Systems | D1 | Forced - Immediate | 2017 | Coal | CC | 100 | Fossil-Steam | NPCC | Winter | 10.4 | 48 | 1 | 1 | 1400-Forced draft fans | D1-Forced - Immediate | 100-Fossil-Steam
1400 | Forced draft fans | Boiler | Boiler Air and Gas Systems | D1 | Forced - Immediate | 2017 | Coal | CC | 100 | Fossil-Steam | SERC | Winter | 10116.75 | 287 | 1 | 1 | 1400-Forced draft fans | D1-Forced - Immediate | 100-Fossil-Steam
1400 | Forced draft fans | Boiler | Boiler Air and Gas Systems | D1 | Forced - Immediate | 2017 | Coal | OS | 100 | Fossil-Steam | MRO | Off-Peak | 8.35 | 16.7 | 1 | 1 | 1400-Forced draft fans | D1-Forced - Immediate | 100-Fossil-Steam
1400 | Forced draft fans | Boiler | Boiler Air and Gas Systems | D1 | Forced - Immediate | 2017 | Coal | OS | 100 | Fossil-Steam | MRO | Summer | 43.5133 | 12.2 | 1 | 1 | 1400-Forced draft fans | D1-Forced - Immediate | 100-Fossil-Steam
1400 | Forced draft fans | Boiler | Boiler Air and Gas Systems | D1 | Forced - Immediate | 2017 | Gas | GG | 100 | Fossil-Steam | SERC | Off-Peak | 30194.6665 | 536 | 1 | 1 | 1400-Forced draft fans | D1-Forced - Immediate | 100-Fossil-Steam
1400 | Forced draft fans | Boiler | Boiler Air and Gas Systems | D1 | Forced - Immediate | 2017 | Gas | GG | 100 | Fossil-Steam | SERC | Off-Peak | 139095.9498 | 483 | 1 | 1 | 1400-Forced draft fans | D1-Forced - Immediate | 100-Fossil-Steam
1400 | Forced draft fans | Boiler | Boiler Air and Gas Systems | D1 | Forced - Immediate | 2017 | Gas | GG | 100 | Fossil-Steam | SERC | Off-Peak | 333436.9997 | 507 | 1 | 1 | 1400-Forced draft fans | D1-Forced - Immediate | 100-Fossil-Steam
1400 | Forced draft fans | Boiler | Boiler Air and Gas Systems | D2 | Forced - Delayed | 2017 | Coal | LI | 100 | Fossil-Steam | MRO | Summer | 233.8 | 84 | 1 | 1 | 1400-Forced draft fans | D2-Forced - Delayed | 100-Fossil-Steam
1400 | Forced draft fans | Boiler | Boiler Air and Gas Systems | U1 | Forced - Immediate | 2017 | Coal | CC | 100 | Fossil-Steam | WECC | Summer | 180.8333 | 175 | 1 | 1 | 1400-Forced draft fans | U1-Forced - Immediate | 100-Fossil-Steam
1400 | Forced draft fans | Boiler | Boiler Air and Gas Systems | U1 | Forced - Immediate | 2017 | Coal | CC | 100 | Fossil-Steam | SERC | Winter | 61262.9331 | 832 | 1 | 1 | 1400-Forced draft fans | U1-Forced - Immediate | 100-Fossil-Steam
1400 | Forced draft fans | Boiler | Boiler Air and Gas Systems | D1 | Forced - Immediate | 2017 | Coal | CC | 100 | Fossil-Steam | SERC | Off-Peak | 110.8333 | 95 | 1 | 1 | 1400-Forced draft fans | D1-Forced - Immediate | 100-Fossil-Steam
1400 | Forced draft fans | Boiler | Boiler Air and Gas Systems | D1 | Forced - Immediate | 2017 | Coal | CC | 100 | Fossil-Steam | RFC | Off-Peak | 1220 | 610 | 1 | 1 | 1400-Forced draft fans | D1-Forced - Immediate | 100-Fossil-Steam
1400 | Forced draft fans | Boiler | Boiler Air and Gas Systems | D1 | Forced - Immediate | 2017 | Coal | CC | 100 | Fossil-Steam | TRE | Off-Peak | 8662.85 | 53 | 1 | 1 | 1400-Forced draft fans | D1-Forced - Immediate | 100-Fossil-Steam
1400 | Forced draft fans | Boiler | Boiler Air and Gas Systems | D1 | Forced - Immediate | 2017 | Coal | CC | 100 | Fossil-Steam | TRE | Off-Peak | 10018.6666 | 52 | 1 | 1 | 1400-Forced draft fans | D1-Forced - Immediate | 100-Fossil-Steam
1400 | Forced draft fans | Boiler | Boiler Air and Gas Systems | D1 | Forced - Immediate | 2017 | Coal | CC | 100 | Fossil-Steam | RFC | Summer | 6.1667 | 1 | 1 | 1 | 1400-Forced draft fans | D1-Forced - Immediate | 100-Fossil-Steam
1400 | Forced draft fans | Boiler | Boiler Air and Gas Systems | D1 | Forced - Immediate | 2017 | Coal | CC | 100 | Fossil-Steam | WECC | Summer | 23 | 23 | 1 | 1 | 1400-Forced draft fans | D1-Forced - Immediate | 100-Fossil-Steam
1400 | Forced draft fans | Boiler | Boiler Air and Gas Systems | D1 | Forced - Immediate | 2017 | Coal | CC | 100 | Fossil-Steam | RFC | Summer | 48 | 12 | 1 | 1 | 1400-Forced draft fans | D1-Forced - Immediate | 100-Fossil-Steam
1400 | Forced draft fans | Boiler | Boiler Air and Gas Systems | D1 | Forced - Immediate | 2017 | Coal | CC | 100 | Fossil-Steam | WECC | Summer | 56 | 16 | 1 | 1 | 1400-Forced draft fans | D1-Forced - Immediate | 100-Fossil-Steam
1400 | Forced draft fans | Boiler | Boiler Air and Gas Systems | D1 | Forced - Immediate | 2017 | Coal | CC | 100 | Fossil-Steam | WECC | Summer | 187.8333 | 23 | 1 | 1 | 1400-Forced draft fans | D1-Forced - Immediate | 100-Fossil-Steam
1400 | Forced draft fans | Boiler | Boiler Air and Gas Systems | D1 | Forced - Immediate | 2017 | Coal | CC | 100 | Fossil-Steam | MRO | Summer | 190 | 10 | 1 | 1 | 1400-Forced draft fans | D1-Forced - Immediate | 100-Fossil-Steam
1400 | Forced draft fans | Boiler | Boiler Air and Gas Systems | D1 | Forced - Immediate | 2017 | Coal | CC | 100 | Fossil-Steam | WECC | Summer | 759 | 23 | 1 | 1 | 1400-Forced draft fans | D1-Forced - Immediate | 100-Fossil-Steam
1400 | Forced draft fans | Boiler | Boiler Air and Gas Systems | D1 | Forced - Immediate | 2017 | Coal | CC | 100 | Fossil-Steam | TRE | Summer | 7578.5 | 46 | 1 | 1 | 1400-Forced draft fans | D1-Forced - Immediate | 100-Fossil-Steam
1400 | Forced draft fans | Boiler | Boiler Air and Gas Systems | D1 | Forced - Immediate | 2017 | Coal | CC | 100 | Fossil-Steam | MRO | Summer | 14265.5333 | 154 | 1 | 1 | 1400-Forced draft fans | D1-Forced - Immediate | 100-Fossil-Steam
1400 | Forced draft fans | Boiler | Boiler Air and Gas Systems | D1 | Forced - Immediate | 2017 | Coal | CC | 100 | Fossil-Steam | SERC | Winter | 18 | 9 | 1 | 1 | 1400-Forced draft fans | D1-Forced - Immediate | 100-Fossil-Steam
1400 | Forced draft fans | Boiler | Boiler Air and Gas Systems | D1 | Forced - Immediate | 2017 | Coal | OS | 100 | Fossil-Steam | MRO | Off-Peak | 1018.93 | 17.7 | 1 | 1 | 1400-Forced draft fans | D1-Forced - Immediate | 100-Fossil-Steam
1400 | Forced draft fans | Boiler | Boiler Air and Gas Systems | D1 | Forced - Immediate | 2017 | Coal | OS | 100 | Fossil-Steam | MRO | Summer | 136.965 | 20.7 | 1 | 1 | 1400-Forced draft fans | D1-Forced - Immediate | 100-Fossil-Steam
1400 | Forced draft fans | Boiler | Boiler Air and Gas Systems | D1 | Forced - Immediate | 2017 | Coal | OS | 100 | Fossil-Steam | NPCC | Winter | 22.5 | 18 | 1 | 1 | 1400-Forced draft fans | D1-Forced - Immediate | 100-Fossil-Steam
1400 | Forced draft fans | Boiler | Boiler Air and Gas Systems | D1 | Forced - Immediate | 2017 | Gas | GG | 100 | Fossil-Steam | SERC | Off-Peak | 333.25 | 155 | 1 | 1 | 1400-Forced draft fans | D1-Forced - Immediate | 100-Fossil-Steam
1400 | Forced draft fans | Boiler | Boiler Air and Gas Systems | D1 | Forced - Immediate | 2017 | Gas | GG | 100 | Fossil-Steam | TRE | Summer | 50.6 | 69 | 1 | 1 | 1400-Forced draft fans | D1-Forced - Immediate | 100-Fossil-Steam
1400 | Forced draft fans | Boiler | Boiler Air and Gas Systems | D1 | Forced - Immediate | 2017 | Gas | GG | 100 | Fossil-Steam | NPCC | Summer | 72.9166 | 125 | 1 | 1 | 1400-Forced draft fans | D1-Forced - Immediate | 100-Fossil-Steam
1400 | Forced draft fans | Boiler | Boiler Air and Gas Systems | D1 | Forced - Immediate | 2017 | Gas | GG | 100 | Fossil-Steam | SERC | Summer | 433.9999 | 168 | 1 | 1 | 1400-Forced draft fans | D1-Forced - Immediate | 100-Fossil-Steam
1400 | Forced draft fans | Boiler | Boiler Air and Gas Systems | D1 | Forced - Immediate | 2017 | Gas | GG | 100 | Fossil-Steam | TRE | Summer | 172200 | 150 | 1 | 1 | 1400-Forced draft fans | D1-Forced - Immediate | 100-Fossil-Steam
1400 | Forced draft fans | Boiler | Boiler Air and Gas Systems | U1 | Forced - Immediate | 2017 | Coal | CC | 100 | Fossil-Steam | RFC | Off-Peak | 113276.6661 | 850 | 1 | 1 | 1400-Forced draft fans | U1-Forced - Immediate | 100-Fossil-Steam
1400 | Forced draft fans | Boiler | Boiler Air and Gas Systems | U1 | Forced - Immediate | 2017 | Coal | CC | 100 | Fossil-Steam | SERC | Summer | 1288.1998 | 342 | 1 | 1 | 1400-Forced draft fans | U1-Forced - Immediate | 100-Fossil-Steam
1400 | Forced draft fans | Boiler | Boiler Air and Gas Systems | U1 | Forced - Immediate | 2017 | Coal | CC | 100 | Fossil-Steam | MRO | Summer | 30932.6673 | 97.13 | 1 | 1 | 1400-Forced draft fans | U1-Forced - Immediate | 100-Fossil-Steam
1400 | Forced draft fans | Boiler | Boiler Air and Gas Systems | U1 | Forced - Immediate | 2017 | Coal | CC | 100 | Fossil-Steam | SERC | Winter | 1356.5998 | 342 | 1 | 1 | 1400-Forced draft fans | U1-Forced - Immediate | 100-Fossil-Steam
1400 | Forced draft fans | Boiler | Boiler Air and Gas Systems | U1 | Forced - Immediate | 2017 | Gas | GG | 100 | Fossil-Steam | SERC | Summer | 5439.96 | 39.42 | 1 | 1 | 1400-Forced draft fans | U1-Forced - Immediate | 100-Fossil-Steam
1400 | Forced draft fans | Boiler | Boiler Air and Gas Systems | U1 | Forced - Immediate | 2017 | Oil | OO | 100 | Fossil-Steam | NPCC | Off-Peak | 2238.5 | 605 | 1 | 1 | 1400-Forced draft fans | U1-Forced - Immediate | 100-Fossil-Steam
1400 | Forced draft fans | Boiler | Boiler Air and Gas Systems | D1 | Forced - Immediate | 2017 | Coal | CC | 100 | Fossil-Steam | RFC | Off-Peak | 4.9 | 21 | 1 | 1 | 1400-Forced draft fans | D1-Forced - Immediate | 100-Fossil-Steam
1400 | Forced draft fans | Boiler | Boiler Air and Gas Systems | D1 | Forced - Immediate | 2017 | Coal | CC | 100 | Fossil-Steam | SERC | Off-Peak | 66.1333 | 124 | 1 | 1 | 1400-Forced draft fans | D1-Forced - Immediate | 100-Fossil-Steam
1400 | Forced draft fans | Boiler | Boiler Air and Gas Systems | D1 | Forced - Immediate | 2017 | Coal | CC | 100 | Fossil-Steam | WECC | Off-Peak | 100 | 25 | 1 | 1 | 1400-Forced draft fans | D1-Forced - Immediate | 100-Fossil-Steam
1400 | Forced draft fans | Boiler | Boiler Air and Gas Systems | D1 | Forced - Immediate | 2017 | Coal | CC | 100 | Fossil-Steam | RFC | Off-Peak | 112.3333 | 10 | 1 | 1 | 1400-Forced draft fans | D1-Forced - Immediate | 100-Fossil-Steam
1400 | Forced draft fans | Boiler | Boiler Air and Gas Systems | D1 | Forced - Immediate | 2017 | Coal | CC | 100 | Fossil-Steam | TRE | Off-Peak | 800.8 | 42 | 1 | 1 | 1400-Forced draft fans | D1-Forced - Immediate | 100-Fossil-Steam
1400 | Forced draft fans | Boiler | Boiler Air and Gas Systems | D1 | Forced - Immediate | 2017 | Coal | CC | 100 | Fossil-Steam | WECC | Off-Peak | 4676.2499 | 225 | 1 | 1 | 1400-Forced draft fans | D1-Forced - Immediate | 100-Fossil-Steam
1400 | Forced draft fans | Boiler | Boiler Air and Gas Systems | D1 | Forced - Immediate | 2017 | Coal | CC | 100 | Fossil-Steam | RFC | Summer | 31.5 | 8.4 | 1 | 1 | 1400-Forced draft fans | D1-Forced - Immediate | 100-Fossil-Steam
1400 | Forced draft fans | Boiler | Boiler Air and Gas Systems | D1 | Forced - Immediate | 2017 | Coal | CC | 100 | Fossil-Steam | WECC | Summer | 40 | 20 | 1 | 1 | 1400-Forced draft fans | D1-Forced - Immediate | 100-Fossil-Steam
1400 | Forced draft fans | Boiler | Boiler Air and Gas Systems | D1 | Forced - Immediate | 2017 | Coal | CC | 100 | Fossil-Steam | RFC | Summer | 52.6667 | 1 | 1 | 1 | 1400-Forced draft fans | D1-Forced - Immediate | 100-Fossil-Steam
1400 | Forced draft fans | Boiler | Boiler Air and Gas Systems | D1 | Forced - Immediate | 2017 | Coal | CC | 100 | Fossil-Steam | WECC | Summer | 153 | 17 | 1 | 1 | 1400-Forced draft fans | D1-Forced - Immediate | 100-Fossil-Steam
1400 | Forced draft fans | Boiler | Boiler Air and Gas Systems | D1 | Forced - Immediate | 2017 | Coal | CC | 100 | Fossil-Steam | RFC | Summer | 310.6667 | 8 | 1 | 1 | 1400-Forced draft fans | D1-Forced - Immediate | 100-Fossil-Steam
1400 | Forced draft fans | Boiler | Boiler Air and Gas Systems | D1 | Forced - Immediate | 2017 | Coal | CC | 100 | Fossil-Steam | SERC | Summer | 2278.4665 | 286 | 1 | 1 | 1400-Forced draft fans | D1-Forced - Immediate | 100-Fossil-Steam
1400 | Forced draft fans | Boiler | Boiler Air and Gas Systems | D1 | Forced - Immediate | 2017 | Coal | CC | 100 | Fossil-Steam | TRE | Summer | 9696.6 | 36 | 1 | 1 | 1400-Forced draft fans | D1-Forced - Immediate | 100-Fossil-Steam
1400 | Forced draft fans | Boiler | Boiler Air and Gas Systems | D1 | Forced - Immediate | 2017 | Coal | CC | 100 | Fossil-Steam | MRO | Summer | 16109.4998 | 330 | 1 | 1 | 1400-Forced draft fans | D1-Forced - Immediate | 100-Fossil-Steam
1400 | Forced draft fans | Boiler | Boiler Air and Gas Systems | D1 | Forced - Immediate | 2017 | Coal | CC | 100 | Fossil-Steam | TRE | Summer | 53033.5 | 82 | 1 | 1 | 1400-Forced draft fans | D1-Forced - Immediate | 100-Fossil-Steam
1400 | Forced draft fans | Boiler | Boiler Air and Gas Systems | D1 | Forced - Immediate | 2017 | Coal | CC | 100 | Fossil-Steam | SERC | Winter | 19.25 | 7 | 1 | 1 | 1400-Forced draft fans | D1-Forced - Immediate | 100-Fossil-Steam
1400 | Forced draft fans | Boiler | Boiler Air and Gas Systems | D1 | Forced - Immediate | 2017 | Coal | CC | 100 | Fossil-Steam | WECC | Winter | 118.2 | 18 | 1 | 1 | 1400-Forced draft fans | D1-Forced - Immediate | 100-Fossil-Steam
1400 | Forced draft fans | Boiler | Boiler Air and Gas Systems | D1 | Forced - Immediate | 2017 | Coal | CC | 100 | Fossil-Steam | WECC | Winter | 315.5 | 30 | 1 | 1 | 1400-Forced draft fans | D1-Forced - Immediate | 100-Fossil-Steam
1400 | Forced draft fans | Boiler | Boiler Air and Gas Systems | D1 | Forced - Immediate | 2017 | Coal | CC | 100 | Fossil-Steam | WECC | Winter | 341.6667 | 10 | 1 | 1 | 1400-Forced draft fans | D1-Forced - Immediate | 100-Fossil-Steam
1400 | Forced draft fans | Boiler | Boiler Air and Gas Systems | D1 | Forced - Immediate | 2017 | Coal | OS | 100 | Fossil-Steam | MRO | Summer | 29.0767 | 12.2 | 1 | 1 | 1400-Forced draft fans | D1-Forced - Immediate | 100-Fossil-Steam
1400 | Forced draft fans | Boiler | Boiler Air and Gas Systems | D1 | Forced - Immediate | 2017 | Gas | GG | 100 | Fossil-Steam | TRE | Summer | 341.4833 | 7 | 1 | 1 | 1400-Forced draft fans | D1-Forced - Immediate | 100-Fossil-Steam
1400 | Forced draft fans | Boiler | Boiler Air and Gas Systems | D1 | Forced - Immediate | 2017 | Gas | GG | 100 | Fossil-Steam | TRE | Summer | 1592.5333 | 32 | 1 | 1 | 1400-Forced draft fans | D1-Forced - Immediate | 100-Fossil-Steam
1400 | Forced draft fans | Boiler | Boiler Air and Gas Systems | D1 | Forced - Immediate | 2017 | Gas | GG | 100 | Fossil-Steam | TRE | Summer | 3011.5167 | 7 | 1 | 1 | 1400-Forced draft fans | D1-Forced - Immediate | 100-Fossil-Steam
1400 | Forced draft fans | Boiler | Boiler Air and Gas Systems | D1 | Forced - Immediate | 2017 | Gas | GG | 100 | Fossil-Steam | TRE | Summer | 3746.9 | 6 | 1 | 1 | 1400-Forced draft fans | D1-Forced - Immediate | 100-Fossil-Steam
1400 | Forced draft fans | Boiler | Boiler Air and Gas Systems | SF | Startup Failure | 2017 | Gas | GG | 100 | Fossil-Steam | WECC | Summer | 110.6 | 33.18 | 1 | 1 | 1400-Forced draft fans | SF-Startup Failure | 100-Fossil-Steam
1400 | Forced draft fans | Boiler | Boiler Air and Gas Systems | U1 | Forced - Immediate | 2017 | Coal | CC | 100 | Fossil-Steam | WECC | Off-Peak | 1122 | 340 | 1 | 1 | 1400-Forced draft fans | U1-Forced - Immediate | 100-Fossil-Steam
1400 | Forced draft fans | Boiler | Boiler Air and Gas Systems | U1 | Forced - Immediate | 2017 | Coal | CC | 100 | Fossil-Steam | SERC | Off-Peak | 3501.0599 | 212.4 | 1 | 1 | 1400-Forced draft fans | U1-Forced - Immediate | 100-Fossil-Steam
1400 | Forced draft fans | Boiler | Boiler Air and Gas Systems | U1 | Forced - Immediate | 2017 | Coal | CC | 100 | Fossil-Steam | SERC | Off-Peak | 9022.6662 | 670 | 1 | 1 | 1400-Forced draft fans | U1-Forced - Immediate | 100-Fossil-Steam
1400 | Forced draft fans | Boiler | Boiler Air and Gas Systems | U1 | Forced - Immediate | 2017 | Gas | GG | 100 | Fossil-Steam | WECC | Off-Peak | 150 | 300 | 1 | 1 | 1400-Forced draft fans | U1-Forced - Immediate | 100-Fossil-Steam
1400 | Forced draft fans | Boiler | Boiler Air and Gas Systems | U1 | Forced - Immediate | 2017 | Gas | GG | 100 | Fossil-Steam | WECC | Off-Peak | 189 | 81 | 1 | 1 | 1400-Forced draft fans | U1-Forced - Immediate | 100-Fossil-Steam
1400 | Forced draft fans | Boiler | Boiler Air and Gas Systems | U1 | Forced - Immediate | 2017 | Oil | OO | 100 | Fossil-Steam | NPCC | Summer | 995.141 | 406.18 | 1 | 1 | 1400-Forced draft fans | U1-Forced - Immediate | 100-Fossil-Steam
1400 | Forced draft fans | Boiler | Boiler Air and Gas Systems | D1 | Forced - Immediate | 2017 | Coal | CC | 100 | Fossil-Steam | RFC | Off-Peak | 1202.9999 | 90 | 1 | 1 | 1400-Forced draft fans | D1-Forced - Immediate | 100-Fossil-Steam
1400 | Forced draft fans | Boiler | Boiler Air and Gas Systems | D1 | Forced - Immediate | 2017 | Coal | CC | 100 | Fossil-Steam | SERC | Off-Peak | 2191.2 | 249 | 1 | 1 | 1400-Forced draft fans | D1-Forced - Immediate | 100-Fossil-Steam
1400 | Forced draft fans | Boiler | Boiler Air and Gas Systems | D1 | Forced - Immediate | 2017 | Coal | CC | 100 | Fossil-Steam | RFC | Summer | 26 | 30 | 1 | 1 | 1400-Forced draft fans | D1-Forced - Immediate | 100-Fossil-Steam
1400 | Forced draft fans | Boiler | Boiler Air and Gas Systems | D1 | Forced - Immediate | 2017 | Coal | CC | 100 | Fossil-Steam | RFC | Summer | 32 | 2 | 1 | 1 | 1400-Forced draft fans | D1-Forced - Immediate | 100-Fossil-Steam
1400 | Forced draft fans | Boiler | Boiler Air and Gas Systems | D1 | Forced - Immediate | 2017 | Coal | CC | 100 | Fossil-Steam | TRE | Summer | 264.45 | 41 | 1 | 1 | 1400-Forced draft fans | D1-Forced - Immediate | 100-Fossil-Steam
1400 | Forced draft fans | Boiler | Boiler Air and Gas Systems | D1 | Forced - Immediate | 2017 | Coal | CC | 100 | Fossil-Steam | RFC | Summer | 406.5 | 45 | 1 | 1 | 1400-Forced draft fans | D1-Forced - Immediate | 100-Fossil-Steam
1400 | Forced draft fans | Boiler | Boiler Air and Gas Systems | D1 | Forced - Immediate | 2017 | Coal | CC | 100 | Fossil-Steam | TRE | Summer | 1158.4 | 16 | 1 | 1 | 1400-Forced draft fans | D1-Forced - Immediate | 100-Fossil-Steam
1400 | Forced draft fans | Boiler | Boiler Air and Gas Systems | D1 | Forced - Immediate | 2017 | Coal | CC | 100 | Fossil-Steam | WECC | Summer | 1601.1667 | 13 | 1 | 1 | 1400-Forced draft fans | D1-Forced - Immediate | 100-Fossil-Steam
1400 | Forced draft fans | Boiler | Boiler Air and Gas Systems | D1 | Forced - Immediate | 2017 | Coal | CC | 100 | Fossil-Steam | TRE | Summer | 27401 | 55 | 1 | 1 | 1400-Forced draft fans | D1-Forced - Immediate | 100-Fossil-Steam
1400 | Forced draft fans | Boiler | Boiler Air and Gas Systems | D1 | Forced - Immediate | 2017 | Coal | CC | 100 | Fossil-Steam | WECC | Winter | 223.3333 | 20 | 1 | 1 | 1400-Forced draft fans | D1-Forced - Immediate | 100-Fossil-Steam
1400 | Forced draft fans | Boiler | Boiler Air and Gas Systems | D1 | Forced - Immediate | 2017 | Coal | CC | 100 | Fossil-Steam | SERC | Winter | 403 | 65 | 1 | 1 | 1400-Forced draft fans | D1-Forced - Immediate | 100-Fossil-Steam
1400 | Forced draft fans | Boiler | Boiler Air and Gas Systems | D1 | Forced - Immediate | 2017 | Gas | GG | 100 | Fossil-Steam | TRE | Summer | 92.5 | 37 | 1 | 1 | 1400-Forced draft fans | D1-Forced - Immediate | 100-Fossil-Steam
1400 | Forced draft fans | Boiler | Boiler Air and Gas Systems | D1 | Forced - Immediate | 2017 | Gas | GG | 100 | Fossil-Steam | NPCC | Summer | 675.4666 | 136 | 1 | 1 | 1400-Forced draft fans | D1-Forced - Immediate | 100-Fossil-Steam
1400 | Forced draft fans | Boiler | Boiler Air and Gas Systems | D1 | Forced - Immediate | 2017 | Gas | GG | 100 | Fossil-Steam | NPCC | Summer | 931.25 | 125 | 1 | 1 | 1400-Forced draft fans | D1-Forced - Immediate | 100-Fossil-Steam
1400 | Forced draft fans | Boiler | Boiler Air and Gas Systems | D1 | Forced - Immediate | 2017 | Gas | GG | 100 | Fossil-Steam | TRE | Summer | 1061.5 | 11 | 2 | 2 | 1400-Forced draft fans | D1-Forced - Immediate | 100-Fossil-Steam
1400 | Forced draft fans | Boiler | Boiler Air and Gas Systems | D1 | Forced - Immediate | 2017 | Gas | GG | 100 | Fossil-Steam | TRE | Summer | 6773.6 | 6 | 1 | 1 | 1400-Forced draft fans | D1-Forced - Immediate | 100-Fossil-Steam
1400 | Forced draft fans | Boiler | Boiler Air and Gas Systems | D1 | Forced - Immediate | 2017 | Gas | GG | 100 | Fossil-Steam | TRE | Summer | 32198.3833 | 53 | 1 | 1 | 1400-Forced draft fans | D1-Forced - Immediate | 100-Fossil-Steam
1400 | Forced draft fans | Boiler | Boiler Air and Gas Systems | D1 | Forced - Immediate | 2017 | Oil | OO | 100 | Fossil-Steam | NPCC | Summer | 1254.3332 | 355 | 1 | 1 | 1400-Forced draft fans | D1-Forced - Immediate | 100-Fossil-Steam
1400 | Forced draft fans | Boiler | Boiler Air and Gas Systems | D2 | Forced - Delayed | 2017 | Coal | CC | 100 | Fossil-Steam | SERC | Off-Peak | 11666.25 | 255 | 1 | 1 | 1400-Forced draft fans | D2-Forced - Delayed | 100-Fossil-Steam
1400 | Forced draft fans | Boiler | Boiler Air and Gas Systems | D2 | Forced - Delayed | 2017 | Coal | LI | 100 | Fossil-Steam | TRE | Summer | 199.1667 | 50 | 1 | 1 | 1400-Forced draft fans | D2-Forced - Delayed | 100-Fossil-Steam
1400 | Forced draft fans | Boiler | Boiler Air and Gas Systems | D2 | Forced - Delayed | 2017 | Coal | OS | 100 | Fossil-Steam | RFC | Off-Peak | 272.9167 | 25 | 1 | 1 | 1400-Forced draft fans | D2-Forced - Delayed | 100-Fossil-Steam
1400 | Forced draft fans | Boiler | Boiler Air and Gas Systems | U1 | Forced - Immediate | 2017 | Gas | GG | 100 | Fossil-Steam | MRO | Summer | 5301.3333 | 71 | 1 | 1 | 1400-Forced draft fans | U1-Forced - Immediate | 100-Fossil-Steam
1400 | Forced draft fans | Boiler | Boiler Air and Gas Systems | D1 | Forced - Immediate | 2017 | Coal | CC | 100 | Fossil-Steam | WECC | Off-Peak | 240 | 25 | 1 | 1 | 1400-Forced draft fans | D1-Forced - Immediate | 100-Fossil-Steam
1400 | Forced draft fans | Boiler | Boiler Air and Gas Systems | D1 | Forced - Immediate | 2017 | Coal | CC | 100 | Fossil-Steam | SERC | Off-Peak | 259.9999 | 240 | 1 | 1 | 1400-Forced draft fans | D1-Forced - Immediate | 100-Fossil-Steam
1400 | Forced draft fans | Boiler | Boiler Air and Gas Systems | D1 | Forced - Immediate | 2017 | Coal | CC | 100 | Fossil-Steam | TRE | Off-Peak | 14028.7167 | 47 | 1 | 1 | 1400-Forced draft fans | D1-Forced - Immediate | 100-Fossil-Steam
1400 | Forced draft fans | Boiler | Boiler Air and Gas Systems | D1 | Forced - Immediate | 2017 | Coal | CC | 100 | Fossil-Steam | RFC | Summer | 5.75 | 3 | 1 | 1 | 1400-Forced draft fans | D1-Forced - Immediate | 100-Fossil-Steam
1400 | Forced draft fans | Boiler | Boiler Air and Gas Systems | D1 | Forced - Immediate | 2017 | Coal | CC | 100 | Fossil-Steam | MRO | Summer | 18 | 4 | 1 | 1 | 1400-Forced draft fans | D1-Forced - Immediate | 100-Fossil-Steam
1400 | Forced draft fans | Boiler | Boiler Air and Gas Systems | D1 | Forced - Immediate | 2017 | Coal | CC | 100 | Fossil-Steam | RFC | Summer | 30.3 | 3 | 1 | 1 | 1400-Forced draft fans | D1-Forced - Immediate | 100-Fossil-Steam
1400 | Forced draft fans | Boiler | Boiler Air and Gas Systems | D1 | Forced - Immediate | 2017 | Coal | CC | 100 | Fossil-Steam | RFC | Summer | 65.0667 | 8 | 1 | 1 | 1400-Forced draft fans | D1-Forced - Immediate | 100-Fossil-Steam
1400 | Forced draft fans | Boiler | Boiler Air and Gas Systems | D1 | Forced - Immediate | 2017 | Coal | CC | 100 | Fossil-Steam | RFC | Summer | 71.5 | 26 | 1 | 1 | 1400-Forced draft fans | D1-Forced - Immediate | 100-Fossil-Steam
1400 | Forced draft fans | Boiler | Boiler Air and Gas Systems | D1 | Forced - Immediate | 2017 | Coal | CC | 100 | Fossil-Steam | RFC | Summer | 762.6665 | 208 | 1 | 1 | 1400-Forced draft fans | D1-Forced - Immediate | 100-Fossil-Steam
1400 | Forced draft fans | Boiler | Boiler Air and Gas Systems | D1 | Forced - Immediate | 2017 | Coal | CC | 100 | Fossil-Steam | SERC | Summer | 13442.5 | 475 | 1 | 1 | 1400-Forced draft fans | D1-Forced - Immediate | 100-Fossil-Steam
1400 | Forced draft fans | Boiler | Boiler Air and Gas Systems | D1 | Forced - Immediate | 2017 | Coal | CC | 100 | Fossil-Steam | WECC | Winter | 250 | 25 | 1 | 1 | 1400-Forced draft fans | D1-Forced - Immediate | 100-Fossil-Steam
1400 | Forced draft fans | Boiler | Boiler Air and Gas Systems | D1 | Forced - Immediate | 2017 | Coal | CC | 100 | Fossil-Steam | SERC | Winter | 463.8266 | 161.8 | 1 | 1 | 1400-Forced draft fans | D1-Forced - Immediate | 100-Fossil-Steam
1400 | Forced draft fans | Boiler | Boiler Air and Gas Systems | D1 | Forced - Immediate | 2017 | Coal | CC | 100 | Fossil-Steam | MRO | Winter | 571.14 | 200.4 | 1 | 1 | 1400-Forced draft fans | D1-Forced - Immediate | 100-Fossil-Steam
1400 | Forced draft fans | Boiler | Boiler Air and Gas Systems | D1 | Forced - Immediate | 2017 | Coal | CC | 100 | Fossil-Steam | RFC | Winter | 768.3333 | 100 | 1 | 1 | 1400-Forced draft fans | D1-Forced - Immediate | 100-Fossil-Steam
1400 | Forced draft fans | Boiler | Boiler Air and Gas Systems | D1 | Forced - Immediate | 2017 | Coal | CC | 100 | Fossil-Steam | SERC | Winter | 905.3333 | 35 | 1 | 1 | 1400-Forced draft fans | D1-Forced - Immediate | 100-Fossil-Steam
1400 | Forced draft fans | Boiler | Boiler Air and Gas Systems | D1 | Forced - Immediate | 2017 | Coal | CC | 100 | Fossil-Steam | MRO | Winter | 1308.66 | 20.4 | 1 | 1 | 1400-Forced draft fans | D1-Forced - Immediate | 100-Fossil-Steam
1400 | Forced draft fans | Boiler | Boiler Air and Gas Systems | D1 | Forced - Immediate | 2017 | Coal | CC | 100 | Fossil-Steam | RFC | Winter | 18733.5 | 90 | 1 | 1 | 1400-Forced draft fans | D1-Forced - Immediate | 100-Fossil-Steam
1400 | Forced draft fans | Boiler | Boiler Air and Gas Systems | D1 | Forced - Immediate | 2017 | Coal | CC | 100 | Fossil-Steam | MRO | Winter | 39896.2999 | 200.4 | 1 | 1 | 1400-Forced draft fans | D1-Forced - Immediate | 100-Fossil-Steam
1400 | Forced draft fans | Boiler | Boiler Air and Gas Systems | D1 | Forced - Immediate | 2017 | Coal | OS | 100 | Fossil-Steam | MRO | Summer | 66.04 | 12.7 | 1 | 1 | 1400-Forced draft fans | D1-Forced - Immediate | 100-Fossil-Steam
1400 | Forced draft fans | Boiler | Boiler Air and Gas Systems | D1 | Forced - Immediate | 2017 | Coal | OS | 100 | Fossil-Steam | MRO | Winter | 743.7467 | 24.2 | 1 | 1 | 1400-Forced draft fans | D1-Forced - Immediate | 100-Fossil-Steam
1400 | Forced draft fans | Boiler | Boiler Air and Gas Systems | D1 | Forced - Immediate | 2017 | Gas | GG | 100 | Fossil-Steam | RFC | Off-Peak | 48.3333 | 100 | 1 | 1 | 1400-Forced draft fans | D1-Forced - Immediate | 100-Fossil-Steam
1400 | Forced draft fans | Boiler | Boiler Air and Gas Systems | D1 | Forced - Immediate | 2017 | Gas | GG | 100 | Fossil-Steam | TRE | Off-Peak | 316.1667 | 14 | 1 | 1 | 1400-Forced draft fans | D1-Forced - Immediate | 100-Fossil-Steam
1400 | Forced draft fans | Boiler | Boiler Air and Gas Systems | SF | Startup Failure | 2017 | Coal | CC | 100 | Fossil-Steam | SERC | Winter | 4128.8261 | 814.9 | 1 | 1 | 1400-Forced draft fans | SF-Startup Failure | 100-Fossil-Steam
1400 | Forced draft fans | Boiler | Boiler Air and Gas Systems | SF | Startup Failure | 2017 | Gas | GG | 100 | Fossil-Steam | RFC | Summer | 121.6 | 608 | 1 | 1 | 1400-Forced draft fans | SF-Startup Failure | 100-Fossil-Steam
1400 | Forced draft fans | Boiler | Boiler Air and Gas Systems | U1 | Forced - Immediate | 2017 | Gas | GG | 100 | Fossil-Steam | TRE | Off-Peak | 8944.6333 | 61 | 1 | 1 | 1400-Forced draft fans | U1-Forced - Immediate | 100-Fossil-Steam
1400 | Forced draft fans | Boiler | Boiler Air and Gas Systems | D1 | Forced - Immediate | 2017 | Coal | CC | 100 | Fossil-Steam | SERC | Off-Peak | 216 | 45 | 1 | 1 | 1400-Forced draft fans | D1-Forced - Immediate | 100-Fossil-Steam
1400 | Forced draft fans | Boiler | Boiler Air and Gas Systems | D1 | Forced - Immediate | 2017 | Coal | CC | 100 | Fossil-Steam | RFC | Off-Peak | 651 | 90 | 1 | 1 | 1400-Forced draft fans | D1-Forced - Immediate | 100-Fossil-Steam
1400 | Forced draft fans | Boiler | Boiler Air and Gas Systems | D1 | Forced - Immediate | 2017 | Coal | CC | 100 | Fossil-Steam | MRO | Off-Peak | 25701.4999 | 330 | 1 | 1 | 1400-Forced draft fans | D1-Forced - Immediate | 100-Fossil-Steam
1400 | Forced draft fans | Boiler | Boiler Air and Gas Systems | D1 | Forced - Immediate | 2017 | Coal | CC | 100 | Fossil-Steam | WECC | Summer | 12 | 6 | 1 | 1 | 1400-Forced draft fans | D1-Forced - Immediate | 100-Fossil-Steam
1400 | Forced draft fans | Boiler | Boiler Air and Gas Systems | D1 | Forced - Immediate | 2017 | Coal | CC | 100 | Fossil-Steam | WECC | Summer | 135 | 15 | 1 | 2 | 1400-Forced draft fans | D1-Forced - Immediate | 100-Fossil-Steam
1400 | Forced draft fans | Boiler | Boiler Air and Gas Systems | D1 | Forced - Immediate | 2017 | Coal | CC | 100 | Fossil-Steam | RFC | Summer | 288.4 | 56 | 1 | 1 | 1400-Forced draft fans | D1-Forced - Immediate | 100-Fossil-Steam
1400 | Forced draft fans | Boiler | Boiler Air and Gas Systems | D1 | Forced - Immediate | 2017 | Coal | CC | 100 | Fossil-Steam | SERC | Summer | 643.3333 | 20 | 1 | 1 | 1400-Forced draft fans | D1-Forced - Immediate | 100-Fossil-Steam
1400 | Forced draft fans | Boiler | Boiler Air and Gas Systems | D1 | Forced - Immediate | 2017 | Coal | CC | 100 | Fossil-Steam | RFC | Summer | 996.1666 | 278 | 1 | 1 | 1400-Forced draft fans | D1-Forced - Immediate | 100-Fossil-Steam
1400 | Forced draft fans | Boiler | Boiler Air and Gas Systems | D1 | Forced - Immediate | 2017 | Coal | CC | 100 | Fossil-Steam | WECC | Summer | 1209 | 26 | 1 | 1 | 1400-Forced draft fans | D1-Forced - Immediate | 100-Fossil-Steam
1400 | Forced draft fans | Boiler | Boiler Air and Gas Systems | D1 | Forced - Immediate | 2017 | Coal | CC | 100 | Fossil-Steam | SERC | Summer | 2732.2037 | 162.47 | 1 | 1 | 1400-Forced draft fans | D1-Forced - Immediate | 100-Fossil-Steam
1400 | Forced draft fans | Boiler | Boiler Air and Gas Systems | D1 | Forced - Immediate | 2017 | Coal | CC | 100 | Fossil-Steam | TRE | Summer | 5300.75 | 65 | 1 | 1 | 1400-Forced draft fans | D1-Forced - Immediate | 100-Fossil-Steam
1400 | Forced draft fans | Boiler | Boiler Air and Gas Systems | D1 | Forced - Immediate | 2017 | Coal | CC | 100 | Fossil-Steam | TRE | Summer | 16843.05 | 27 | 1 | 1 | 1400-Forced draft fans | D1-Forced - Immediate | 100-Fossil-Steam
1400 | Forced draft fans | Boiler | Boiler Air and Gas Systems | D1 | Forced - Immediate | 2017 | Coal | CC | 100 | Fossil-Steam | MRO | Winter | 5607.8599 | 200.4 | 1 | 1 | 1400-Forced draft fans | D1-Forced - Immediate | 100-Fossil-Steam
1400 | Forced draft fans | Boiler | Boiler Air and Gas Systems | D1 | Forced - Immediate | 2017 | Coal | CC | 100 | Fossil-Steam | MRO | Winter | 24154.8799 | 200.4 | 1 | 1 | 1400-Forced draft fans | D1-Forced - Immediate | 100-Fossil-Steam
1400 | Forced draft fans | Boiler | Boiler Air and Gas Systems | D1 | Forced - Immediate | 2017 | Coal | CC | 100 | Fossil-Steam | RFC | Winter | 37917 | 90 | 1 | 1 | 1400-Forced draft fans | D1-Forced - Immediate | 100-Fossil-Steam
1400 | Forced draft fans | Boiler | Boiler Air and Gas Systems | D1 | Forced - Immediate | 2017 | Gas | GG | 100 | Fossil-Steam | MRO | Summer | 264 | 11 | 1 | 1 | 1400-Forced draft fans | D1-Forced - Immediate | 100-Fossil-Steam
1400 | Forced draft fans | Boiler | Boiler Air and Gas Systems | D2 | Forced - Delayed | 2017 | Coal | LI | 100 | Fossil-Steam | TRE | Off-Peak | 40.3333 | 20 | 1 | 1 | 1400-Forced draft fans | D2-Forced - Delayed | 100-Fossil-Steam
1400 | Forced draft fans | Boiler | Boiler Air and Gas Systems | SF | Startup Failure | 2017 | Coal | CC | 100 | Fossil-Steam | SERC | Winter | 5867.28 | 814.9 | 1 | 1 | 1400-Forced draft fans | SF-Startup Failure | 100-Fossil-Steam
1400 | Forced draft fans | Boiler | Boiler Air and Gas Systems | U1 | Forced - Immediate | 2017 | Coal | CC | 100 | Fossil-Steam | WECC | Summer | 593.4499 | 249 | 1 | 1 | 1400-Forced draft fans | U1-Forced - Immediate | 100-Fossil-Steam
1400 | Forced draft fans | Boiler | Boiler Air and Gas Systems | D1 | Forced - Immediate | 2017 | Coal | CC | 100 | Fossil-Steam | TRE | Off-Peak | 59835.3 | 63 | 1 | 1 | 1400-Forced draft fans | D1-Forced - Immediate | 100-Fossil-Steam
1400 | Forced draft fans | Boiler | Boiler Air and Gas Systems | D1 | Forced - Immediate | 2017 | Coal | CC | 100 | Fossil-Steam | RFC | Summer | 7.3666 | 34 | 1 | 1 | 1400-Forced draft fans | D1-Forced - Immediate | 100-Fossil-Steam
1400 | Forced draft fans | Boiler | Boiler Air and Gas Systems | D1 | Forced - Immediate | 2017 | Coal | CC | 100 | Fossil-Steam | RFC | Summer | 42.5 | 3 | 1 | 1 | 1400-Forced draft fans | D1-Forced - Immediate | 100-Fossil-Steam
1400 | Forced draft fans | Boiler | Boiler Air and Gas Systems | D1 | Forced - Immediate | 2017 | Coal | CC | 100 | Fossil-Steam | WECC | Summer | 108 | 18 | 1 | 1 | 1400-Forced draft fans | D1-Forced - Immediate | 100-Fossil-Steam
1400 | Forced draft fans | Boiler | Boiler Air and Gas Systems | D1 | Forced - Immediate | 2017 | Coal | CC | 100 | Fossil-Steam | RFC | Summer | 150 | 8 | 1 | 1 | 1400-Forced draft fans | D1-Forced - Immediate | 100-Fossil-Steam
1400 | Forced draft fans | Boiler | Boiler Air and Gas Systems | D1 | Forced - Immediate | 2017 | Coal | CC | 100 | Fossil-Steam | WECC | Summer | 336 | 24 | 1 | 1 | 1400-Forced draft fans | D1-Forced - Immediate | 100-Fossil-Steam
1400 | Forced draft fans | Boiler | Boiler Air and Gas Systems | D1 | Forced - Immediate | 2017 | Coal | CC | 100 | Fossil-Steam | RFC | Summer | 562.35 | 23 | 1 | 1 | 1400-Forced draft fans | D1-Forced - Immediate | 100-Fossil-Steam
1400 | Forced draft fans | Boiler | Boiler Air and Gas Systems | D1 | Forced - Immediate | 2017 | Coal | CC | 100 | Fossil-Steam | RFC | Summer | 1501.6665 | 530 | 1 | 1 | 1400-Forced draft fans | D1-Forced - Immediate | 100-Fossil-Steam
1400 | Forced draft fans | Boiler | Boiler Air and Gas Systems | D1 | Forced - Immediate | 2017 | Coal | CC | 100 | Fossil-Steam | TRE | Summer | 3230.1 | 74 | 1 | 1 | 1400-Forced draft fans | D1-Forced - Immediate | 100-Fossil-Steam
1400 | Forced draft fans | Boiler | Boiler Air and Gas Systems | D1 | Forced - Immediate | 2017 | Coal | CC | 100 | Fossil-Steam | WECC | Winter | 537.2332 | 227 | 1 | 1 | 1400-Forced draft fans | D1-Forced - Immediate | 100-Fossil-Steam
1400 | Forced draft fans | Boiler | Boiler Air and Gas Systems | D1 | Forced - Immediate | 2017 | Coal | CC | 100 | Fossil-Steam | RFC | Winter | 547.2 | 304 | 1 | 1 | 1400-Forced draft fans | D1-Forced - Immediate | 100-Fossil-Steam
1400 | Forced draft fans | Boiler | Boiler Air and Gas Systems | D1 | Forced - Immediate | 2017 | Coal | CC | 100 | Fossil-Steam | SERC | Winter | 4725 | 450 | 1 | 1 | 1400-Forced draft fans | D1-Forced - Immediate | 100-Fossil-Steam
1400 | Forced draft fans | Boiler | Boiler Air and Gas Systems | D1 | Forced - Immediate | 2017 | Coal | CC | 100 | Fossil-Steam | SERC | Winter | 29052 | 432 | 1 | 1 | 1400-Forced draft fans | D1-Forced - Immediate | 100-Fossil-Steam
1400 | Forced draft fans | Boiler | Boiler Air and Gas Systems | D1 | Forced - Immediate | 2017 | Coal | OS | 100 | Fossil-Steam | MRO | Summer | 24.86 | 13.2 | 1 | 1 | 1400-Forced draft fans | D1-Forced - Immediate | 100-Fossil-Steam
1400 | Forced draft fans | Boiler | Boiler Air and Gas Systems | D1 | Forced - Immediate | 2017 | Coal | OS | 100 | Fossil-Steam | NPCC | Winter | 19.4667 | 16 | 1 | 1 | 1400-Forced draft fans | D1-Forced - Immediate | 100-Fossil-Steam
1400 | Forced draft fans | Boiler | Boiler Air and Gas Systems | D1 | Forced - Immediate | 2017 | Gas | GG | 100 | Fossil-Steam | TRE | Off-Peak | 2173 | 30 | 1 | 1 | 1400-Forced draft fans | D1-Forced - Immediate | 100-Fossil-Steam
1400 | Forced draft fans | Boiler | Boiler Air and Gas Systems | D1 | Forced - Immediate | 2017 | Gas | GG | 100 | Fossil-Steam | TRE | Summer | 1067.7 | 9 | 1 | 1 | 1400-Forced draft fans | D1-Forced - Immediate | 100-Fossil-Steam
1400 | Forced draft fans | Boiler | Boiler Air and Gas Systems | D1 | Forced - Immediate | 2017 | Gas | GG | 100 | Fossil-Steam | MRO | Summer | 85379.45 | 89.7 | 1 | 1 | 1400-Forced draft fans | D1-Forced - Immediate | 100-Fossil-Steam
1400 | Forced draft fans | Boiler | Boiler Air and Gas Systems | D1 | Forced - Immediate | 2017 | Oil | DI | 100 | Fossil-Steam | SERC | Summer | 6531.1833 | 31 | 1 | 1 | 1400-Forced draft fans | D1-Forced - Immediate | 100-Fossil-Steam
1400 | Forced draft fans | Boiler | Boiler Air and Gas Systems | D1 | Forced - Immediate | 2017 | Other | WD | 100 | Fossil-Steam | SERC | Off-Peak | 4889.8166 | 43 | 1 | 1 | 1400-Forced draft fans | D1-Forced - Immediate | 100-Fossil-Steam
1400 | Forced draft fans | Boiler | Boiler Air and Gas Systems | D2 | Forced - Delayed | 2017 | Coal | CC | 100 | Fossil-Steam | RFC | Winter | 440 | 40 | 1 | 1 | 1400-Forced draft fans | D2-Forced - Delayed | 100-Fossil-Steam
1400 | Forced draft fans | Boiler | Boiler Air and Gas Systems | SF | Startup Failure | 2017 | Coal | CC | 100 | Fossil-Steam | SERC | Winter | 285.215 | 814.9 | 1 | 1 | 1400-Forced draft fans | SF-Startup Failure | 100-Fossil-Steam
1400 | Forced draft fans | Boiler | Boiler Air and Gas Systems | SF | Startup Failure | 2017 | Coal | CC | 100 | Fossil-Steam | SERC | Winter | 475.3581 | 814.9 | 1 | 1 | 1400-Forced draft fans | SF-Startup Failure | 100-Fossil-Steam
1400 | Forced draft fans | Boiler | Boiler Air and Gas Systems | U1 | Forced - Immediate | 2017 | Coal | CC | 100 | Fossil-Steam | RFC | Off-Peak | 22378.6666 | 320 | 1 | 1 | 1400-Forced draft fans | U1-Forced - Immediate | 100-Fossil-Steam
1400 | Forced draft fans | Boiler | Boiler Air and Gas Systems | U1 | Forced - Immediate | 2017 | Coal | CC | 100 | Fossil-Steam | WECC | Summer | 1108.05 | 249 | 1 | 1 | 1400-Forced draft fans | U1-Forced - Immediate | 100-Fossil-Steam
1400 | Forced draft fans | Boiler | Boiler Air and Gas Systems | U1 | Forced - Immediate | 2017 | Gas | GG | 100 | Fossil-Steam | NPCC | Summer | 2764.5 | 190 | 1 | 1 | 1400-Forced draft fans | U1-Forced - Immediate | 100-Fossil-Steam
1400 | Forced draft fans | Boiler | Boiler Air and Gas Systems | D1 | Forced - Immediate | 2017 | Coal | LI | 650 | Fluidized Bed | SERC | Off-Peak | 1074.3999 | 204 | 1 | 1 | 1400-Forced draft fans | D1-Forced - Immediate | 650-Fluidized Bed
1400 | Forced draft fans | Boiler | Boiler Air and Gas Systems | U1 | Forced - Immediate | 2017 | Other | WD | 650 | Fluidized Bed | NPCC | Summer | 753.75 | 67 | 1 | 1 | 1400-Forced draft fans | U1-Forced - Immediate | 650-Fluidized Bed
1400 | Forced draft fans | Boiler | Boiler Air and Gas Systems | D1 | Forced - Immediate | 2017 | Coal | OS | 650 | Fluidized Bed | SERC | Summer | 822.15 | 203 | 1 | 1 | 1400-Forced draft fans | D1-Forced - Immediate | 650-Fluidized Bed
1400 | Forced draft fans | Boiler | Boiler Air and Gas Systems | D1 | Forced - Immediate | 2017 | Coal | OS | 800 | Miscellaneous | RFC | Winter | 26.08 | 16.3 | 1 | 1 | 1400-Forced draft fans | D1-Forced - Immediate | 800-Miscellaneous
1400 | Forced draft fans | Boiler | Boiler Air and Gas Systems | D2 | Forced - Delayed | 2017 | Coal | CC | 810 | Multi-boiler/Multi-turbine | MRO | Summer | 190 | 60 | 1 | 1 | 1400-Forced draft fans | D2-Forced - Delayed | 810-Multi-boiler/Multi-turbine
1401 | Forced draft fan dampers | Boiler | Boiler Air and Gas Systems | D1 | Forced - Immediate | 2017 | Coal | CC | 100 | Fossil-Steam | SERC | Off-Peak | 957.5 | 150 | 1 | 1 | 1401-Forced draft fan dampers | D1-Forced - Immediate | 100-Fossil-Steam
1401 | Forced draft fan dampers | Boiler | Boiler Air and Gas Systems | D1 | Forced - Immediate | 2017 | Coal | CC | 100 | Fossil-Steam | RFC | Summer | 38280 | 580 | 1 | 1 | 1401-Forced draft fan dampers | D1-Forced - Immediate | 100-Fossil-Steam
1401 | Forced draft fan dampers | Boiler | Boiler Air and Gas Systems | U1 | Forced - Immediate | 2017 | Coal | CC | 100 | Fossil-Steam | RFC | Off-Peak | 22720 | 320 | 1 | 1 | 1401-Forced draft fan dampers | U1-Forced - Immediate | 100-Fossil-Steam
1401 | Forced draft fan dampers | Boiler | Boiler Air and Gas Systems | D1 | Forced - Immediate | 2017 | Coal | CC | 100 | Fossil-Steam | MRO | Summer | 1755.2498 | 357 | 1 | 1 | 1401-Forced draft fan dampers | D1-Forced - Immediate | 100-Fossil-Steam
1401 | Forced draft fan dampers | Boiler | Boiler Air and Gas Systems | D1 | Forced - Immediate | 2017 | Coal | CC | 100 | Fossil-Steam | SERC | Off-Peak | 201.6 | 112 | 1 | 1 | 1401-Forced draft fan dampers | D1-Forced - Immediate | 100-Fossil-Steam
1401 | Forced draft fan dampers | Boiler | Boiler Air and Gas Systems | D1 | Forced - Immediate | 2017 | Coal | CC | 100 | Fossil-Steam | WECC | Off-Peak | 1313 | 202 | 1 | 1 | 1401-Forced draft fan dampers | D1-Forced - Immediate | 100-Fossil-Steam
1401 | Forced draft fan dampers | Boiler | Boiler Air and Gas Systems | D1 | Forced - Immediate | 2017 | Coal | CC | 100 | Fossil-Steam | RFC | Winter | 49.9999 | 150 | 1 | 1 | 1401-Forced draft fan dampers | D1-Forced - Immediate | 100-Fossil-Steam
1401 | Forced draft fan dampers | Boiler | Boiler Air and Gas Systems | D1 | Forced - Immediate | 2017 | Gas | GG | 100 | Fossil-Steam | SERC | Winter | 2104.6665 | 220 | 1 | 1 | 1401-Forced draft fan dampers | D1-Forced - Immediate | 100-Fossil-Steam
1401 | Forced draft fan dampers | Boiler | Boiler Air and Gas Systems | U1 | Forced - Immediate | 2017 | Coal | CC | 100 | Fossil-Steam | RFC | Off-Peak | 8806 | 595 | 1 | 1 | 1401-Forced draft fan dampers | U1-Forced - Immediate | 100-Fossil-Steam
1401 | Forced draft fan dampers | Boiler | Boiler Air and Gas Systems | U1 | Forced - Immediate | 2017 | Coal | CC | 100 | Fossil-Steam | SERC | Off-Peak | 9196.9998 | 510 | 1 | 1 | 1401-Forced draft fan dampers | U1-Forced - Immediate | 100-Fossil-Steam
1401 | Forced draft fan dampers | Boiler | Boiler Air and Gas Systems | U1 | Forced - Immediate | 2017 | Oil | OO | 100 | Fossil-Steam | NPCC | Summer | 852.3663 | 562 | 1 | 1 | 1401-Forced draft fan dampers | U1-Forced - Immediate | 100-Fossil-Steam
1401 | Forced draft fan dampers | Boiler | Boiler Air and Gas Systems | D1 | Forced - Immediate | 2017 | Coal | CC | 100 | Fossil-Steam | SERC | Off-Peak | 1700.1833 | 133 | 1 | 1 | 1401-Forced draft fan dampers | D1-Forced - Immediate | 100-Fossil-Steam
1401 | Forced draft fan dampers | Boiler | Boiler Air and Gas Systems | D1 | Forced - Immediate | 2017 | Coal | CC | 100 | Fossil-Steam | RFC | Winter | 532.4999 | 450 | 1 | 1 | 1401-Forced draft fan dampers | D1-Forced - Immediate | 100-Fossil-Steam
1401 | Forced draft fan dampers | Boiler | Boiler Air and Gas Systems | D1 | Forced - Immediate | 2017 | Coal | CC | 100 | Fossil-Steam | RFC | Winter | 6650 | 350 | 1 | 1 | 1401-Forced draft fan dampers | D1-Forced - Immediate | 100-Fossil-Steam
1401 | Forced draft fan dampers | Boiler | Boiler Air and Gas Systems | U1 | Forced - Immediate | 2017 | Coal | CC | 100 | Fossil-Steam | SERC | Winter | 5546.6661 | 832 | 1 | 1 | 1401-Forced draft fan dampers | U1-Forced - Immediate | 100-Fossil-Steam
1401 | Forced draft fan dampers | Boiler | Boiler Air and Gas Systems | D1 | Forced - Immediate | 2017 | Coal | CC | 100 | Fossil-Steam | WECC | Summer | 1230 | 246 | 1 | 1 | 1401-Forced draft fan dampers | D1-Forced - Immediate | 100-Fossil-Steam
1401 | Forced draft fan dampers | Boiler | Boiler Air and Gas Systems | D1 | Forced - Immediate | 2017 | Gas | GG | 100 | Fossil-Steam | TRE | Off-Peak | 592.5333 | 202 | 1 | 1 | 1401-Forced draft fan dampers | D1-Forced - Immediate | 100-Fossil-Steam
1401 | Forced draft fan dampers | Boiler | Boiler Air and Gas Systems | D1 | Forced - Immediate | 2017 | Gas | GG | 100 | Fossil-Steam | TRE | Off-Peak | 765 | 153 | 1 | 1 | 1401-Forced draft fan dampers | D1-Forced - Immediate | 100-Fossil-Steam
1401 | Forced draft fan dampers | Boiler | Boiler Air and Gas Systems | D1 | Forced - Immediate | 2017 | Coal | CC | 100 | Fossil-Steam | RFC | Off-Peak | 3333.3331 | 320 | 1 | 1 | 1401-Forced draft fan dampers | D1-Forced - Immediate | 100-Fossil-Steam
1401 | Forced draft fan dampers | Boiler | Boiler Air and Gas Systems | D1 | Forced - Immediate | 2017 | Coal | CC | 100 | Fossil-Steam | SERC | Summer | 56.5333 | 64 | 1 | 1 | 1401-Forced draft fan dampers | D1-Forced - Immediate | 100-Fossil-Steam
1401 | Forced draft fan dampers | Boiler | Boiler Air and Gas Systems | D1 | Forced - Immediate | 2017 | Coal | CC | 100 | Fossil-Steam | WECC | Summer | 286.2665 | 226 | 1 | 1 | 1401-Forced draft fan dampers | D1-Forced - Immediate | 100-Fossil-Steam
1401 | Forced draft fan dampers | Boiler | Boiler Air and Gas Systems | D1 | Forced - Immediate | 2017 | Coal | CC | 100 | Fossil-Steam | RFC | Summer | 384.9999 | 210 | 1 | 1 | 1401-Forced draft fan dampers | D1-Forced - Immediate | 100-Fossil-Steam
1401 | Forced draft fan dampers | Boiler | Boiler Air and Gas Systems | D1 | Forced - Immediate | 2017 | Coal | CC | 100 | Fossil-Steam | RFC | Summer | 2513.3331 | 580 | 1 | 1 | 1401-Forced draft fan dampers | D1-Forced - Immediate | 100-Fossil-Steam
1401 | Forced draft fan dampers | Boiler | Boiler Air and Gas Systems | D1 | Forced - Immediate | 2017 | Gas | GG | 100 | Fossil-Steam | SERC | Winter | 33632.4499 | 129 | 1 | 1 | 1401-Forced draft fan dampers | D1-Forced - Immediate | 100-Fossil-Steam
1401 | Forced draft fan dampers | Boiler | Boiler Air and Gas Systems | U1 | Forced - Immediate | 2017 | Coal | CC | 100 | Fossil-Steam | SERC | Winter | 1936.9833 | 163 | 1 | 1 | 1401-Forced draft fan dampers | U1-Forced - Immediate | 100-Fossil-Steam
1401 | Forced draft fan dampers | Boiler | Boiler Air and Gas Systems | D1 | Forced - Immediate | 2017 | Coal | CC | 100 | Fossil-Steam | RFC | Summer | 766.6665 | 250 | 1 | 1 | 1401-Forced draft fan dampers | D1-Forced - Immediate | 100-Fossil-Steam
1401 | Forced draft fan dampers | Boiler | Boiler Air and Gas Systems | D1 | Forced - Immediate | 2017 | Coal | CC | 100 | Fossil-Steam | RFC | Winter | 860 | 400 | 1 | 1 | 1401-Forced draft fan dampers | D1-Forced - Immediate | 100-Fossil-Steam
1401 | Forced draft fan dampers | Boiler | Boiler Air and Gas Systems | D1 | Forced - Immediate | 2017 | Gas | GG | 100 | Fossil-Steam | TRE | Off-Peak | 260.1 | 153 | 1 | 1 | 1401-Forced draft fan dampers | D1-Forced - Immediate | 100-Fossil-Steam
1401 | Forced draft fan dampers | Boiler | Boiler Air and Gas Systems | U1 | Forced - Immediate | 2017 | Gas | GG | 100 | Fossil-Steam | SERC | Off-Peak | 6006 | 520 | 1 | 1 | 1401-Forced draft fan dampers | U1-Forced - Immediate | 100-Fossil-Steam
1401 | Forced draft fan dampers | Boiler | Boiler Air and Gas Systems | D1 | Forced - Immediate | 2017 | Coal | CC | 100 | Fossil-Steam | RFC | Off-Peak | 1937 | 52 | 1 | 1 | 1401-Forced draft fan dampers | D1-Forced - Immediate | 100-Fossil-Steam
1401 | Forced draft fan dampers | Boiler | Boiler Air and Gas Systems | D1 | Forced - Immediate | 2017 | Coal | CC | 100 | Fossil-Steam | RFC | Off-Peak | 4708.333 | 500 | 1 | 1 | 1401-Forced draft fan dampers | D1-Forced - Immediate | 100-Fossil-Steam
1401 | Forced draft fan dampers | Boiler | Boiler Air and Gas Systems | D1 | Forced - Immediate | 2017 | Coal | CC | 100 | Fossil-Steam | RFC | Summer | 860 | 430 | 1 | 1 | 1401-Forced draft fan dampers | D1-Forced - Immediate | 100-Fossil-Steam
1401 | Forced draft fan dampers | Boiler | Boiler Air and Gas Systems | D1 | Forced - Immediate | 2017 | Coal | CC | 100 | Fossil-Steam | RFC | Winter | 38160 | 530 | 1 | 1 | 1401-Forced draft fan dampers | D1-Forced - Immediate | 100-Fossil-Steam
1401 | Forced draft fan dampers | Boiler | Boiler Air and Gas Systems | D1 | Forced - Immediate | 2017 | Oil | DI | 100 | Fossil-Steam | SERC | Off-Peak | 16.5 | 6 | 1 | 1 | 1401-Forced draft fan dampers | D1-Forced - Immediate | 100-Fossil-Steam
1401 | Forced draft fan dampers | Boiler | Boiler Air and Gas Systems | D1 | Forced - Immediate | 2017 | Coal | LI | 650 | Fluidized Bed | SERC | Winter | 12328.4 | 238 | 1 | 1 | 1401-Forced draft fan dampers | D1-Forced - Immediate | 650-Fluidized Bed
1401 | Forced draft fan dampers | Boiler | Boiler Air and Gas Systems | D1 | Forced - Immediate | 2017 | Coal | LI | 650 | Fluidized Bed | SERC | Off-Peak | 822.9 | 78 | 1 | 1 | 1401-Forced draft fan dampers | D1-Forced - Immediate | 650-Fluidized Bed
1401 | Forced draft fan dampers | Boiler | Boiler Air and Gas Systems | D1 | Forced - Immediate | 2017 | Coal | OS | 810 | Multi-boiler/Multi-turbine | NPCC | Off-Peak | 176.4 | 28 | 1 | 1 | 1401-Forced draft fan dampers | D1-Forced - Immediate | 810-Multi-boiler/Multi-turbine
1401 | Forced draft fan dampers | Boiler | Boiler Air and Gas Systems | D1 | Forced - Immediate | 2017 | Coal | OS | 810 | Multi-boiler/Multi-turbine | NPCC | Off-Peak | 69.3 | 11 | 1 | 1 | 1401-Forced draft fan dampers | D1-Forced - Immediate | 810-Multi-boiler/Multi-turbine
1401 | Forced draft fan dampers | Boiler | Boiler Air and Gas Systems | D1 | Forced - Immediate | 2017 | Gas | GG | 810 | Multi-boiler/Multi-turbine | RFC | Winter | 535.7332 | 328 | 1 | 1 | 1401-Forced draft fan dampers | D1-Forced - Immediate | 810-Multi-boiler/Multi-turbine
1407 | Forced draft fan lubrication system | Boiler | Boiler Air and Gas Systems | D1 | Forced - Immediate | 2017 | Coal | CC | 100 | Fossil-Steam | MRO | Winter | 20767.5 | 355 | 1 | 1 | 1407-Forced draft fan lubrication system | D1-Forced - Immediate | 100-Fossil-Steam
1407 | Forced draft fan lubrication system | Boiler | Boiler Air and Gas Systems | D1 | Forced - Immediate | 2017 | Gas | GG | 100 | Fossil-Steam | SERC | Off-Peak | 1702.0832 | 475 | 1 | 1 | 1407-Forced draft fan lubrication system | D1-Forced - Immediate | 100-Fossil-Steam
1407 | Forced draft fan lubrication system | Boiler | Boiler Air and Gas Systems | D1 | Forced - Immediate | 2017 | Gas | GG | 100 | Fossil-Steam | SERC | Summer | 643.4665 | 482.6 | 1 | 1 | 1407-Forced draft fan lubrication system | D1-Forced - Immediate | 100-Fossil-Steam
1407 | Forced draft fan lubrication system | Boiler | Boiler Air and Gas Systems | U1 | Forced - Immediate | 2017 | Coal | CC | 100 | Fossil-Steam | WECC | Off-Peak | 1212.6664 | 340 | 1 | 1 | 1407-Forced draft fan lubrication system | U1-Forced - Immediate | 100-Fossil-Steam
1407 | Forced draft fan lubrication system | Boiler | Boiler Air and Gas Systems | D1 | Forced - Immediate | 2017 | Coal | CC | 100 | Fossil-Steam | RFC | Off-Peak | 5807.2 | 122 | 1 | 1 | 1407-Forced draft fan lubrication system | D1-Forced - Immediate | 100-Fossil-Steam
1407 | Forced draft fan lubrication system | Boiler | Boiler Air and Gas Systems | D1 | Forced - Immediate | 2017 | Coal | CC | 100 | Fossil-Steam | MRO | Winter | 547.4448 | 318.9 | 1 | 1 | 1407-Forced draft fan lubrication system | D1-Forced - Immediate | 100-Fossil-Steam
1407 | Forced draft fan lubrication system | Boiler | Boiler Air and Gas Systems | D1 | Forced - Immediate | 2017 | Gas | GG | 100 | Fossil-Steam | SERC | Summer | 2034.963 | 482.6 | 1 | 1 | 1407-Forced draft fan lubrication system | D1-Forced - Immediate | 100-Fossil-Steam
1407 | Forced draft fan lubrication system | Boiler | Boiler Air and Gas Systems | U1 | Forced - Immediate | 2017 | Coal | CC | 100 | Fossil-Steam | RFC | Off-Peak | 140.3999 | 162 | 1 | 1 | 1407-Forced draft fan lubrication system | U1-Forced - Immediate | 100-Fossil-Steam
1407 | Forced draft fan lubrication system | Boiler | Boiler Air and Gas Systems | U1 | Forced - Immediate | 2017 | Coal | CC | 100 | Fossil-Steam | SERC | Winter | 2787.2 | 832 | 1 | 1 | 1407-Forced draft fan lubrication system | U1-Forced - Immediate | 100-Fossil-Steam
1407 | Forced draft fan lubrication system | Boiler | Boiler Air and Gas Systems | D1 | Forced - Immediate | 2017 | Coal | CC | 100 | Fossil-Steam | WECC | Off-Peak | 1861.9999 | 210 | 1 | 1 | 1407-Forced draft fan lubrication system | D1-Forced - Immediate | 100-Fossil-Steam
1407 | Forced draft fan lubrication system | Boiler | Boiler Air and Gas Systems | D1 | Forced - Immediate | 2017 | Coal | CC | 100 | Fossil-Steam | SERC | Summer | 499.9999 | 240 | 1 | 1 | 1407-Forced draft fan lubrication system | D1-Forced - Immediate | 100-Fossil-Steam
1407 | Forced draft fan lubrication system | Boiler | Boiler Air and Gas Systems | D1 | Forced - Immediate | 2017 | Gas | GG | 100 | Fossil-Steam | SERC | Off-Peak | 184.9166 | 317 | 1 | 1 | 1407-Forced draft fan lubrication system | D1-Forced - Immediate | 100-Fossil-Steam
1407 | Forced draft fan lubrication system | Boiler | Boiler Air and Gas Systems | D1 | Forced - Immediate | 2017 | Coal | CC | 100 | Fossil-Steam | MRO | Off-Peak | 141.1666 | 154 | 1 | 1 | 1407-Forced draft fan lubrication system | D1-Forced - Immediate | 100-Fossil-Steam
1407 | Forced draft fan lubrication system | Boiler | Boiler Air and Gas Systems | D1 | Forced - Immediate | 2017 | Coal | CC | 100 | Fossil-Steam | RFC | Off-Peak | 2484.6 | 303 | 1 | 1 | 1407-Forced draft fan lubrication system | D1-Forced - Immediate | 100-Fossil-Steam
1407 | Forced draft fan lubrication system | Boiler | Boiler Air and Gas Systems | D1 | Forced - Immediate | 2017 | Coal | CC | 100 | Fossil-Steam | WECC | Off-Peak | 4119.4999 | 210 | 1 | 1 | 1407-Forced draft fan lubrication system | D1-Forced - Immediate | 100-Fossil-Steam
1407 | Forced draft fan lubrication system | Boiler | Boiler Air and Gas Systems | D1 | Forced - Immediate | 2017 | Gas | GG | 100 | Fossil-Steam | SERC | Winter | 368 | 184 | 1 | 1 | 1407-Forced draft fan lubrication system | D1-Forced - Immediate | 100-Fossil-Steam
1407 | Forced draft fan lubrication system | Boiler | Boiler Air and Gas Systems | D1 | Forced - Immediate | 2017 | Coal | CC | 100 | Fossil-Steam | RFC | Winter | 81.5 | 81.5 | 1 | 1 | 1407-Forced draft fan lubrication system | D1-Forced - Immediate | 100-Fossil-Steam
1407 | Forced draft fan lubrication system | Boiler | Boiler Air and Gas Systems | D1 | Forced - Immediate | 2017 | Gas | GG | 100 | Fossil-Steam | SERC | Summer | 5228.1665 | 482.6 | 1 | 1 | 1407-Forced draft fan lubrication system | D1-Forced - Immediate | 100-Fossil-Steam
1407 | Forced draft fan lubrication system | Boiler | Boiler Air and Gas Systems | D3 | Forced - Postponed | 2017 | Coal | CC | 100 | Fossil-Steam | RFC | Summer | 3441 | 111 | 1 | 1 | 1407-Forced draft fan lubrication system | D3-Forced - Postponed | 100-Fossil-Steam
1407 | Forced draft fan lubrication system | Boiler | Boiler Air and Gas Systems | D1 | Forced - Immediate | 2017 | Coal | CC | 100 | Fossil-Steam | RFC | Winter | 1458.3331 | 350 | 1 | 1 | 1407-Forced draft fan lubrication system | D1-Forced - Immediate | 100-Fossil-Steam
1407 | Forced draft fan lubrication system | Boiler | Boiler Air and Gas Systems | D1 | Forced - Immediate | 2017 | Gas | GG | 100 | Fossil-Steam | TRE | Summer | 68.9333 | 88 | 1 | 1 | 1407-Forced draft fan lubrication system | D1-Forced - Immediate | 100-Fossil-Steam
1407 | Forced draft fan lubrication system | Boiler | Boiler Air and Gas Systems | D1 | Forced - Immediate | 2017 | Coal | CC | 810 | Multi-boiler/Multi-turbine | SERC | Off-Peak | 388 | 388 | 1 | 1 | 1407-Forced draft fan lubrication system | D1-Forced - Immediate | 810-Multi-boiler/Multi-turbine
1410 | Forced draft fan motors | Boiler | Boiler Air and Gas Systems | D1 | Forced - Immediate | 2017 | Coal | CC | 100 | Fossil-Steam | MRO | Summer | 477 | 20 | 1 | 1 | 1410-Forced draft fan motors | D1-Forced - Immediate | 100-Fossil-Steam
1410 | Forced draft fan motors | Boiler | Boiler Air and Gas Systems | D2 | Forced - Delayed | 2017 | Coal | CC | 100 | Fossil-Steam | RFC | Off-Peak | 3287.35 | 139 | 1 | 1 | 1410-Forced draft fan motors | D2-Forced - Delayed | 100-Fossil-Steam
1410 | Forced draft fan motors | Boiler | Boiler Air and Gas Systems | D3 | Forced - Postponed | 2017 | Coal | CC | 100 | Fossil-Steam | TRE | Off-Peak | 446.4998 | 570 | 1 | 1 | 1410-Forced draft fan motors | D3-Forced - Postponed | 100-Fossil-Steam
1410 | Forced draft fan motors | Boiler | Boiler Air and Gas Systems | U1 | Forced - Immediate | 2017 | Gas | GG | 100 | Fossil-Steam | WECC | Off-Peak | 224.0999 | 81 | 1 | 1 | 1410-Forced draft fan motors | U1-Forced - Immediate | 100-Fossil-Steam
1410 | Forced draft fan motors | Boiler | Boiler Air and Gas Systems | D1 | Forced - Immediate | 2017 | Coal | LI | 100 | Fossil-Steam | MRO | Summer | 61.5331 | 284 | 1 | 1 | 1410-Forced draft fan motors | D1-Forced - Immediate | 100-Fossil-Steam
1410 | Forced draft fan motors | Boiler | Boiler Air and Gas Systems | D1 | Forced - Immediate | 2017 | Other | WD | 100 | Fossil-Steam | SERC | Off-Peak | 359.1 | 38 | 1 | 1 | 1410-Forced draft fan motors | D1-Forced - Immediate | 100-Fossil-Steam
1410 | Forced draft fan motors | Boiler | Boiler Air and Gas Systems | D1 | Forced - Immediate | 2017 | Coal | CC | 100 | Fossil-Steam | MRO | Off-Peak | 2945.25 | 315 | 1 | 1 | 1410-Forced draft fan motors | D1-Forced - Immediate | 100-Fossil-Steam
1410 | Forced draft fan motors | Boiler | Boiler Air and Gas Systems | D1 | Forced - Immediate | 2017 | Coal | CC | 100 | Fossil-Steam | WECC | Summer | 733.6 | 56 | 1 | 1 | 1410-Forced draft fan motors | D1-Forced - Immediate | 100-Fossil-Steam
1410 | Forced draft fan motors | Boiler | Boiler Air and Gas Systems | D1 | Forced - Immediate | 2017 | Coal | CC | 100 | Fossil-Steam | SERC | Winter | 5903.3333 | 175 | 1 | 1 | 1410-Forced draft fan motors | D1-Forced - Immediate | 100-Fossil-Steam
1410 | Forced draft fan motors | Boiler | Boiler Air and Gas Systems | D1 | Forced - Immediate | 2017 | Gas | GG | 100 | Fossil-Steam | NPCC | Summer | 23.9167 | 7 | 1 | 1 | 1410-Forced draft fan motors | D1-Forced - Immediate | 100-Fossil-Steam
1410 | Forced draft fan motors | Boiler | Boiler Air and Gas Systems | D1 | Forced - Immediate | 2017 | Gas | GG | 100 | Fossil-Steam | MRO | Winter | 18473 | 49 | 1 | 1 | 1410-Forced draft fan motors | D1-Forced - Immediate | 100-Fossil-Steam
1410 | Forced draft fan motors | Boiler | Boiler Air and Gas Systems | SF | Startup Failure | 2017 | Coal | CC | 100 | Fossil-Steam | SERC | Summer | 60298.2 | 723 | 1 | 1 | 1410-Forced draft fan motors | SF-Startup Failure | 100-Fossil-Steam
1410 | Forced draft fan motors | Boiler | Boiler Air and Gas Systems | D1 | Forced - Immediate | 2017 | Coal | CC | 100 | Fossil-Steam | RFC | Off-Peak | 27036.3332 | 140 | 1 | 1 | 1410-Forced draft fan motors | D1-Forced - Immediate | 100-Fossil-Steam
1410 | Forced draft fan motors | Boiler | Boiler Air and Gas Systems | D1 | Forced - Immediate | 2017 | Coal | CC | 100 | Fossil-Steam | WECC | Summer | 11289 | 212 | 1 | 1 | 1410-Forced draft fan motors | D1-Forced - Immediate | 100-Fossil-Steam
1410 | Forced draft fan motors | Boiler | Boiler Air and Gas Systems | D1 | Forced - Immediate | 2017 | Gas | GG | 100 | Fossil-Steam | SERC | Off-Peak | 34200 | 180 | 1 | 1 | 1410-Forced draft fan motors | D1-Forced - Immediate | 100-Fossil-Steam
1410 | Forced draft fan motors | Boiler | Boiler Air and Gas Systems | D1 | Forced - Immediate | 2017 | Coal | CC | 100 | Fossil-Steam | RFC | Off-Peak | 7464.9999 | 150 | 1 | 1 | 1410-Forced draft fan motors | D1-Forced - Immediate | 100-Fossil-Steam
1410 | Forced draft fan motors | Boiler | Boiler Air and Gas Systems | D1 | Forced - Immediate | 2017 | Gas | GG | 100 | Fossil-Steam | MRO | Summer | 8143.7 | 74 | 1 | 1 | 1410-Forced draft fan motors | D1-Forced - Immediate | 100-Fossil-Steam
1410 | Forced draft fan motors | Boiler | Boiler Air and Gas Systems | U1 | Forced - Immediate | 2017 | Gas | GG | 100 | Fossil-Steam | WECC | Off-Peak | 56.7 | 81 | 1 | 1 | 1410-Forced draft fan motors | U1-Forced - Immediate | 100-Fossil-Steam
1410 | Forced draft fan motors | Boiler | Boiler Air and Gas Systems | U1 | Forced - Immediate | 2017 | Oil | OO | 100 | Fossil-Steam | NPCC | Winter | 44.6333 | 26 | 1 | 1 | 1410-Forced draft fan motors | U1-Forced - Immediate | 100-Fossil-Steam
1410 | Forced draft fan motors | Boiler | Boiler Air and Gas Systems | D1 | Forced - Immediate | 2017 | Coal | CC | 100 | Fossil-Steam | WECC | Summer | 45.05 | 51 | 1 | 1 | 1410-Forced draft fan motors | D1-Forced - Immediate | 100-Fossil-Steam
1410 | Forced draft fan motors | Boiler | Boiler Air and Gas Systems | D1 | Forced - Immediate | 2017 | Coal | CC | 100 | Fossil-Steam | RFC | Summer | 128 | 64 | 1 | 1 | 1410-Forced draft fan motors | D1-Forced - Immediate | 100-Fossil-Steam
1410 | Forced draft fan motors | Boiler | Boiler Air and Gas Systems | D1 | Forced - Immediate | 2017 | Coal | CC | 100 | Fossil-Steam | RFC | Summer | 301.6667 | 20 | 1 | 1 | 1410-Forced draft fan motors | D1-Forced - Immediate | 100-Fossil-Steam
1410 | Forced draft fan motors | Boiler | Boiler Air and Gas Systems | SF | Startup Failure | 2017 | Coal | CC | 100 | Fossil-Steam | RFC | Winter | 4760 | 140 | 1 | 1 | 1410-Forced draft fan motors | SF-Startup Failure | 100-Fossil-Steam
1410 | Forced draft fan motors | Boiler | Boiler Air and Gas Systems | SF | Startup Failure | 2017 | Coal | CC | 100 | Fossil-Steam | SERC | Winter | 77855.0498 | 723 | 1 | 1 | 1410-Forced draft fan motors | SF-Startup Failure | 100-Fossil-Steam
1410 | Forced draft fan motors | Boiler | Boiler Air and Gas Systems | U1 | Forced - Immediate | 2017 | Gas | GG | 100 | Fossil-Steam | TRE | Off-Peak | 89248.0833 | 61 | 1 | 1 | 1410-Forced draft fan motors | U1-Forced - Immediate | 100-Fossil-Steam
1410 | Forced draft fan motors | Boiler | Boiler Air and Gas Systems | U1 | Forced - Immediate | 2017 | Gas | GG | 100 | Fossil-Steam | TRE | Winter | 179501.65 | 61 | 1 | 1 | 1410-Forced draft fan motors | U1-Forced - Immediate | 100-Fossil-Steam
1410 | Forced draft fan motors | Boiler | Boiler Air and Gas Systems | D1 | Forced - Immediate | 2017 | Coal | CC | 100 | Fossil-Steam | WECC | Summer | 131.7666 | 59 | 1 | 1 | 1410-Forced draft fan motors | D1-Forced - Immediate | 100-Fossil-Steam
1410 | Forced draft fan motors | Boiler | Boiler Air and Gas Systems | D1 | Forced - Immediate | 2017 | Gas | GG | 100 | Fossil-Steam | NPCC | Summer | 11.4333 | 14 | 1 | 1 | 1410-Forced draft fan motors | D1-Forced - Immediate | 100-Fossil-Steam
1410 | Forced draft fan motors | Boiler | Boiler Air and Gas Systems | D1 | Forced - Immediate | 2017 | Gas | GG | 100 | Fossil-Steam | NPCC | Summer | 22.5167 | 7 | 1 | 1 | 1410-Forced draft fan motors | D1-Forced - Immediate | 100-Fossil-Steam
1410 | Forced draft fan motors | Boiler | Boiler Air and Gas Systems | U1 | Forced - Immediate | 2017 | Gas | GG | 100 | Fossil-Steam | WECC | Winter | 565 | 113 | 1 | 1 | 1410-Forced draft fan motors | U1-Forced - Immediate | 100-Fossil-Steam
1410 | Forced draft fan motors | Boiler | Boiler Air and Gas Systems | D1 | Forced - Immediate | 2017 | Coal | CC | 100 | Fossil-Steam | RFC | Summer | 167.7167 | 29 | 1 | 1 | 1410-Forced draft fan motors | D1-Forced - Immediate | 100-Fossil-Steam
1410 | Forced draft fan motors | Boiler | Boiler Air and Gas Systems | D1 | Forced - Immediate | 2017 | Coal | CC | 100 | Fossil-Steam | SERC | Summer | 5115.55 | 131 | 1 | 1 | 1410-Forced draft fan motors | D1-Forced - Immediate | 100-Fossil-Steam
1410 | Forced draft fan motors | Boiler | Boiler Air and Gas Systems | D1 | Forced - Immediate | 2017 | Gas | GG | 100 | Fossil-Steam | RFC | Winter | 99.9 | 27 | 1 | 1 | 1410-Forced draft fan motors | D1-Forced - Immediate | 100-Fossil-Steam
1410 | Forced draft fan motors | Boiler | Boiler Air and Gas Systems | D1 | Forced - Immediate | 2017 | Gas | GG | 100 | Fossil-Steam | MRO | Winter | 14635.6333 | 82 | 1 | 1 | 1410-Forced draft fan motors | D1-Forced - Immediate | 100-Fossil-Steam
1410 | Forced draft fan motors | Boiler | Boiler Air and Gas Systems | D2 | Forced - Delayed | 2017 | Coal | CC | 100 | Fossil-Steam | WECC | Summer | 348.4998 | 246 | 1 | 1 | 1410-Forced draft fan motors | D2-Forced - Delayed | 100-Fossil-Steam
1410 | Forced draft fan motors | Boiler | Boiler Air and Gas Systems | U1 | Forced - Immediate | 2017 | Gas | GG | 100 | Fossil-Steam | WECC | Winter | 497.2 | 113 | 1 | 1 | 1410-Forced draft fan motors | U1-Forced - Immediate | 100-Fossil-Steam
1410 | Forced draft fan motors | Boiler | Boiler Air and Gas Systems | U1 | Forced - Immediate | 2017 | Coal | CC | 650 | Fluidized Bed | RFC | Off-Peak | 11340.1333 | 136 | 1 | 1 | 1410-Forced draft fan motors | U1-Forced - Immediate | 650-Fluidized Bed
1411 | Forced draft fan motors - variable speed | Boiler | Boiler Air and Gas Systems | D1 | Forced - Immediate | 2017 | Coal | CC | 100 | Fossil-Steam | SERC | Summer | 32997.243 | 159.33 | 1 | 1 | 1411-Forced draft fan motors - variable speed | D1-Forced - Immediate | 100-Fossil-Steam
1411 | Forced draft fan motors - variable speed | Boiler | Boiler Air and Gas Systems | U1 | Forced - Immediate | 2017 | Gas | GG | 100 | Fossil-Steam | WECC | Summer | 498.75 | 175 | 1 | 1 | 1411-Forced draft fan motors - variable speed | U1-Forced - Immediate | 100-Fossil-Steam
1412 | Forced draft fan drives (other than motor) | Boiler | Boiler Air and Gas Systems | D1 | Forced - Immediate | 2017 | Coal | CC | 100 | Fossil-Steam | TRE | Off-Peak | 680.1664 | 385 | 1 | 1 | 1412-Forced draft fan drives (other than motor) | D1-Forced - Immediate | 100-Fossil-Steam
1412 | Forced draft fan drives (other than motor) | Boiler | Boiler Air and Gas Systems | D1 | Forced - Immediate | 2017 | Coal | CC | 100 | Fossil-Steam | RFC | Winter | 519.2 | 129.8 | 1 | 1 | 1412-Forced draft fan drives (other than motor) | D1-Forced - Immediate | 100-Fossil-Steam
1412 | Forced draft fan drives (other than motor) | Boiler | Boiler Air and Gas Systems | D1 | Forced - Immediate | 2017 | Gas | GG | 100 | Fossil-Steam | MRO | Summer | 844.55 | 133 | 1 | 1 | 1412-Forced draft fan drives (other than motor) | D1-Forced - Immediate | 100-Fossil-Steam
1412 | Forced draft fan drives (other than motor) | Boiler | Boiler Air and Gas Systems | U1 | Forced - Immediate | 2017 | Coal | CC | 100 | Fossil-Steam | MRO | Summer | 36295.5997 | 876 | 1 | 1 | 1412-Forced draft fan drives (other than motor) | U1-Forced - Immediate | 100-Fossil-Steam
1412 | Forced draft fan drives (other than motor) | Boiler | Boiler Air and Gas Systems | U1 | Forced - Immediate | 2017 | Gas | GG | 100 | Fossil-Steam | WECC | Off-Peak | 79.1 | 113 | 1 | 1 | 1412-Forced draft fan drives (other than motor) | U1-Forced - Immediate | 100-Fossil-Steam
1412 | Forced draft fan drives (other than motor) | Boiler | Boiler Air and Gas Systems | D1 | Forced - Immediate | 2017 | Coal | CC | 100 | Fossil-Steam | TRE | Off-Peak | 1094.5832 | 355 | 1 | 1 | 1412-Forced draft fan drives (other than motor) | D1-Forced - Immediate | 100-Fossil-Steam
1412 | Forced draft fan drives (other than motor) | Boiler | Boiler Air and Gas Systems | D1 | Forced - Immediate | 2017 | Coal | CC | 100 | Fossil-Steam | RFC | Summer | 529.09 | 101.1 | 1 | 1 | 1412-Forced draft fan drives (other than motor) | D1-Forced - Immediate | 100-Fossil-Steam
1412 | Forced draft fan drives (other than motor) | Boiler | Boiler Air and Gas Systems | D1 | Forced - Immediate | 2017 | Coal | CC | 100 | Fossil-Steam | RFC | Winter | 4723.4 | 209 | 1 | 1 | 1412-Forced draft fan drives (other than motor) | D1-Forced - Immediate | 100-Fossil-Steam
1412 | Forced draft fan drives (other than motor) | Boiler | Boiler Air and Gas Systems | D1 | Forced - Immediate | 2017 | Gas | GG | 100 | Fossil-Steam | WECC | Off-Peak | 275.5 | 95 | 1 | 1 | 1412-Forced draft fan drives (other than motor) | D1-Forced - Immediate | 100-Fossil-Steam
1412 | Forced draft fan drives (other than motor) | Boiler | Boiler Air and Gas Systems | D1 | Forced - Immediate | 2017 | Coal | CC | 100 | Fossil-Steam | TRE | Off-Peak | 949.6664 | 385 | 1 | 1 | 1412-Forced draft fan drives (other than motor) | D1-Forced - Immediate | 100-Fossil-Steam
1412 | Forced draft fan drives (other than motor) | Boiler | Boiler Air and Gas Systems | D1 | Forced - Immediate | 2017 | Coal | CC | 100 | Fossil-Steam | RFC | Off-Peak | 2140.3 | 102 | 1 | 1 | 1412-Forced draft fan drives (other than motor) | D1-Forced - Immediate | 100-Fossil-Steam
1412 | Forced draft fan drives (other than motor) | Boiler | Boiler Air and Gas Systems | D1 | Forced - Immediate | 2017 | Coal | CC | 100 | Fossil-Steam | TRE | Winter | 471.5 | 230 | 1 | 1 | 1412-Forced draft fan drives (other than motor) | D1-Forced - Immediate | 100-Fossil-Steam
1412 | Forced draft fan drives (other than motor) | Boiler | Boiler Air and Gas Systems | D1 | Forced - Immediate | 2017 | Coal | CC | 100 | Fossil-Steam | RFC | Winter | 1123.2 | 21.6 | 1 | 1 | 1412-Forced draft fan drives (other than motor) | D1-Forced - Immediate | 100-Fossil-Steam
1412 | Forced draft fan drives (other than motor) | Boiler | Boiler Air and Gas Systems | D2 | Forced - Delayed | 2017 | Coal | CC | 100 | Fossil-Steam | RFC | Off-Peak | 299.86 | 13.63 | 1 | 1 | 1412-Forced draft fan drives (other than motor) | D2-Forced - Delayed | 100-Fossil-Steam
1412 | Forced draft fan drives (other than motor) | Boiler | Boiler Air and Gas Systems | U1 | Forced - Immediate | 2017 | Coal | CC | 100 | Fossil-Steam | SERC | Winter | 212724.4 | 872 | 1 | 1 | 1412-Forced draft fan drives (other than motor) | U1-Forced - Immediate | 100-Fossil-Steam
1412 | Forced draft fan drives (other than motor) | Boiler | Boiler Air and Gas Systems | D1 | Forced - Immediate | 2017 | Coal | CC | 100 | Fossil-Steam | SERC | Winter | 64.3333 | 4 | 1 | 1 | 1412-Forced draft fan drives (other than motor) | D1-Forced - Immediate | 100-Fossil-Steam
1412 | Forced draft fan drives (other than motor) | Boiler | Boiler Air and Gas Systems | D1 | Forced - Immediate | 2017 | Gas | GG | 100 | Fossil-Steam | MRO | Summer | 452.2 | 133 | 1 | 1 | 1412-Forced draft fan drives (other than motor) | D1-Forced - Immediate | 100-Fossil-Steam
1412 | Forced draft fan drives (other than motor) | Boiler | Boiler Air and Gas Systems | U1 | Forced - Immediate | 2017 | Coal | CC | 100 | Fossil-Steam | TRE | Off-Peak | 6423.9164 | 785 | 1 | 1 | 1412-Forced draft fan drives (other than motor) | U1-Forced - Immediate | 100-Fossil-Steam
1412 | Forced draft fan drives (other than motor) | Boiler | Boiler Air and Gas Systems | U1 | Forced - Immediate | 2017 | Coal | CC | 100 | Fossil-Steam | SERC | Winter | 11971.9994 | 876 | 1 | 1 | 1412-Forced draft fan drives (other than motor) | U1-Forced - Immediate | 100-Fossil-Steam
1412 | Forced draft fan drives (other than motor) | Boiler | Boiler Air and Gas Systems | D1 | Forced - Immediate | 2017 | Coal | CC | 100 | Fossil-Steam | RFC | Off-Peak | 479 | 95.8 | 1 | 1 | 1412-Forced draft fan drives (other than motor) | D1-Forced - Immediate | 100-Fossil-Steam
1412 | Forced draft fan drives (other than motor) | Boiler | Boiler Air and Gas Systems | D1 | Forced - Immediate | 2017 | Coal | CC | 100 | Fossil-Steam | RFC | Summer | 24.9166 | 115 | 1 | 1 | 1412-Forced draft fan drives (other than motor) | D1-Forced - Immediate | 100-Fossil-Steam
1412 | Forced draft fan drives (other than motor) | Boiler | Boiler Air and Gas Systems | D1 | Forced - Immediate | 2017 | Coal | CC | 100 | Fossil-Steam | RFC | Summer | 1045.2499 | 339 | 1 | 1 | 1412-Forced draft fan drives (other than motor) | D1-Forced - Immediate | 100-Fossil-Steam
1412 | Forced draft fan drives (other than motor) | Boiler | Boiler Air and Gas Systems | D1 | Forced - Immediate | 2017 | Coal | CC | 100 | Fossil-Steam | RFC | Winter | 435 | 87 | 1 | 1 | 1412-Forced draft fan drives (other than motor) | D1-Forced - Immediate | 100-Fossil-Steam
1412 | Forced draft fan drives (other than motor) | Boiler | Boiler Air and Gas Systems | D1 | Forced - Immediate | 2017 | Coal | CC | 100 | Fossil-Steam | SERC | Winter | 880.1998 | 324 | 1 | 1 | 1412-Forced draft fan drives (other than motor) | D1-Forced - Immediate | 100-Fossil-Steam
1412 | Forced draft fan drives (other than motor) | Boiler | Boiler Air and Gas Systems | D2 | Forced - Delayed | 2017 | Coal | CC | 100 | Fossil-Steam | RFC | Summer | 615 | 100 | 1 | 1 | 1412-Forced draft fan drives (other than motor) | D2-Forced - Delayed | 100-Fossil-Steam
1412 | Forced draft fan drives (other than motor) | Boiler | Boiler Air and Gas Systems | U1 | Forced - Immediate | 2017 | Gas | GG | 100 | Fossil-Steam | TRE | Winter | 71410.6666 | 61 | 1 | 1 | 1412-Forced draft fan drives (other than motor) | U1-Forced - Immediate | 100-Fossil-Steam
1412 | Forced draft fan drives (other than motor) | Boiler | Boiler Air and Gas Systems | D1 | Forced - Immediate | 2017 | Coal | CC | 100 | Fossil-Steam | SERC | Off-Peak | 7075.75 | 155 | 1 | 1 | 1412-Forced draft fan drives (other than motor) | D1-Forced - Immediate | 100-Fossil-Steam
1412 | Forced draft fan drives (other than motor) | Boiler | Boiler Air and Gas Systems | D1 | Forced - Immediate | 2017 | Coal | CC | 100 | Fossil-Steam | MRO | Summer | 694.95 | 56.5 | 1 | 1 | 1412-Forced draft fan drives (other than motor) | D1-Forced - Immediate | 100-Fossil-Steam
1412 | Forced draft fan drives (other than motor) | Boiler | Boiler Air and Gas Systems | D2 | Forced - Delayed | 2017 | Coal | CC | 100 | Fossil-Steam | RFC | Off-Peak | 1171.43 | 90.11 | 1 | 1 | 1412-Forced draft fan drives (other than motor) | D2-Forced - Delayed | 100-Fossil-Steam
1412 | Forced draft fan drives (other than motor) | Boiler | Boiler Air and Gas Systems | D1 | Forced - Immediate | 2017 | Coal | CC | 100 | Fossil-Steam | RFC | Off-Peak | 431.8067 | 26.6 | 1 | 1 | 1412-Forced draft fan drives (other than motor) | D1-Forced - Immediate | 100-Fossil-Steam
1412 | Forced draft fan drives (other than motor) | Boiler | Boiler Air and Gas Systems | D1 | Forced - Immediate | 2017 | Coal | CC | 100 | Fossil-Steam | TRE | Off-Peak | 2089.1666 | 230 | 1 | 1 | 1412-Forced draft fan drives (other than motor) | D1-Forced - Immediate | 100-Fossil-Steam
1412 | Forced draft fan drives (other than motor) | Boiler | Boiler Air and Gas Systems | D1 | Forced - Immediate | 2017 | Coal | CC | 100 | Fossil-Steam | TRE | Off-Peak | 2277.9164 | 385 | 1 | 1 | 1412-Forced draft fan drives (other than motor) | D1-Forced - Immediate | 100-Fossil-Steam
1412 | Forced draft fan drives (other than motor) | Boiler | Boiler Air and Gas Systems | D1 | Forced - Immediate | 2017 | Coal | CC | 100 | Fossil-Steam | MRO | Summer | 654.225 | 58.5 | 1 | 1 | 1412-Forced draft fan drives (other than motor) | D1-Forced - Immediate | 100-Fossil-Steam
1412 | Forced draft fan drives (other than motor) | Boiler | Boiler Air and Gas Systems | D1 | Forced - Immediate | 2017 | Coal | CC | 100 | Fossil-Steam | RFC | Off-Peak | 278.1 | 92.7 | 1 | 1 | 1412-Forced draft fan drives (other than motor) | D1-Forced - Immediate | 100-Fossil-Steam
1412 | Forced draft fan drives (other than motor) | Boiler | Boiler Air and Gas Systems | D1 | Forced - Immediate | 2017 | Coal | CC | 100 | Fossil-Steam | TRE | Off-Peak | 6314 | 385 | 1 | 1 | 1412-Forced draft fan drives (other than motor) | D1-Forced - Immediate | 100-Fossil-Steam
1412 | Forced draft fan drives (other than motor) | Boiler | Boiler Air and Gas Systems | D1 | Forced - Immediate | 2017 | Coal | CC | 100 | Fossil-Steam | WECC | Summer | 6616.5 | 110 | 1 | 1 | 1412-Forced draft fan drives (other than motor) | D1-Forced - Immediate | 100-Fossil-Steam
1412 | Forced draft fan drives (other than motor) | Boiler | Boiler Air and Gas Systems | D1 | Forced - Immediate | 2017 | Coal | CC | 100 | Fossil-Steam | MRO | Winter | 4248.3 | 119 | 1 | 1 | 1412-Forced draft fan drives (other than motor) | D1-Forced - Immediate | 100-Fossil-Steam
1412 | Forced draft fan drives (other than motor) | Boiler | Boiler Air and Gas Systems | D1 | Forced - Immediate | 2017 | Coal | CC | 810 | Multi-boiler/Multi-turbine | SERC | Summer | 4159.1665 | 350 | 1 | 1 | 1412-Forced draft fan drives (other than motor) | D1-Forced - Immediate | 810-Multi-boiler/Multi-turbine
1412 | Forced draft fan drives (other than motor) | Boiler | Boiler Air and Gas Systems | D1 | Forced - Immediate | 2017 | Coal | CC | 810 | Multi-boiler/Multi-turbine | SERC | Summer | 204 | 68 | 1 | 1 | 1412-Forced draft fan drives (other than motor) | D1-Forced - Immediate | 810-Multi-boiler/Multi-turbine
1413 | Forced draft fan couplings | Boiler | Boiler Air and Gas Systems | U1 | Forced - Immediate | 2017 | Coal | CC | 100 | Fossil-Steam | RFC | Off-Peak | 1897.7666 | 197 | 1 | 1 | 1413-Forced draft fan couplings | U1-Forced - Immediate | 100-Fossil-Steam
1413 | Forced draft fan couplings | Boiler | Boiler Air and Gas Systems | D1 | Forced - Immediate | 2017 | Coal | CC | 100 | Fossil-Steam | SERC | Off-Peak | 1368 | 80 | 1 | 1 | 1413-Forced draft fan couplings | D1-Forced - Immediate | 100-Fossil-Steam
1413 | Forced draft fan couplings | Boiler | Boiler Air and Gas Systems | D1 | Forced - Immediate | 2017 | Coal | CC | 100 | Fossil-Steam | RFC | Summer | 2689.2 | 72 | 1 | 1 | 1413-Forced draft fan couplings | D1-Forced - Immediate | 100-Fossil-Steam
1413 | Forced draft fan couplings | Boiler | Boiler Air and Gas Systems | D1 | Forced - Immediate | 2017 | Coal | CC | 100 | Fossil-Steam | SERC | Summer | 1773.3333 | 80 | 1 | 1 | 1413-Forced draft fan couplings | D1-Forced - Immediate | 100-Fossil-Steam
1413 | Forced draft fan couplings | Boiler | Boiler Air and Gas Systems | D1 | Forced - Immediate | 2017 | Coal | CC | 100 | Fossil-Steam | MRO | Winter | 918.3333 | 116 | 1 | 1 | 1413-Forced draft fan couplings | D1-Forced - Immediate | 100-Fossil-Steam
1413 | Forced draft fan couplings | Boiler | Boiler Air and Gas Systems | D3 | Forced - Postponed | 2017 | Coal | CC | 100 | Fossil-Steam | RFC | Summer | 4072.9166 | 115 | 1 | 1 | 1413-Forced draft fan couplings | D3-Forced - Postponed | 100-Fossil-Steam
1415 | Forced draft fan controls | Boiler | Boiler Air and Gas Systems | D1 | Forced - Immediate | 2017 | Coal | CC | 100 | Fossil-Steam | SERC | Off-Peak | 353.3332 | 400 | 1 | 1 | 1415-Forced draft fan controls | D1-Forced - Immediate | 100-Fossil-Steam
1415 | Forced draft fan controls | Boiler | Boiler Air and Gas Systems | D1 | Forced - Immediate | 2017 | Coal | CC | 100 | Fossil-Steam | MRO | Off-Peak | 1406 | 296 | 1 | 1 | 1415-Forced draft fan controls | D1-Forced - Immediate | 100-Fossil-Steam
1415 | Forced draft fan controls | Boiler | Boiler Air and Gas Systems | D1 | Forced - Immediate | 2017 | Coal | CC | 100 | Fossil-Steam | WECC | Summer | 23.4 | 36 | 1 | 1 | 1415-Forced draft fan controls | D1-Forced - Immediate | 100-Fossil-Steam
1415 | Forced draft fan controls | Boiler | Boiler Air and Gas Systems | D1 | Forced - Immediate | 2017 | Coal | CC | 100 | Fossil-Steam | TRE | Summer | 102.1999 | 84 | 1 | 1 | 1415-Forced draft fan controls | D1-Forced - Immediate | 100-Fossil-Steam
1415 | Forced draft fan controls | Boiler | Boiler Air and Gas Systems | D1 | Forced - Immediate | 2017 | Coal | CC | 100 | Fossil-Steam | RFC | Summer | 362.1 | 20.4 | 1 | 1 | 1415-Forced draft fan controls | D1-Forced - Immediate | 100-Fossil-Steam
1415 | Forced draft fan controls | Boiler | Boiler Air and Gas Systems | D1 | Forced - Immediate | 2017 | Coal | CC | 100 | Fossil-Steam | RFC | Summer | 1183.1665 | 458 | 1 | 1 | 1415-Forced draft fan controls | D1-Forced - Immediate | 100-Fossil-Steam
1415 | Forced draft fan controls | Boiler | Boiler Air and Gas Systems | D1 | Forced - Immediate | 2017 | Coal | CC | 100 | Fossil-Steam | RFC | Summer | 3661.6645 | 273.94 | 1 | 1 | 1415-Forced draft fan controls | D1-Forced - Immediate | 100-Fossil-Steam
1415 | Forced draft fan controls | Boiler | Boiler Air and Gas Systems | U1 | Forced - Immediate | 2017 | Coal | CC | 100 | Fossil-Steam | WECC | Off-Peak | 1204.75 | 395 | 1 | 1 | 1415-Forced draft fan controls | U1-Forced - Immediate | 100-Fossil-Steam
1415 | Forced draft fan controls | Boiler | Boiler Air and Gas Systems | U1 | Forced - Immediate | 2017 | Coal | CC | 100 | Fossil-Steam | WECC | Summer | 160.4166 | 175 | 1 | 1 | 1415-Forced draft fan controls | U1-Forced - Immediate | 100-Fossil-Steam
1415 | Forced draft fan controls | Boiler | Boiler Air and Gas Systems | D1 | Forced - Immediate | 2017 | Coal | CC | 100 | Fossil-Steam | RFC | Winter | 349.6 | 69 | 1 | 1 | 1415-Forced draft fan controls | D1-Forced - Immediate | 100-Fossil-Steam
1415 | Forced draft fan controls | Boiler | Boiler Air and Gas Systems | D1 | Forced - Immediate | 2017 | Coal | CC | 100 | Fossil-Steam | RFC | Off-Peak | 415.65 | 17 | 1 | 1 | 1415-Forced draft fan controls | D1-Forced - Immediate | 100-Fossil-Steam
1415 | Forced draft fan controls | Boiler | Boiler Air and Gas Systems | D1 | Forced - Immediate | 2017 | Coal | CC | 100 | Fossil-Steam | RFC | Summer | 320 | 16 | 1 | 1 | 1415-Forced draft fan controls | D1-Forced - Immediate | 100-Fossil-Steam
1415 | Forced draft fan controls | Boiler | Boiler Air and Gas Systems | D1 | Forced - Immediate | 2017 | Coal | CC | 100 | Fossil-Steam | RFC | Summer | 510.1732 | 184.4 | 1 | 1 | 1415-Forced draft fan controls | D1-Forced - Immediate | 100-Fossil-Steam
1415 | Forced draft fan controls | Boiler | Boiler Air and Gas Systems | D1 | Forced - Immediate | 2017 | Coal | CC | 100 | Fossil-Steam | MRO | Winter | 20.4167 | 35 | 1 | 1 | 1415-Forced draft fan controls | D1-Forced - Immediate | 100-Fossil-Steam
1415 | Forced draft fan controls | Boiler | Boiler Air and Gas Systems | D1 | Forced - Immediate | 2017 | Coal | CC | 100 | Fossil-Steam | MRO | Winter | 3328.4999 | 126 | 1 | 1 | 1415-Forced draft fan controls | D1-Forced - Immediate | 100-Fossil-Steam
1415 | Forced draft fan controls | Boiler | Boiler Air and Gas Systems | D1 | Forced - Immediate | 2017 | Coal | CC | 100 | Fossil-Steam | TRE | Summer | 98.7 | 42 | 1 | 1 | 1415-Forced draft fan controls | D1-Forced - Immediate | 100-Fossil-Steam
1415 | Forced draft fan controls | Boiler | Boiler Air and Gas Systems | D1 | Forced - Immediate | 2017 | Coal | LI | 100 | Fossil-Steam | TRE | Off-Peak | 8.301 | 27.67 | 1 | 1 | 1415-Forced draft fan controls | D1-Forced - Immediate | 100-Fossil-Steam
1415 | Forced draft fan controls | Boiler | Boiler Air and Gas Systems | D1 | Forced - Immediate | 2017 | Coal | LI | 100 | Fossil-Steam | TRE | Winter | 2869.399 | 232.34 | 1 | 1 | 1415-Forced draft fan controls | D1-Forced - Immediate | 100-Fossil-Steam
1415 | Forced draft fan controls | Boiler | Boiler Air and Gas Systems | D2 | Forced - Delayed | 2017 | Coal | CC | 100 | Fossil-Steam | RFC | Winter | 5477.1665 | 557 | 1 | 1 | 1415-Forced draft fan controls | D2-Forced - Delayed | 100-Fossil-Steam
1415 | Forced draft fan controls | Boiler | Boiler Air and Gas Systems | U1 | Forced - Immediate | 2017 | Coal | LI | 100 | Fossil-Steam | MRO | Winter | 947.9165 | 455 | 1 | 1 | 1415-Forced draft fan controls | U1-Forced - Immediate | 100-Fossil-Steam
1415 | Forced draft fan controls | Boiler | Boiler Air and Gas Systems | D1 | Forced - Immediate | 2017 | Coal | CC | 100 | Fossil-Steam | RFC | Off-Peak | 450 | 15 | 1 | 1 | 1415-Forced draft fan controls | D1-Forced - Immediate | 100-Fossil-Steam
1415 | Forced draft fan controls | Boiler | Boiler Air and Gas Systems | D1 | Forced - Immediate | 2017 | Coal | CC | 100 | Fossil-Steam | MRO | Summer | 1253.3331 | 320 | 1 | 1 | 1415-Forced draft fan controls | D1-Forced - Immediate | 100-Fossil-Steam
1415 | Forced draft fan controls | Boiler | Boiler Air and Gas Systems | D1 | Forced - Immediate | 2017 | Coal | CC | 100 | Fossil-Steam | MRO | Winter | 156.25 | 75 | 1 | 1 | 1415-Forced draft fan controls | D1-Forced - Immediate | 100-Fossil-Steam
1415 | Forced draft fan controls | Boiler | Boiler Air and Gas Systems | D2 | Forced - Delayed | 2017 | Coal | LI | 100 | Fossil-Steam | TRE | Off-Peak | 425.5 | 30 | 1 | 1 | 1415-Forced draft fan controls | D2-Forced - Delayed | 100-Fossil-Steam
1415 | Forced draft fan controls | Boiler | Boiler Air and Gas Systems | U1 | Forced - Immediate | 2017 | Coal | CC | 100 | Fossil-Steam | WECC | Off-Peak | 1127.3331 | 380 | 1 | 1 | 1415-Forced draft fan controls | U1-Forced - Immediate | 100-Fossil-Steam
1415 | Forced draft fan controls | Boiler | Boiler Air and Gas Systems | U1 | Forced - Immediate | 2017 | Coal | CC | 100 | Fossil-Steam | NPCC | Summer | 225 | 108 | 1 | 1 | 1415-Forced draft fan controls | U1-Forced - Immediate | 100-Fossil-Steam
1415 | Forced draft fan controls | Boiler | Boiler Air and Gas Systems | U1 | Forced - Immediate | 2017 | Coal | CC | 100 | Fossil-Steam | MRO | Summer | 675.325 | 17.85 | 1 | 1 | 1415-Forced draft fan controls | U1-Forced - Immediate | 100-Fossil-Steam
1415 | Forced draft fan controls | Boiler | Boiler Air and Gas Systems | D1 | Forced - Immediate | 2017 | Coal | CC | 100 | Fossil-Steam | MRO | Summer | 72.8 | 28 | 1 | 1 | 1415-Forced draft fan controls | D1-Forced - Immediate | 100-Fossil-Steam
1415 | Forced draft fan controls | Boiler | Boiler Air and Gas Systems | D1 | Forced - Immediate | 2017 | Coal | CC | 100 | Fossil-Steam | WECC | Summer | 82.8 | 92 | 1 | 1 | 1415-Forced draft fan controls | D1-Forced - Immediate | 100-Fossil-Steam
1415 | Forced draft fan controls | Boiler | Boiler Air and Gas Systems | D1 | Forced - Immediate | 2017 | Coal | CC | 100 | Fossil-Steam | TRE | Summer | 3026.2499 | 135 | 1 | 1 | 1415-Forced draft fan controls | D1-Forced - Immediate | 100-Fossil-Steam
1415 | Forced draft fan controls | Boiler | Boiler Air and Gas Systems | D1 | Forced - Immediate | 2017 | Gas | GG | 100 | Fossil-Steam | TRE | Summer | 90.0833 | 115 | 1 | 1 | 1415-Forced draft fan controls | D1-Forced - Immediate | 100-Fossil-Steam
1415 | Forced draft fan controls | Boiler | Boiler Air and Gas Systems | U1 | Forced - Immediate | 2017 | Coal | CC | 100 | Fossil-Steam | RFC | Summer | 537.2 | 134.3 | 1 | 1 | 1415-Forced draft fan controls | U1-Forced - Immediate | 100-Fossil-Steam
1415 | Forced draft fan controls | Boiler | Boiler Air and Gas Systems | U1 | Forced - Immediate | 2017 | Coal | CC | 100 | Fossil-Steam | RFC | Summer | 8493.6664 | 830 | 1 | 1 | 1415-Forced draft fan controls | U1-Forced - Immediate | 100-Fossil-Steam
1415 | Forced draft fan controls | Boiler | Boiler Air and Gas Systems | U1 | Forced - Immediate | 2017 | Gas | GG | 100 | Fossil-Steam | TRE | Off-Peak | 1357.25 | 61 | 1 | 1 | 1415-Forced draft fan controls | U1-Forced - Immediate | 100-Fossil-Steam
1415 | Forced draft fan controls | Boiler | Boiler Air and Gas Systems | D1 | Forced - Immediate | 2017 | Coal | CC | 100 | Fossil-Steam | RFC | Summer | 92.7999 | 87 | 1 | 1 | 1415-Forced draft fan controls | D1-Forced - Immediate | 100-Fossil-Steam
1415 | Forced draft fan controls | Boiler | Boiler Air and Gas Systems | D1 | Forced - Immediate | 2017 | Coal | CC | 100 | Fossil-Steam | RFC | Summer | 252.96 | 15.81 | 1 | 1 | 1415-Forced draft fan controls | D1-Forced - Immediate | 100-Fossil-Steam
1415 | Forced draft fan controls | Boiler | Boiler Air and Gas Systems | D1 | Forced - Immediate | 2017 | Coal | LI | 100 | Fossil-Steam | TRE | Winter | 5122.6767 | 250.09 | 1 | 1 | 1415-Forced draft fan controls | D1-Forced - Immediate | 100-Fossil-Steam
1415 | Forced draft fan controls | Boiler | Boiler Air and Gas Systems | U1 | Forced - Immediate | 2017 | Coal | CC | 100 | Fossil-Steam | RFC | Winter | 9700.8 | 752 | 1 | 1 | 1415-Forced draft fan controls | U1-Forced - Immediate | 100-Fossil-Steam
1415 | Forced draft fan controls | Boiler | Boiler Air and Gas Systems | D1 | Forced - Immediate | 2017 | Coal | LI | 650 | Fluidized Bed | SERC | Off-Peak | 2086.3999 | 192 | 1 | 1 | 1415-Forced draft fan controls | D1-Forced - Immediate | 650-Fluidized Bed
1415 | Forced draft fan controls | Boiler | Boiler Air and Gas Systems | D1 | Forced - Immediate | 2017 | Gas | GG | 800 | Miscellaneous | MRO | Off-Peak | 316.8666 | 97 | 1 | 1 | 1415-Forced draft fan controls | D1-Forced - Immediate | 800-Miscellaneous
1415 | Forced draft fan controls | Boiler | Boiler Air and Gas Systems | U1 | Forced - Immediate | 2017 | Coal | CC | 810 | Multi-boiler/Multi-turbine | MRO | Off-Peak | 620.3999 | 198 | 1 | 1 | 1415-Forced draft fan controls | U1-Forced - Immediate | 810-Multi-boiler/Multi-turbine
1420 | Other forced draft fan problems | Boiler | Boiler Air and Gas Systems | D1 | Forced - Immediate | 2017 | Coal | CC | 100 | Fossil-Steam | RFC | Off-Peak | 1056.275 | 50.1 | 1 | 1 | 1420-Other forced draft fan problems | D1-Forced - Immediate | 100-Fossil-Steam
1420 | Other forced draft fan problems | Boiler | Boiler Air and Gas Systems | D1 | Forced - Immediate | 2017 | Coal | CC | 100 | Fossil-Steam | MRO | Summer | 5.6667 | 20 | 1 | 1 | 1420-Other forced draft fan problems | D1-Forced - Immediate | 100-Fossil-Steam
1420 | Other forced draft fan problems | Boiler | Boiler Air and Gas Systems | D1 | Forced - Immediate | 2017 | Coal | CC | 100 | Fossil-Steam | RFC | Summer | 116.6666 | 100 | 1 | 1 | 1420-Other forced draft fan problems | D1-Forced - Immediate | 100-Fossil-Steam
1420 | Other forced draft fan problems | Boiler | Boiler Air and Gas Systems | D1 | Forced - Immediate | 2017 | Coal | CC | 100 | Fossil-Steam | MRO | Summer | 6709 | 60 | 1 | 1 | 1420-Other forced draft fan problems | D1-Forced - Immediate | 100-Fossil-Steam
1420 | Other forced draft fan problems | Boiler | Boiler Air and Gas Systems | D1 | Forced - Immediate | 2017 | Coal | CC | 100 | Fossil-Steam | MRO | Summer | 12070 | 60 | 1 | 1 | 1420-Other forced draft fan problems | D1-Forced - Immediate | 100-Fossil-Steam
1420 | Other forced draft fan problems | Boiler | Boiler Air and Gas Systems | D1 | Forced - Immediate | 2017 | Coal | CC | 100 | Fossil-Steam | SERC | Winter | 6.669 | 5.13 | 1 | 1 | 1420-Other forced draft fan problems | D1-Forced - Immediate | 100-Fossil-Steam
1420 | Other forced draft fan problems | Boiler | Boiler Air and Gas Systems | D1 | Forced - Immediate | 2017 | Gas | GG | 100 | Fossil-Steam | MRO | Summer | 130 | 104 | 1 | 1 | 1420-Other forced draft fan problems | D1-Forced - Immediate | 100-Fossil-Steam
1420 | Other forced draft fan problems | Boiler | Boiler Air and Gas Systems | D1 | Forced - Immediate | 2017 | Gas | GG | 100 | Fossil-Steam | MRO | Summer | 474.6666 | 64 | 1 | 1 | 1420-Other forced draft fan problems | D1-Forced - Immediate | 100-Fossil-Steam
1420 | Other forced draft fan problems | Boiler | Boiler Air and Gas Systems | D1 | Forced - Immediate | 2017 | Gas | GG | 100 | Fossil-Steam | TRE | Winter | 2808.15 | 9 | 1 | 1 | 1420-Other forced draft fan problems | D1-Forced - Immediate | 100-Fossil-Steam
1420 | Other forced draft fan problems | Boiler | Boiler Air and Gas Systems | D2 | Forced - Delayed | 2017 | Coal | LI | 100 | Fossil-Steam | TRE | Off-Peak | 286 | 520 | 1 | 1 | 1420-Other forced draft fan problems | D2-Forced - Delayed | 100-Fossil-Steam
1420 | Other forced draft fan problems | Boiler | Boiler Air and Gas Systems | U1 | Forced - Immediate | 2017 | Coal | CC | 100 | Fossil-Steam | SERC | Off-Peak | 17247.9999 | 336 | 1 | 1 | 1420-Other forced draft fan problems | U1-Forced - Immediate | 100-Fossil-Steam
1420 | Other forced draft fan problems | Boiler | Boiler Air and Gas Systems | U1 | Forced - Immediate | 2017 | Other | BM | 100 | Fossil-Steam | WECC | Off-Peak | 144.5453 | 63.77 | 1 | 1 | 1420-Other forced draft fan problems | U1-Forced - Immediate | 100-Fossil-Steam
1420 | Other forced draft fan problems | Boiler | Boiler Air and Gas Systems | D1 | Forced - Immediate | 2017 | Coal | CC | 100 | Fossil-Steam | MRO | Summer | 37.5 | 50 | 1 | 1 | 1420-Other forced draft fan problems | D1-Forced - Immediate | 100-Fossil-Steam
1420 | Other forced draft fan problems | Boiler | Boiler Air and Gas Systems | D1 | Forced - Immediate | 2017 | Coal | CC | 100 | Fossil-Steam | MRO | Summer | 262.5 | 75 | 1 | 1 | 1420-Other forced draft fan problems | D1-Forced - Immediate | 100-Fossil-Steam
1420 | Other forced draft fan problems | Boiler | Boiler Air and Gas Systems | D1 | Forced - Immediate | 2017 | Coal | CC | 100 | Fossil-Steam | MRO | Summer | 3525 | 60 | 1 | 1 | 1420-Other forced draft fan problems | D1-Forced - Immediate | 100-Fossil-Steam
1420 | Other forced draft fan problems | Boiler | Boiler Air and Gas Systems | D1 | Forced - Immediate | 2017 | Gas | GG | 100 | Fossil-Steam | WECC | Off-Peak | 257.4999 | 150 | 1 | 1 | 1420-Other forced draft fan problems | D1-Forced - Immediate | 100-Fossil-Steam
1420 | Other forced draft fan problems | Boiler | Boiler Air and Gas Systems | D1 | Forced - Immediate | 2017 | Gas | GG | 100 | Fossil-Steam | MRO | Summer | 259.6 | 44 | 1 | 1 | 1420-Other forced draft fan problems | D1-Forced - Immediate | 100-Fossil-Steam
1420 | Other forced draft fan problems | Boiler | Boiler Air and Gas Systems | D1 | Forced - Immediate | 2017 | Gas | GG | 100 | Fossil-Steam | MRO | Summer | 342.7 | 69 | 1 | 1 | 1420-Other forced draft fan problems | D1-Forced - Immediate | 100-Fossil-Steam
1420 | Other forced draft fan problems | Boiler | Boiler Air and Gas Systems | D1 | Forced - Immediate | 2017 | Coal | CC | 100 | Fossil-Steam | SERC | Off-Peak | 187.5 | 50 | 1 | 1 | 1420-Other forced draft fan problems | D1-Forced - Immediate | 100-Fossil-Steam
1420 | Other forced draft fan problems | Boiler | Boiler Air and Gas Systems | D1 | Forced - Immediate | 2017 | Coal | CC | 100 | Fossil-Steam | SERC | Off-Peak | 51612.75 | 435 | 1 | 1 | 1420-Other forced draft fan problems | D1-Forced - Immediate | 100-Fossil-Steam
1420 | Other forced draft fan problems | Boiler | Boiler Air and Gas Systems | D1 | Forced - Immediate | 2017 | Coal | CC | 100 | Fossil-Steam | MRO | Summer | 495.8333 | 35 | 1 | 1 | 1420-Other forced draft fan problems | D1-Forced - Immediate | 100-Fossil-Steam
1420 | Other forced draft fan problems | Boiler | Boiler Air and Gas Systems | D1 | Forced - Immediate | 2017 | Coal | CC | 100 | Fossil-Steam | RFC | Summer | 516.6666 | 200 | 1 | 1 | 1420-Other forced draft fan problems | D1-Forced - Immediate | 100-Fossil-Steam
1420 | Other forced draft fan problems | Boiler | Boiler Air and Gas Systems | D1 | Forced - Immediate | 2017 | Coal | CC | 100 | Fossil-Steam | RFC | Winter | 402.4 | 100.6 | 1 | 1 | 1420-Other forced draft fan problems | D1-Forced - Immediate | 100-Fossil-Steam
1420 | Other forced draft fan problems | Boiler | Boiler Air and Gas Systems | D1 | Forced - Immediate | 2017 | Gas | GG | 100 | Fossil-Steam | SERC | Off-Peak | 271.2 | 22.6 | 1 | 1 | 1420-Other forced draft fan problems | D1-Forced - Immediate | 100-Fossil-Steam
1420 | Other forced draft fan problems | Boiler | Boiler Air and Gas Systems | D1 | Forced - Immediate | 2017 | Gas | GG | 100 | Fossil-Steam | MRO | Summer | 2161.1333 | 44 | 1 | 1 | 1420-Other forced draft fan problems | D1-Forced - Immediate | 100-Fossil-Steam
1420 | Other forced draft fan problems | Boiler | Boiler Air and Gas Systems | D1 | Forced - Immediate | 2017 | Gas | GG | 100 | Fossil-Steam | WECC | Summer | 2167.5 | 50 | 1 | 1 | 1420-Other forced draft fan problems | D1-Forced - Immediate | 100-Fossil-Steam
1420 | Other forced draft fan problems | Boiler | Boiler Air and Gas Systems | D1 | Forced - Immediate | 2017 | Gas | GG | 100 | Fossil-Steam | RFC | Winter | 3227.1665 | 289 | 1 | 1 | 1420-Other forced draft fan problems | D1-Forced - Immediate | 100-Fossil-Steam
1420 | Other forced draft fan problems | Boiler | Boiler Air and Gas Systems | D1 | Forced - Immediate | 2017 | Gas | GG | 100 | Fossil-Steam | TRE | Winter | 19458.6667 | 16 | 1 | 1 | 1420-Other forced draft fan problems | D1-Forced - Immediate | 100-Fossil-Steam
1420 | Other forced draft fan problems | Boiler | Boiler Air and Gas Systems | D1 | Forced - Immediate | 2017 | Coal | CC | 100 | Fossil-Steam | MRO | Summer | 7.0833 | 25 | 1 | 1 | 1420-Other forced draft fan problems | D1-Forced - Immediate | 100-Fossil-Steam
1420 | Other forced draft fan problems | Boiler | Boiler Air and Gas Systems | D1 | Forced - Immediate | 2017 | Coal | CC | 100 | Fossil-Steam | MRO | Summer | 15 | 10 | 1 | 1 | 1420-Other forced draft fan problems | D1-Forced - Immediate | 100-Fossil-Steam
1420 | Other forced draft fan problems | Boiler | Boiler Air and Gas Systems | D1 | Forced - Immediate | 2017 | Coal | CC | 100 | Fossil-Steam | MRO | Summer | 35 | 35 | 1 | 1 | 1420-Other forced draft fan problems | D1-Forced - Immediate | 100-Fossil-Steam
1420 | Other forced draft fan problems | Boiler | Boiler Air and Gas Systems | D1 | Forced - Immediate | 2017 | Coal | CC | 100 | Fossil-Steam | MRO | Summer | 287.5 | 25 | 1 | 1 | 1420-Other forced draft fan problems | D1-Forced - Immediate | 100-Fossil-Steam
1420 | Other forced draft fan problems | Boiler | Boiler Air and Gas Systems | D1 | Forced - Immediate | 2017 | Coal | CC | 100 | Fossil-Steam | MRO | Summer | 3050.25 | 35 | 1 | 1 | 1420-Other forced draft fan problems | D1-Forced - Immediate | 100-Fossil-Steam
1420 | Other forced draft fan problems | Boiler | Boiler Air and Gas Systems | D1 | Forced - Immediate | 2017 | Coal | CC | 100 | Fossil-Steam | RFC | Winter | 707 | 70 | 1 | 1 | 1420-Other forced draft fan problems | D1-Forced - Immediate | 100-Fossil-Steam
1420 | Other forced draft fan problems | Boiler | Boiler Air and Gas Systems | D1 | Forced - Immediate | 2017 | Gas | GG | 100 | Fossil-Steam | MRO | Off-Peak | 340.1 | 38 | 1 | 1 | 1420-Other forced draft fan problems | D1-Forced - Immediate | 100-Fossil-Steam
1420 | Other forced draft fan problems | Boiler | Boiler Air and Gas Systems | D1 | Forced - Immediate | 2017 | Gas | GG | 100 | Fossil-Steam | MRO | Summer | 101.9667 | 14 | 1 | 1 | 1420-Other forced draft fan problems | D1-Forced - Immediate | 100-Fossil-Steam
1420 | Other forced draft fan problems | Boiler | Boiler Air and Gas Systems | D2 | Forced - Delayed | 2017 | Coal | LI | 100 | Fossil-Steam | TRE | Summer | 25.3333 | 40 | 1 | 1 | 1420-Other forced draft fan problems | D2-Forced - Delayed | 100-Fossil-Steam
1420 | Other forced draft fan problems | Boiler | Boiler Air and Gas Systems | U1 | Forced - Immediate | 2017 | Coal | CC | 100 | Fossil-Steam | NPCC | Winter | 35370.4999 | 330 | 1 | 1 | 1420-Other forced draft fan problems | U1-Forced - Immediate | 100-Fossil-Steam
1420 | Other forced draft fan problems | Boiler | Boiler Air and Gas Systems | U1 | Forced - Immediate | 2017 | Gas | GG | 100 | Fossil-Steam | SERC | Off-Peak | 58602.083 | 575 | 1 | 1 | 1420-Other forced draft fan problems | U1-Forced - Immediate | 100-Fossil-Steam
1420 | Other forced draft fan problems | Boiler | Boiler Air and Gas Systems | U3 | Forced - Postponed | 2017 | Coal | CC | 100 | Fossil-Steam | MRO | Winter | 71530.4331 | 682 | 1 | 1 | 1420-Other forced draft fan problems | U3-Forced - Postponed | 100-Fossil-Steam
1420 | Other forced draft fan problems | Boiler | Boiler Air and Gas Systems | D1 | Forced - Immediate | 2017 | Coal | CC | 100 | Fossil-Steam | MRO | Summer | 119 | 35 | 1 | 1 | 1420-Other forced draft fan problems | D1-Forced - Immediate | 100-Fossil-Steam
1420 | Other forced draft fan problems | Boiler | Boiler Air and Gas Systems | D1 | Forced - Immediate | 2017 | Coal | CC | 100 | Fossil-Steam | MRO | Summer | 230.4167 | 35 | 1 | 1 | 1420-Other forced draft fan problems | D1-Forced - Immediate | 100-Fossil-Steam
1420 | Other forced draft fan problems | Boiler | Boiler Air and Gas Systems | D1 | Forced - Immediate | 2017 | Coal | CC | 100 | Fossil-Steam | MRO | Summer | 270 | 60 | 1 | 1 | 1420-Other forced draft fan problems | D1-Forced - Immediate | 100-Fossil-Steam
1420 | Other forced draft fan problems | Boiler | Boiler Air and Gas Systems | D1 | Forced - Immediate | 2017 | Coal | CC | 100 | Fossil-Steam | RFC | Summer | 272.4665 | 244 | 1 | 1 | 1420-Other forced draft fan problems | D1-Forced - Immediate | 100-Fossil-Steam
1420 | Other forced draft fan problems | Boiler | Boiler Air and Gas Systems | D1 | Forced - Immediate | 2017 | Coal | CC | 100 | Fossil-Steam | MRO | Summer | 1044 | 90 | 1 | 1 | 1420-Other forced draft fan problems | D1-Forced - Immediate | 100-Fossil-Steam
1420 | Other forced draft fan problems | Boiler | Boiler Air and Gas Systems | D1 | Forced - Immediate | 2017 | Coal | CC | 100 | Fossil-Steam | RFC | Summer | 1572.25 | 15 | 1 | 1 | 1420-Other forced draft fan problems | D1-Forced - Immediate | 100-Fossil-Steam
1420 | Other forced draft fan problems | Boiler | Boiler Air and Gas Systems | D1 | Forced - Immediate | 2017 | Gas | GG | 100 | Fossil-Steam | MRO | Off-Peak | 486.5333 | 82 | 1 | 1 | 1420-Other forced draft fan problems | D1-Forced - Immediate | 100-Fossil-Steam
1420 | Other forced draft fan problems | Boiler | Boiler Air and Gas Systems | D1 | Forced - Immediate | 2017 | Gas | GG | 100 | Fossil-Steam | SERC | Off-Peak | 4371 | 18 | 1 | 1 | 1420-Other forced draft fan problems | D1-Forced - Immediate | 100-Fossil-Steam
1420 | Other forced draft fan problems | Boiler | Boiler Air and Gas Systems | D1 | Forced - Immediate | 2017 | Gas | GG | 100 | Fossil-Steam | MRO | Winter | 5282.1666 | 82 | 1 | 1 | 1420-Other forced draft fan problems | D1-Forced - Immediate | 100-Fossil-Steam
1420 | Other forced draft fan problems | Boiler | Boiler Air and Gas Systems | D2 | Forced - Delayed | 2017 | Coal | LI | 100 | Fossil-Steam | TRE | Summer | 843.3332 | 200 | 1 | 1 | 1420-Other forced draft fan problems | D2-Forced - Delayed | 100-Fossil-Steam
1420 | Other forced draft fan problems | Boiler | Boiler Air and Gas Systems | U1 | Forced - Immediate | 2017 | Coal | CC | 100 | Fossil-Steam | WECC | Winter | 192.3999 | 156 | 1 | 1 | 1420-Other forced draft fan problems | U1-Forced - Immediate | 100-Fossil-Steam
1420 | Other forced draft fan problems | Boiler | Boiler Air and Gas Systems | U1 | Forced - Immediate | 2017 | Gas | GG | 100 | Fossil-Steam | RFC | Summer | 1226.1329 | 608 | 1 | 1 | 1420-Other forced draft fan problems | U1-Forced - Immediate | 100-Fossil-Steam
1420 | Other forced draft fan problems | Boiler | Boiler Air and Gas Systems | D1 | Forced - Immediate | 2017 | Coal | CC | 100 | Fossil-Steam | MRO | Summer | 7.5 | 30 | 1 | 1 | 1420-Other forced draft fan problems | D1-Forced - Immediate | 100-Fossil-Steam
1420 | Other forced draft fan problems | Boiler | Boiler Air and Gas Systems | D1 | Forced - Immediate | 2017 | Coal | CC | 100 | Fossil-Steam | MRO | Summer | 60 | 20 | 1 | 1 | 1420-Other forced draft fan problems | D1-Forced - Immediate | 100-Fossil-Steam
1420 | Other forced draft fan problems | Boiler | Boiler Air and Gas Systems | D1 | Forced - Immediate | 2017 | Coal | CC | 100 | Fossil-Steam | MRO | Summer | 145 | 20 | 1 | 1 | 1420-Other forced draft fan problems | D1-Forced - Immediate | 100-Fossil-Steam
1420 | Other forced draft fan problems | Boiler | Boiler Air and Gas Systems | D1 | Forced - Immediate | 2017 | Coal | CC | 100 | Fossil-Steam | RFC | Summer | 296.1 | 21 | 1 | 1 | 1420-Other forced draft fan problems | D1-Forced - Immediate | 100-Fossil-Steam
1420 | Other forced draft fan problems | Boiler | Boiler Air and Gas Systems | D1 | Forced - Immediate | 2017 | Coal | CC | 100 | Fossil-Steam | RFC | Summer | 566.4666 | 116 | 1 | 1 | 1420-Other forced draft fan problems | D1-Forced - Immediate | 100-Fossil-Steam
1420 | Other forced draft fan problems | Boiler | Boiler Air and Gas Systems | D1 | Forced - Immediate | 2017 | Coal | CC | 100 | Fossil-Steam | MRO | Summer | 814 | 60 | 1 | 1 | 1420-Other forced draft fan problems | D1-Forced - Immediate | 100-Fossil-Steam
1420 | Other forced draft fan problems | Boiler | Boiler Air and Gas Systems | D1 | Forced - Immediate | 2017 | Coal | CC | 100 | Fossil-Steam | MRO | Summer | 1878.75 | 45 | 1 | 1 | 1420-Other forced draft fan problems | D1-Forced - Immediate | 100-Fossil-Steam
1420 | Other forced draft fan problems | Boiler | Boiler Air and Gas Systems | D1 | Forced - Immediate | 2017 | Coal | CC | 100 | Fossil-Steam | MRO | Summer | 2013.0833 | 35 | 1 | 1 | 1420-Other forced draft fan problems | D1-Forced - Immediate | 100-Fossil-Steam
1420 | Other forced draft fan problems | Boiler | Boiler Air and Gas Systems | D1 | Forced - Immediate | 2017 | Coal | CC | 100 | Fossil-Steam | RFC | Summer | 11800 | 200 | 1 | 1 | 1420-Other forced draft fan problems | D1-Forced - Immediate | 100-Fossil-Steam
1420 | Other forced draft fan problems | Boiler | Boiler Air and Gas Systems | D1 | Forced - Immediate | 2017 | Gas | GG | 100 | Fossil-Steam | MRO | Summer | 533.3333 | 64 | 1 | 1 | 1420-Other forced draft fan problems | D1-Forced - Immediate | 100-Fossil-Steam
1420 | Other forced draft fan problems | Boiler | Boiler Air and Gas Systems | D1 | Forced - Immediate | 2017 | Gas | GG | 100 | Fossil-Steam | MRO | Summer | 3004.4 | 74 | 1 | 1 | 1420-Other forced draft fan problems | D1-Forced - Immediate | 100-Fossil-Steam
1420 | Other forced draft fan problems | Boiler | Boiler Air and Gas Systems | D1 | Forced - Immediate | 2017 | Gas | GG | 100 | Fossil-Steam | MRO | Summer | 5790.8 | 24 | 1 | 1 | 1420-Other forced draft fan problems | D1-Forced - Immediate | 100-Fossil-Steam
1420 | Other forced draft fan problems | Boiler | Boiler Air and Gas Systems | D2 | Forced - Delayed | 2017 | Coal | LI | 100 | Fossil-Steam | TRE | Summer | 518.7499 | 375 | 1 | 1 | 1420-Other forced draft fan problems | D2-Forced - Delayed | 100-Fossil-Steam
1420 | Other forced draft fan problems | Boiler | Boiler Air and Gas Systems | U2 | Forced - Delayed | 2017 | Coal | CC | 100 | Fossil-Steam | MRO | Summer | 3040 | 475 | 1 | 1 | 1420-Other forced draft fan problems | U2-Forced - Delayed | 100-Fossil-Steam
1420 | Other forced draft fan problems | Boiler | Boiler Air and Gas Systems | D1 | Forced - Immediate | 2017 | Coal | CC | 100 | Fossil-Steam | SERC | Off-Peak | 159.25 | 65 | 1 | 1 | 1420-Other forced draft fan problems | D1-Forced - Immediate | 100-Fossil-Steam
1420 | Other forced draft fan problems | Boiler | Boiler Air and Gas Systems | D1 | Forced - Immediate | 2017 | Coal | CC | 100 | Fossil-Steam | SERC | Off-Peak | 920.7497 | 381 | 1 | 1 | 1420-Other forced draft fan problems | D1-Forced - Immediate | 100-Fossil-Steam
1420 | Other forced draft fan problems | Boiler | Boiler Air and Gas Systems | D1 | Forced - Immediate | 2017 | Coal | CC | 100 | Fossil-Steam | SERC | Off-Peak | 1375 | 550 | 1 | 1 | 1420-Other forced draft fan problems | D1-Forced - Immediate | 100-Fossil-Steam
1420 | Other forced draft fan problems | Boiler | Boiler Air and Gas Systems | D1 | Forced - Immediate | 2017 | Coal | CC | 100 | Fossil-Steam | RFC | Off-Peak | 1434.8 | 42.2 | 1 | 1 | 1420-Other forced draft fan problems | D1-Forced - Immediate | 100-Fossil-Steam
1420 | Other forced draft fan problems | Boiler | Boiler Air and Gas Systems | D1 | Forced - Immediate | 2017 | Coal | CC | 100 | Fossil-Steam | MRO | Summer | 40 | 20 | 1 | 1 | 1420-Other forced draft fan problems | D1-Forced - Immediate | 100-Fossil-Steam
1420 | Other forced draft fan problems | Boiler | Boiler Air and Gas Systems | D1 | Forced - Immediate | 2017 | Coal | CC | 100 | Fossil-Steam | RFC | Summer | 441.4666 | 344 | 1 | 1 | 1420-Other forced draft fan problems | D1-Forced - Immediate | 100-Fossil-Steam
1420 | Other forced draft fan problems | Boiler | Boiler Air and Gas Systems | D1 | Forced - Immediate | 2017 | Gas | GG | 100 | Fossil-Steam | SERC | Off-Peak | 1420 | 15 | 1 | 1 | 1420-Other forced draft fan problems | D1-Forced - Immediate | 100-Fossil-Steam
1420 | Other forced draft fan problems | Boiler | Boiler Air and Gas Systems | U1 | Forced - Immediate | 2017 | Gas | GG | 100 | Fossil-Steam | RFC | Winter | 58216 | 608 | 1 | 1 | 1420-Other forced draft fan problems | U1-Forced - Immediate | 100-Fossil-Steam
1420 | Other forced draft fan problems | Boiler | Boiler Air and Gas Systems | D1 | Forced - Immediate | 2017 | Coal | CC | 100 | Fossil-Steam | SERC | Off-Peak | 1303.4998 | 495 | 1 | 1 | 1420-Other forced draft fan problems | D1-Forced - Immediate | 100-Fossil-Steam
1420 | Other forced draft fan problems | Boiler | Boiler Air and Gas Systems | D1 | Forced - Immediate | 2017 | Coal | CC | 100 | Fossil-Steam | WECC | Summer | 13.75 | 25 | 1 | 1 | 1420-Other forced draft fan problems | D1-Forced - Immediate | 100-Fossil-Steam
1420 | Other forced draft fan problems | Boiler | Boiler Air and Gas Systems | D1 | Forced - Immediate | 2017 | Coal | CC | 100 | Fossil-Steam | MRO | Summer | 28 | 20 | 1 | 1 | 1420-Other forced draft fan problems | D1-Forced - Immediate | 100-Fossil-Steam
1420 | Other forced draft fan problems | Boiler | Boiler Air and Gas Systems | D1 | Forced - Immediate | 2017 | Coal | CC | 100 | Fossil-Steam | MRO | Summer | 106.6666 | 40 | 1 | 1 | 1420-Other forced draft fan problems | D1-Forced - Immediate | 100-Fossil-Steam
1420 | Other forced draft fan problems | Boiler | Boiler Air and Gas Systems | D1 | Forced - Immediate | 2017 | Coal | CC | 100 | Fossil-Steam | SERC | Summer | 453.5667 | 22 | 1 | 1 | 1420-Other forced draft fan problems | D1-Forced - Immediate | 100-Fossil-Steam
1420 | Other forced draft fan problems | Boiler | Boiler Air and Gas Systems | D1 | Forced - Immediate | 2017 | Coal | CC | 100 | Fossil-Steam | RFC | Summer | 1249.25 | 263 | 1 | 1 | 1420-Other forced draft fan problems | D1-Forced - Immediate | 100-Fossil-Steam
1420 | Other forced draft fan problems | Boiler | Boiler Air and Gas Systems | D1 | Forced - Immediate | 2017 | Coal | CC | 100 | Fossil-Steam | RFC | Summer | 7000.5 | 65 | 1 | 1 | 1420-Other forced draft fan problems | D1-Forced - Immediate | 100-Fossil-Steam
1420 | Other forced draft fan problems | Boiler | Boiler Air and Gas Systems | D1 | Forced - Immediate | 2017 | Coal | CC | 100 | Fossil-Steam | RFC | Winter | 1282.25 | 223 | 1 | 1 | 1420-Other forced draft fan problems | D1-Forced - Immediate | 100-Fossil-Steam
1420 | Other forced draft fan problems | Boiler | Boiler Air and Gas Systems | D1 | Forced - Immediate | 2017 | Gas | GG | 100 | Fossil-Steam | MRO | Summer | 43.6667 | 4 | 1 | 1 | 1420-Other forced draft fan problems | D1-Forced - Immediate | 100-Fossil-Steam
1420 | Other forced draft fan problems | Boiler | Boiler Air and Gas Systems | D1 | Forced - Immediate | 2017 | Gas | GG | 100 | Fossil-Steam | MRO | Summer | 107.6 | 6 | 1 | 1 | 1420-Other forced draft fan problems | D1-Forced - Immediate | 100-Fossil-Steam
1420 | Other forced draft fan problems | Boiler | Boiler Air and Gas Systems | D1 | Forced - Immediate | 2017 | Coal | LI | 650 | Fluidized Bed | TRE | Off-Peak | 627.7039 | 213.99 | 1 | 1 | 1420-Other forced draft fan problems | D1-Forced - Immediate | 650-Fluidized Bed
1420 | Other forced draft fan problems | Boiler | Boiler Air and Gas Systems | D1 | Forced - Immediate | 2017 | Coal | LI | 650 | Fluidized Bed | TRE | Off-Peak | 13628.16 | 349.44 | 1 | 1 | 1420-Other forced draft fan problems | D1-Forced - Immediate | 650-Fluidized Bed
1420 | Other forced draft fan problems | Boiler | Boiler Air and Gas Systems | U1 | Forced - Immediate | 2017 | Other | WD | 650 | Fluidized Bed | NPCC | Winter | 1202.65 | 67 | 1 | 1 | 1420-Other forced draft fan problems | U1-Forced - Immediate | 650-Fluidized Bed
1420 | Other forced draft fan problems | Boiler | Boiler Air and Gas Systems | U1 | Forced - Immediate | 2017 | Coal | LI | 650 | Fluidized Bed | TRE | Off-Peak | 8139.9996 | 600 | 1 | 1 | 1420-Other forced draft fan problems | U1-Forced - Immediate | 650-Fluidized Bed
1420 | Other forced draft fan problems | Boiler | Boiler Air and Gas Systems | U1 | Forced - Immediate | 2017 | Other | WD | 650 | Fluidized Bed | NPCC | Winter | 772.7333 | 67 | 1 | 1 | 1420-Other forced draft fan problems | U1-Forced - Immediate | 650-Fluidized Bed
1420 | Other forced draft fan problems | Boiler | Boiler Air and Gas Systems | D1 | Forced - Immediate | 2017 | Coal | CC | 650 | Fluidized Bed | RFC | Off-Peak | 6045.5 | 30 | 1 | 1 | 1420-Other forced draft fan problems | D1-Forced - Immediate | 650-Fluidized Bed
1420 | Other forced draft fan problems | Boiler | Boiler Air and Gas Systems | D1 | Forced - Immediate | 2017 | Coal | LI | 650 | Fluidized Bed | TRE | Off-Peak | 1693 | 338.6 | 1 | 1 | 1420-Other forced draft fan problems | D1-Forced - Immediate | 650-Fluidized Bed
1421 | Secondary air fans/blowers | Boiler | Boiler Air and Gas Systems | D1 | Forced - Immediate | 2017 | Oil | DI | 100 | Fossil-Steam | SERC | Summer | 1773.2 | 33 | 1 | 1 | 1421-Secondary air fans/blowers | D1-Forced - Immediate | 100-Fossil-Steam
1421 | Secondary air fans/blowers | Boiler | Boiler Air and Gas Systems | U1 | Forced - Immediate | 2017 | Gas | GG | 100 | Fossil-Steam | MRO | Summer | 124.695 | 146.7 | 1 | 1 | 1421-Secondary air fans/blowers | U1-Forced - Immediate | 100-Fossil-Steam
1421 | Secondary air fans/blowers | Boiler | Boiler Air and Gas Systems | U3 | Forced - Postponed | 2017 | Gas | GG | 100 | Fossil-Steam | MRO | Summer | 37650.555 | 146.7 | 1 | 1 | 1421-Secondary air fans/blowers | U3-Forced - Postponed | 100-Fossil-Steam
1421 | Secondary air fans/blowers | Boiler | Boiler Air and Gas Systems | D1 | Forced - Immediate | 2017 | Coal | CC | 100 | Fossil-Steam | WECC | Off-Peak | 276.25 | 85 | 1 | 1 | 1421-Secondary air fans/blowers | D1-Forced - Immediate | 100-Fossil-Steam
1421 | Secondary air fans/blowers | Boiler | Boiler Air and Gas Systems | D1 | Forced - Immediate | 2017 | Coal | OS | 100 | Fossil-Steam | MRO | Winter | 175.0667 | 20.2 | 1 | 1 | 1421-Secondary air fans/blowers | D1-Forced - Immediate | 100-Fossil-Steam
1421 | Secondary air fans/blowers | Boiler | Boiler Air and Gas Systems | D1 | Forced - Immediate | 2017 | Coal | CC | 100 | Fossil-Steam | WECC | Off-Peak | 64.9999 | 156 | 1 | 1 | 1421-Secondary air fans/blowers | D1-Forced - Immediate | 100-Fossil-Steam
1421 | Secondary air fans/blowers | Boiler | Boiler Air and Gas Systems | U1 | Forced - Immediate | 2017 | Gas | GG | 100 | Fossil-Steam | SERC | Summer | 6.0833 | 73 | 1 | 1 | 1421-Secondary air fans/blowers | U1-Forced - Immediate | 100-Fossil-Steam
1421 | Secondary air fans/blowers | Boiler | Boiler Air and Gas Systems | D1 | Forced - Immediate | 2017 | Oil | DI | 100 | Fossil-Steam | SERC | Winter | 34.6867 | 4.4 | 1 | 1 | 1421-Secondary air fans/blowers | D1-Forced - Immediate | 100-Fossil-Steam
1421 | Secondary air fans/blowers | Boiler | Boiler Air and Gas Systems | D1 | Forced - Immediate | 2017 | Coal | OS | 650 | Fluidized Bed | SERC | Summer | 641.1333 | 163 | 1 | 1 | 1421-Secondary air fans/blowers | D1-Forced - Immediate | 650-Fluidized Bed
1421 | Secondary air fans/blowers | Boiler | Boiler Air and Gas Systems | D1 | Forced - Immediate | 2017 | Coal | OS | 650 | Fluidized Bed | SERC | Summer | 444.9332 | 188 | 1 | 1 | 1421-Secondary air fans/blowers | D1-Forced - Immediate | 650-Fluidized Bed
1421 | Secondary air fans/blowers | Boiler | Boiler Air and Gas Systems | D1 | Forced - Immediate | 2017 | Coal | OS | 800 | Miscellaneous | RFC | Off-Peak | 46.5 | 9.3 | 1 | 1 | 1421-Secondary air fans/blowers | D1-Forced - Immediate | 800-Miscellaneous
1421 | Secondary air fans/blowers | Boiler | Boiler Air and Gas Systems | D1 | Forced - Immediate | 2017 | Coal | OS | 800 | Miscellaneous | RFC | Summer | 1126 | 20 | 1 | 1 | 1421-Secondary air fans/blowers | D1-Forced - Immediate | 800-Miscellaneous
1421 | Secondary air fans/blowers | Boiler | Boiler Air and Gas Systems | D1 | Forced - Immediate | 2017 | Coal | OS | 800 | Miscellaneous | RFC | Winter | 250 | 20 | 1 | 1 | 1421-Secondary air fans/blowers | D1-Forced - Immediate | 800-Miscellaneous
1421 | Secondary air fans/blowers | Boiler | Boiler Air and Gas Systems | D1 | Forced - Immediate | 2017 | Coal | OS | 800 | Miscellaneous | RFC | Summer | 395.65 | 19.3 | 1 | 1 | 1421-Secondary air fans/blowers | D1-Forced - Immediate | 800-Miscellaneous
1421 | Secondary air fans/blowers | Boiler | Boiler Air and Gas Systems | D1 | Forced - Immediate | 2017 | Coal | OS | 800 | Miscellaneous | RFC | Off-Peak | 33.075 | 6.3 | 1 | 1 | 1421-Secondary air fans/blowers | D1-Forced - Immediate | 800-Miscellaneous
1421 | Secondary air fans/blowers | Boiler | Boiler Air and Gas Systems | D1 | Forced - Immediate | 2017 | Coal | CC | 810 | Multi-boiler/Multi-turbine | MRO | Off-Peak | 2077.5 | 90 | 1 | 1 | 1421-Secondary air fans/blowers | D1-Forced - Immediate | 810-Multi-boiler/Multi-turbine
1421 | Secondary air fans/blowers | Boiler | Boiler Air and Gas Systems | D2 | Forced - Delayed | 2017 | Coal | CC | 810 | Multi-boiler/Multi-turbine | MRO | Summer | 1807.5 | 90 | 1 | 1 | 1421-Secondary air fans/blowers | D2-Forced - Delayed | 810-Multi-boiler/Multi-turbine
1421 | Secondary air fans/blowers | Boiler | Boiler Air and Gas Systems | D1 | Forced - Immediate | 2017 | Coal | CC | 810 | Multi-boiler/Multi-turbine | MRO | Summer | 3697.5 | 90 | 1 | 1 | 1421-Secondary air fans/blowers | D1-Forced - Immediate | 810-Multi-boiler/Multi-turbine
1422 | Secondary air fan/blower motors - single speed | Boiler | Boiler Air and Gas Systems | D1 | Forced - Immediate | 2017 | Coal | CC | 100 | Fossil-Steam | WECC | Summer | 19500 | 390 | 1 | 1 | 1422-Secondary air fan/blower motors - single speed | D1-Forced - Immediate | 100-Fossil-Steam
1422 | Secondary air fan/blower motors - single speed | Boiler | Boiler Air and Gas Systems | SF | Startup Failure | 2017 | Coal | CC | 100 | Fossil-Steam | WECC | Summer | 15293.3328 | 740 | 1 | 1 | 1422-Secondary air fan/blower motors - single speed | SF-Startup Failure | 100-Fossil-Steam
1422 | Secondary air fan/blower motors - single speed | Boiler | Boiler Air and Gas Systems | SF | Startup Failure | 2017 | Coal | CC | 650 | Fluidized Bed | SERC | Summer | 7745.2 | 268 | 1 | 1 | 1422-Secondary air fan/blower motors - single speed | SF-Startup Failure | 650-Fluidized Bed
1423 | Secondary air fan/blower motors - variable speed | Boiler | Boiler Air and Gas Systems | U1 | Forced - Immediate | 2017 | Other | WD | 100 | Fossil-Steam | NPCC | Off-Peak | 2275.926 | 19.08 | 1 | 1 | 1423-Secondary air fan/blower motors - variable speed | U1-Forced - Immediate | 100-Fossil-Steam
1424 | Secondary air fan/blower controls | Boiler | Boiler Air and Gas Systems | D1 | Forced - Immediate | 2017 | Coal | CC | 100 | Fossil-Steam | RFC | Off-Peak | 232.5 | 93 | 1 | 1 | 1424-Secondary air fan/blower controls | D1-Forced - Immediate | 100-Fossil-Steam
1424 | Secondary air fan/blower controls | Boiler | Boiler Air and Gas Systems | D1 | Forced - Immediate | 2017 | Coal | CC | 100 | Fossil-Steam | MRO | Off-Peak | 9 | 36 | 1 | 1 | 1424-Secondary air fan/blower controls | D1-Forced - Immediate | 100-Fossil-Steam
1424 | Secondary air fan/blower controls | Boiler | Boiler Air and Gas Systems | D1 | Forced - Immediate | 2017 | Coal | CC | 100 | Fossil-Steam | RFC | Off-Peak | 55.5 | 37 | 1 | 1 | 1424-Secondary air fan/blower controls | D1-Forced - Immediate | 100-Fossil-Steam
1424 | Secondary air fan/blower controls | Boiler | Boiler Air and Gas Systems | D1 | Forced - Immediate | 2017 | Gas | GG | 100 | Fossil-Steam | WECC | Summer | 8.6167 | 11 | 1 | 1 | 1424-Secondary air fan/blower controls | D1-Forced - Immediate | 100-Fossil-Steam
1424 | Secondary air fan/blower controls | Boiler | Boiler Air and Gas Systems | D1 | Forced - Immediate | 2017 | Coal | CC | 100 | Fossil-Steam | RFC | Off-Peak | 900 | 108 | 1 | 1 | 1424-Secondary air fan/blower controls | D1-Forced - Immediate | 100-Fossil-Steam
1424 | Secondary air fan/blower controls | Boiler | Boiler Air and Gas Systems | D1 | Forced - Immediate | 2017 | Coal | CC | 100 | Fossil-Steam | WECC | Summer | 166.5 | 54 | 1 | 1 | 1424-Secondary air fan/blower controls | D1-Forced - Immediate | 100-Fossil-Steam
1430 | Air supply ducts from FD fan | Boiler | Boiler Air and Gas Systems | D3 | Forced - Postponed | 2017 | Coal | CC | 100 | Fossil-Steam | RFC | Summer | 675 | 15 | 1 | 1 | 1430-Air supply ducts from FD fan | D3-Forced - Postponed | 100-Fossil-Steam
1430 | Air supply ducts from FD fan | Boiler | Boiler Air and Gas Systems | D1 | Forced - Immediate | 2017 | Coal | CC | 100 | Fossil-Steam | RFC | Summer | 246 | 10 | 1 | 1 | 1430-Air supply ducts from FD fan | D1-Forced - Immediate | 100-Fossil-Steam
1430 | Air supply ducts from FD fan | Boiler | Boiler Air and Gas Systems | D1 | Forced - Immediate | 2017 | Gas | OG | 100 | Fossil-Steam | RFC | Summer | 1260.072 | 4.73 | 1 | 1 | 1430-Air supply ducts from FD fan | D1-Forced - Immediate | 100-Fossil-Steam
1430 | Air supply ducts from FD fan | Boiler | Boiler Air and Gas Systems | D1 | Forced - Immediate | 2017 | Coal | CC | 100 | Fossil-Steam | RFC | Summer | 337 | 30 | 1 | 1 | 1430-Air supply ducts from FD fan | D1-Forced - Immediate | 100-Fossil-Steam
1430 | Air supply ducts from FD fan | Boiler | Boiler Air and Gas Systems | D1 | Forced - Immediate | 2017 | Coal | CC | 100 | Fossil-Steam | MRO | Summer | 16.6667 | 20 | 1 | 1 | 1430-Air supply ducts from FD fan | D1-Forced - Immediate | 100-Fossil-Steam
1430 | Air supply ducts from FD fan | Boiler | Boiler Air and Gas Systems | D1 | Forced - Immediate | 2017 | Coal | CC | 100 | Fossil-Steam | RFC | Summer | 29.5 | 30 | 1 | 1 | 1430-Air supply ducts from FD fan | D1-Forced - Immediate | 100-Fossil-Steam
1430 | Air supply ducts from FD fan | Boiler | Boiler Air and Gas Systems | D1 | Forced - Immediate | 2017 | Coal | CC | 100 | Fossil-Steam | RFC | Summer | 99 | 33 | 1 | 1 | 1430-Air supply ducts from FD fan | D1-Forced - Immediate | 100-Fossil-Steam
1430 | Air supply ducts from FD fan | Boiler | Boiler Air and Gas Systems | D1 | Forced - Immediate | 2017 | Coal | CC | 100 | Fossil-Steam | RFC | Summer | 164 | 60 | 1 | 1 | 1430-Air supply ducts from FD fan | D1-Forced - Immediate | 100-Fossil-Steam
1430 | Air supply ducts from FD fan | Boiler | Boiler Air and Gas Systems | D1 | Forced - Immediate | 2017 | Coal | CC | 100 | Fossil-Steam | RFC | Summer | 297.7333 | 88 | 1 | 1 | 1430-Air supply ducts from FD fan | D1-Forced - Immediate | 100-Fossil-Steam
1430 | Air supply ducts from FD fan | Boiler | Boiler Air and Gas Systems | D1 | Forced - Immediate | 2017 | Coal | CC | 100 | Fossil-Steam | RFC | Summer | 170.1166 | 59 | 1 | 1 | 1430-Air supply ducts from FD fan | D1-Forced - Immediate | 100-Fossil-Steam
1430 | Air supply ducts from FD fan | Boiler | Boiler Air and Gas Systems | D1 | Forced - Immediate | 2017 | Coal | CC | 100 | Fossil-Steam | RFC | Summer | 293.3333 | 55 | 1 | 1 | 1430-Air supply ducts from FD fan | D1-Forced - Immediate | 100-Fossil-Steam
1430 | Air supply ducts from FD fan | Boiler | Boiler Air and Gas Systems | D1 | Forced - Immediate | 2017 | Coal | CC | 100 | Fossil-Steam | RFC | Summer | 597.6 | 24 | 1 | 1 | 1430-Air supply ducts from FD fan | D1-Forced - Immediate | 100-Fossil-Steam
1430 | Air supply ducts from FD fan | Boiler | Boiler Air and Gas Systems | D1 | Forced - Immediate | 2017 | Coal | CC | 100 | Fossil-Steam | RFC | Summer | 4222.2 | 31 | 1 | 1 | 1430-Air supply ducts from FD fan | D1-Forced - Immediate | 100-Fossil-Steam
1430 | Air supply ducts from FD fan | Boiler | Boiler Air and Gas Systems | D1 | Forced - Immediate | 2017 | Gas | GG | 100 | Fossil-Steam | MRO | Summer | 1463.2 | 70.8 | 1 | 1 | 1430-Air supply ducts from FD fan | D1-Forced - Immediate | 100-Fossil-Steam
1430 | Air supply ducts from FD fan | Boiler | Boiler Air and Gas Systems | D1 | Forced - Immediate | 2017 | Gas | OG | 100 | Fossil-Steam | RFC | Summer | 54.9167 | 5 | 1 | 1 | 1430-Air supply ducts from FD fan | D1-Forced - Immediate | 100-Fossil-Steam
1430 | Air supply ducts from FD fan | Boiler | Boiler Air and Gas Systems | U1 | Forced - Immediate | 2017 | Coal | CC | 100 | Fossil-Steam | MRO | Summer | 6422.52 | 93.08 | 1 | 1 | 1430-Air supply ducts from FD fan | U1-Forced - Immediate | 100-Fossil-Steam
1430 | Air supply ducts from FD fan | Boiler | Boiler Air and Gas Systems | U3 | Forced - Postponed | 2017 | Coal | CC | 100 | Fossil-Steam | SERC | Off-Peak | 15314.1331 | 586 | 1 | 1 | 1430-Air supply ducts from FD fan | U3-Forced - Postponed | 100-Fossil-Steam
1430 | Air supply ducts from FD fan | Boiler | Boiler Air and Gas Systems | D1 | Forced - Immediate | 2017 | Coal | CC | 100 | Fossil-Steam | RFC | Summer | 93.3333 | 25 | 1 | 1 | 1430-Air supply ducts from FD fan | D1-Forced - Immediate | 100-Fossil-Steam
1430 | Air supply ducts from FD fan | Boiler | Boiler Air and Gas Systems | D1 | Forced - Immediate | 2017 | Coal | CC | 100 | Fossil-Steam | RFC | Summer | 147.1166 | 91 | 1 | 1 | 1430-Air supply ducts from FD fan | D1-Forced - Immediate | 100-Fossil-Steam
1430 | Air supply ducts from FD fan | Boiler | Boiler Air and Gas Systems | D1 | Forced - Immediate | 2017 | Coal | CC | 100 | Fossil-Steam | RFC | Summer | 5570 | 40 | 1 | 1 | 1430-Air supply ducts from FD fan | D1-Forced - Immediate | 100-Fossil-Steam
1430 | Air supply ducts from FD fan | Boiler | Boiler Air and Gas Systems | D1 | Forced - Immediate | 2017 | Coal | CC | 100 | Fossil-Steam | RFC | Summer | 475.5 | 15 | 1 | 1 | 1430-Air supply ducts from FD fan | D1-Forced - Immediate | 100-Fossil-Steam
1430 | Air supply ducts from FD fan | Boiler | Boiler Air and Gas Systems | D1 | Forced - Immediate | 2017 | Gas | GG | 100 | Fossil-Steam | TRE | Summer | 14.4 | 27 | 1 | 1 | 1430-Air supply ducts from FD fan | D1-Forced - Immediate | 100-Fossil-Steam
1430 | Air supply ducts from FD fan | Boiler | Boiler Air and Gas Systems | D3 | Forced - Postponed | 2017 | Coal | CC | 100 | Fossil-Steam | RFC | Summer | 1035 | 90 | 1 | 1 | 1430-Air supply ducts from FD fan | D3-Forced - Postponed | 100-Fossil-Steam
1430 | Air supply ducts from FD fan | Boiler | Boiler Air and Gas Systems | U1 | Forced - Immediate | 2017 | Gas | GG | 100 | Fossil-Steam | MRO | Summer | 8563.8933 | 92.8 | 1 | 1 | 1430-Air supply ducts from FD fan | U1-Forced - Immediate | 100-Fossil-Steam
1431 | Air supply dampers from FD fan | Boiler | Boiler Air and Gas Systems | D1 | Forced - Immediate | 2017 | Coal | CC | 100 | Fossil-Steam | WECC | Summer | 77.9999 | 90 | 1 | 1 | 1431-Air supply dampers from FD fan | D1-Forced - Immediate | 100-Fossil-Steam
1431 | Air supply dampers from FD fan | Boiler | Boiler Air and Gas Systems | D1 | Forced - Immediate | 2017 | Gas | GG | 100 | Fossil-Steam | SERC | Summer | 96.0166 | 82.3 | 1 | 1 | 1431-Air supply dampers from FD fan | D1-Forced - Immediate | 100-Fossil-Steam
1431 | Air supply dampers from FD fan | Boiler | Boiler Air and Gas Systems | D1 | Forced - Immediate | 2017 | Gas | GG | 100 | Fossil-Steam | TRE | Summer | 332.4499 | 183 | 1 | 1 | 1431-Air supply dampers from FD fan | D1-Forced - Immediate | 100-Fossil-Steam
1431 | Air supply dampers from FD fan | Boiler | Boiler Air and Gas Systems | D1 | Forced - Immediate | 2017 | Coal | CC | 100 | Fossil-Steam | SERC | Summer | 92.5 | 75 | 1 | 1 | 1431-Air supply dampers from FD fan | D1-Forced - Immediate | 100-Fossil-Steam
1431 | Air supply dampers from FD fan | Boiler | Boiler Air and Gas Systems | D1 | Forced - Immediate | 2017 | Gas | GG | 100 | Fossil-Steam | TRE | Summer | 549 | 183 | 1 | 1 | 1431-Air supply dampers from FD fan | D1-Forced - Immediate | 100-Fossil-Steam
1431 | Air supply dampers from FD fan | Boiler | Boiler Air and Gas Systems | U1 | Forced - Immediate | 2017 | Gas | GG | 100 | Fossil-Steam | MRO | Winter | 639.1667 | 26 | 1 | 1 | 1431-Air supply dampers from FD fan | U1-Forced - Immediate | 100-Fossil-Steam
1431 | Air supply dampers from FD fan | Boiler | Boiler Air and Gas Systems | U1 | Forced - Immediate | 2017 | Other | BM | 100 | Fossil-Steam | WECC | Off-Peak | 146.671 | 63.77 | 1 | 1 | 1431-Air supply dampers from FD fan | U1-Forced - Immediate | 100-Fossil-Steam
1431 | Air supply dampers from FD fan | Boiler | Boiler Air and Gas Systems | D1 | Forced - Immediate | 2017 | Coal | CC | 100 | Fossil-Steam | MRO | Winter | 75.9 | 22 | 1 | 1 | 1431-Air supply dampers from FD fan | D1-Forced - Immediate | 100-Fossil-Steam
1431 | Air supply dampers from FD fan | Boiler | Boiler Air and Gas Systems | D1 | Forced - Immediate | 2017 | Coal | CC | 100 | Fossil-Steam | MRO | Off-Peak | 4.5833 | 55 | 1 | 1 | 1431-Air supply dampers from FD fan | D1-Forced - Immediate | 100-Fossil-Steam
1432 | Air supply duct expansion joints | Boiler | Boiler Air and Gas Systems | D1 | Forced - Immediate | 2017 | Coal | CC | 100 | Fossil-Steam | SERC | Off-Peak | 1313.3333 | 40 | 1 | 1 | 1432-Air supply duct expansion joints | D1-Forced - Immediate | 100-Fossil-Steam
1432 | Air supply duct expansion joints | Boiler | Boiler Air and Gas Systems | U1 | Forced - Immediate | 2017 | Coal | CC | 100 | Fossil-Steam | MRO | Off-Peak | 31429.4 | 334 | 1 | 1 | 1432-Air supply duct expansion joints | U1-Forced - Immediate | 100-Fossil-Steam
1432 | Air supply duct expansion joints | Boiler | Boiler Air and Gas Systems | D1 | Forced - Immediate | 2017 | Coal | CC | 100 | Fossil-Steam | SERC | Off-Peak | 1687.5 | 45 | 1 | 1 | 1432-Air supply duct expansion joints | D1-Forced - Immediate | 100-Fossil-Steam
1432 | Air supply duct expansion joints | Boiler | Boiler Air and Gas Systems | D1 | Forced - Immediate | 2017 | Coal | CC | 100 | Fossil-Steam | RFC | Summer | 271.6667 | 20 | 1 | 1 | 1432-Air supply duct expansion joints | D1-Forced - Immediate | 100-Fossil-Steam
1432 | Air supply duct expansion joints | Boiler | Boiler Air and Gas Systems | D1 | Forced - Immediate | 2017 | Coal | LI | 100 | Fossil-Steam | TRE | Off-Peak | 2086.8 | 72 | 1 | 1 | 1432-Air supply duct expansion joints | D1-Forced - Immediate | 100-Fossil-Steam
1432 | Air supply duct expansion joints | Boiler | Boiler Air and Gas Systems | D1 | Forced - Immediate | 2017 | Coal | LI | 100 | Fossil-Steam | TRE | Off-Peak | 53613.6 | 72 | 1 | 1 | 1432-Air supply duct expansion joints | D1-Forced - Immediate | 100-Fossil-Steam
1432 | Air supply duct expansion joints | Boiler | Boiler Air and Gas Systems | D1 | Forced - Immediate | 2017 | Gas | GG | 100 | Fossil-Steam | TRE | Summer | 27.6 | 69 | 1 | 1 | 1432-Air supply duct expansion joints | D1-Forced - Immediate | 100-Fossil-Steam
1432 | Air supply duct expansion joints | Boiler | Boiler Air and Gas Systems | D2 | Forced - Delayed | 2017 | Gas | GG | 100 | Fossil-Steam | WECC | Summer | 532.3333 | 20 | 1 | 1 | 1432-Air supply duct expansion joints | D2-Forced - Delayed | 100-Fossil-Steam
1432 | Air supply duct expansion joints | Boiler | Boiler Air and Gas Systems | U1 | Forced - Immediate | 2017 | Coal | CC | 100 | Fossil-Steam | RFC | Off-Peak | 18540 | 600 | 1 | 1 | 1432-Air supply duct expansion joints | U1-Forced - Immediate | 100-Fossil-Steam
1432 | Air supply duct expansion joints | Boiler | Boiler Air and Gas Systems | U1 | Forced - Immediate | 2017 | Coal | CC | 100 | Fossil-Steam | WECC | Summer | 643.5 | 330 | 1 | 1 | 1432-Air supply duct expansion joints | U1-Forced - Immediate | 100-Fossil-Steam
1432 | Air supply duct expansion joints | Boiler | Boiler Air and Gas Systems | U1 | Forced - Immediate | 2017 | Coal | LI | 650 | Fluidized Bed | TRE | Winter | 3063.8332 | 155 | 1 | 1 | 1432-Air supply duct expansion joints | U1-Forced - Immediate | 650-Fluidized Bed
1432 | Air supply duct expansion joints | Boiler | Boiler Air and Gas Systems | D1 | Forced - Immediate | 2017 | Coal | LI | 650 | Fluidized Bed | TRE | Summer | 2565.99 | 366.57 | 1 | 1 | 1432-Air supply duct expansion joints | D1-Forced - Immediate | 650-Fluidized Bed
1432 | Air supply duct expansion joints | Boiler | Boiler Air and Gas Systems | D1 | Forced - Immediate | 2017 | Coal | LI | 650 | Fluidized Bed | TRE | Winter | 145.6933 | 89.2 | 1 | 1 | 1432-Air supply duct expansion joints | D1-Forced - Immediate | 650-Fluidized Bed
1432 | Air supply duct expansion joints | Boiler | Boiler Air and Gas Systems | U1 | Forced - Immediate | 2017 | Coal | LI | 650 | Fluidized Bed | TRE | Summer | 4989.9996 | 600 | 1 | 1 | 1432-Air supply duct expansion joints | U1-Forced - Immediate | 650-Fluidized Bed
1432 | Air supply duct expansion joints | Boiler | Boiler Air and Gas Systems | D1 | Forced - Immediate | 2017 | Coal | LI | 650 | Fluidized Bed | TRE | Summer | 7877.9126 | 346.79 | 1 | 1 | 1432-Air supply duct expansion joints | D1-Forced - Immediate | 650-Fluidized Bed
1432 | Air supply duct expansion joints | Boiler | Boiler Air and Gas Systems | D1 | Forced - Immediate | 2017 | Coal | LI | 650 | Fluidized Bed | TRE | Off-Peak | 16764 | 335.28 | 1 | 1 | 1432-Air supply duct expansion joints | D1-Forced - Immediate | 650-Fluidized Bed
1432 | Air supply duct expansion joints | Boiler | Boiler Air and Gas Systems | D1 | Forced - Immediate | 2017 | Gas | PC | 650 | Fluidized Bed | SERC | Off-Peak | 1528.45 | 21 | 1 | 1 | 1432-Air supply duct expansion joints | D1-Forced - Immediate | 650-Fluidized Bed
1432 | Air supply duct expansion joints | Boiler | Boiler Air and Gas Systems | U1 | Forced - Immediate | 2017 | Gas | PC | 650 | Fluidized Bed | SERC | Off-Peak | 11515.1333 | 106 | 1 | 1 | 1432-Air supply duct expansion joints | U1-Forced - Immediate | 650-Fluidized Bed
1432 | Air supply duct expansion joints | Boiler | Boiler Air and Gas Systems | D2 | Forced - Delayed | 2017 | Coal | CC | 810 | Multi-boiler/Multi-turbine | RFC | Off-Peak | 22234.9331 | 419 | 1 | 1 | 1432-Air supply duct expansion joints | D2-Forced - Delayed | 810-Multi-boiler/Multi-turbine
1432 | Air supply duct expansion joints | Boiler | Boiler Air and Gas Systems | D2 | Forced - Delayed | 2017 | Coal | CC | 810 | Multi-boiler/Multi-turbine | RFC | Winter | 2011.5 | 149 | 1 | 1 | 1432-Air supply duct expansion joints | D2-Forced - Delayed | 810-Multi-boiler/Multi-turbine
1432 | Air supply duct expansion joints | Boiler | Boiler Air and Gas Systems | D2 | Forced - Delayed | 2017 | Coal | CC | 810 | Multi-boiler/Multi-turbine | RFC | Winter | 230.9666 | 169 | 1 | 1 | 1432-Air supply duct expansion joints | D2-Forced - Delayed | 810-Multi-boiler/Multi-turbine
1440 | Air supply dampers | Boiler | Boiler Air and Gas Systems | D1 | Forced - Immediate | 2017 | Coal | CC | 100 | Fossil-Steam | RFC | Summer | 2905.6 | 256 | 1 | 1 | 1440-Air supply dampers | D1-Forced - Immediate | 100-Fossil-Steam
1440 | Air supply dampers | Boiler | Boiler Air and Gas Systems | D1 | Forced - Immediate | 2017 | Coal | CC | 100 | Fossil-Steam | WECC | Winter | 40.5 | 54 | 1 | 1 | 1440-Air supply dampers | D1-Forced - Immediate | 100-Fossil-Steam
1440 | Air supply dampers | Boiler | Boiler Air and Gas Systems | D1 | Forced - Immediate | 2017 | Coal | CC | 100 | Fossil-Steam | SERC | Winter | 152.1666 | 166 | 1 | 1 | 1440-Air supply dampers | D1-Forced - Immediate | 100-Fossil-Steam
1440 | Air supply dampers | Boiler | Boiler Air and Gas Systems | U1 | Forced - Immediate | 2017 | Coal | CC | 100 | Fossil-Steam | SERC | Off-Peak | 6432 | 670 | 1 | 1 | 1440-Air supply dampers | U1-Forced - Immediate | 100-Fossil-Steam
1440 | Air supply dampers | Boiler | Boiler Air and Gas Systems | D1 | Forced - Immediate | 2017 | Coal | CC | 100 | Fossil-Steam | SERC | Winter | 329.1165 | 217 | 1 | 1 | 1440-Air supply dampers | D1-Forced - Immediate | 100-Fossil-Steam
1440 | Air supply dampers | Boiler | Boiler Air and Gas Systems | D3 | Forced - Postponed | 2017 | Coal | CC | 100 | Fossil-Steam | SERC | Summer | 336 | 7 | 1 | 1 | 1440-Air supply dampers | D3-Forced - Postponed | 100-Fossil-Steam
1440 | Air supply dampers | Boiler | Boiler Air and Gas Systems | D3 | Forced - Postponed | 2017 | Coal | CC | 100 | Fossil-Steam | SERC | Summer | 173.8333 | 5 | 1 | 1 | 1440-Air supply dampers | D3-Forced - Postponed | 100-Fossil-Steam
1440 | Air supply dampers | Boiler | Boiler Air and Gas Systems | D1 | Forced - Immediate | 2017 | Oil | DI | 100 | Fossil-Steam | SERC | Summer | 230.0666 | 34 | 1 | 1 | 1440-Air supply dampers | D1-Forced - Immediate | 100-Fossil-Steam
1440 | Air supply dampers | Boiler | Boiler Air and Gas Systems | U1 | Forced - Immediate | 2017 | Coal | CC | 100 | Fossil-Steam | WECC | Summer | 616.6664 | 740 | 1 | 1 | 1440-Air supply dampers | U1-Forced - Immediate | 100-Fossil-Steam
1440 | Air supply dampers | Boiler | Boiler Air and Gas Systems | D1 | Forced - Immediate | 2017 | Coal | CC | 100 | Fossil-Steam | SERC | Summer | 2608 | 80 | 1 | 1 | 1440-Air supply dampers | D1-Forced - Immediate | 100-Fossil-Steam
1440 | Air supply dampers | Boiler | Boiler Air and Gas Systems | D3 | Forced - Postponed | 2017 | Coal | CC | 100 | Fossil-Steam | SERC | Summer | 28 | 7 | 1 | 1 | 1440-Air supply dampers | D3-Forced - Postponed | 100-Fossil-Steam
1440 | Air supply dampers | Boiler | Boiler Air and Gas Systems | D3 | Forced - Postponed | 2017 | Coal | CC | 100 | Fossil-Steam | SERC | Summer | 49.1667 | 5 | 1 | 1 | 1440-Air supply dampers | D3-Forced - Postponed | 100-Fossil-Steam
1440 | Air supply dampers | Boiler | Boiler Air and Gas Systems | D3 | Forced - Postponed | 2017 | Coal | CC | 100 | Fossil-Steam | SERC | Summer | 70 | 7 | 1 | 1 | 1440-Air supply dampers | D3-Forced - Postponed | 100-Fossil-Steam
1440 | Air supply dampers | Boiler | Boiler Air and Gas Systems | D1 | Forced - Immediate | 2017 | Coal | CC | 650 | Fluidized Bed | SERC | Summer | 0.021666 | 0.65 | 1 | 1 | 1440-Air supply dampers | D1-Forced - Immediate | 650-Fluidized Bed
1450 | Other air supply problems | Boiler | Boiler Air and Gas Systems | D1 | Forced - Immediate | 2017 | Coal | CC | 100 | Fossil-Steam | RFC | Off-Peak | 44.9667 | 38 | 1 | 1 | 1450-Other air supply problems | D1-Forced - Immediate | 100-Fossil-Steam
1450 | Other air supply problems | Boiler | Boiler Air and Gas Systems | D1 | Forced - Immediate | 2017 | Coal | CC | 100 | Fossil-Steam | WECC | Off-Peak | 58.2 | 18 | 1 | 1 | 1450-Other air supply problems | D1-Forced - Immediate | 100-Fossil-Steam
1450 | Other air supply problems | Boiler | Boiler Air and Gas Systems | D1 | Forced - Immediate | 2017 | Coal | CC | 100 | Fossil-Steam | WECC | Off-Peak | 152.0833 | 25 | 1 | 1 | 1450-Other air supply problems | D1-Forced - Immediate | 100-Fossil-Steam
1450 | Other air supply problems | Boiler | Boiler Air and Gas Systems | D1 | Forced - Immediate | 2017 | Coal | CC | 100 | Fossil-Steam | WECC | Off-Peak | 277.9167 | 25 | 1 | 1 | 1450-Other air supply problems | D1-Forced - Immediate | 100-Fossil-Steam
1450 | Other air supply problems | Boiler | Boiler Air and Gas Systems | D1 | Forced - Immediate | 2017 | Coal | CC | 100 | Fossil-Steam | SERC | Off-Peak | 318.9667 | 2 | 1 | 1 | 1450-Other air supply problems | D1-Forced - Immediate | 100-Fossil-Steam
1450 | Other air supply problems | Boiler | Boiler Air and Gas Systems | D1 | Forced - Immediate | 2017 | Coal | CC | 100 | Fossil-Steam | WECC | Off-Peak | 508.75 | 25 | 1 | 1 | 1450-Other air supply problems | D1-Forced - Immediate | 100-Fossil-Steam
1450 | Other air supply problems | Boiler | Boiler Air and Gas Systems | D1 | Forced - Immediate | 2017 | Coal | CC | 100 | Fossil-Steam | WECC | Summer | 1.3333 | 2 | 1 | 1 | 1450-Other air supply problems | D1-Forced - Immediate | 100-Fossil-Steam
1450 | Other air supply problems | Boiler | Boiler Air and Gas Systems | D1 | Forced - Immediate | 2017 | Coal | CC | 100 | Fossil-Steam | WECC | Summer | 1.7 | 6 | 1 | 1 | 1450-Other air supply problems | D1-Forced - Immediate | 100-Fossil-Steam
1450 | Other air supply problems | Boiler | Boiler Air and Gas Systems | D1 | Forced - Immediate | 2017 | Coal | CC | 100 | Fossil-Steam | WECC | Summer | 1.7 | 2 | 1 | 1 | 1450-Other air supply problems | D1-Forced - Immediate | 100-Fossil-Steam
1450 | Other air supply problems | Boiler | Boiler Air and Gas Systems | D1 | Forced - Immediate | 2017 | Coal | CC | 100 | Fossil-Steam | RFC | Summer | 3 | 3 | 1 | 1 | 1450-Other air supply problems | D1-Forced - Immediate | 100-Fossil-Steam
1450 | Other air supply problems | Boiler | Boiler Air and Gas Systems | D1 | Forced - Immediate | 2017 | Coal | CC | 100 | Fossil-Steam | WECC | Summer | 18 | 3 | 1 | 1 | 1450-Other air supply problems | D1-Forced - Immediate | 100-Fossil-Steam
1450 | Other air supply problems | Boiler | Boiler Air and Gas Systems | D1 | Forced - Immediate | 2017 | Coal | CC | 100 | Fossil-Steam | WECC | Summer | 64.5833 | 25 | 1 | 1 | 1450-Other air supply problems | D1-Forced - Immediate | 100-Fossil-Steam
1450 | Other air supply problems | Boiler | Boiler Air and Gas Systems | D1 | Forced - Immediate | 2017 | Coal | CC | 100 | Fossil-Steam | WECC | Summer | 591.25 | 25 | 1 | 1 | 1450-Other air supply problems | D1-Forced - Immediate | 100-Fossil-Steam
1450 | Other air supply problems | Boiler | Boiler Air and Gas Systems | D1 | Forced - Immediate | 2017 | Coal | CC | 100 | Fossil-Steam | SERC | Winter | 441 | 7 | 1 | 1 | 1450-Other air supply problems | D1-Forced - Immediate | 100-Fossil-Steam
1450 | Other air supply problems | Boiler | Boiler Air and Gas Systems | D1 | Forced - Immediate | 2017 | Coal | CC | 100 | Fossil-Steam | SERC | Winter | 445.55 | 3 | 1 | 2 | 1450-Other air supply problems | D1-Forced - Immediate | 100-Fossil-Steam
1450 | Other air supply problems | Boiler | Boiler Air and Gas Systems | D1 | Forced - Immediate | 2017 | Gas | GG | 100 | Fossil-Steam | WECC | Off-Peak | 18.7333 | 4 | 1 | 1 | 1450-Other air supply problems | D1-Forced - Immediate | 100-Fossil-Steam
1450 | Other air supply problems | Boiler | Boiler Air and Gas Systems | D1 | Forced - Immediate | 2017 | Gas | GG | 100 | Fossil-Steam | WECC | Off-Peak | 170.6 | 4 | 1 | 1 | 1450-Other air supply problems | D1-Forced - Immediate | 100-Fossil-Steam
1450 | Other air supply problems | Boiler | Boiler Air and Gas Systems | D1 | Forced - Immediate | 2017 | Gas | GG | 100 | Fossil-Steam | TRE | Off-Peak | 248.2 | 12 | 1 | 1 | 1450-Other air supply problems | D1-Forced - Immediate | 100-Fossil-Steam
1450 | Other air supply problems | Boiler | Boiler Air and Gas Systems | D1 | Forced - Immediate | 2017 | Gas | GG | 100 | Fossil-Steam | TRE | Off-Peak | 2153.8 | 44 | 1 | 1 | 1450-Other air supply problems | D1-Forced - Immediate | 100-Fossil-Steam
1450 | Other air supply problems | Boiler | Boiler Air and Gas Systems | D1 | Forced - Immediate | 2017 | Gas | GG | 100 | Fossil-Steam | WECC | Summer | 4.95 | 11 | 1 | 1 | 1450-Other air supply problems | D1-Forced - Immediate | 100-Fossil-Steam
1450 | Other air supply problems | Boiler | Boiler Air and Gas Systems | D1 | Forced - Immediate | 2017 | Gas | GG | 100 | Fossil-Steam | WECC | Summer | 92.1333 | 8 | 1 | 1 | 1450-Other air supply problems | D1-Forced - Immediate | 100-Fossil-Steam
1450 | Other air supply problems | Boiler | Boiler Air and Gas Systems | D1 | Forced - Immediate | 2017 | Gas | GG | 100 | Fossil-Steam | WECC | Summer | 96.2667 | 8 | 1 | 1 | 1450-Other air supply problems | D1-Forced - Immediate | 100-Fossil-Steam
1450 | Other air supply problems | Boiler | Boiler Air and Gas Systems | D1 | Forced - Immediate | 2017 | Gas | GG | 100 | Fossil-Steam | WECC | Summer | 99.6 | 8 | 1 | 1 | 1450-Other air supply problems | D1-Forced - Immediate | 100-Fossil-Steam
1450 | Other air supply problems | Boiler | Boiler Air and Gas Systems | D1 | Forced - Immediate | 2017 | Gas | GG | 100 | Fossil-Steam | WECC | Summer | 107.2 | 8 | 1 | 1 | 1450-Other air supply problems | D1-Forced - Immediate | 100-Fossil-Steam
1450 | Other air supply problems | Boiler | Boiler Air and Gas Systems | D1 | Forced - Immediate | 2017 | Gas | GG | 100 | Fossil-Steam | WECC | Summer | 116 | 8 | 1 | 1 | 1450-Other air supply problems | D1-Forced - Immediate | 100-Fossil-Steam
1450 | Other air supply problems | Boiler | Boiler Air and Gas Systems | D1 | Forced - Immediate | 2017 | Gas | GG | 100 | Fossil-Steam | WECC | Summer | 116.8 | 8 | 1 | 1 | 1450-Other air supply problems | D1-Forced - Immediate | 100-Fossil-Steam
1450 | Other air supply problems | Boiler | Boiler Air and Gas Systems | D1 | Forced - Immediate | 2017 | Coal | CC | 100 | Fossil-Steam | WECC | Off-Peak | 1.2 | 18 | 1 | 1 | 1450-Other air supply problems | D1-Forced - Immediate | 100-Fossil-Steam
1450 | Other air supply problems | Boiler | Boiler Air and Gas Systems | D1 | Forced - Immediate | 2017 | Coal | CC | 100 | Fossil-Steam | WECC | Off-Peak | 39.1666 | 25 | 1 | 1 | 1450-Other air supply problems | D1-Forced - Immediate | 100-Fossil-Steam
1450 | Other air supply problems | Boiler | Boiler Air and Gas Systems | D1 | Forced - Immediate | 2017 | Coal | CC | 100 | Fossil-Steam | RFC | Off-Peak | 198.7666 | 89 | 1 | 1 | 1450-Other air supply problems | D1-Forced - Immediate | 100-Fossil-Steam
1450 | Other air supply problems | Boiler | Boiler Air and Gas Systems | D1 | Forced - Immediate | 2017 | Coal | CC | 100 | Fossil-Steam | WECC | Summer | 0.13333 | 2 | 1 | 1 | 1450-Other air supply problems | D1-Forced - Immediate | 100-Fossil-Steam
1450 | Other air supply problems | Boiler | Boiler Air and Gas Systems | D1 | Forced - Immediate | 2017 | Coal | CC | 100 | Fossil-Steam | WECC | Summer | 0.3 | 6 | 1 | 1 | 1450-Other air supply problems | D1-Forced - Immediate | 100-Fossil-Steam
1450 | Other air supply problems | Boiler | Boiler Air and Gas Systems | D1 | Forced - Immediate | 2017 | Coal | CC | 100 | Fossil-Steam | WECC | Summer | 0.4 | 6 | 1 | 2 | 1450-Other air supply problems | D1-Forced - Immediate | 100-Fossil-Steam
1450 | Other air supply problems | Boiler | Boiler Air and Gas Systems | D1 | Forced - Immediate | 2017 | Coal | CC | 100 | Fossil-Steam | WECC | Summer | 0.41667 | 5 | 1 | 1 | 1450-Other air supply problems | D1-Forced - Immediate | 100-Fossil-Steam
1450 | Other air supply problems | Boiler | Boiler Air and Gas Systems | D1 | Forced - Immediate | 2017 | Coal | CC | 100 | Fossil-Steam | WECC | Summer | 1.5833 | 19 | 1 | 1 | 1450-Other air supply problems | D1-Forced - Immediate | 100-Fossil-Steam
1450 | Other air supply problems | Boiler | Boiler Air and Gas Systems | D1 | Forced - Immediate | 2017 | Coal | CC | 100 | Fossil-Steam | WECC | Summer | 2.3 | 6 | 1 | 2 | 1450-Other air supply problems | D1-Forced - Immediate | 100-Fossil-Steam
1450 | Other air supply problems | Boiler | Boiler Air and Gas Systems | D1 | Forced - Immediate | 2017 | Coal | CC | 100 | Fossil-Steam | WECC | Summer | 2.9 | 6 | 1 | 2 | 1450-Other air supply problems | D1-Forced - Immediate | 100-Fossil-Steam
1450 | Other air supply problems | Boiler | Boiler Air and Gas Systems | D1 | Forced - Immediate | 2017 | Coal | CC | 100 | Fossil-Steam | WECC | Summer | 9.9 | 6 | 1 | 1 | 1450-Other air supply problems | D1-Forced - Immediate | 100-Fossil-Steam
1450 | Other air supply problems | Boiler | Boiler Air and Gas Systems | D1 | Forced - Immediate | 2017 | Coal | CC | 100 | Fossil-Steam | WECC | Summer | 16.6667 | 25 | 1 | 1 | 1450-Other air supply problems | D1-Forced - Immediate | 100-Fossil-Steam
1450 | Other air supply problems | Boiler | Boiler Air and Gas Systems | D1 | Forced - Immediate | 2017 | Coal | CC | 100 | Fossil-Steam | WECC | Summer | 19.5 | 6 | 1 | 1 | 1450-Other air supply problems | D1-Forced - Immediate | 100-Fossil-Steam
1450 | Other air supply problems | Boiler | Boiler Air and Gas Systems | D1 | Forced - Immediate | 2017 | Coal | CC | 100 | Fossil-Steam | WECC | Summer | 21.25 | 25 | 1 | 1 | 1450-Other air supply problems | D1-Forced - Immediate | 100-Fossil-Steam
1450 | Other air supply problems | Boiler | Boiler Air and Gas Systems | D1 | Forced - Immediate | 2017 | Coal | CC | 100 | Fossil-Steam | WECC | Summer | 24.75 | 5 | 1 | 1 | 1450-Other air supply problems | D1-Forced - Immediate | 100-Fossil-Steam
1450 | Other air supply problems | Boiler | Boiler Air and Gas Systems | D1 | Forced - Immediate | 2017 | Coal | CC | 100 | Fossil-Steam | WECC | Summer | 43.25 | 5 | 1 | 1 | 1450-Other air supply problems | D1-Forced - Immediate | 100-Fossil-Steam
1450 | Other air supply problems | Boiler | Boiler Air and Gas Systems | D1 | Forced - Immediate | 2017 | Coal | CC | 100 | Fossil-Steam | WECC | Summer | 102.25 | 5 | 1 | 1 | 1450-Other air supply problems | D1-Forced - Immediate | 100-Fossil-Steam
1450 | Other air supply problems | Boiler | Boiler Air and Gas Systems | D1 | Forced - Immediate | 2017 | Coal | CC | 100 | Fossil-Steam | WECC | Summer | 142.9 | 6 | 1 | 1 | 1450-Other air supply problems | D1-Forced - Immediate | 100-Fossil-Steam
1450 | Other air supply problems | Boiler | Boiler Air and Gas Systems | D1 | Forced - Immediate | 2017 | Coal | CC | 100 | Fossil-Steam | RFC | Summer | 147 | 21 | 2 | 2 | 1450-Other air supply problems | D1-Forced - Immediate | 100-Fossil-Steam
1450 | Other air supply problems | Boiler | Boiler Air and Gas Systems | D1 | Forced - Immediate | 2017 | Coal | CC | 100 | Fossil-Steam | WECC | Summer | 587.9167 | 25 | 1 | 1 | 1450-Other air supply problems | D1-Forced - Immediate | 100-Fossil-Steam
1450 | Other air supply problems | Boiler | Boiler Air and Gas Systems | D1 | Forced - Immediate | 2017 | Gas | GG | 100 | Fossil-Steam | WECC | Off-Peak | 31.2667 | 4 | 1 | 1 | 1450-Other air supply problems | D1-Forced - Immediate | 100-Fossil-Steam
1450 | Other air supply problems | Boiler | Boiler Air and Gas Systems | D1 | Forced - Immediate | 2017 | Gas | GG | 100 | Fossil-Steam | WECC | Off-Peak | 42 | 4 | 1 | 1 | 1450-Other air supply problems | D1-Forced - Immediate | 100-Fossil-Steam
1450 | Other air supply problems | Boiler | Boiler Air and Gas Systems | D1 | Forced - Immediate | 2017 | Gas | GG | 100 | Fossil-Steam | SERC | Off-Peak | 17337.5 | 146 | 1 | 1 | 1450-Other air supply problems | D1-Forced - Immediate | 100-Fossil-Steam
1450 | Other air supply problems | Boiler | Boiler Air and Gas Systems | D1 | Forced - Immediate | 2017 | Gas | GG | 100 | Fossil-Steam | WECC | Summer | 10.4 | 8 | 1 | 1 | 1450-Other air supply problems | D1-Forced - Immediate | 100-Fossil-Steam
1450 | Other air supply problems | Boiler | Boiler Air and Gas Systems | D1 | Forced - Immediate | 2017 | Gas | GG | 100 | Fossil-Steam | WECC | Summer | 60 | 8 | 1 | 1 | 1450-Other air supply problems | D1-Forced - Immediate | 100-Fossil-Steam
1450 | Other air supply problems | Boiler | Boiler Air and Gas Systems | D1 | Forced - Immediate | 2017 | Gas | GG | 100 | Fossil-Steam | WECC | Summer | 83.0667 | 8 | 1 | 1 | 1450-Other air supply problems | D1-Forced - Immediate | 100-Fossil-Steam
1450 | Other air supply problems | Boiler | Boiler Air and Gas Systems | D1 | Forced - Immediate | 2017 | Gas | GG | 100 | Fossil-Steam | WECC | Summer | 98.8 | 8 | 1 | 1 | 1450-Other air supply problems | D1-Forced - Immediate | 100-Fossil-Steam
1450 | Other air supply problems | Boiler | Boiler Air and Gas Systems | D1 | Forced - Immediate | 2017 | Gas | GG | 100 | Fossil-Steam | WECC | Summer | 104.6667 | 8 | 1 | 1 | 1450-Other air supply problems | D1-Forced - Immediate | 100-Fossil-Steam
1450 | Other air supply problems | Boiler | Boiler Air and Gas Systems | D1 | Forced - Immediate | 2017 | Gas | GG | 100 | Fossil-Steam | WECC | Summer | 106.9333 | 8 | 1 | 1 | 1450-Other air supply problems | D1-Forced - Immediate | 100-Fossil-Steam
1450 | Other air supply problems | Boiler | Boiler Air and Gas Systems | D1 | Forced - Immediate | 2017 | Gas | GG | 100 | Fossil-Steam | WECC | Summer | 107.7333 | 8 | 1 | 1 | 1450-Other air supply problems | D1-Forced - Immediate | 100-Fossil-Steam
1450 | Other air supply problems | Boiler | Boiler Air and Gas Systems | D1 | Forced - Immediate | 2017 | Gas | GG | 100 | Fossil-Steam | WECC | Summer | 108.1333 | 8 | 1 | 1 | 1450-Other air supply problems | D1-Forced - Immediate | 100-Fossil-Steam
1450 | Other air supply problems | Boiler | Boiler Air and Gas Systems | D1 | Forced - Immediate | 2017 | Gas | GG | 100 | Fossil-Steam | WECC | Summer | 112.1333 | 8 | 1 | 1 | 1450-Other air supply problems | D1-Forced - Immediate | 100-Fossil-Steam
1450 | Other air supply problems | Boiler | Boiler Air and Gas Systems | D1 | Forced - Immediate | 2017 | Gas | GG | 100 | Fossil-Steam | WECC | Summer | 125.0667 | 8 | 1 | 1 | 1450-Other air supply problems | D1-Forced - Immediate | 100-Fossil-Steam
1450 | Other air supply problems | Boiler | Boiler Air and Gas Systems | D1 | Forced - Immediate | 2017 | Gas | GG | 100 | Fossil-Steam | WECC | Summer | 1282.5733 | 10.7 | 1 | 1 | 1450-Other air supply problems | D1-Forced - Immediate | 100-Fossil-Steam
1450 | Other air supply problems | Boiler | Boiler Air and Gas Systems | U1 | Forced - Immediate | 2017 | Coal | CC | 100 | Fossil-Steam | MRO | Winter | 715.3331 | 580 | 1 | 1 | 1450-Other air supply problems | U1-Forced - Immediate | 100-Fossil-Steam
1450 | Other air supply problems | Boiler | Boiler Air and Gas Systems | D1 | Forced - Immediate | 2017 | Coal | CC | 100 | Fossil-Steam | WECC | Off-Peak | 2.5 | 25 | 1 | 1 | 1450-Other air supply problems | D1-Forced - Immediate | 100-Fossil-Steam
1450 | Other air supply problems | Boiler | Boiler Air and Gas Systems | D1 | Forced - Immediate | 2017 | Coal | CC | 100 | Fossil-Steam | WECC | Off-Peak | 6.6666 | 25 | 1 | 1 | 1450-Other air supply problems | D1-Forced - Immediate | 100-Fossil-Steam
1450 | Other air supply problems | Boiler | Boiler Air and Gas Systems | D1 | Forced - Immediate | 2017 | Coal | CC | 100 | Fossil-Steam | WECC | Off-Peak | 52.0833 | 25 | 1 | 1 | 1450-Other air supply problems | D1-Forced - Immediate | 100-Fossil-Steam
1450 | Other air supply problems | Boiler | Boiler Air and Gas Systems | D1 | Forced - Immediate | 2017 | Coal | CC | 100 | Fossil-Steam | WECC | Off-Peak | 80.8333 | 25 | 1 | 1 | 1450-Other air supply problems | D1-Forced - Immediate | 100-Fossil-Steam
1450 | Other air supply problems | Boiler | Boiler Air and Gas Systems | D1 | Forced - Immediate | 2017 | Coal | CC | 100 | Fossil-Steam | RFC | Off-Peak | 112.6333 | 62 | 1 | 1 | 1450-Other air supply problems | D1-Forced - Immediate | 100-Fossil-Steam
1450 | Other air supply problems | Boiler | Boiler Air and Gas Systems | D1 | Forced - Immediate | 2017 | Coal | CC | 100 | Fossil-Steam | WECC | Off-Peak | 533.3333 | 25 | 1 | 1 | 1450-Other air supply problems | D1-Forced - Immediate | 100-Fossil-Steam
1450 | Other air supply problems | Boiler | Boiler Air and Gas Systems | D1 | Forced - Immediate | 2017 | Coal | CC | 100 | Fossil-Steam | WECC | Off-Peak | 116281.7333 | 44 | 1 | 1 | 1450-Other air supply problems | D1-Forced - Immediate | 100-Fossil-Steam
1450 | Other air supply problems | Boiler | Boiler Air and Gas Systems | D1 | Forced - Immediate | 2017 | Coal | CC | 100 | Fossil-Steam | WECC | Summer | 1.25 | 3 | 1 | 1 | 1450-Other air supply problems | D1-Forced - Immediate | 100-Fossil-Steam
1450 | Other air supply problems | Boiler | Boiler Air and Gas Systems | D1 | Forced - Immediate | 2017 | Coal | CC | 100 | Fossil-Steam | WECC | Summer | 2.35 | 3 | 1 | 1 | 1450-Other air supply problems | D1-Forced - Immediate | 100-Fossil-Steam
1450 | Other air supply problems | Boiler | Boiler Air and Gas Systems | D1 | Forced - Immediate | 2017 | Coal | CC | 100 | Fossil-Steam | WECC | Summer | 2.6 | 6 | 1 | 1 | 1450-Other air supply problems | D1-Forced - Immediate | 100-Fossil-Steam
1450 | Other air supply problems | Boiler | Boiler Air and Gas Systems | D1 | Forced - Immediate | 2017 | Coal | CC | 100 | Fossil-Steam | WECC | Summer | 8.75 | 25 | 1 | 1 | 1450-Other air supply problems | D1-Forced - Immediate | 100-Fossil-Steam
1450 | Other air supply problems | Boiler | Boiler Air and Gas Systems | D1 | Forced - Immediate | 2017 | Coal | CC | 100 | Fossil-Steam | WECC | Summer | 10.1 | 6 | 1 | 1 | 1450-Other air supply problems | D1-Forced - Immediate | 100-Fossil-Steam
1450 | Other air supply problems | Boiler | Boiler Air and Gas Systems | D1 | Forced - Immediate | 2017 | Coal | CC | 100 | Fossil-Steam | WECC | Summer | 11 | 6 | 1 | 1 | 1450-Other air supply problems | D1-Forced - Immediate | 100-Fossil-Steam
1450 | Other air supply problems | Boiler | Boiler Air and Gas Systems | D1 | Forced - Immediate | 2017 | Coal | CC | 100 | Fossil-Steam | WECC | Summer | 24.9 | 3 | 1 | 1 | 1450-Other air supply problems | D1-Forced - Immediate | 100-Fossil-Steam
1450 | Other air supply problems | Boiler | Boiler Air and Gas Systems | D1 | Forced - Immediate | 2017 | Coal | CC | 100 | Fossil-Steam | WECC | Summer | 25.4833 | 11 | 1 | 1 | 1450-Other air supply problems | D1-Forced - Immediate | 100-Fossil-Steam
1450 | Other air supply problems | Boiler | Boiler Air and Gas Systems | D1 | Forced - Immediate | 2017 | Coal | CC | 100 | Fossil-Steam | WECC | Summer | 27.0833 | 25 | 1 | 1 | 1450-Other air supply problems | D1-Forced - Immediate | 100-Fossil-Steam
1450 | Other air supply problems | Boiler | Boiler Air and Gas Systems | D1 | Forced - Immediate | 2017 | Coal | CC | 100 | Fossil-Steam | WECC | Summer | 38.1 | 6 | 1 | 1 | 1450-Other air supply problems | D1-Forced - Immediate | 100-Fossil-Steam
1450 | Other air supply problems | Boiler | Boiler Air and Gas Systems | D1 | Forced - Immediate | 2017 | Coal | CC | 100 | Fossil-Steam | WECC | Summer | 50.5 | 5 | 1 | 1 | 1450-Other air supply problems | D1-Forced - Immediate | 100-Fossil-Steam
1450 | Other air supply problems | Boiler | Boiler Air and Gas Systems | D1 | Forced - Immediate | 2017 | Coal | CC | 100 | Fossil-Steam | WECC | Summer | 91.6667 | 25 | 1 | 1 | 1450-Other air supply problems | D1-Forced - Immediate | 100-Fossil-Steam
1450 | Other air supply problems | Boiler | Boiler Air and Gas Systems | D1 | Forced - Immediate | 2017 | Coal | CC | 100 | Fossil-Steam | WECC | Summer | 118.5833 | 5 | 1 | 1 | 1450-Other air supply problems | D1-Forced - Immediate | 100-Fossil-Steam
1450 | Other air supply problems | Boiler | Boiler Air and Gas Systems | D1 | Forced - Immediate | 2017 | Coal | CC | 100 | Fossil-Steam | WECC | Summer | 163.75 | 25 | 1 | 1 | 1450-Other air supply problems | D1-Forced - Immediate | 100-Fossil-Steam
1450 | Other air supply problems | Boiler | Boiler Air and Gas Systems | D1 | Forced - Immediate | 2017 | Coal | CC | 100 | Fossil-Steam | WECC | Summer | 179.2 | 16 | 1 | 1 | 1450-Other air supply problems | D1-Forced - Immediate | 100-Fossil-Steam
1450 | Other air supply problems | Boiler | Boiler Air and Gas Systems | D1 | Forced - Immediate | 2017 | Coal | CC | 100 | Fossil-Steam | SERC | Summer | 273.8333 | 53 | 1 | 1 | 1450-Other air supply problems | D1-Forced - Immediate | 100-Fossil-Steam
1450 | Other air supply problems | Boiler | Boiler Air and Gas Systems | D1 | Forced - Immediate | 2017 | Coal | CC | 100 | Fossil-Steam | WECC | Summer | 438.9 | 33 | 1 | 1 | 1450-Other air supply problems | D1-Forced - Immediate | 100-Fossil-Steam
1450 | Other air supply problems | Boiler | Boiler Air and Gas Systems | D1 | Forced - Immediate | 2017 | Coal | CC | 100 | Fossil-Steam | SERC | Summer | 1228 | 307 | 1 | 1 | 1450-Other air supply problems | D1-Forced - Immediate | 100-Fossil-Steam
1450 | Other air supply problems | Boiler | Boiler Air and Gas Systems | D1 | Forced - Immediate | 2017 | Gas | GG | 100 | Fossil-Steam | WECC | Off-Peak | 0.53333 | 4 | 1 | 1 | 1450-Other air supply problems | D1-Forced - Immediate | 100-Fossil-Steam
1450 | Other air supply problems | Boiler | Boiler Air and Gas Systems | D1 | Forced - Immediate | 2017 | Gas | GG | 100 | Fossil-Steam | WECC | Off-Peak | 4.6667 | 4 | 1 | 1 | 1450-Other air supply problems | D1-Forced - Immediate | 100-Fossil-Steam
1450 | Other air supply problems | Boiler | Boiler Air and Gas Systems | D1 | Forced - Immediate | 2017 | Gas | GG | 100 | Fossil-Steam | WECC | Off-Peak | 22.2667 | 4 | 1 | 1 | 1450-Other air supply problems | D1-Forced - Immediate | 100-Fossil-Steam
1450 | Other air supply problems | Boiler | Boiler Air and Gas Systems | D1 | Forced - Immediate | 2017 | Gas | GG | 100 | Fossil-Steam | TRE | Off-Peak | 59.8 | 23 | 1 | 1 | 1450-Other air supply problems | D1-Forced - Immediate | 100-Fossil-Steam
1450 | Other air supply problems | Boiler | Boiler Air and Gas Systems | D1 | Forced - Immediate | 2017 | Gas | GG | 100 | Fossil-Steam | MRO | Off-Peak | 64.7167 | 11 | 1 | 1 | 1450-Other air supply problems | D1-Forced - Immediate | 100-Fossil-Steam
1450 | Other air supply problems | Boiler | Boiler Air and Gas Systems | D1 | Forced - Immediate | 2017 | Gas | GG | 100 | Fossil-Steam | WECC | Summer | 82.1333 | 8 | 1 | 2 | 1450-Other air supply problems | D1-Forced - Immediate | 100-Fossil-Steam
1450 | Other air supply problems | Boiler | Boiler Air and Gas Systems | D1 | Forced - Immediate | 2017 | Gas | GG | 100 | Fossil-Steam | WECC | Summer | 99.2 | 8 | 1 | 1 | 1450-Other air supply problems | D1-Forced - Immediate | 100-Fossil-Steam
1450 | Other air supply problems | Boiler | Boiler Air and Gas Systems | D1 | Forced - Immediate | 2017 | Gas | GG | 100 | Fossil-Steam | WECC | Summer | 145.0167 | 11 | 1 | 1 | 1450-Other air supply problems | D1-Forced - Immediate | 100-Fossil-Steam
1450 | Other air supply problems | Boiler | Boiler Air and Gas Systems | D1 | Forced - Immediate | 2017 | Gas | GG | 100 | Fossil-Steam | WECC | Summer | 146.3 | 11 | 1 | 1 | 1450-Other air supply problems | D1-Forced - Immediate | 100-Fossil-Steam
1450 | Other air supply problems | Boiler | Boiler Air and Gas Systems | U1 | Forced - Immediate | 2017 | Gas | GG | 100 | Fossil-Steam | WECC | Summer | 1333 | 215 | 1 | 1 | 1450-Other air supply problems | U1-Forced - Immediate | 100-Fossil-Steam
1450 | Other air supply problems | Boiler | Boiler Air and Gas Systems | U3 | Forced - Postponed | 2017 | Gas | GG | 100 | Fossil-Steam | SERC | Off-Peak | 12624.5497 | 411 | 1 | 1 | 1450-Other air supply problems | U3-Forced - Postponed | 100-Fossil-Steam
1450 | Other air supply problems | Boiler | Boiler Air and Gas Systems | D1 | Forced - Immediate | 2017 | Coal | CC | 100 | Fossil-Steam | WECC | Off-Peak | 1.6666 | 25 | 1 | 2 | 1450-Other air supply problems | D1-Forced - Immediate | 100-Fossil-Steam
1450 | Other air supply problems | Boiler | Boiler Air and Gas Systems | D1 | Forced - Immediate | 2017 | Coal | CC | 100 | Fossil-Steam | WECC | Off-Peak | 372.6 | 18 | 1 | 1 | 1450-Other air supply problems | D1-Forced - Immediate | 100-Fossil-Steam
1450 | Other air supply problems | Boiler | Boiler Air and Gas Systems | D1 | Forced - Immediate | 2017 | Coal | CC | 100 | Fossil-Steam | WECC | Summer | 0.33333 | 5 | 1 | 2 | 1450-Other air supply problems | D1-Forced - Immediate | 100-Fossil-Steam
1450 | Other air supply problems | Boiler | Boiler Air and Gas Systems | D1 | Forced - Immediate | 2017 | Coal | CC | 100 | Fossil-Steam | WECC | Summer | 0.7 | 2 | 1 | 1 | 1450-Other air supply problems | D1-Forced - Immediate | 100-Fossil-Steam
1450 | Other air supply problems | Boiler | Boiler Air and Gas Systems | D1 | Forced - Immediate | 2017 | Coal | CC | 100 | Fossil-Steam | WECC | Summer | 0.91666 | 11 | 1 | 1 | 1450-Other air supply problems | D1-Forced - Immediate | 100-Fossil-Steam
1450 | Other air supply problems | Boiler | Boiler Air and Gas Systems | D1 | Forced - Immediate | 2017 | Coal | CC | 100 | Fossil-Steam | WECC | Summer | 1 | 6 | 1 | 1 | 1450-Other air supply problems | D1-Forced - Immediate | 100-Fossil-Steam
1450 | Other air supply problems | Boiler | Boiler Air and Gas Systems | D1 | Forced - Immediate | 2017 | Coal | CC | 100 | Fossil-Steam | WECC | Summer | 1.0833 | 5 | 1 | 1 | 1450-Other air supply problems | D1-Forced - Immediate | 100-Fossil-Steam
1450 | Other air supply problems | Boiler | Boiler Air and Gas Systems | D1 | Forced - Immediate | 2017 | Coal | CC | 100 | Fossil-Steam | WECC | Summer | 1.3 | 2 | 1 | 1 | 1450-Other air supply problems | D1-Forced - Immediate | 100-Fossil-Steam
1450 | Other air supply problems | Boiler | Boiler Air and Gas Systems | D1 | Forced - Immediate | 2017 | Coal | CC | 100 | Fossil-Steam | WECC | Summer | 1.55 | 3 | 1 | 2 | 1450-Other air supply problems | D1-Forced - Immediate | 100-Fossil-Steam
1450 | Other air supply problems | Boiler | Boiler Air and Gas Systems | D1 | Forced - Immediate | 2017 | Coal | CC | 100 | Fossil-Steam | WECC | Summer | 13.9333 | 11 | 1 | 1 | 1450-Other air supply problems | D1-Forced - Immediate | 100-Fossil-Steam
1450 | Other air supply problems | Boiler | Boiler Air and Gas Systems | D1 | Forced - Immediate | 2017 | Coal | CC | 100 | Fossil-Steam | RFC | Summer | 14.1667 | 25 | 1 | 1 | 1450-Other air supply problems | D1-Forced - Immediate | 100-Fossil-Steam
1450 | Other air supply problems | Boiler | Boiler Air and Gas Systems | D1 | Forced - Immediate | 2017 | Coal | CC | 100 | Fossil-Steam | WECC | Summer | 18.1 | 6 | 1 | 1 | 1450-Other air supply problems | D1-Forced - Immediate | 100-Fossil-Steam
1450 | Other air supply problems | Boiler | Boiler Air and Gas Systems | D1 | Forced - Immediate | 2017 | Coal | CC | 100 | Fossil-Steam | WECC | Summer | 46.5 | 5 | 1 | 1 | 1450-Other air supply problems | D1-Forced - Immediate | 100-Fossil-Steam
1450 | Other air supply problems | Boiler | Boiler Air and Gas Systems | D1 | Forced - Immediate | 2017 | Coal | CC | 100 | Fossil-Steam | WECC | Summer | 119.2333 | 7 | 1 | 1 | 1450-Other air supply problems | D1-Forced - Immediate | 100-Fossil-Steam
1450 | Other air supply problems | Boiler | Boiler Air and Gas Systems | D1 | Forced - Immediate | 2017 | Coal | CC | 100 | Fossil-Steam | RFC | Summer | 149.0667 | 26 | 2 | 2 | 1450-Other air supply problems | D1-Forced - Immediate | 100-Fossil-Steam
1450 | Other air supply problems | Boiler | Boiler Air and Gas Systems | D1 | Forced - Immediate | 2017 | Coal | CC | 100 | Fossil-Steam | MRO | Summer | 732.5 | 25 | 1 | 1 | 1450-Other air supply problems | D1-Forced - Immediate | 100-Fossil-Steam
1450 | Other air supply problems | Boiler | Boiler Air and Gas Systems | D1 | Forced - Immediate | 2017 | Coal | CC | 100 | Fossil-Steam | RFC | Winter | 144.3666 | 71 | 1 | 1 | 1450-Other air supply problems | D1-Forced - Immediate | 100-Fossil-Steam
1450 | Other air supply problems | Boiler | Boiler Air and Gas Systems | D1 | Forced - Immediate | 2017 | Gas | GG | 100 | Fossil-Steam | WECC | Summer | 12.16 | 5.7 | 1 | 1 | 1450-Other air supply problems | D1-Forced - Immediate | 100-Fossil-Steam
1450 | Other air supply problems | Boiler | Boiler Air and Gas Systems | D1 | Forced - Immediate | 2017 | Gas | GG | 100 | Fossil-Steam | WECC | Summer | 70.2667 | 8 | 1 | 1 | 1450-Other air supply problems | D1-Forced - Immediate | 100-Fossil-Steam
1450 | Other air supply problems | Boiler | Boiler Air and Gas Systems | D1 | Forced - Immediate | 2017 | Gas | GG | 100 | Fossil-Steam | WECC | Summer | 106.8 | 8 | 1 | 1 | 1450-Other air supply problems | D1-Forced - Immediate | 100-Fossil-Steam
1450 | Other air supply problems | Boiler | Boiler Air and Gas Systems | D1 | Forced - Immediate | 2017 | Gas | GG | 100 | Fossil-Steam | WECC | Summer | 107.6 | 8 | 1 | 1 | 1450-Other air supply problems | D1-Forced - Immediate | 100-Fossil-Steam
1450 | Other air supply problems | Boiler | Boiler Air and Gas Systems | D1 | Forced - Immediate | 2017 | Gas | GG | 100 | Fossil-Steam | WECC | Summer | 109.0667 | 8 | 1 | 1 | 1450-Other air supply problems | D1-Forced - Immediate | 100-Fossil-Steam
1450 | Other air supply problems | Boiler | Boiler Air and Gas Systems | D1 | Forced - Immediate | 2017 | Gas | GG | 100 | Fossil-Steam | WECC | Summer | 136.4 | 11 | 1 | 1 | 1450-Other air supply problems | D1-Forced - Immediate | 100-Fossil-Steam
1450 | Other air supply problems | Boiler | Boiler Air and Gas Systems | D1 | Forced - Immediate | 2017 | Gas | GG | 100 | Fossil-Steam | WECC | Summer | 154 | 11 | 1 | 2 | 1450-Other air supply problems | D1-Forced - Immediate | 100-Fossil-Steam
1450 | Other air supply problems | Boiler | Boiler Air and Gas Systems | D1 | Forced - Immediate | 2017 | Gas | GG | 100 | Fossil-Steam | WECC | Summer | 154.6667 | 8 | 1 | 1 | 1450-Other air supply problems | D1-Forced - Immediate | 100-Fossil-Steam
1450 | Other air supply problems | Boiler | Boiler Air and Gas Systems | D1 | Forced - Immediate | 2017 | Gas | GG | 100 | Fossil-Steam | TRE | Summer | 241.7833 | 163 | 1 | 1 | 1450-Other air supply problems | D1-Forced - Immediate | 100-Fossil-Steam
1450 | Other air supply problems | Boiler | Boiler Air and Gas Systems | D1 | Forced - Immediate | 2017 | Gas | GG | 100 | Fossil-Steam | TRE | Summer | 352.35 | 27 | 1 | 1 | 1450-Other air supply problems | D1-Forced - Immediate | 100-Fossil-Steam
1450 | Other air supply problems | Boiler | Boiler Air and Gas Systems | U1 | Forced - Immediate | 2017 | Coal | CC | 100 | Fossil-Steam | MRO | Summer | 445.8664 | 352 | 1 | 1 | 1450-Other air supply problems | U1-Forced - Immediate | 100-Fossil-Steam
1450 | Other air supply problems | Boiler | Boiler Air and Gas Systems | U1 | Forced - Immediate | 2017 | Coal | CC | 100 | Fossil-Steam | SERC | Summer | 540.6 | 159 | 1 | 1 | 1450-Other air supply problems | U1-Forced - Immediate | 100-Fossil-Steam
1450 | Other air supply problems | Boiler | Boiler Air and Gas Systems | D1 | Forced - Immediate | 2017 | Coal | CC | 100 | Fossil-Steam | WECC | Off-Peak | 1.25 | 25 | 1 | 5 | 1450-Other air supply problems | D1-Forced - Immediate | 100-Fossil-Steam
1450 | Other air supply problems | Boiler | Boiler Air and Gas Systems | D1 | Forced - Immediate | 2017 | Coal | CC | 100 | Fossil-Steam | WECC | Off-Peak | 3.3333 | 25 | 1 | 1 | 1450-Other air supply problems | D1-Forced - Immediate | 100-Fossil-Steam
1450 | Other air supply problems | Boiler | Boiler Air and Gas Systems | D1 | Forced - Immediate | 2017 | Coal | CC | 100 | Fossil-Steam | MRO | Off-Peak | 16.6667 | 50 | 1 | 1 | 1450-Other air supply problems | D1-Forced - Immediate | 100-Fossil-Steam
1450 | Other air supply problems | Boiler | Boiler Air and Gas Systems | D1 | Forced - Immediate | 2017 | Coal | CC | 100 | Fossil-Steam | RFC | Off-Peak | 20.4167 | 35 | 1 | 1 | 1450-Other air supply problems | D1-Forced - Immediate | 100-Fossil-Steam
1450 | Other air supply problems | Boiler | Boiler Air and Gas Systems | D1 | Forced - Immediate | 2017 | Coal | CC | 100 | Fossil-Steam | RFC | Off-Peak | 46.7666 | 46 | 1 | 1 | 1450-Other air supply problems | D1-Forced - Immediate | 100-Fossil-Steam
1450 | Other air supply problems | Boiler | Boiler Air and Gas Systems | D1 | Forced - Immediate | 2017 | Coal | CC | 100 | Fossil-Steam | SERC | Off-Peak | 2034.1667 | 2 | 1 | 1 | 1450-Other air supply problems | D1-Forced - Immediate | 100-Fossil-Steam
1450 | Other air supply problems | Boiler | Boiler Air and Gas Systems | D1 | Forced - Immediate | 2017 | Coal | CC | 100 | Fossil-Steam | WECC | Summer | 0.5 | 6 | 1 | 1 | 1450-Other air supply problems | D1-Forced - Immediate | 100-Fossil-Steam
1450 | Other air supply problems | Boiler | Boiler Air and Gas Systems | D1 | Forced - Immediate | 2017 | Coal | CC | 100 | Fossil-Steam | WECC | Summer | 1 | 5 | 1 | 1 | 1450-Other air supply problems | D1-Forced - Immediate | 100-Fossil-Steam
1450 | Other air supply problems | Boiler | Boiler Air and Gas Systems | D1 | Forced - Immediate | 2017 | Coal | CC | 100 | Fossil-Steam | WECC | Summer | 1.9833 | 7 | 1 | 1 | 1450-Other air supply problems | D1-Forced - Immediate | 100-Fossil-Steam
1450 | Other air supply problems | Boiler | Boiler Air and Gas Systems | D1 | Forced - Immediate | 2017 | Coal | CC | 100 | Fossil-Steam | WECC | Summer | 3.3333 | 2 | 1 | 1 | 1450-Other air supply problems | D1-Forced - Immediate | 100-Fossil-Steam
1450 | Other air supply problems | Boiler | Boiler Air and Gas Systems | D1 | Forced - Immediate | 2017 | Coal | CC | 100 | Fossil-Steam | WECC | Summer | 15.25 | 5 | 1 | 1 | 1450-Other air supply problems | D1-Forced - Immediate | 100-Fossil-Steam
1450 | Other air supply problems | Boiler | Boiler Air and Gas Systems | D1 | Forced - Immediate | 2017 | Coal | CC | 100 | Fossil-Steam | WECC | Summer | 20.6667 | 5 | 1 | 1 | 1450-Other air supply problems | D1-Forced - Immediate | 100-Fossil-Steam
1450 | Other air supply problems | Boiler | Boiler Air and Gas Systems | D1 | Forced - Immediate | 2017 | Coal | CC | 100 | Fossil-Steam | WECC | Summer | 26.0167 | 7 | 1 | 1 | 1450-Other air supply problems | D1-Forced - Immediate | 100-Fossil-Steam
1450 | Other air supply problems | Boiler | Boiler Air and Gas Systems | D1 | Forced - Immediate | 2017 | Coal | CC | 100 | Fossil-Steam | WECC | Summer | 92.1667 | 5 | 1 | 1 | 1450-Other air supply problems | D1-Forced - Immediate | 100-Fossil-Steam
1450 | Other air supply problems | Boiler | Boiler Air and Gas Systems | D1 | Forced - Immediate | 2017 | Coal | CC | 100 | Fossil-Steam | WECC | Summer | 104.0833 | 5 | 1 | 1 | 1450-Other air supply problems | D1-Forced - Immediate | 100-Fossil-Steam
1450 | Other air supply problems | Boiler | Boiler Air and Gas Systems | D1 | Forced - Immediate | 2017 | Coal | CC | 100 | Fossil-Steam | WECC | Summer | 120 | 5 | 1 | 1 | 1450-Other air supply problems | D1-Forced - Immediate | 100-Fossil-Steam
1450 | Other air supply problems | Boiler | Boiler Air and Gas Systems | D1 | Forced - Immediate | 2017 | Coal | CC | 100 | Fossil-Steam | WECC | Summer | 247.5 | 25 | 1 | 1 | 1450-Other air supply problems | D1-Forced - Immediate | 100-Fossil-Steam
1450 | Other air supply problems | Boiler | Boiler Air and Gas Systems | D1 | Forced - Immediate | 2017 | Coal | CC | 100 | Fossil-Steam | SERC | Summer | 302.25 | 93 | 1 | 1 | 1450-Other air supply problems | D1-Forced - Immediate | 100-Fossil-Steam
1450 | Other air supply problems | Boiler | Boiler Air and Gas Systems | D1 | Forced - Immediate | 2017 | Coal | LI | 100 | Fossil-Steam | MRO | Winter | 822.9 | 117 | 1 | 1 | 1450-Other air supply problems | D1-Forced - Immediate | 100-Fossil-Steam
1450 | Other air supply problems | Boiler | Boiler Air and Gas Systems | D1 | Forced - Immediate | 2017 | Gas | GG | 100 | Fossil-Steam | WECC | Off-Peak | 33.4667 | 4 | 1 | 1 | 1450-Other air supply problems | D1-Forced - Immediate | 100-Fossil-Steam
1450 | Other air supply problems | Boiler | Boiler Air and Gas Systems | D1 | Forced - Immediate | 2017 | Gas | GG | 100 | Fossil-Steam | WECC | Off-Peak | 36.1333 | 4 | 1 | 1 | 1450-Other air supply problems | D1-Forced - Immediate | 100-Fossil-Steam
1450 | Other air supply problems | Boiler | Boiler Air and Gas Systems | D1 | Forced - Immediate | 2017 | Gas | GG | 100 | Fossil-Steam | WECC | Off-Peak | 45.5333 | 4 | 1 | 1 | 1450-Other air supply problems | D1-Forced - Immediate | 100-Fossil-Steam
1450 | Other air supply problems | Boiler | Boiler Air and Gas Systems | D1 | Forced - Immediate | 2017 | Gas | GG | 100 | Fossil-Steam | WECC | Off-Peak | 54.6667 | 4 | 1 | 1 | 1450-Other air supply problems | D1-Forced - Immediate | 100-Fossil-Steam
1450 | Other air supply problems | Boiler | Boiler Air and Gas Systems | D1 | Forced - Immediate | 2017 | Gas | GG | 100 | Fossil-Steam | WECC | Off-Peak | 55.2 | 4 | 1 | 1 | 1450-Other air supply problems | D1-Forced - Immediate | 100-Fossil-Steam
1450 | Other air supply problems | Boiler | Boiler Air and Gas Systems | D1 | Forced - Immediate | 2017 | Gas | GG | 100 | Fossil-Steam | WECC | Off-Peak | 55.8667 | 4 | 1 | 1 | 1450-Other air supply problems | D1-Forced - Immediate | 100-Fossil-Steam
1450 | Other air supply problems | Boiler | Boiler Air and Gas Systems | D1 | Forced - Immediate | 2017 | Gas | GG | 100 | Fossil-Steam | TRE | Off-Peak | 125.1 | 27 | 1 | 1 | 1450-Other air supply problems | D1-Forced - Immediate | 100-Fossil-Steam
1450 | Other air supply problems | Boiler | Boiler Air and Gas Systems | D1 | Forced - Immediate | 2017 | Gas | GG | 100 | Fossil-Steam | TRE | Off-Peak | 480.4333 | 7 | 1 | 1 | 1450-Other air supply problems | D1-Forced - Immediate | 100-Fossil-Steam
1450 | Other air supply problems | Boiler | Boiler Air and Gas Systems | D1 | Forced - Immediate | 2017 | Gas | GG | 100 | Fossil-Steam | WECC | Summer | 91.4667 | 8 | 1 | 2 | 1450-Other air supply problems | D1-Forced - Immediate | 100-Fossil-Steam
1450 | Other air supply problems | Boiler | Boiler Air and Gas Systems | D1 | Forced - Immediate | 2017 | Gas | GG | 100 | Fossil-Steam | WECC | Summer | 91.8667 | 8 | 1 | 1 | 1450-Other air supply problems | D1-Forced - Immediate | 100-Fossil-Steam
1450 | Other air supply problems | Boiler | Boiler Air and Gas Systems | D1 | Forced - Immediate | 2017 | Gas | GG | 100 | Fossil-Steam | WECC | Summer | 93.2 | 8 | 1 | 1 | 1450-Other air supply problems | D1-Forced - Immediate | 100-Fossil-Steam
1450 | Other air supply problems | Boiler | Boiler Air and Gas Systems | D1 | Forced - Immediate | 2017 | Gas | GG | 100 | Fossil-Steam | WECC | Summer | 108.5333 | 8 | 1 | 2 | 1450-Other air supply problems | D1-Forced - Immediate | 100-Fossil-Steam
1450 | Other air supply problems | Boiler | Boiler Air and Gas Systems | D1 | Forced - Immediate | 2017 | Gas | GG | 100 | Fossil-Steam | WECC | Summer | 108.9333 | 8 | 1 | 2 | 1450-Other air supply problems | D1-Forced - Immediate | 100-Fossil-Steam
1450 | Other air supply problems | Boiler | Boiler Air and Gas Systems | D1 | Forced - Immediate | 2017 | Gas | GG | 100 | Fossil-Steam | MRO | Summer | 2960 | 20 | 1 | 1 | 1450-Other air supply problems | D1-Forced - Immediate | 100-Fossil-Steam
1450 | Other air supply problems | Boiler | Boiler Air and Gas Systems | U1 | Forced - Immediate | 2017 | Coal | CC | 100 | Fossil-Steam | NPCC | Off-Peak | 13307.25 | 165 | 1 | 1 | 1450-Other air supply problems | U1-Forced - Immediate | 100-Fossil-Steam
1450 | Other air supply problems | Boiler | Boiler Air and Gas Systems | D1 | Forced - Immediate | 2017 | Coal | CC | 100 | Fossil-Steam | WECC | Off-Peak | 62.5 | 25 | 1 | 1 | 1450-Other air supply problems | D1-Forced - Immediate | 100-Fossil-Steam
1450 | Other air supply problems | Boiler | Boiler Air and Gas Systems | D1 | Forced - Immediate | 2017 | Coal | CC | 100 | Fossil-Steam | WECC | Off-Peak | 140 | 25 | 1 | 1 | 1450-Other air supply problems | D1-Forced - Immediate | 100-Fossil-Steam
1450 | Other air supply problems | Boiler | Boiler Air and Gas Systems | D1 | Forced - Immediate | 2017 | Coal | CC | 100 | Fossil-Steam | WECC | Off-Peak | 212.9167 | 25 | 1 | 1 | 1450-Other air supply problems | D1-Forced - Immediate | 100-Fossil-Steam
1450 | Other air supply problems | Boiler | Boiler Air and Gas Systems | D1 | Forced - Immediate | 2017 | Coal | CC | 100 | Fossil-Steam | WECC | Off-Peak | 480.8333 | 25 | 1 | 1 | 1450-Other air supply problems | D1-Forced - Immediate | 100-Fossil-Steam
1450 | Other air supply problems | Boiler | Boiler Air and Gas Systems | D1 | Forced - Immediate | 2017 | Coal | CC | 100 | Fossil-Steam | WECC | Off-Peak | 534.1667 | 25 | 1 | 1 | 1450-Other air supply problems | D1-Forced - Immediate | 100-Fossil-Steam
1450 | Other air supply problems | Boiler | Boiler Air and Gas Systems | D1 | Forced - Immediate | 2017 | Coal | CC | 100 | Fossil-Steam | WECC | Summer | 0.58333 | 5 | 1 | 1 | 1450-Other air supply problems | D1-Forced - Immediate | 100-Fossil-Steam
1450 | Other air supply problems | Boiler | Boiler Air and Gas Systems | D1 | Forced - Immediate | 2017 | Coal | CC | 100 | Fossil-Steam | WECC | Summer | 1.1667 | 5 | 1 | 1 | 1450-Other air supply problems | D1-Forced - Immediate | 100-Fossil-Steam
1450 | Other air supply problems | Boiler | Boiler Air and Gas Systems | D1 | Forced - Immediate | 2017 | Coal | CC | 100 | Fossil-Steam | WECC | Summer | 1.8667 | 2 | 1 | 1 | 1450-Other air supply problems | D1-Forced - Immediate | 100-Fossil-Steam
1450 | Other air supply problems | Boiler | Boiler Air and Gas Systems | D1 | Forced - Immediate | 2017 | Coal | CC | 100 | Fossil-Steam | RFC | Summer | 1.9833 | 1 | 1 | 1 | 1450-Other air supply problems | D1-Forced - Immediate | 100-Fossil-Steam
1450 | Other air supply problems | Boiler | Boiler Air and Gas Systems | D1 | Forced - Immediate | 2017 | Coal | CC | 100 | Fossil-Steam | WECC | Summer | 4.6667 | 2 | 1 | 1 | 1450-Other air supply problems | D1-Forced - Immediate | 100-Fossil-Steam
1450 | Other air supply problems | Boiler | Boiler Air and Gas Systems | D1 | Forced - Immediate | 2017 | Coal | CC | 100 | Fossil-Steam | WECC | Summer | 15.2 | 6 | 1 | 1 | 1450-Other air supply problems | D1-Forced - Immediate | 100-Fossil-Steam
1450 | Other air supply problems | Boiler | Boiler Air and Gas Systems | D1 | Forced - Immediate | 2017 | Coal | CC | 100 | Fossil-Steam | WECC | Summer | 20.4167 | 7 | 1 | 1 | 1450-Other air supply problems | D1-Forced - Immediate | 100-Fossil-Steam
1450 | Other air supply problems | Boiler | Boiler Air and Gas Systems | D1 | Forced - Immediate | 2017 | Coal | CC | 100 | Fossil-Steam | WECC | Summer | 24.5 | 5 | 1 | 1 | 1450-Other air supply problems | D1-Forced - Immediate | 100-Fossil-Steam
1450 | Other air supply problems | Boiler | Boiler Air and Gas Systems | D1 | Forced - Immediate | 2017 | Coal | CC | 100 | Fossil-Steam | WECC | Summer | 51.3 | 19 | 1 | 1 | 1450-Other air supply problems | D1-Forced - Immediate | 100-Fossil-Steam
1450 | Other air supply problems | Boiler | Boiler Air and Gas Systems | D1 | Forced - Immediate | 2017 | Coal | CC | 100 | Fossil-Steam | WECC | Summer | 81.8 | 6 | 1 | 1 | 1450-Other air supply problems | D1-Forced - Immediate | 100-Fossil-Steam
1450 | Other air supply problems | Boiler | Boiler Air and Gas Systems | D1 | Forced - Immediate | 2017 | Coal | CC | 100 | Fossil-Steam | WECC | Summer | 223.6667 | 11 | 1 | 1 | 1450-Other air supply problems | D1-Forced - Immediate | 100-Fossil-Steam
1450 | Other air supply problems | Boiler | Boiler Air and Gas Systems | D1 | Forced - Immediate | 2017 | Coal | CC | 100 | Fossil-Steam | SERC | Summer | 2472.75 | 63 | 1 | 1 | 1450-Other air supply problems | D1-Forced - Immediate | 100-Fossil-Steam
1450 | Other air supply problems | Boiler | Boiler Air and Gas Systems | D1 | Forced - Immediate | 2017 | Coal | CC | 100 | Fossil-Steam | RFC | Winter | 85.6333 | 14 | 1 | 1 | 1450-Other air supply problems | D1-Forced - Immediate | 100-Fossil-Steam
1450 | Other air supply problems | Boiler | Boiler Air and Gas Systems | D1 | Forced - Immediate | 2017 | Gas | GG | 100 | Fossil-Steam | TRE | Off-Peak | 16.1 | 14 | 1 | 1 | 1450-Other air supply problems | D1-Forced - Immediate | 100-Fossil-Steam
1450 | Other air supply problems | Boiler | Boiler Air and Gas Systems | D1 | Forced - Immediate | 2017 | Gas | GG | 100 | Fossil-Steam | WECC | Off-Peak | 22.3333 | 4 | 1 | 1 | 1450-Other air supply problems | D1-Forced - Immediate | 100-Fossil-Steam
1450 | Other air supply problems | Boiler | Boiler Air and Gas Systems | D1 | Forced - Immediate | 2017 | Gas | GG | 100 | Fossil-Steam | WECC | Off-Peak | 26.7333 | 4 | 1 | 1 | 1450-Other air supply problems | D1-Forced - Immediate | 100-Fossil-Steam
1450 | Other air supply problems | Boiler | Boiler Air and Gas Systems | D1 | Forced - Immediate | 2017 | Gas | GG | 100 | Fossil-Steam | WECC | Off-Peak | 30.1333 | 4 | 1 | 1 | 1450-Other air supply problems | D1-Forced - Immediate | 100-Fossil-Steam
1450 | Other air supply problems | Boiler | Boiler Air and Gas Systems | D1 | Forced - Immediate | 2017 | Gas | GG | 100 | Fossil-Steam | WECC | Off-Peak | 30.2667 | 4 | 1 | 1 | 1450-Other air supply problems | D1-Forced - Immediate | 100-Fossil-Steam
1450 | Other air supply problems | Boiler | Boiler Air and Gas Systems | D1 | Forced - Immediate | 2017 | Gas | GG | 100 | Fossil-Steam | WECC | Off-Peak | 36 | 4 | 1 | 1 | 1450-Other air supply problems | D1-Forced - Immediate | 100-Fossil-Steam
1450 | Other air supply problems | Boiler | Boiler Air and Gas Systems | D1 | Forced - Immediate | 2017 | Gas | GG | 100 | Fossil-Steam | WECC | Off-Peak | 37.4667 | 4 | 1 | 1 | 1450-Other air supply problems | D1-Forced - Immediate | 100-Fossil-Steam
1450 | Other air supply problems | Boiler | Boiler Air and Gas Systems | D1 | Forced - Immediate | 2017 | Gas | GG | 100 | Fossil-Steam | WECC | Off-Peak | 40.2667 | 4 | 1 | 1 | 1450-Other air supply problems | D1-Forced - Immediate | 100-Fossil-Steam
1450 | Other air supply problems | Boiler | Boiler Air and Gas Systems | D1 | Forced - Immediate | 2017 | Gas | GG | 100 | Fossil-Steam | WECC | Off-Peak | 49.9333 | 4 | 1 | 1 | 1450-Other air supply problems | D1-Forced - Immediate | 100-Fossil-Steam
1450 | Other air supply problems | Boiler | Boiler Air and Gas Systems | D1 | Forced - Immediate | 2017 | Gas | GG | 100 | Fossil-Steam | TRE | Off-Peak | 148.05 | 27 | 1 | 1 | 1450-Other air supply problems | D1-Forced - Immediate | 100-Fossil-Steam
1450 | Other air supply problems | Boiler | Boiler Air and Gas Systems | D1 | Forced - Immediate | 2017 | Gas | GG | 100 | Fossil-Steam | TRE | Off-Peak | 1528.35 | 69 | 1 | 1 | 1450-Other air supply problems | D1-Forced - Immediate | 100-Fossil-Steam
1450 | Other air supply problems | Boiler | Boiler Air and Gas Systems | D1 | Forced - Immediate | 2017 | Gas | GG | 100 | Fossil-Steam | TRE | Off-Peak | 2697.8 | 42 | 1 | 1 | 1450-Other air supply problems | D1-Forced - Immediate | 100-Fossil-Steam
1450 | Other air supply problems | Boiler | Boiler Air and Gas Systems | D1 | Forced - Immediate | 2017 | Gas | GG | 100 | Fossil-Steam | TRE | Summer | 32.6 | 12 | 1 | 1 | 1450-Other air supply problems | D1-Forced - Immediate | 100-Fossil-Steam
1450 | Other air supply problems | Boiler | Boiler Air and Gas Systems | D1 | Forced - Immediate | 2017 | Gas | GG | 100 | Fossil-Steam | WECC | Summer | 74 | 8 | 1 | 1 | 1450-Other air supply problems | D1-Forced - Immediate | 100-Fossil-Steam
1450 | Other air supply problems | Boiler | Boiler Air and Gas Systems | D1 | Forced - Immediate | 2017 | Gas | GG | 100 | Fossil-Steam | WECC | Summer | 76.6667 | 8 | 1 | 1 | 1450-Other air supply problems | D1-Forced - Immediate | 100-Fossil-Steam
1450 | Other air supply problems | Boiler | Boiler Air and Gas Systems | D1 | Forced - Immediate | 2017 | Gas | GG | 100 | Fossil-Steam | WECC | Summer | 108.8 | 8 | 1 | 1 | 1450-Other air supply problems | D1-Forced - Immediate | 100-Fossil-Steam
1450 | Other air supply problems | Boiler | Boiler Air and Gas Systems | D1 | Forced - Immediate | 2017 | Gas | GG | 100 | Fossil-Steam | WECC | Summer | 116.5333 | 8 | 1 | 1 | 1450-Other air supply problems | D1-Forced - Immediate | 100-Fossil-Steam
1450 | Other air supply problems | Boiler | Boiler Air and Gas Systems | D1 | Forced - Immediate | 2017 | Gas | GG | 100 | Fossil-Steam | WECC | Summer | 124.6667 | 11 | 1 | 1 | 1450-Other air supply problems | D1-Forced - Immediate | 100-Fossil-Steam
1450 | Other air supply problems | Boiler | Boiler Air and Gas Systems | D2 | Forced - Delayed | 2017 | Coal | CC | 100 | Fossil-Steam | SERC | Winter | 3767.133 | 467 | 1 | 1 | 1450-Other air supply problems | D2-Forced - Delayed | 100-Fossil-Steam
1450 | Other air supply problems | Boiler | Boiler Air and Gas Systems | D3 | Forced - Postponed | 2017 | Gas | GG | 100 | Fossil-Steam | WECC | Summer | 53.0833 | 7 | 1 | 1 | 1450-Other air supply problems | D3-Forced - Postponed | 100-Fossil-Steam
1450 | Other air supply problems | Boiler | Boiler Air and Gas Systems | U1 | Forced - Immediate | 2017 | Coal | CC | 100 | Fossil-Steam | RFC | Summer | 975.3328 | 770 | 1 | 1 | 1450-Other air supply problems | U1-Forced - Immediate | 100-Fossil-Steam
1450 | Other air supply problems | Boiler | Boiler Air and Gas Systems | U1 | Forced - Immediate | 2017 | Gas | GG | 100 | Fossil-Steam | SERC | Off-Peak | 37.05 | 57 | 1 | 1 | 1450-Other air supply problems | U1-Forced - Immediate | 100-Fossil-Steam
1450 | Other air supply problems | Boiler | Boiler Air and Gas Systems | D1 | Forced - Immediate | 2017 | Coal | CC | 100 | Fossil-Steam | WECC | Off-Peak | 64.1667 | 25 | 1 | 1 | 1450-Other air supply problems | D1-Forced - Immediate | 100-Fossil-Steam
1450 | Other air supply problems | Boiler | Boiler Air and Gas Systems | D1 | Forced - Immediate | 2017 | Coal | CC | 100 | Fossil-Steam | WECC | Off-Peak | 134.5833 | 25 | 1 | 1 | 1450-Other air supply problems | D1-Forced - Immediate | 100-Fossil-Steam
1450 | Other air supply problems | Boiler | Boiler Air and Gas Systems | D1 | Forced - Immediate | 2017 | Coal | CC | 100 | Fossil-Steam | WECC | Off-Peak | 446.6667 | 25 | 1 | 1 | 1450-Other air supply problems | D1-Forced - Immediate | 100-Fossil-Steam
1450 | Other air supply problems | Boiler | Boiler Air and Gas Systems | D1 | Forced - Immediate | 2017 | Coal | CC | 100 | Fossil-Steam | WECC | Off-Peak | 458.75 | 25 | 1 | 1 | 1450-Other air supply problems | D1-Forced - Immediate | 100-Fossil-Steam
1450 | Other air supply problems | Boiler | Boiler Air and Gas Systems | D1 | Forced - Immediate | 2017 | Coal | CC | 100 | Fossil-Steam | WECC | Off-Peak | 504 | 21 | 1 | 1 | 1450-Other air supply problems | D1-Forced - Immediate | 100-Fossil-Steam
1450 | Other air supply problems | Boiler | Boiler Air and Gas Systems | D1 | Forced - Immediate | 2017 | Coal | CC | 100 | Fossil-Steam | WECC | Off-Peak | 600 | 25 | 1 | 1 | 1450-Other air supply problems | D1-Forced - Immediate | 100-Fossil-Steam
1450 | Other air supply problems | Boiler | Boiler Air and Gas Systems | D1 | Forced - Immediate | 2017 | Coal | CC | 100 | Fossil-Steam | WECC | Summer | 0.25 | 5 | 1 | 1 | 1450-Other air supply problems | D1-Forced - Immediate | 100-Fossil-Steam
1450 | Other air supply problems | Boiler | Boiler Air and Gas Systems | D1 | Forced - Immediate | 2017 | Coal | CC | 100 | Fossil-Steam | WECC | Summer | 0.35 | 7 | 1 | 1 | 1450-Other air supply problems | D1-Forced - Immediate | 100-Fossil-Steam
1450 | Other air supply problems | Boiler | Boiler Air and Gas Systems | D1 | Forced - Immediate | 2017 | Coal | CC | 100 | Fossil-Steam | WECC | Summer | 0.46667 | 2 | 1 | 1 | 1450-Other air supply problems | D1-Forced - Immediate | 100-Fossil-Steam
1450 | Other air supply problems | Boiler | Boiler Air and Gas Systems | D1 | Forced - Immediate | 2017 | Coal | CC | 100 | Fossil-Steam | WECC | Summer | 1.1 | 3 | 1 | 1 | 1450-Other air supply problems | D1-Forced - Immediate | 100-Fossil-Steam
1450 | Other air supply problems | Boiler | Boiler Air and Gas Systems | D1 | Forced - Immediate | 2017 | Coal | CC | 100 | Fossil-Steam | WECC | Summer | 1.5833 | 5 | 1 | 1 | 1450-Other air supply problems | D1-Forced - Immediate | 100-Fossil-Steam
1450 | Other air supply problems | Boiler | Boiler Air and Gas Systems | D1 | Forced - Immediate | 2017 | Coal | CC | 100 | Fossil-Steam | WECC | Summer | 2.0833 | 25 | 1 | 2 | 1450-Other air supply problems | D1-Forced - Immediate | 100-Fossil-Steam
1450 | Other air supply problems | Boiler | Boiler Air and Gas Systems | D1 | Forced - Immediate | 2017 | Coal | CC | 100 | Fossil-Steam | WECC | Summer | 2.1333 | 2 | 1 | 1 | 1450-Other air supply problems | D1-Forced - Immediate | 100-Fossil-Steam
1450 | Other air supply problems | Boiler | Boiler Air and Gas Systems | D1 | Forced - Immediate | 2017 | Coal | CC | 100 | Fossil-Steam | WECC | Summer | 2.5 | 6 | 1 | 2 | 1450-Other air supply problems | D1-Forced - Immediate | 100-Fossil-Steam
1450 | Other air supply problems | Boiler | Boiler Air and Gas Systems | D1 | Forced - Immediate | 2017 | Coal | CC | 100 | Fossil-Steam | WECC | Summer | 2.5 | 25 | 1 | 1 | 1450-Other air supply problems | D1-Forced - Immediate | 100-Fossil-Steam
1450 | Other air supply problems | Boiler | Boiler Air and Gas Systems | D1 | Forced - Immediate | 2017 | Coal | CC | 100 | Fossil-Steam | WECC | Summer | 3.3333 | 25 | 1 | 1 | 1450-Other air supply problems | D1-Forced - Immediate | 100-Fossil-Steam
1450 | Other air supply problems | Boiler | Boiler Air and Gas Systems | D1 | Forced - Immediate | 2017 | Coal | CC | 100 | Fossil-Steam | WECC | Summer | 4.5833 | 5 | 1 | 1 | 1450-Other air supply problems | D1-Forced - Immediate | 100-Fossil-Steam
1450 | Other air supply problems | Boiler | Boiler Air and Gas Systems | D1 | Forced - Immediate | 2017 | Coal | CC | 100 | Fossil-Steam | WECC | Summer | 11.4 | 2 | 1 | 1 | 1450-Other air supply problems | D1-Forced - Immediate | 100-Fossil-Steam
1450 | Other air supply problems | Boiler | Boiler Air and Gas Systems | D1 | Forced - Immediate | 2017 | Coal | CC | 100 | Fossil-Steam | WECC | Summer | 13.3 | 3 | 1 | 1 | 1450-Other air supply problems | D1-Forced - Immediate | 100-Fossil-Steam
1450 | Other air supply problems | Boiler | Boiler Air and Gas Systems | D1 | Forced - Immediate | 2017 | Coal | CC | 100 | Fossil-Steam | WECC | Summer | 18.9667 | 2 | 1 | 1 | 1450-Other air supply problems | D1-Forced - Immediate | 100-Fossil-Steam
1450 | Other air supply problems | Boiler | Boiler Air and Gas Systems | D1 | Forced - Immediate | 2017 | Coal | CC | 100 | Fossil-Steam | WECC | Summer | 26.9167 | 19 | 1 | 1 | 1450-Other air supply problems | D1-Forced - Immediate | 100-Fossil-Steam
1450 | Other air supply problems | Boiler | Boiler Air and Gas Systems | D1 | Forced - Immediate | 2017 | Coal | CC | 100 | Fossil-Steam | WECC | Summer | 27.5 | 25 | 1 | 1 | 1450-Other air supply problems | D1-Forced - Immediate | 100-Fossil-Steam
1450 | Other air supply problems | Boiler | Boiler Air and Gas Systems | D1 | Forced - Immediate | 2017 | Coal | CC | 100 | Fossil-Steam | WECC | Summer | 28.5 | 5 | 1 | 1 | 1450-Other air supply problems | D1-Forced - Immediate | 100-Fossil-Steam
1450 | Other air supply problems | Boiler | Boiler Air and Gas Systems | D1 | Forced - Immediate | 2017 | Coal | CC | 100 | Fossil-Steam | WECC | Summer | 40.7 | 6 | 1 | 1 | 1450-Other air supply problems | D1-Forced - Immediate | 100-Fossil-Steam
1450 | Other air supply problems | Boiler | Boiler Air and Gas Systems | D1 | Forced - Immediate | 2017 | Coal | CC | 100 | Fossil-Steam | WECC | Summer | 376.2 | 19 | 1 | 1 | 1450-Other air supply problems | D1-Forced - Immediate | 100-Fossil-Steam
1450 | Other air supply problems | Boiler | Boiler Air and Gas Systems | D1 | Forced - Immediate | 2017 | Coal | CC | 100 | Fossil-Steam | RFC | Summer | 742.95 | 39 | 1 | 1 | 1450-Other air supply problems | D1-Forced - Immediate | 100-Fossil-Steam
1450 | Other air supply problems | Boiler | Boiler Air and Gas Systems | D1 | Forced - Immediate | 2017 | Gas | GG | 100 | Fossil-Steam | WECC | Off-Peak | 30 | 4 | 1 | 1 | 1450-Other air supply problems | D1-Forced - Immediate | 100-Fossil-Steam
1450 | Other air supply problems | Boiler | Boiler Air and Gas Systems | D1 | Forced - Immediate | 2017 | Gas | GG | 100 | Fossil-Steam | TRE | Off-Peak | 71.0833 | 1 | 1 | 1 | 1450-Other air supply problems | D1-Forced - Immediate | 100-Fossil-Steam
1450 | Other air supply problems | Boiler | Boiler Air and Gas Systems | D1 | Forced - Immediate | 2017 | Gas | GG | 100 | Fossil-Steam | WECC | Summer | 91.2 | 8 | 1 | 1 | 1450-Other air supply problems | D1-Forced - Immediate | 100-Fossil-Steam
1450 | Other air supply problems | Boiler | Boiler Air and Gas Systems | D1 | Forced - Immediate | 2017 | Gas | GG | 100 | Fossil-Steam | WECC | Summer | 92.5333 | 8 | 1 | 1 | 1450-Other air supply problems | D1-Forced - Immediate | 100-Fossil-Steam
1450 | Other air supply problems | Boiler | Boiler Air and Gas Systems | D1 | Forced - Immediate | 2017 | Gas | GG | 100 | Fossil-Steam | WECC | Summer | 98.5333 | 8 | 1 | 1 | 1450-Other air supply problems | D1-Forced - Immediate | 100-Fossil-Steam
1450 | Other air supply problems | Boiler | Boiler Air and Gas Systems | D1 | Forced - Immediate | 2017 | Gas | GG | 100 | Fossil-Steam | WECC | Summer | 98.6667 | 8 | 1 | 1 | 1450-Other air supply problems | D1-Forced - Immediate | 100-Fossil-Steam
1450 | Other air supply problems | Boiler | Boiler Air and Gas Systems | D1 | Forced - Immediate | 2017 | Gas | GG | 100 | Fossil-Steam | WECC | Summer | 105.7333 | 8 | 1 | 1 | 1450-Other air supply problems | D1-Forced - Immediate | 100-Fossil-Steam
1450 | Other air supply problems | Boiler | Boiler Air and Gas Systems | D1 | Forced - Immediate | 2017 | Gas | GG | 100 | Fossil-Steam | WECC | Summer | 107.3333 | 8 | 1 | 2 | 1450-Other air supply problems | D1-Forced - Immediate | 100-Fossil-Steam
1450 | Other air supply problems | Boiler | Boiler Air and Gas Systems | D1 | Forced - Immediate | 2017 | Gas | GG | 100 | Fossil-Steam | WECC | Summer | 108.4 | 8 | 1 | 2 | 1450-Other air supply problems | D1-Forced - Immediate | 100-Fossil-Steam
1450 | Other air supply problems | Boiler | Boiler Air and Gas Systems | D1 | Forced - Immediate | 2017 | Gas | GG | 100 | Fossil-Steam | WECC | Summer | 112 | 8 | 1 | 15 | 1450-Other air supply problems | D1-Forced - Immediate | 100-Fossil-Steam
1450 | Other air supply problems | Boiler | Boiler Air and Gas Systems | D1 | Forced - Immediate | 2017 | Gas | GG | 100 | Fossil-Steam | WECC | Summer | 122.9333 | 8 | 1 | 1 | 1450-Other air supply problems | D1-Forced - Immediate | 100-Fossil-Steam
1450 | Other air supply problems | Boiler | Boiler Air and Gas Systems | D1 | Forced - Immediate | 2017 | Gas | GG | 100 | Fossil-Steam | TRE | Summer | 1407.2 | 12 | 1 | 1 | 1450-Other air supply problems | D1-Forced - Immediate | 100-Fossil-Steam
1450 | Other air supply problems | Boiler | Boiler Air and Gas Systems | D1 | Forced - Immediate | 2017 | Coal | CC | 100 | Fossil-Steam | WECC | Off-Peak | 68.3333 | 25 | 1 | 1 | 1450-Other air supply problems | D1-Forced - Immediate | 100-Fossil-Steam
1450 | Other air supply problems | Boiler | Boiler Air and Gas Systems | D1 | Forced - Immediate | 2017 | Coal | CC | 100 | Fossil-Steam | WECC | Off-Peak | 464.1667 | 25 | 1 | 1 | 1450-Other air supply problems | D1-Forced - Immediate | 100-Fossil-Steam
1450 | Other air supply problems | Boiler | Boiler Air and Gas Systems | D1 | Forced - Immediate | 2017 | Coal | CC | 100 | Fossil-Steam | WECC | Summer | 0.5 | 5 | 1 | 3 | 1450-Other air supply problems | D1-Forced - Immediate | 100-Fossil-Steam
1450 | Other air supply problems | Boiler | Boiler Air and Gas Systems | D1 | Forced - Immediate | 2017 | Coal | CC | 100 | Fossil-Steam | WECC | Summer | 0.6 | 6 | 1 | 1 | 1450-Other air supply problems | D1-Forced - Immediate | 100-Fossil-Steam
1450 | Other air supply problems | Boiler | Boiler Air and Gas Systems | D1 | Forced - Immediate | 2017 | Coal | CC | 100 | Fossil-Steam | WECC | Summer | 0.8 | 3 | 1 | 2 | 1450-Other air supply problems | D1-Forced - Immediate | 100-Fossil-Steam
1450 | Other air supply problems | Boiler | Boiler Air and Gas Systems | D1 | Forced - Immediate | 2017 | Coal | CC | 100 | Fossil-Steam | WECC | Summer | 2.1 | 6 | 1 | 1 | 1450-Other air supply problems | D1-Forced - Immediate | 100-Fossil-Steam
1450 | Other air supply problems | Boiler | Boiler Air and Gas Systems | D1 | Forced - Immediate | 2017 | Coal | CC | 100 | Fossil-Steam | WECC | Summer | 6.3333 | 5 | 1 | 1 | 1450-Other air supply problems | D1-Forced - Immediate | 100-Fossil-Steam
1450 | Other air supply problems | Boiler | Boiler Air and Gas Systems | D1 | Forced - Immediate | 2017 | Coal | CC | 100 | Fossil-Steam | WECC | Summer | 6.4 | 3 | 1 | 1 | 1450-Other air supply problems | D1-Forced - Immediate | 100-Fossil-Steam
1450 | Other air supply problems | Boiler | Boiler Air and Gas Systems | D1 | Forced - Immediate | 2017 | Coal | CC | 100 | Fossil-Steam | WECC | Summer | 10.4167 | 25 | 1 | 1 | 1450-Other air supply problems | D1-Forced - Immediate | 100-Fossil-Steam
1450 | Other air supply problems | Boiler | Boiler Air and Gas Systems | D1 | Forced - Immediate | 2017 | Coal | CC | 100 | Fossil-Steam | WECC | Summer | 13.9167 | 5 | 1 | 1 | 1450-Other air supply problems | D1-Forced - Immediate | 100-Fossil-Steam
1450 | Other air supply problems | Boiler | Boiler Air and Gas Systems | D1 | Forced - Immediate | 2017 | Coal | CC | 100 | Fossil-Steam | WECC | Summer | 15.9167 | 5 | 1 | 1 | 1450-Other air supply problems | D1-Forced - Immediate | 100-Fossil-Steam
1450 | Other air supply problems | Boiler | Boiler Air and Gas Systems | D1 | Forced - Immediate | 2017 | Coal | CC | 100 | Fossil-Steam | WECC | Summer | 19.7 | 6 | 1 | 1 | 1450-Other air supply problems | D1-Forced - Immediate | 100-Fossil-Steam
1450 | Other air supply problems | Boiler | Boiler Air and Gas Systems | D1 | Forced - Immediate | 2017 | Coal | CC | 100 | Fossil-Steam | WECC | Summer | 86.6667 | 25 | 1 | 1 | 1450-Other air supply problems | D1-Forced - Immediate | 100-Fossil-Steam
1450 | Other air supply problems | Boiler | Boiler Air and Gas Systems | D1 | Forced - Immediate | 2017 | Coal | CC | 100 | Fossil-Steam | WECC | Summer | 96 | 4 | 1 | 1 | 1450-Other air supply problems | D1-Forced - Immediate | 100-Fossil-Steam
1450 | Other air supply problems | Boiler | Boiler Air and Gas Systems | D1 | Forced - Immediate | 2017 | Coal | CC | 100 | Fossil-Steam | RFC | Summer | 204.75 | 21 | 1 | 1 | 1450-Other air supply problems | D1-Forced - Immediate | 100-Fossil-Steam
1450 | Other air supply problems | Boiler | Boiler Air and Gas Systems | D1 | Forced - Immediate | 2017 | Coal | CC | 100 | Fossil-Steam | SERC | Summer | 2596.0333 | 38 | 1 | 1 | 1450-Other air supply problems | D1-Forced - Immediate | 100-Fossil-Steam
1450 | Other air supply problems | Boiler | Boiler Air and Gas Systems | D1 | Forced - Immediate | 2017 | Coal | CC | 100 | Fossil-Steam | RFC | Winter | 144 | 48 | 1 | 1 | 1450-Other air supply problems | D1-Forced - Immediate | 100-Fossil-Steam
1450 | Other air supply problems | Boiler | Boiler Air and Gas Systems | D1 | Forced - Immediate | 2017 | Coal | CC | 100 | Fossil-Steam | RFC | Winter | 158.1666 | 130 | 1 | 1 | 1450-Other air supply problems | D1-Forced - Immediate | 100-Fossil-Steam
1450 | Other air supply problems | Boiler | Boiler Air and Gas Systems | D1 | Forced - Immediate | 2017 | Coal | LI | 100 | Fossil-Steam | MRO | Winter | 1053 | 117 | 1 | 1 | 1450-Other air supply problems | D1-Forced - Immediate | 100-Fossil-Steam
1450 | Other air supply problems | Boiler | Boiler Air and Gas Systems | D1 | Forced - Immediate | 2017 | Gas | GG | 100 | Fossil-Steam | WECC | Off-Peak | 34.2667 | 4 | 1 | 1 | 1450-Other air supply problems | D1-Forced - Immediate | 100-Fossil-Steam
1450 | Other air supply problems | Boiler | Boiler Air and Gas Systems | D1 | Forced - Immediate | 2017 | Gas | GG | 100 | Fossil-Steam | WECC | Off-Peak | 38.6667 | 4 | 1 | 1 | 1450-Other air supply problems | D1-Forced - Immediate | 100-Fossil-Steam
1450 | Other air supply problems | Boiler | Boiler Air and Gas Systems | D1 | Forced - Immediate | 2017 | Gas | GG | 100 | Fossil-Steam | WECC | Off-Peak | 46.7333 | 4 | 1 | 1 | 1450-Other air supply problems | D1-Forced - Immediate | 100-Fossil-Steam
1450 | Other air supply problems | Boiler | Boiler Air and Gas Systems | D1 | Forced - Immediate | 2017 | Gas | GG | 100 | Fossil-Steam | WECC | Summer | 51.2 | 8 | 1 | 1 | 1450-Other air supply problems | D1-Forced - Immediate | 100-Fossil-Steam
1450 | Other air supply problems | Boiler | Boiler Air and Gas Systems | D1 | Forced - Immediate | 2017 | Gas | GG | 100 | Fossil-Steam | WECC | Summer | 92.4 | 8 | 1 | 1 | 1450-Other air supply problems | D1-Forced - Immediate | 100-Fossil-Steam
1450 | Other air supply problems | Boiler | Boiler Air and Gas Systems | D1 | Forced - Immediate | 2017 | Gas | GG | 100 | Fossil-Steam | WECC | Summer | 101.4667 | 8 | 1 | 1 | 1450-Other air supply problems | D1-Forced - Immediate | 100-Fossil-Steam
1450 | Other air supply problems | Boiler | Boiler Air and Gas Systems | D1 | Forced - Immediate | 2017 | Gas | GG | 100 | Fossil-Steam | WECC | Summer | 106.6667 | 8 | 1 | 1 | 1450-Other air supply problems | D1-Forced - Immediate | 100-Fossil-Steam
1450 | Other air supply problems | Boiler | Boiler Air and Gas Systems | D1 | Forced - Immediate | 2017 | Gas | GG | 100 | Fossil-Steam | MRO | Summer | 27362.5 | 25 | 1 | 1 | 1450-Other air supply problems | D1-Forced - Immediate | 100-Fossil-Steam
1450 | Other air supply problems | Boiler | Boiler Air and Gas Systems | D2 | Forced - Delayed | 2017 | Coal | CC | 100 | Fossil-Steam | RFC | Off-Peak | 567 | 27 | 1 | 1 | 1450-Other air supply problems | D2-Forced - Delayed | 100-Fossil-Steam
1450 | Other air supply problems | Boiler | Boiler Air and Gas Systems | U1 | Forced - Immediate | 2017 | Gas | GG | 100 | Fossil-Steam | WECC | Summer | 1275.6666 | 215 | 1 | 1 | 1450-Other air supply problems | U1-Forced - Immediate | 100-Fossil-Steam
1450 | Other air supply problems | Boiler | Boiler Air and Gas Systems | D1 | Forced - Immediate | 2017 | Coal | LI | 650 | Fluidized Bed | TRE | Winter | 549 | 54.9 | 1 | 1 | 1450-Other air supply problems | D1-Forced - Immediate | 650-Fluidized Bed
1450 | Other air supply problems | Boiler | Boiler Air and Gas Systems | D1 | Forced - Immediate | 2017 | Coal | CC | 650 | Fluidized Bed | SERC | Summer | 11.2427 | 0.64 | 1 | 1 | 1450-Other air supply problems | D1-Forced - Immediate | 650-Fluidized Bed
1450 | Other air supply problems | Boiler | Boiler Air and Gas Systems | D1 | Forced - Immediate | 2017 | Coal | OS | 800 | Miscellaneous | RFC | Winter | 480 | 30 | 1 | 1 | 1450-Other air supply problems | D1-Forced - Immediate | 800-Miscellaneous
1451 | Fluidized Air Fan | Boiler | Boiler Air and Gas Systems | D2 | Forced - Delayed | 2017 | Gas | PC | 650 | Fluidized Bed | SERC | Summer | 3598.3333 | 50 | 1 | 1 | 1451-Fluidized Air Fan | D2-Forced - Delayed | 650-Fluidized Bed
1451 | Fluidized Air Fan | Boiler | Boiler Air and Gas Systems | U1 | Forced - Immediate | 2017 | Other | WD | 650 | Fluidized Bed | NPCC | Off-Peak | 178.6666 | 67 | 1 | 1 | 1451-Fluidized Air Fan | U1-Forced - Immediate | 650-Fluidized Bed
1455 | Induced draft fans | Boiler | Boiler Air and Gas Systems | D1 | Forced - Immediate | 2017 | Coal | CC | 100 | Fossil-Steam | MRO | Off-Peak | 24.9166 | 115 | 1 | 1 | 1455-Induced draft fans | D1-Forced - Immediate | 100-Fossil-Steam
1455 | Induced draft fans | Boiler | Boiler Air and Gas Systems | D1 | Forced - Immediate | 2017 | Coal | CC | 100 | Fossil-Steam | RFC | Off-Peak | 57.5 | 30 | 1 | 1 | 1455-Induced draft fans | D1-Forced - Immediate | 100-Fossil-Steam
1455 | Induced draft fans | Boiler | Boiler Air and Gas Systems | D1 | Forced - Immediate | 2017 | Coal | CC | 100 | Fossil-Steam | NPCC | Off-Peak | 99.99 | 199.98 | 1 | 1 | 1455-Induced draft fans | D1-Forced - Immediate | 100-Fossil-Steam
1455 | Induced draft fans | Boiler | Boiler Air and Gas Systems | D1 | Forced - Immediate | 2017 | Coal | CC | 100 | Fossil-Steam | SERC | Off-Peak | 106 | 20 | 1 | 1 | 1455-Induced draft fans | D1-Forced - Immediate | 100-Fossil-Steam
1455 | Induced draft fans | Boiler | Boiler Air and Gas Systems | D1 | Forced - Immediate | 2017 | Coal | CC | 100 | Fossil-Steam | WECC | Off-Peak | 122 | 8 | 1 | 1 | 1455-Induced draft fans | D1-Forced - Immediate | 100-Fossil-Steam
1455 | Induced draft fans | Boiler | Boiler Air and Gas Systems | D1 | Forced - Immediate | 2017 | Coal | CC | 100 | Fossil-Steam | SERC | Off-Peak | 145.75 | 15 | 1 | 1 | 1455-Induced draft fans | D1-Forced - Immediate | 100-Fossil-Steam
1455 | Induced draft fans | Boiler | Boiler Air and Gas Systems | D1 | Forced - Immediate | 2017 | Coal | CC | 100 | Fossil-Steam | RFC | Off-Peak | 239.7333 | 31 | 1 | 1 | 1455-Induced draft fans | D1-Forced - Immediate | 100-Fossil-Steam
1455 | Induced draft fans | Boiler | Boiler Air and Gas Systems | D1 | Forced - Immediate | 2017 | Coal | CC | 100 | Fossil-Steam | MRO | Off-Peak | 386.1333 | 64 | 1 | 1 | 1455-Induced draft fans | D1-Forced - Immediate | 100-Fossil-Steam
1455 | Induced draft fans | Boiler | Boiler Air and Gas Systems | D1 | Forced - Immediate | 2017 | Coal | CC | 100 | Fossil-Steam | RFC | Off-Peak | 420.75 | 255 | 1 | 1 | 1455-Induced draft fans | D1-Forced - Immediate | 100-Fossil-Steam
1455 | Induced draft fans | Boiler | Boiler Air and Gas Systems | D1 | Forced - Immediate | 2017 | Coal | CC | 100 | Fossil-Steam | RFC | Off-Peak | 689 | 260 | 1 | 1 | 1455-Induced draft fans | D1-Forced - Immediate | 100-Fossil-Steam
1455 | Induced draft fans | Boiler | Boiler Air and Gas Systems | D1 | Forced - Immediate | 2017 | Coal | CC | 100 | Fossil-Steam | RFC | Off-Peak | 725.6992 | 162.47 | 1 | 1 | 1455-Induced draft fans | D1-Forced - Immediate | 100-Fossil-Steam
1455 | Induced draft fans | Boiler | Boiler Air and Gas Systems | D1 | Forced - Immediate | 2017 | Coal | CC | 100 | Fossil-Steam | SERC | Off-Peak | 1669.75 | 15 | 1 | 1 | 1455-Induced draft fans | D1-Forced - Immediate | 100-Fossil-Steam
1455 | Induced draft fans | Boiler | Boiler Air and Gas Systems | D1 | Forced - Immediate | 2017 | Coal | CC | 100 | Fossil-Steam | MRO | Off-Peak | 10083.5833 | 115 | 1 | 1 | 1455-Induced draft fans | D1-Forced - Immediate | 100-Fossil-Steam
1455 | Induced draft fans | Boiler | Boiler Air and Gas Systems | D1 | Forced - Immediate | 2017 | Coal | CC | 100 | Fossil-Steam | MRO | Off-Peak | 10307.8333 | 115 | 1 | 1 | 1455-Induced draft fans | D1-Forced - Immediate | 100-Fossil-Steam
1455 | Induced draft fans | Boiler | Boiler Air and Gas Systems | D1 | Forced - Immediate | 2017 | Coal | CC | 100 | Fossil-Steam | RFC | Summer | 41.6666 | 25 | 1 | 1 | 1455-Induced draft fans | D1-Forced - Immediate | 100-Fossil-Steam
1455 | Induced draft fans | Boiler | Boiler Air and Gas Systems | D1 | Forced - Immediate | 2017 | Coal | CC | 100 | Fossil-Steam | WECC | Summer | 90 | 10 | 1 | 1 | 1455-Induced draft fans | D1-Forced - Immediate | 100-Fossil-Steam
1455 | Induced draft fans | Boiler | Boiler Air and Gas Systems | D1 | Forced - Immediate | 2017 | Coal | CC | 100 | Fossil-Steam | SERC | Summer | 181.3333 | 17 | 1 | 1 | 1455-Induced draft fans | D1-Forced - Immediate | 100-Fossil-Steam
1455 | Induced draft fans | Boiler | Boiler Air and Gas Systems | D1 | Forced - Immediate | 2017 | Coal | CC | 100 | Fossil-Steam | SERC | Summer | 228.75 | 15 | 1 | 1 | 1455-Induced draft fans | D1-Forced - Immediate | 100-Fossil-Steam
1455 | Induced draft fans | Boiler | Boiler Air and Gas Systems | D1 | Forced - Immediate | 2017 | Coal | CC | 100 | Fossil-Steam | WECC | Summer | 253 | 11 | 1 | 1 | 1455-Induced draft fans | D1-Forced - Immediate | 100-Fossil-Steam
1455 | Induced draft fans | Boiler | Boiler Air and Gas Systems | D1 | Forced - Immediate | 2017 | Coal | CC | 100 | Fossil-Steam | TRE | Summer | 360 | 90 | 1 | 1 | 1455-Induced draft fans | D1-Forced - Immediate | 100-Fossil-Steam
1455 | Induced draft fans | Boiler | Boiler Air and Gas Systems | D1 | Forced - Immediate | 2017 | Coal | CC | 100 | Fossil-Steam | SERC | Summer | 427.6667 | 4 | 1 | 1 | 1455-Induced draft fans | D1-Forced - Immediate | 100-Fossil-Steam
1455 | Induced draft fans | Boiler | Boiler Air and Gas Systems | D1 | Forced - Immediate | 2017 | Coal | CC | 100 | Fossil-Steam | WECC | Summer | 432.6667 | 11 | 1 | 1 | 1455-Induced draft fans | D1-Forced - Immediate | 100-Fossil-Steam
1455 | Induced draft fans | Boiler | Boiler Air and Gas Systems | D1 | Forced - Immediate | 2017 | Coal | CC | 100 | Fossil-Steam | WECC | Summer | 847.5 | 10 | 1 | 1 | 1455-Induced draft fans | D1-Forced - Immediate | 100-Fossil-Steam
1455 | Induced draft fans | Boiler | Boiler Air and Gas Systems | D1 | Forced - Immediate | 2017 | Coal | CC | 100 | Fossil-Steam | RFC | Summer | 3162.5 | 230 | 1 | 1 | 1455-Induced draft fans | D1-Forced - Immediate | 100-Fossil-Steam
1455 | Induced draft fans | Boiler | Boiler Air and Gas Systems | D1 | Forced - Immediate | 2017 | Coal | CC | 100 | Fossil-Steam | TRE | Summer | 3823.8499 | 93 | 1 | 1 | 1455-Induced draft fans | D1-Forced - Immediate | 100-Fossil-Steam
1455 | Induced draft fans | Boiler | Boiler Air and Gas Systems | D1 | Forced - Immediate | 2017 | Coal | CC | 100 | Fossil-Steam | MRO | Summer | 4666.6665 | 280 | 1 | 1 | 1455-Induced draft fans | D1-Forced - Immediate | 100-Fossil-Steam
1455 | Induced draft fans | Boiler | Boiler Air and Gas Systems | D1 | Forced - Immediate | 2017 | Coal | CC | 100 | Fossil-Steam | SERC | Summer | 5003.8 | 12 | 1 | 1 | 1455-Induced draft fans | D1-Forced - Immediate | 100-Fossil-Steam
1455 | Induced draft fans | Boiler | Boiler Air and Gas Systems | D1 | Forced - Immediate | 2017 | Coal | CC | 100 | Fossil-Steam | SERC | Summer | 30018.5666 | 127 | 1 | 1 | 1455-Induced draft fans | D1-Forced - Immediate | 100-Fossil-Steam
1455 | Induced draft fans | Boiler | Boiler Air and Gas Systems | D1 | Forced - Immediate | 2017 | Coal | CC | 100 | Fossil-Steam | WECC | Winter | 19 | 6 | 1 | 1 | 1455-Induced draft fans | D1-Forced - Immediate | 100-Fossil-Steam
1455 | Induced draft fans | Boiler | Boiler Air and Gas Systems | D1 | Forced - Immediate | 2017 | Coal | CC | 100 | Fossil-Steam | RFC | Winter | 22 | 22 | 1 | 1 | 1455-Induced draft fans | D1-Forced - Immediate | 100-Fossil-Steam
1455 | Induced draft fans | Boiler | Boiler Air and Gas Systems | D1 | Forced - Immediate | 2017 | Coal | CC | 100 | Fossil-Steam | WECC | Winter | 139.7166 | 83 | 1 | 1 | 1455-Induced draft fans | D1-Forced - Immediate | 100-Fossil-Steam
1455 | Induced draft fans | Boiler | Boiler Air and Gas Systems | D1 | Forced - Immediate | 2017 | Coal | CC | 100 | Fossil-Steam | RFC | Winter | 1924.3333 | 115 | 1 | 1 | 1455-Induced draft fans | D1-Forced - Immediate | 100-Fossil-Steam
1455 | Induced draft fans | Boiler | Boiler Air and Gas Systems | D1 | Forced - Immediate | 2017 | Coal | CC | 100 | Fossil-Steam | TRE | Winter | 2900.3333 | 110 | 1 | 1 | 1455-Induced draft fans | D1-Forced - Immediate | 100-Fossil-Steam
1455 | Induced draft fans | Boiler | Boiler Air and Gas Systems | D1 | Forced - Immediate | 2017 | Coal | CC | 100 | Fossil-Steam | SERC | Winter | 3324 | 45 | 1 | 1 | 1455-Induced draft fans | D1-Forced - Immediate | 100-Fossil-Steam
1455 | Induced draft fans | Boiler | Boiler Air and Gas Systems | D1 | Forced - Immediate | 2017 | Coal | CC | 100 | Fossil-Steam | TRE | Winter | 4362.05 | 103 | 1 | 1 | 1455-Induced draft fans | D1-Forced - Immediate | 100-Fossil-Steam
1455 | Induced draft fans | Boiler | Boiler Air and Gas Systems | D1 | Forced - Immediate | 2017 | Coal | CC | 100 | Fossil-Steam | SERC | Winter | 13790 | 20 | 1 | 1 | 1455-Induced draft fans | D1-Forced - Immediate | 100-Fossil-Steam
1455 | Induced draft fans | Boiler | Boiler Air and Gas Systems | D1 | Forced - Immediate | 2017 | Gas | GG | 100 | Fossil-Steam | NPCC | Off-Peak | 65398.92 | 301.1 | 1 | 1 | 1455-Induced draft fans | D1-Forced - Immediate | 100-Fossil-Steam
1455 | Induced draft fans | Boiler | Boiler Air and Gas Systems | D1 | Forced - Immediate | 2017 | Gas | GG | 100 | Fossil-Steam | RFC | Summer | 7 | 15 | 1 | 1 | 1455-Induced draft fans | D1-Forced - Immediate | 100-Fossil-Steam
1455 | Induced draft fans | Boiler | Boiler Air and Gas Systems | D1 | Forced - Immediate | 2017 | Gas | GG | 100 | Fossil-Steam | NPCC | Summer | 116.3333 | 10 | 1 | 1 | 1455-Induced draft fans | D1-Forced - Immediate | 100-Fossil-Steam
1455 | Induced draft fans | Boiler | Boiler Air and Gas Systems | D1 | Forced - Immediate | 2017 | Gas | GG | 100 | Fossil-Steam | SERC | Summer | 285 | 30 | 1 | 1 | 1455-Induced draft fans | D1-Forced - Immediate | 100-Fossil-Steam
1455 | Induced draft fans | Boiler | Boiler Air and Gas Systems | D1 | Forced - Immediate | 2017 | Gas | GG | 100 | Fossil-Steam | NPCC | Summer | 579.1666 | 125 | 1 | 1 | 1455-Induced draft fans | D1-Forced - Immediate | 100-Fossil-Steam
1455 | Induced draft fans | Boiler | Boiler Air and Gas Systems | D1 | Forced - Immediate | 2017 | Gas | GG | 100 | Fossil-Steam | SERC | Summer | 3633.3333 | 20 | 1 | 1 | 1455-Induced draft fans | D1-Forced - Immediate | 100-Fossil-Steam
1455 | Induced draft fans | Boiler | Boiler Air and Gas Systems | D2 | Forced - Delayed | 2017 | Coal | CC | 100 | Fossil-Steam | RFC | Summer | 480 | 20 | 1 | 1 | 1455-Induced draft fans | D2-Forced - Delayed | 100-Fossil-Steam
1455 | Induced draft fans | Boiler | Boiler Air and Gas Systems | D2 | Forced - Delayed | 2017 | Coal | LI | 100 | Fossil-Steam | TRE | Off-Peak | 138 | 20 | 1 | 1 | 1455-Induced draft fans | D2-Forced - Delayed | 100-Fossil-Steam
1455 | Induced draft fans | Boiler | Boiler Air and Gas Systems | D2 | Forced - Delayed | 2017 | Coal | LI | 100 | Fossil-Steam | TRE | Summer | 34.3333 | 20 | 1 | 1 | 1455-Induced draft fans | D2-Forced - Delayed | 100-Fossil-Steam
1455 | Induced draft fans | Boiler | Boiler Air and Gas Systems | D2 | Forced - Delayed | 2017 | Coal | LI | 100 | Fossil-Steam | MRO | Summer | 887.4999 | 150 | 1 | 1 | 1455-Induced draft fans | D2-Forced - Delayed | 100-Fossil-Steam
1455 | Induced draft fans | Boiler | Boiler Air and Gas Systems | U1 | Forced - Immediate | 2017 | Coal | CC | 100 | Fossil-Steam | RFC | Off-Peak | 1115 | 60 | 1 | 1 | 1455-Induced draft fans | U1-Forced - Immediate | 100-Fossil-Steam
1455 | Induced draft fans | Boiler | Boiler Air and Gas Systems | U1 | Forced - Immediate | 2017 | Coal | CC | 100 | Fossil-Steam | TRE | Summer | 51230 | 940 | 1 | 1 | 1455-Induced draft fans | U1-Forced - Immediate | 100-Fossil-Steam
1455 | Induced draft fans | Boiler | Boiler Air and Gas Systems | U1 | Forced - Immediate | 2017 | Gas | GG | 100 | Fossil-Steam | RFC | Summer | 1358.2999 | 102 | 1 | 1 | 1455-Induced draft fans | U1-Forced - Immediate | 100-Fossil-Steam
1455 | Induced draft fans | Boiler | Boiler Air and Gas Systems | U1 | Forced - Immediate | 2017 | Other | WD | 100 | Fossil-Steam | NPCC | Winter | 600.0833 | 19 | 1 | 1 | 1455-Induced draft fans | U1-Forced - Immediate | 100-Fossil-Steam
1455 | Induced draft fans | Boiler | Boiler Air and Gas Systems | U2 | Forced - Delayed | 2017 | Coal | CC | 100 | Fossil-Steam | RFC | Winter | 155526.2 | 614 | 1 | 1 | 1455-Induced draft fans | U2-Forced - Delayed | 100-Fossil-Steam
1455 | Induced draft fans | Boiler | Boiler Air and Gas Systems | D1 | Forced - Immediate | 2017 | Coal | CC | 100 | Fossil-Steam | SERC | Off-Peak | 16.55 | 3 | 1 | 1 | 1455-Induced draft fans | D1-Forced - Immediate | 100-Fossil-Steam
1455 | Induced draft fans | Boiler | Boiler Air and Gas Systems | D1 | Forced - Immediate | 2017 | Coal | CC | 100 | Fossil-Steam | SERC | Off-Peak | 58 | 116 | 1 | 1 | 1455-Induced draft fans | D1-Forced - Immediate | 100-Fossil-Steam
1455 | Induced draft fans | Boiler | Boiler Air and Gas Systems | D1 | Forced - Immediate | 2017 | Coal | CC | 100 | Fossil-Steam | SERC | Off-Peak | 109.85 | 13 | 1 | 1 | 1455-Induced draft fans | D1-Forced - Immediate | 100-Fossil-Steam
1455 | Induced draft fans | Boiler | Boiler Air and Gas Systems | D1 | Forced - Immediate | 2017 | Coal | CC | 100 | Fossil-Steam | SERC | Off-Peak | 118.0667 | 44 | 1 | 1 | 1455-Induced draft fans | D1-Forced - Immediate | 100-Fossil-Steam
1455 | Induced draft fans | Boiler | Boiler Air and Gas Systems | D1 | Forced - Immediate | 2017 | Coal | CC | 100 | Fossil-Steam | WECC | Off-Peak | 127.75 | 7 | 1 | 1 | 1455-Induced draft fans | D1-Forced - Immediate | 100-Fossil-Steam
1455 | Induced draft fans | Boiler | Boiler Air and Gas Systems | D1 | Forced - Immediate | 2017 | Coal | CC | 100 | Fossil-Steam | SERC | Off-Peak | 131.6 | 21 | 1 | 1 | 1455-Induced draft fans | D1-Forced - Immediate | 100-Fossil-Steam
1455 | Induced draft fans | Boiler | Boiler Air and Gas Systems | D1 | Forced - Immediate | 2017 | Coal | CC | 100 | Fossil-Steam | SERC | Off-Peak | 157.5 | 30 | 1 | 1 | 1455-Induced draft fans | D1-Forced - Immediate | 100-Fossil-Steam
1455 | Induced draft fans | Boiler | Boiler Air and Gas Systems | D1 | Forced - Immediate | 2017 | Coal | CC | 100 | Fossil-Steam | SERC | Off-Peak | 435 | 30 | 1 | 1 | 1455-Induced draft fans | D1-Forced - Immediate | 100-Fossil-Steam
1455 | Induced draft fans | Boiler | Boiler Air and Gas Systems | D1 | Forced - Immediate | 2017 | Coal | CC | 100 | Fossil-Steam | MRO | Off-Peak | 552.4999 | 102 | 1 | 1 | 1455-Induced draft fans | D1-Forced - Immediate | 100-Fossil-Steam
1455 | Induced draft fans | Boiler | Boiler Air and Gas Systems | D1 | Forced - Immediate | 2017 | Coal | CC | 100 | Fossil-Steam | SERC | Off-Peak | 617.6667 | 20 | 1 | 1 | 1455-Induced draft fans | D1-Forced - Immediate | 100-Fossil-Steam
1455 | Induced draft fans | Boiler | Boiler Air and Gas Systems | D1 | Forced - Immediate | 2017 | Coal | CC | 100 | Fossil-Steam | SERC | Off-Peak | 1008 | 14 | 1 | 1 | 1455-Induced draft fans | D1-Forced - Immediate | 100-Fossil-Steam
1455 | Induced draft fans | Boiler | Boiler Air and Gas Systems | D1 | Forced - Immediate | 2017 | Coal | CC | 100 | Fossil-Steam | RFC | Off-Peak | 1068.1666 | 170 | 1 | 1 | 1455-Induced draft fans | D1-Forced - Immediate | 100-Fossil-Steam
1455 | Induced draft fans | Boiler | Boiler Air and Gas Systems | D1 | Forced - Immediate | 2017 | Coal | CC | 100 | Fossil-Steam | SERC | Off-Peak | 1492.4 | 287 | 1 | 1 | 1455-Induced draft fans | D1-Forced - Immediate | 100-Fossil-Steam
1455 | Induced draft fans | Boiler | Boiler Air and Gas Systems | D1 | Forced - Immediate | 2017 | Coal | CC | 100 | Fossil-Steam | SERC | Off-Peak | 1590 | 30 | 1 | 1 | 1455-Induced draft fans | D1-Forced - Immediate | 100-Fossil-Steam
1455 | Induced draft fans | Boiler | Boiler Air and Gas Systems | D1 | Forced - Immediate | 2017 | Coal | CC | 100 | Fossil-Steam | RFC | Off-Peak | 1797.8331 | 335 | 1 | 1 | 1455-Induced draft fans | D1-Forced - Immediate | 100-Fossil-Steam
1455 | Induced draft fans | Boiler | Boiler Air and Gas Systems | D1 | Forced - Immediate | 2017 | Coal | CC | 100 | Fossil-Steam | WECC | Off-Peak | 3049.75 | 55 | 1 | 1 | 1455-Induced draft fans | D1-Forced - Immediate | 100-Fossil-Steam
1455 | Induced draft fans | Boiler | Boiler Air and Gas Systems | D1 | Forced - Immediate | 2017 | Coal | CC | 100 | Fossil-Steam | MRO | Off-Peak | 13527.8333 | 115 | 1 | 1 | 1455-Induced draft fans | D1-Forced - Immediate | 100-Fossil-Steam
1455 | Induced draft fans | Boiler | Boiler Air and Gas Systems | D1 | Forced - Immediate | 2017 | Coal | CC | 100 | Fossil-Steam | WECC | Summer | 9 | 9 | 1 | 1 | 1455-Induced draft fans | D1-Forced - Immediate | 100-Fossil-Steam
1455 | Induced draft fans | Boiler | Boiler Air and Gas Systems | D1 | Forced - Immediate | 2017 | Coal | CC | 100 | Fossil-Steam | SERC | Summer | 18.1 | 6 | 1 | 1 | 1455-Induced draft fans | D1-Forced - Immediate | 100-Fossil-Steam
1455 | Induced draft fans | Boiler | Boiler Air and Gas Systems | D1 | Forced - Immediate | 2017 | Coal | CC | 100 | Fossil-Steam | SERC | Summer | 18.25 | 5 | 1 | 1 | 1455-Induced draft fans | D1-Forced - Immediate | 100-Fossil-Steam
1455 | Induced draft fans | Boiler | Boiler Air and Gas Systems | D1 | Forced - Immediate | 2017 | Coal | CC | 100 | Fossil-Steam | SERC | Summer | 23.9333 | 2 | 1 | 1 | 1455-Induced draft fans | D1-Forced - Immediate | 100-Fossil-Steam
1455 | Induced draft fans | Boiler | Boiler Air and Gas Systems | D1 | Forced - Immediate | 2017 | Coal | CC | 100 | Fossil-Steam | SERC | Summer | 46.5833 | 5 | 1 | 1 | 1455-Induced draft fans | D1-Forced - Immediate | 100-Fossil-Steam
1455 | Induced draft fans | Boiler | Boiler Air and Gas Systems | D1 | Forced - Immediate | 2017 | Coal | CC | 100 | Fossil-Steam | TRE | Summer | 113.3333 | 20 | 1 | 1 | 1455-Induced draft fans | D1-Forced - Immediate | 100-Fossil-Steam
1455 | Induced draft fans | Boiler | Boiler Air and Gas Systems | D1 | Forced - Immediate | 2017 | Coal | CC | 100 | Fossil-Steam | MRO | Summer | 199.75 | 235 | 1 | 1 | 1455-Induced draft fans | D1-Forced - Immediate | 100-Fossil-Steam
1455 | Induced draft fans | Boiler | Boiler Air and Gas Systems | D1 | Forced - Immediate | 2017 | Coal | CC | 100 | Fossil-Steam | SERC | Summer | 235.2 | 36 | 1 | 1 | 1455-Induced draft fans | D1-Forced - Immediate | 100-Fossil-Steam
1455 | Induced draft fans | Boiler | Boiler Air and Gas Systems | D1 | Forced - Immediate | 2017 | Coal | CC | 100 | Fossil-Steam | SERC | Summer | 384.05 | 3 | 1 | 1 | 1455-Induced draft fans | D1-Forced - Immediate | 100-Fossil-Steam
1455 | Induced draft fans | Boiler | Boiler Air and Gas Systems | D1 | Forced - Immediate | 2017 | Coal | CC | 100 | Fossil-Steam | RFC | Summer | 399.9999 | 150 | 1 | 1 | 1455-Induced draft fans | D1-Forced - Immediate | 100-Fossil-Steam
1455 | Induced draft fans | Boiler | Boiler Air and Gas Systems | D1 | Forced - Immediate | 2017 | Coal | CC | 100 | Fossil-Steam | WECC | Summer | 533.2667 | 38 | 1 | 2 | 1455-Induced draft fans | D1-Forced - Immediate | 100-Fossil-Steam
1455 | Induced draft fans | Boiler | Boiler Air and Gas Systems | D1 | Forced - Immediate | 2017 | Coal | CC | 100 | Fossil-Steam | SERC | Summer | 648 | 9 | 1 | 1 | 1455-Induced draft fans | D1-Forced - Immediate | 100-Fossil-Steam
1455 | Induced draft fans | Boiler | Boiler Air and Gas Systems | D1 | Forced - Immediate | 2017 | Coal | CC | 100 | Fossil-Steam | TRE | Summer | 655.4166 | 65 | 1 | 1 | 1455-Induced draft fans | D1-Forced - Immediate | 100-Fossil-Steam
1455 | Induced draft fans | Boiler | Boiler Air and Gas Systems | D1 | Forced - Immediate | 2017 | Coal | CC | 100 | Fossil-Steam | WECC | Summer | 709 | 10 | 1 | 1 | 1455-Induced draft fans | D1-Forced - Immediate | 100-Fossil-Steam
1455 | Induced draft fans | Boiler | Boiler Air and Gas Systems | D1 | Forced - Immediate | 2017 | Coal | CC | 100 | Fossil-Steam | WECC | Summer | 790 | 8 | 1 | 1 | 1455-Induced draft fans | D1-Forced - Immediate | 100-Fossil-Steam
1455 | Induced draft fans | Boiler | Boiler Air and Gas Systems | D1 | Forced - Immediate | 2017 | Coal | CC | 100 | Fossil-Steam | RFC | Summer | 969 | 510 | 1 | 1 | 1455-Induced draft fans | D1-Forced - Immediate | 100-Fossil-Steam
1455 | Induced draft fans | Boiler | Boiler Air and Gas Systems | D1 | Forced - Immediate | 2017 | Coal | CC | 100 | Fossil-Steam | WECC | Summer | 1200 | 10 | 1 | 1 | 1455-Induced draft fans | D1-Forced - Immediate | 100-Fossil-Steam
1455 | Induced draft fans | Boiler | Boiler Air and Gas Systems | D1 | Forced - Immediate | 2017 | Coal | CC | 100 | Fossil-Steam | MRO | Summer | 1249.5 | 255 | 1 | 1 | 1455-Induced draft fans | D1-Forced - Immediate | 100-Fossil-Steam
1455 | Induced draft fans | Boiler | Boiler Air and Gas Systems | D1 | Forced - Immediate | 2017 | Coal | CC | 100 | Fossil-Steam | TRE | Summer | 1330 | 190 | 1 | 1 | 1455-Induced draft fans | D1-Forced - Immediate | 100-Fossil-Steam
1455 | Induced draft fans | Boiler | Boiler Air and Gas Systems | D1 | Forced - Immediate | 2017 | Coal | CC | 100 | Fossil-Steam | RFC | Summer | 1362.5 | 30 | 1 | 1 | 1455-Induced draft fans | D1-Forced - Immediate | 100-Fossil-Steam
1455 | Induced draft fans | Boiler | Boiler Air and Gas Systems | D1 | Forced - Immediate | 2017 | Coal | CC | 100 | Fossil-Steam | WECC | Summer | 3248.3333 | 10 | 1 | 1 | 1455-Induced draft fans | D1-Forced - Immediate | 100-Fossil-Steam
1455 | Induced draft fans | Boiler | Boiler Air and Gas Systems | D1 | Forced - Immediate | 2017 | Coal | CC | 100 | Fossil-Steam | TRE | Summer | 4060 | 290 | 1 | 1 | 1455-Induced draft fans | D1-Forced - Immediate | 100-Fossil-Steam
1455 | Induced draft fans | Boiler | Boiler Air and Gas Systems | D1 | Forced - Immediate | 2017 | Coal | CC | 100 | Fossil-Steam | SERC | Summer | 19323.2 | 13 | 1 | 1 | 1455-Induced draft fans | D1-Forced - Immediate | 100-Fossil-Steam
1455 | Induced draft fans | Boiler | Boiler Air and Gas Systems | D1 | Forced - Immediate | 2017 | Coal | CC | 100 | Fossil-Steam | MRO | Summer | 46320 | 15 | 1 | 1 | 1455-Induced draft fans | D1-Forced - Immediate | 100-Fossil-Steam
1455 | Induced draft fans | Boiler | Boiler Air and Gas Systems | D1 | Forced - Immediate | 2017 | Coal | CC | 100 | Fossil-Steam | WECC | Winter | 32.5 | 6 | 1 | 1 | 1455-Induced draft fans | D1-Forced - Immediate | 100-Fossil-Steam
1455 | Induced draft fans | Boiler | Boiler Air and Gas Systems | D1 | Forced - Immediate | 2017 | Coal | CC | 100 | Fossil-Steam | WECC | Winter | 32.5 | 3 | 1 | 1 | 1455-Induced draft fans | D1-Forced - Immediate | 100-Fossil-Steam
1455 | Induced draft fans | Boiler | Boiler Air and Gas Systems | D1 | Forced - Immediate | 2017 | Coal | CC | 100 | Fossil-Steam | SERC | Winter | 73.95 | 51 | 1 | 1 | 1455-Induced draft fans | D1-Forced - Immediate | 100-Fossil-Steam
1455 | Induced draft fans | Boiler | Boiler Air and Gas Systems | D1 | Forced - Immediate | 2017 | Coal | CC | 100 | Fossil-Steam | RFC | Winter | 88 | 22 | 1 | 1 | 1455-Induced draft fans | D1-Forced - Immediate | 100-Fossil-Steam
1455 | Induced draft fans | Boiler | Boiler Air and Gas Systems | D1 | Forced - Immediate | 2017 | Coal | CC | 100 | Fossil-Steam | WECC | Winter | 194.65 | 3 | 1 | 1 | 1455-Induced draft fans | D1-Forced - Immediate | 100-Fossil-Steam
1455 | Induced draft fans | Boiler | Boiler Air and Gas Systems | D1 | Forced - Immediate | 2017 | Coal | CC | 100 | Fossil-Steam | SERC | Winter | 338.8 | 88 | 1 | 1 | 1455-Induced draft fans | D1-Forced - Immediate | 100-Fossil-Steam
1455 | Induced draft fans | Boiler | Boiler Air and Gas Systems | D1 | Forced - Immediate | 2017 | Coal | CC | 100 | Fossil-Steam | WECC | Winter | 444 | 4 | 1 | 1 | 1455-Induced draft fans | D1-Forced - Immediate | 100-Fossil-Steam
1455 | Induced draft fans | Boiler | Boiler Air and Gas Systems | D1 | Forced - Immediate | 2017 | Coal | CC | 100 | Fossil-Steam | SERC | Winter | 491.5833 | 85 | 1 | 1 | 1455-Induced draft fans | D1-Forced - Immediate | 100-Fossil-Steam
1455 | Induced draft fans | Boiler | Boiler Air and Gas Systems | D1 | Forced - Immediate | 2017 | Coal | CC | 100 | Fossil-Steam | WECC | Winter | 643.5 | 78 | 1 | 1 | 1455-Induced draft fans | D1-Forced - Immediate | 100-Fossil-Steam
1455 | Induced draft fans | Boiler | Boiler Air and Gas Systems | D1 | Forced - Immediate | 2017 | Coal | CC | 100 | Fossil-Steam | SERC | Winter | 4900 | 350 | 1 | 1 | 1455-Induced draft fans | D1-Forced - Immediate | 100-Fossil-Steam
1455 | Induced draft fans | Boiler | Boiler Air and Gas Systems | D1 | Forced - Immediate | 2017 | Coal | OS | 100 | Fossil-Steam | NPCC | Summer | 36.8333 | 17 | 1 | 1 | 1455-Induced draft fans | D1-Forced - Immediate | 100-Fossil-Steam
1455 | Induced draft fans | Boiler | Boiler Air and Gas Systems | D1 | Forced - Immediate | 2017 | Gas | GG | 100 | Fossil-Steam | NPCC | Winter | 28 | 140 | 1 | 1 | 1455-Induced draft fans | D1-Forced - Immediate | 100-Fossil-Steam
1455 | Induced draft fans | Boiler | Boiler Air and Gas Systems | D2 | Forced - Delayed | 2017 | Coal | CC | 100 | Fossil-Steam | RFC | Off-Peak | 60 | 10 | 1 | 1 | 1455-Induced draft fans | D2-Forced - Delayed | 100-Fossil-Steam
1455 | Induced draft fans | Boiler | Boiler Air and Gas Systems | D2 | Forced - Delayed | 2017 | Coal | CC | 100 | Fossil-Steam | RFC | Summer | 75 | 15 | 1 | 1 | 1455-Induced draft fans | D2-Forced - Delayed | 100-Fossil-Steam
1455 | Induced draft fans | Boiler | Boiler Air and Gas Systems | D2 | Forced - Delayed | 2017 | Coal | CC | 100 | Fossil-Steam | RFC | Summer | 227.5 | 35 | 1 | 1 | 1455-Induced draft fans | D2-Forced - Delayed | 100-Fossil-Steam
1455 | Induced draft fans | Boiler | Boiler Air and Gas Systems | D2 | Forced - Delayed | 2017 | Coal | CC | 100 | Fossil-Steam | RFC | Summer | 1900 | 380 | 1 | 1 | 1455-Induced draft fans | D2-Forced - Delayed | 100-Fossil-Steam
1455 | Induced draft fans | Boiler | Boiler Air and Gas Systems | D2 | Forced - Delayed | 2017 | Coal | CC | 100 | Fossil-Steam | MRO | Winter | 967.7332 | 152 | 1 | 1 | 1455-Induced draft fans | D2-Forced - Delayed | 100-Fossil-Steam
1455 | Induced draft fans | Boiler | Boiler Air and Gas Systems | D2 | Forced - Delayed | 2017 | Coal | LI | 100 | Fossil-Steam | TRE | Off-Peak | 7 | 20 | 1 | 1 | 1455-Induced draft fans | D2-Forced - Delayed | 100-Fossil-Steam
1455 | Induced draft fans | Boiler | Boiler Air and Gas Systems | D2 | Forced - Delayed | 2017 | Coal | LI | 100 | Fossil-Steam | TRE | Off-Peak | 14.4167 | 5 | 1 | 1 | 1455-Induced draft fans | D2-Forced - Delayed | 100-Fossil-Steam
1455 | Induced draft fans | Boiler | Boiler Air and Gas Systems | D2 | Forced - Delayed | 2017 | Coal | LI | 100 | Fossil-Steam | TRE | Winter | 167.75 | 55 | 1 | 1 | 1455-Induced draft fans | D2-Forced - Delayed | 100-Fossil-Steam
1455 | Induced draft fans | Boiler | Boiler Air and Gas Systems | SF | Startup Failure | 2017 | Other | WD | 100 | Fossil-Steam | NPCC | Winter | 125.0833 | 19 | 1 | 1 | 1455-Induced draft fans | SF-Startup Failure | 100-Fossil-Steam
1455 | Induced draft fans | Boiler | Boiler Air and Gas Systems | U1 | Forced - Immediate | 2017 | Coal | CC | 100 | Fossil-Steam | RFC | Winter | 687.5 | 55 | 1 | 1 | 1455-Induced draft fans | U1-Forced - Immediate | 100-Fossil-Steam
1455 | Induced draft fans | Boiler | Boiler Air and Gas Systems | U1 | Forced - Immediate | 2017 | Coal | CC | 100 | Fossil-Steam | WECC | Winter | 9011.5 | 670 | 1 | 1 | 1455-Induced draft fans | U1-Forced - Immediate | 100-Fossil-Steam
1455 | Induced draft fans | Boiler | Boiler Air and Gas Systems | D1 | Forced - Immediate | 2017 | Coal | CC | 100 | Fossil-Steam | WECC | Off-Peak | 20.8 | 3 | 1 | 1 | 1455-Induced draft fans | D1-Forced - Immediate | 100-Fossil-Steam
1455 | Induced draft fans | Boiler | Boiler Air and Gas Systems | D1 | Forced - Immediate | 2017 | Coal | CC | 100 | Fossil-Steam | WECC | Off-Peak | 22.75 | 7 | 1 | 1 | 1455-Induced draft fans | D1-Forced - Immediate | 100-Fossil-Steam
1455 | Induced draft fans | Boiler | Boiler Air and Gas Systems | D1 | Forced - Immediate | 2017 | Coal | CC | 100 | Fossil-Steam | RFC | Off-Peak | 22.8667 | 14 | 1 | 1 | 1455-Induced draft fans | D1-Forced - Immediate | 100-Fossil-Steam
1455 | Induced draft fans | Boiler | Boiler Air and Gas Systems | D1 | Forced - Immediate | 2017 | Coal | CC | 100 | Fossil-Steam | WECC | Off-Peak | 26.8333 | 7 | 1 | 1 | 1455-Induced draft fans | D1-Forced - Immediate | 100-Fossil-Steam
1455 | Induced draft fans | Boiler | Boiler Air and Gas Systems | D1 | Forced - Immediate | 2017 | Coal | CC | 100 | Fossil-Steam | SERC | Off-Peak | 31.1667 | 10 | 1 | 1 | 1455-Induced draft fans | D1-Forced - Immediate | 100-Fossil-Steam
1455 | Induced draft fans | Boiler | Boiler Air and Gas Systems | D1 | Forced - Immediate | 2017 | Coal | CC | 100 | Fossil-Steam | WECC | Off-Peak | 32.2 | 6 | 1 | 1 | 1455-Induced draft fans | D1-Forced - Immediate | 100-Fossil-Steam
1455 | Induced draft fans | Boiler | Boiler Air and Gas Systems | D1 | Forced - Immediate | 2017 | Coal | CC | 100 | Fossil-Steam | SERC | Off-Peak | 55 | 30 | 1 | 1 | 1455-Induced draft fans | D1-Forced - Immediate | 100-Fossil-Steam
1455 | Induced draft fans | Boiler | Boiler Air and Gas Systems | D1 | Forced - Immediate | 2017 | Coal | CC | 100 | Fossil-Steam | WECC | Off-Peak | 98 | 8 | 1 | 1 | 1455-Induced draft fans | D1-Forced - Immediate | 100-Fossil-Steam
1455 | Induced draft fans | Boiler | Boiler Air and Gas Systems | D1 | Forced - Immediate | 2017 | Coal | CC | 100 | Fossil-Steam | SERC | Off-Peak | 100 | 40 | 1 | 1 | 1455-Induced draft fans | D1-Forced - Immediate | 100-Fossil-Steam
1455 | Induced draft fans | Boiler | Boiler Air and Gas Systems | D1 | Forced - Immediate | 2017 | Coal | CC | 100 | Fossil-Steam | MRO | Off-Peak | 125.4 | 132 | 1 | 1 | 1455-Induced draft fans | D1-Forced - Immediate | 100-Fossil-Steam
1455 | Induced draft fans | Boiler | Boiler Air and Gas Systems | D1 | Forced - Immediate | 2017 | Coal | CC | 100 | Fossil-Steam | MRO | Off-Peak | 184.9333 | 73 | 1 | 1 | 1455-Induced draft fans | D1-Forced - Immediate | 100-Fossil-Steam
1455 | Induced draft fans | Boiler | Boiler Air and Gas Systems | D1 | Forced - Immediate | 2017 | Coal | CC | 100 | Fossil-Steam | MRO | Off-Peak | 194.6666 | 160 | 1 | 1 | 1455-Induced draft fans | D1-Forced - Immediate | 100-Fossil-Steam
1455 | Induced draft fans | Boiler | Boiler Air and Gas Systems | D1 | Forced - Immediate | 2017 | Coal | CC | 100 | Fossil-Steam | WECC | Off-Peak | 321.6667 | 10 | 1 | 1 | 1455-Induced draft fans | D1-Forced - Immediate | 100-Fossil-Steam
1455 | Induced draft fans | Boiler | Boiler Air and Gas Systems | D1 | Forced - Immediate | 2017 | Coal | CC | 100 | Fossil-Steam | RFC | Off-Peak | 335 | 20 | 1 | 1 | 1455-Induced draft fans | D1-Forced - Immediate | 100-Fossil-Steam
1455 | Induced draft fans | Boiler | Boiler Air and Gas Systems | D1 | Forced - Immediate | 2017 | Coal | CC | 100 | Fossil-Steam | MRO | Off-Peak | 492.9333 | 8 | 1 | 1 | 1455-Induced draft fans | D1-Forced - Immediate | 100-Fossil-Steam
1455 | Induced draft fans | Boiler | Boiler Air and Gas Systems | D1 | Forced - Immediate | 2017 | Coal | CC | 100 | Fossil-Steam | RFC | Off-Peak | 665.8332 | 170 | 1 | 1 | 1455-Induced draft fans | D1-Forced - Immediate | 100-Fossil-Steam
1455 | Induced draft fans | Boiler | Boiler Air and Gas Systems | D1 | Forced - Immediate | 2017 | Coal | CC | 100 | Fossil-Steam | RFC | Off-Peak | 882 | 420 | 1 | 1 | 1455-Induced draft fans | D1-Forced - Immediate | 100-Fossil-Steam
1455 | Induced draft fans | Boiler | Boiler Air and Gas Systems | D1 | Forced - Immediate | 2017 | Coal | CC | 100 | Fossil-Steam | SERC | Off-Peak | 1160 | 20 | 1 | 1 | 1455-Induced draft fans | D1-Forced - Immediate | 100-Fossil-Steam
1455 | Induced draft fans | Boiler | Boiler Air and Gas Systems | D1 | Forced - Immediate | 2017 | Coal | CC | 100 | Fossil-Steam | TRE | Off-Peak | 2724.1665 | 175 | 1 | 1 | 1455-Induced draft fans | D1-Forced - Immediate | 100-Fossil-Steam
1455 | Induced draft fans | Boiler | Boiler Air and Gas Systems | D1 | Forced - Immediate | 2017 | Coal | CC | 100 | Fossil-Steam | NPCC | Off-Peak | 3970.9039 | 184.98 | 1 | 1 | 1455-Induced draft fans | D1-Forced - Immediate | 100-Fossil-Steam
1455 | Induced draft fans | Boiler | Boiler Air and Gas Systems | D1 | Forced - Immediate | 2017 | Coal | CC | 100 | Fossil-Steam | SERC | Off-Peak | 4241.7833 | 11 | 1 | 1 | 1455-Induced draft fans | D1-Forced - Immediate | 100-Fossil-Steam
1455 | Induced draft fans | Boiler | Boiler Air and Gas Systems | D1 | Forced - Immediate | 2017 | Coal | CC | 100 | Fossil-Steam | SERC | Off-Peak | 4792.6667 | 10 | 1 | 1 | 1455-Induced draft fans | D1-Forced - Immediate | 100-Fossil-Steam
1455 | Induced draft fans | Boiler | Boiler Air and Gas Systems | D1 | Forced - Immediate | 2017 | Coal | CC | 100 | Fossil-Steam | RFC | Off-Peak | 5434 | 380 | 1 | 1 | 1455-Induced draft fans | D1-Forced - Immediate | 100-Fossil-Steam
1455 | Induced draft fans | Boiler | Boiler Air and Gas Systems | D1 | Forced - Immediate | 2017 | Coal | CC | 100 | Fossil-Steam | RFC | Off-Peak | 9715.5 | 170 | 1 | 1 | 1455-Induced draft fans | D1-Forced - Immediate | 100-Fossil-Steam
1455 | Induced draft fans | Boiler | Boiler Air and Gas Systems | D1 | Forced - Immediate | 2017 | Coal | CC | 100 | Fossil-Steam | WECC | Summer | 8 | 8 | 1 | 1 | 1455-Induced draft fans | D1-Forced - Immediate | 100-Fossil-Steam
1455 | Induced draft fans | Boiler | Boiler Air and Gas Systems | D1 | Forced - Immediate | 2017 | Coal | CC | 100 | Fossil-Steam | SERC | Summer | 18.75 | 5 | 1 | 1 | 1455-Induced draft fans | D1-Forced - Immediate | 100-Fossil-Steam
1455 | Induced draft fans | Boiler | Boiler Air and Gas Systems | D1 | Forced - Immediate | 2017 | Coal | CC | 100 | Fossil-Steam | MRO | Summer | 56.9 | 6 | 1 | 1 | 1455-Induced draft fans | D1-Forced - Immediate | 100-Fossil-Steam
1455 | Induced draft fans | Boiler | Boiler Air and Gas Systems | D1 | Forced - Immediate | 2017 | Coal | CC | 100 | Fossil-Steam | WECC | Summer | 60 | 10 | 1 | 1 | 1455-Induced draft fans | D1-Forced - Immediate | 100-Fossil-Steam
1455 | Induced draft fans | Boiler | Boiler Air and Gas Systems | D1 | Forced - Immediate | 2017 | Coal | CC | 100 | Fossil-Steam | SERC | Summer | 66.5167 | 13 | 1 | 1 | 1455-Induced draft fans | D1-Forced - Immediate | 100-Fossil-Steam
1455 | Induced draft fans | Boiler | Boiler Air and Gas Systems | D1 | Forced - Immediate | 2017 | Coal | CC | 100 | Fossil-Steam | RFC | Summer | 114.75 | 15 | 1 | 1 | 1455-Induced draft fans | D1-Forced - Immediate | 100-Fossil-Steam
1455 | Induced draft fans | Boiler | Boiler Air and Gas Systems | D1 | Forced - Immediate | 2017 | Coal | CC | 100 | Fossil-Steam | RFC | Summer | 118.3333 | 20 | 1 | 1 | 1455-Induced draft fans | D1-Forced - Immediate | 100-Fossil-Steam
1455 | Induced draft fans | Boiler | Boiler Air and Gas Systems | D1 | Forced - Immediate | 2017 | Coal | CC | 100 | Fossil-Steam | SERC | Summer | 123.5 | 30 | 1 | 1 | 1455-Induced draft fans | D1-Forced - Immediate | 100-Fossil-Steam
1455 | Induced draft fans | Boiler | Boiler Air and Gas Systems | D1 | Forced - Immediate | 2017 | Coal | CC | 100 | Fossil-Steam | RFC | Summer | 169.5 | 30 | 1 | 1 | 1455-Induced draft fans | D1-Forced - Immediate | 100-Fossil-Steam
1455 | Induced draft fans | Boiler | Boiler Air and Gas Systems | D1 | Forced - Immediate | 2017 | Coal | CC | 100 | Fossil-Steam | WECC | Summer | 170.5 | 11 | 1 | 1 | 1455-Induced draft fans | D1-Forced - Immediate | 100-Fossil-Steam
1455 | Induced draft fans | Boiler | Boiler Air and Gas Systems | D1 | Forced - Immediate | 2017 | Coal | CC | 100 | Fossil-Steam | SERC | Summer | 257.5 | 15 | 1 | 1 | 1455-Induced draft fans | D1-Forced - Immediate | 100-Fossil-Steam
1455 | Induced draft fans | Boiler | Boiler Air and Gas Systems | D1 | Forced - Immediate | 2017 | Coal | CC | 100 | Fossil-Steam | RFC | Summer | 614.8333 | 70 | 1 | 1 | 1455-Induced draft fans | D1-Forced - Immediate | 100-Fossil-Steam
1455 | Induced draft fans | Boiler | Boiler Air and Gas Systems | D1 | Forced - Immediate | 2017 | Coal | CC | 100 | Fossil-Steam | SERC | Summer | 719.75 | 15 | 1 | 1 | 1455-Induced draft fans | D1-Forced - Immediate | 100-Fossil-Steam
1455 | Induced draft fans | Boiler | Boiler Air and Gas Systems | D1 | Forced - Immediate | 2017 | Coal | CC | 100 | Fossil-Steam | SERC | Summer | 851.25 | 15 | 1 | 1 | 1455-Induced draft fans | D1-Forced - Immediate | 100-Fossil-Steam
1455 | Induced draft fans | Boiler | Boiler Air and Gas Systems | D1 | Forced - Immediate | 2017 | Coal | CC | 100 | Fossil-Steam | TRE | Summer | 870 | 290 | 1 | 1 | 1455-Induced draft fans | D1-Forced - Immediate | 100-Fossil-Steam
1455 | Induced draft fans | Boiler | Boiler Air and Gas Systems | D1 | Forced - Immediate | 2017 | Coal | CC | 100 | Fossil-Steam | SERC | Summer | 902.5 | 15 | 1 | 1 | 1455-Induced draft fans | D1-Forced - Immediate | 100-Fossil-Steam
1455 | Induced draft fans | Boiler | Boiler Air and Gas Systems | D1 | Forced - Immediate | 2017 | Coal | CC | 100 | Fossil-Steam | SERC | Summer | 1126.75 | 15 | 1 | 1 | 1455-Induced draft fans | D1-Forced - Immediate | 100-Fossil-Steam
1455 | Induced draft fans | Boiler | Boiler Air and Gas Systems | D1 | Forced - Immediate | 2017 | Coal | CC | 100 | Fossil-Steam | SERC | Summer | 1151.6 | 6 | 1 | 1 | 1455-Induced draft fans | D1-Forced - Immediate | 100-Fossil-Steam
1455 | Induced draft fans | Boiler | Boiler Air and Gas Systems | D1 | Forced - Immediate | 2017 | Coal | CC | 100 | Fossil-Steam | WECC | Summer | 1418 | 12 | 1 | 1 | 1455-Induced draft fans | D1-Forced - Immediate | 100-Fossil-Steam
1455 | Induced draft fans | Boiler | Boiler Air and Gas Systems | D1 | Forced - Immediate | 2017 | Coal | CC | 100 | Fossil-Steam | WECC | Summer | 1537.5 | 9 | 1 | 1 | 1455-Induced draft fans | D1-Forced - Immediate | 100-Fossil-Steam
1455 | Induced draft fans | Boiler | Boiler Air and Gas Systems | D1 | Forced - Immediate | 2017 | Coal | CC | 100 | Fossil-Steam | WECC | Summer | 2070 | 10 | 1 | 1 | 1455-Induced draft fans | D1-Forced - Immediate | 100-Fossil-Steam
1455 | Induced draft fans | Boiler | Boiler Air and Gas Systems | D1 | Forced - Immediate | 2017 | Coal | CC | 100 | Fossil-Steam | SERC | Summer | 2440 | 100 | 1 | 1 | 1455-Induced draft fans | D1-Forced - Immediate | 100-Fossil-Steam
1455 | Induced draft fans | Boiler | Boiler Air and Gas Systems | D1 | Forced - Immediate | 2017 | Coal | CC | 100 | Fossil-Steam | MRO | Summer | 5775.75 | 255 | 1 | 1 | 1455-Induced draft fans | D1-Forced - Immediate | 100-Fossil-Steam
1455 | Induced draft fans | Boiler | Boiler Air and Gas Systems | D1 | Forced - Immediate | 2017 | Coal | CC | 100 | Fossil-Steam | RFC | Summer | 30343.6664 | 430 | 1 | 1 | 1455-Induced draft fans | D1-Forced - Immediate | 100-Fossil-Steam
1455 | Induced draft fans | Boiler | Boiler Air and Gas Systems | D1 | Forced - Immediate | 2017 | Coal | CC | 100 | Fossil-Steam | WECC | Winter | 99.1667 | 5 | 1 | 1 | 1455-Induced draft fans | D1-Forced - Immediate | 100-Fossil-Steam
1455 | Induced draft fans | Boiler | Boiler Air and Gas Systems | D1 | Forced - Immediate | 2017 | Coal | CC | 100 | Fossil-Steam | RFC | Winter | 101.3333 | 76 | 1 | 1 | 1455-Induced draft fans | D1-Forced - Immediate | 100-Fossil-Steam
1455 | Induced draft fans | Boiler | Boiler Air and Gas Systems | D1 | Forced - Immediate | 2017 | Coal | CC | 100 | Fossil-Steam | RFC | Winter | 119 | 51 | 1 | 1 | 1455-Induced draft fans | D1-Forced - Immediate | 100-Fossil-Steam
1455 | Induced draft fans | Boiler | Boiler Air and Gas Systems | D1 | Forced - Immediate | 2017 | Coal | CC | 100 | Fossil-Steam | SERC | Winter | 153 | 12 | 1 | 1 | 1455-Induced draft fans | D1-Forced - Immediate | 100-Fossil-Steam
1455 | Induced draft fans | Boiler | Boiler Air and Gas Systems | D1 | Forced - Immediate | 2017 | Coal | CC | 100 | Fossil-Steam | RFC | Winter | 266.6665 | 250 | 1 | 1 | 1455-Induced draft fans | D1-Forced - Immediate | 100-Fossil-Steam
1455 | Induced draft fans | Boiler | Boiler Air and Gas Systems | D1 | Forced - Immediate | 2017 | Coal | CC | 100 | Fossil-Steam | MRO | Winter | 386.5 | 10 | 1 | 1 | 1455-Induced draft fans | D1-Forced - Immediate | 100-Fossil-Steam
1455 | Induced draft fans | Boiler | Boiler Air and Gas Systems | D1 | Forced - Immediate | 2017 | Coal | CC | 100 | Fossil-Steam | SERC | Winter | 1160 | 20 | 1 | 1 | 1455-Induced draft fans | D1-Forced - Immediate | 100-Fossil-Steam
1455 | Induced draft fans | Boiler | Boiler Air and Gas Systems | D1 | Forced - Immediate | 2017 | Coal | CC | 100 | Fossil-Steam | RFC | Winter | 1482.6666 | 40 | 1 | 1 | 1455-Induced draft fans | D1-Forced - Immediate | 100-Fossil-Steam
1455 | Induced draft fans | Boiler | Boiler Air and Gas Systems | D1 | Forced - Immediate | 2017 | Coal | CC | 100 | Fossil-Steam | RFC | Winter | 1610 | 322 | 1 | 1 | 1455-Induced draft fans | D1-Forced - Immediate | 100-Fossil-Steam
1455 | Induced draft fans | Boiler | Boiler Air and Gas Systems | D1 | Forced - Immediate | 2017 | Coal | CC | 100 | Fossil-Steam | WECC | Winter | 1648 | 103 | 1 | 1 | 1455-Induced draft fans | D1-Forced - Immediate | 100-Fossil-Steam
1455 | Induced draft fans | Boiler | Boiler Air and Gas Systems | D1 | Forced - Immediate | 2017 | Coal | CC | 100 | Fossil-Steam | SERC | Winter | 2312.4999 | 150 | 1 | 1 | 1455-Induced draft fans | D1-Forced - Immediate | 100-Fossil-Steam
1455 | Induced draft fans | Boiler | Boiler Air and Gas Systems | D1 | Forced - Immediate | 2017 | Coal | CC | 100 | Fossil-Steam | SERC | Winter | 2879.8 | 12 | 1 | 1 | 1455-Induced draft fans | D1-Forced - Immediate | 100-Fossil-Steam
1455 | Induced draft fans | Boiler | Boiler Air and Gas Systems | D1 | Forced - Immediate | 2017 | Coal | CC | 100 | Fossil-Steam | SERC | Winter | 57222.0832 | 161 | 1 | 1 | 1455-Induced draft fans | D1-Forced - Immediate | 100-Fossil-Steam
1455 | Induced draft fans | Boiler | Boiler Air and Gas Systems | D1 | Forced - Immediate | 2017 | Gas | GG | 100 | Fossil-Steam | NPCC | Summer | 9.9999 | 150 | 1 | 1 | 1455-Induced draft fans | D1-Forced - Immediate | 100-Fossil-Steam
1455 | Induced draft fans | Boiler | Boiler Air and Gas Systems | D1 | Forced - Immediate | 2017 | Gas | GG | 100 | Fossil-Steam | SERC | Summer | 3298 | 20 | 1 | 1 | 1455-Induced draft fans | D1-Forced - Immediate | 100-Fossil-Steam
1455 | Induced draft fans | Boiler | Boiler Air and Gas Systems | D1 | Forced - Immediate | 2017 | Oil | DI | 100 | Fossil-Steam | RFC | Summer | 94057.4997 | 450 | 1 | 1 | 1455-Induced draft fans | D1-Forced - Immediate | 100-Fossil-Steam
1455 | Induced draft fans | Boiler | Boiler Air and Gas Systems | D2 | Forced - Delayed | 2017 | Coal | CC | 100 | Fossil-Steam | RFC | Summer | 120 | 10 | 1 | 1 | 1455-Induced draft fans | D2-Forced - Delayed | 100-Fossil-Steam
1455 | Induced draft fans | Boiler | Boiler Air and Gas Systems | D2 | Forced - Delayed | 2017 | Coal | CC | 100 | Fossil-Steam | RFC | Summer | 140 | 20 | 1 | 1 | 1455-Induced draft fans | D2-Forced - Delayed | 100-Fossil-Steam
1455 | Induced draft fans | Boiler | Boiler Air and Gas Systems | D2 | Forced - Delayed | 2017 | Coal | CC | 100 | Fossil-Steam | RFC | Summer | 240 | 40 | 1 | 1 | 1455-Induced draft fans | D2-Forced - Delayed | 100-Fossil-Steam
1455 | Induced draft fans | Boiler | Boiler Air and Gas Systems | D2 | Forced - Delayed | 2017 | Coal | CC | 100 | Fossil-Steam | RFC | Summer | 319 | 29 | 1 | 1 | 1455-Induced draft fans | D2-Forced - Delayed | 100-Fossil-Steam
1455 | Induced draft fans | Boiler | Boiler Air and Gas Systems | D2 | Forced - Delayed | 2017 | Coal | CC | 100 | Fossil-Steam | RFC | Winter | 221.5 | 10 | 1 | 1 | 1455-Induced draft fans | D2-Forced - Delayed | 100-Fossil-Steam
1455 | Induced draft fans | Boiler | Boiler Air and Gas Systems | D2 | Forced - Delayed | 2017 | Coal | CC | 100 | Fossil-Steam | RFC | Winter | 237056.5 | 334 | 1 | 1 | 1455-Induced draft fans | D2-Forced - Delayed | 100-Fossil-Steam
1455 | Induced draft fans | Boiler | Boiler Air and Gas Systems | D2 | Forced - Delayed | 2017 | Coal | LI | 100 | Fossil-Steam | TRE | Off-Peak | 20.25 | 5 | 1 | 1 | 1455-Induced draft fans | D2-Forced - Delayed | 100-Fossil-Steam
1455 | Induced draft fans | Boiler | Boiler Air and Gas Systems | D2 | Forced - Delayed | 2017 | Coal | LI | 100 | Fossil-Steam | TRE | Off-Peak | 62.0833 | 5 | 1 | 1 | 1455-Induced draft fans | D2-Forced - Delayed | 100-Fossil-Steam
1455 | Induced draft fans | Boiler | Boiler Air and Gas Systems | D2 | Forced - Delayed | 2017 | Coal | LI | 100 | Fossil-Steam | TRE | Winter | 56 | 60 | 1 | 1 | 1455-Induced draft fans | D2-Forced - Delayed | 100-Fossil-Steam
1455 | Induced draft fans | Boiler | Boiler Air and Gas Systems | SF | Startup Failure | 2017 | Gas | GG | 100 | Fossil-Steam | NPCC | Summer | 1076.6665 | 380 | 1 | 1 | 1455-Induced draft fans | SF-Startup Failure | 100-Fossil-Steam
1455 | Induced draft fans | Boiler | Boiler Air and Gas Systems | U1 | Forced - Immediate | 2017 | Coal | CC | 100 | Fossil-Steam | RFC | Off-Peak | 2093.1662 | 661 | 1 | 1 | 1455-Induced draft fans | U1-Forced - Immediate | 100-Fossil-Steam
1455 | Induced draft fans | Boiler | Boiler Air and Gas Systems | U1 | Forced - Immediate | 2017 | Coal | CC | 100 | Fossil-Steam | RFC | Off-Peak | 6172.8333 | 110 | 1 | 1 | 1455-Induced draft fans | U1-Forced - Immediate | 100-Fossil-Steam
1455 | Induced draft fans | Boiler | Boiler Air and Gas Systems | U1 | Forced - Immediate | 2017 | Coal | CC | 100 | Fossil-Steam | SERC | Summer | 201.88 | 61.8 | 1 | 1 | 1455-Induced draft fans | U1-Forced - Immediate | 100-Fossil-Steam
1455 | Induced draft fans | Boiler | Boiler Air and Gas Systems | U1 | Forced - Immediate | 2017 | Coal | CC | 100 | Fossil-Steam | SERC | Summer | 450.9331 | 712 | 1 | 1 | 1455-Induced draft fans | U1-Forced - Immediate | 100-Fossil-Steam
1455 | Induced draft fans | Boiler | Boiler Air and Gas Systems | U1 | Forced - Immediate | 2017 | Gas | GG | 100 | Fossil-Steam | NPCC | Off-Peak | 3044.34 | 140.4 | 1 | 1 | 1455-Induced draft fans | U1-Forced - Immediate | 100-Fossil-Steam
1455 | Induced draft fans | Boiler | Boiler Air and Gas Systems | U1 | Forced - Immediate | 2017 | Other | WD | 100 | Fossil-Steam | NPCC | Winter | 4806.3667 | 19 | 1 | 1 | 1455-Induced draft fans | U1-Forced - Immediate | 100-Fossil-Steam
1455 | Induced draft fans | Boiler | Boiler Air and Gas Systems | D1 | Forced - Immediate | 2017 | Coal | CC | 100 | Fossil-Steam | RFC | Off-Peak | 5.55 | 9 | 1 | 1 | 1455-Induced draft fans | D1-Forced - Immediate | 100-Fossil-Steam
1455 | Induced draft fans | Boiler | Boiler Air and Gas Systems | D1 | Forced - Immediate | 2017 | Coal | CC | 100 | Fossil-Steam | WECC | Off-Peak | 16.3333 | 4 | 1 | 1 | 1455-Induced draft fans | D1-Forced - Immediate | 100-Fossil-Steam
1455 | Induced draft fans | Boiler | Boiler Air and Gas Systems | D1 | Forced - Immediate | 2017 | Coal | CC | 100 | Fossil-Steam | RFC | Off-Peak | 27 | 3 | 1 | 1 | 1455-Induced draft fans | D1-Forced - Immediate | 100-Fossil-Steam
1455 | Induced draft fans | Boiler | Boiler Air and Gas Systems | D1 | Forced - Immediate | 2017 | Coal | CC | 100 | Fossil-Steam | RFC | Off-Peak | 28.25 | 5 | 1 | 1 | 1455-Induced draft fans | D1-Forced - Immediate | 100-Fossil-Steam
1455 | Induced draft fans | Boiler | Boiler Air and Gas Systems | D1 | Forced - Immediate | 2017 | Coal | CC | 100 | Fossil-Steam | SERC | Off-Peak | 75.0167 | 7 | 1 | 1 | 1455-Induced draft fans | D1-Forced - Immediate | 100-Fossil-Steam
1455 | Induced draft fans | Boiler | Boiler Air and Gas Systems | D1 | Forced - Immediate | 2017 | Coal | CC | 100 | Fossil-Steam | WECC | Off-Peak | 84.5 | 6 | 1 | 1 | 1455-Induced draft fans | D1-Forced - Immediate | 100-Fossil-Steam
1455 | Induced draft fans | Boiler | Boiler Air and Gas Systems | D1 | Forced - Immediate | 2017 | Coal | CC | 100 | Fossil-Steam | SERC | Off-Peak | 114.25 | 15 | 1 | 1 | 1455-Induced draft fans | D1-Forced - Immediate | 100-Fossil-Steam
1455 | Induced draft fans | Boiler | Boiler Air and Gas Systems | D1 | Forced - Immediate | 2017 | Coal | CC | 100 | Fossil-Steam | WECC | Off-Peak | 135.3333 | 8 | 1 | 1 | 1455-Induced draft fans | D1-Forced - Immediate | 100-Fossil-Steam
1455 | Induced draft fans | Boiler | Boiler Air and Gas Systems | D1 | Forced - Immediate | 2017 | Coal | CC | 100 | Fossil-Steam | MRO | Off-Peak | 413.6 | 132 | 1 | 1 | 1455-Induced draft fans | D1-Forced - Immediate | 100-Fossil-Steam
1455 | Induced draft fans | Boiler | Boiler Air and Gas Systems | D1 | Forced - Immediate | 2017 | Coal | CC | 100 | Fossil-Steam | SERC | Off-Peak | 427.5 | 38 | 1 | 1 | 1455-Induced draft fans | D1-Forced - Immediate | 100-Fossil-Steam
1455 | Induced draft fans | Boiler | Boiler Air and Gas Systems | D1 | Forced - Immediate | 2017 | Coal | CC | 100 | Fossil-Steam | MRO | Off-Peak | 544.3333 | 115 | 1 | 1 | 1455-Induced draft fans | D1-Forced - Immediate | 100-Fossil-Steam
1455 | Induced draft fans | Boiler | Boiler Air and Gas Systems | D1 | Forced - Immediate | 2017 | Coal | CC | 100 | Fossil-Steam | MRO | Off-Peak | 615.3333 | 130 | 1 | 1 | 1455-Induced draft fans | D1-Forced - Immediate | 100-Fossil-Steam
1455 | Induced draft fans | Boiler | Boiler Air and Gas Systems | D1 | Forced - Immediate | 2017 | Coal | CC | 100 | Fossil-Steam | RFC | Off-Peak | 680.4164 | 355 | 1 | 1 | 1455-Induced draft fans | D1-Forced - Immediate | 100-Fossil-Steam
1455 | Induced draft fans | Boiler | Boiler Air and Gas Systems | D1 | Forced - Immediate | 2017 | Coal | CC | 100 | Fossil-Steam | RFC | Off-Peak | 1289.9997 | 450 | 1 | 1 | 1455-Induced draft fans | D1-Forced - Immediate | 100-Fossil-Steam
1455 | Induced draft fans | Boiler | Boiler Air and Gas Systems | D1 | Forced - Immediate | 2017 | Coal | CC | 100 | Fossil-Steam | RFC | Off-Peak | 4471.9999 | 120 | 1 | 1 | 1455-Induced draft fans | D1-Forced - Immediate | 100-Fossil-Steam
1455 | Induced draft fans | Boiler | Boiler Air and Gas Systems | D1 | Forced - Immediate | 2017 | Coal | CC | 100 | Fossil-Steam | MRO | Off-Peak | 5046.5833 | 115 | 1 | 1 | 1455-Induced draft fans | D1-Forced - Immediate | 100-Fossil-Steam
1455 | Induced draft fans | Boiler | Boiler Air and Gas Systems | D1 | Forced - Immediate | 2017 | Coal | CC | 100 | Fossil-Steam | RFC | Summer | 13 | 60 | 1 | 1 | 1455-Induced draft fans | D1-Forced - Immediate | 100-Fossil-Steam
1455 | Induced draft fans | Boiler | Boiler Air and Gas Systems | D1 | Forced - Immediate | 2017 | Coal | CC | 100 | Fossil-Steam | MRO | Summer | 24.1667 | 5 | 1 | 1 | 1455-Induced draft fans | D1-Forced - Immediate | 100-Fossil-Steam
1455 | Induced draft fans | Boiler | Boiler Air and Gas Systems | D1 | Forced - Immediate | 2017 | Coal | CC | 100 | Fossil-Steam | RFC | Summer | 25.6667 | 35 | 1 | 1 | 1455-Induced draft fans | D1-Forced - Immediate | 100-Fossil-Steam
1455 | Induced draft fans | Boiler | Boiler Air and Gas Systems | D1 | Forced - Immediate | 2017 | Coal | CC | 100 | Fossil-Steam | SERC | Summer | 40.5 | 5 | 1 | 1 | 1455-Induced draft fans | D1-Forced - Immediate | 100-Fossil-Steam
1455 | Induced draft fans | Boiler | Boiler Air and Gas Systems | D1 | Forced - Immediate | 2017 | Coal | CC | 100 | Fossil-Steam | SERC | Summer | 45 | 25 | 1 | 1 | 1455-Induced draft fans | D1-Forced - Immediate | 100-Fossil-Steam
1455 | Induced draft fans | Boiler | Boiler Air and Gas Systems | D1 | Forced - Immediate | 2017 | Coal | CC | 100 | Fossil-Steam | WECC | Summer | 180 | 10 | 1 | 1 | 1455-Induced draft fans | D1-Forced - Immediate | 100-Fossil-Steam
1455 | Induced draft fans | Boiler | Boiler Air and Gas Systems | D1 | Forced - Immediate | 2017 | Coal | CC | 100 | Fossil-Steam | SERC | Summer | 193.9667 | 11 | 1 | 1 | 1455-Induced draft fans | D1-Forced - Immediate | 100-Fossil-Steam
1455 | Induced draft fans | Boiler | Boiler Air and Gas Systems | D1 | Forced - Immediate | 2017 | Coal | CC | 100 | Fossil-Steam | MRO | Summer | 214.7 | 6 | 1 | 1 | 1455-Induced draft fans | D1-Forced - Immediate | 100-Fossil-Steam
1455 | Induced draft fans | Boiler | Boiler Air and Gas Systems | D1 | Forced - Immediate | 2017 | Coal | CC | 100 | Fossil-Steam | RFC | Summer | 396.6667 | 50 | 1 | 1 | 1455-Induced draft fans | D1-Forced - Immediate | 100-Fossil-Steam
1455 | Induced draft fans | Boiler | Boiler Air and Gas Systems | D1 | Forced - Immediate | 2017 | Coal | CC | 100 | Fossil-Steam | SERC | Summer | 446.8667 | 4 | 1 | 1 | 1455-Induced draft fans | D1-Forced - Immediate | 100-Fossil-Steam
1455 | Induced draft fans | Boiler | Boiler Air and Gas Systems | D1 | Forced - Immediate | 2017 | Coal | CC | 100 | Fossil-Steam | WECC | Summer | 491.3333 | 11 | 1 | 1 | 1455-Induced draft fans | D1-Forced - Immediate | 100-Fossil-Steam
1455 | Induced draft fans | Boiler | Boiler Air and Gas Systems | D1 | Forced - Immediate | 2017 | Coal | CC | 100 | Fossil-Steam | SERC | Summer | 524 | 12 | 1 | 1 | 1455-Induced draft fans | D1-Forced - Immediate | 100-Fossil-Steam
1455 | Induced draft fans | Boiler | Boiler Air and Gas Systems | D1 | Forced - Immediate | 2017 | Coal | CC | 100 | Fossil-Steam | TRE | Summer | 745.1663 | 526 | 1 | 1 | 1455-Induced draft fans | D1-Forced - Immediate | 100-Fossil-Steam
1455 | Induced draft fans | Boiler | Boiler Air and Gas Systems | D1 | Forced - Immediate | 2017 | Coal | CC | 100 | Fossil-Steam | SERC | Summer | 1080 | 20 | 1 | 1 | 1455-Induced draft fans | D1-Forced - Immediate | 100-Fossil-Steam
1455 | Induced draft fans | Boiler | Boiler Air and Gas Systems | D1 | Forced - Immediate | 2017 | Coal | CC | 100 | Fossil-Steam | MRO | Summer | 2295 | 340 | 1 | 1 | 1455-Induced draft fans | D1-Forced - Immediate | 100-Fossil-Steam
1455 | Induced draft fans | Boiler | Boiler Air and Gas Systems | D1 | Forced - Immediate | 2017 | Coal | CC | 100 | Fossil-Steam | SERC | Summer | 2425.25 | 15 | 1 | 1 | 1455-Induced draft fans | D1-Forced - Immediate | 100-Fossil-Steam
1455 | Induced draft fans | Boiler | Boiler Air and Gas Systems | D1 | Forced - Immediate | 2017 | Coal | CC | 100 | Fossil-Steam | SERC | Summer | 3450 | 75 | 1 | 1 | 1455-Induced draft fans | D1-Forced - Immediate | 100-Fossil-Steam
1455 | Induced draft fans | Boiler | Boiler Air and Gas Systems | D1 | Forced - Immediate | 2017 | Coal | CC | 100 | Fossil-Steam | MRO | Summer | 9081.3332 | 280 | 1 | 1 | 1455-Induced draft fans | D1-Forced - Immediate | 100-Fossil-Steam
1455 | Induced draft fans | Boiler | Boiler Air and Gas Systems | D1 | Forced - Immediate | 2017 | Coal | CC | 100 | Fossil-Steam | WECC | Winter | 6.5 | 6 | 1 | 1 | 1455-Induced draft fans | D1-Forced - Immediate | 100-Fossil-Steam
1455 | Induced draft fans | Boiler | Boiler Air and Gas Systems | D1 | Forced - Immediate | 2017 | Coal | CC | 100 | Fossil-Steam | SERC | Winter | 79.35 | 69 | 1 | 1 | 1455-Induced draft fans | D1-Forced - Immediate | 100-Fossil-Steam
1455 | Induced draft fans | Boiler | Boiler Air and Gas Systems | D1 | Forced - Immediate | 2017 | Coal | CC | 100 | Fossil-Steam | SERC | Winter | 304.3333 | 22 | 1 | 1 | 1455-Induced draft fans | D1-Forced - Immediate | 100-Fossil-Steam
1455 | Induced draft fans | Boiler | Boiler Air and Gas Systems | D1 | Forced - Immediate | 2017 | Coal | CC | 100 | Fossil-Steam | SERC | Winter | 644.4 | 9 | 1 | 1 | 1455-Induced draft fans | D1-Forced - Immediate | 100-Fossil-Steam
1455 | Induced draft fans | Boiler | Boiler Air and Gas Systems | D1 | Forced - Immediate | 2017 | Coal | CC | 100 | Fossil-Steam | SERC | Winter | 3021.5 | 10 | 1 | 1 | 1455-Induced draft fans | D1-Forced - Immediate | 100-Fossil-Steam
1455 | Induced draft fans | Boiler | Boiler Air and Gas Systems | D1 | Forced - Immediate | 2017 | Coal | CC | 100 | Fossil-Steam | SERC | Winter | 3198.75 | 75 | 1 | 1 | 1455-Induced draft fans | D1-Forced - Immediate | 100-Fossil-Steam
1455 | Induced draft fans | Boiler | Boiler Air and Gas Systems | D1 | Forced - Immediate | 2017 | Coal | CC | 100 | Fossil-Steam | SERC | Winter | 5811 | 13 | 1 | 1 | 1455-Induced draft fans | D1-Forced - Immediate | 100-Fossil-Steam
1455 | Induced draft fans | Boiler | Boiler Air and Gas Systems | D1 | Forced - Immediate | 2017 | Coal | CC | 100 | Fossil-Steam | RFC | Winter | 9384 | 46 | 1 | 1 | 1455-Induced draft fans | D1-Forced - Immediate | 100-Fossil-Steam
1455 | Induced draft fans | Boiler | Boiler Air and Gas Systems | D1 | Forced - Immediate | 2017 | Coal | LI | 100 | Fossil-Steam | MRO | Off-Peak | 24367.5 | 135 | 1 | 1 | 1455-Induced draft fans | D1-Forced - Immediate | 100-Fossil-Steam
1455 | Induced draft fans | Boiler | Boiler Air and Gas Systems | D1 | Forced - Immediate | 2017 | Coal | LI | 100 | Fossil-Steam | MRO | Summer | 30982.5 | 135 | 1 | 1 | 1455-Induced draft fans | D1-Forced - Immediate | 100-Fossil-Steam
1455 | Induced draft fans | Boiler | Boiler Air and Gas Systems | D1 | Forced - Immediate | 2017 | Gas | GG | 100 | Fossil-Steam | SERC | Summer | 35 | 35 | 1 | 1 | 1455-Induced draft fans | D1-Forced - Immediate | 100-Fossil-Steam
1455 | Induced draft fans | Boiler | Boiler Air and Gas Systems | D1 | Forced - Immediate | 2017 | Gas | GG | 100 | Fossil-Steam | RFC | Summer | 61.05 | 9 | 1 | 1 | 1455-Induced draft fans | D1-Forced - Immediate | 100-Fossil-Steam
1455 | Induced draft fans | Boiler | Boiler Air and Gas Systems | D1 | Forced - Immediate | 2017 | Gas | GG | 100 | Fossil-Steam | NPCC | Winter | 12 | 80 | 1 | 1 | 1455-Induced draft fans | D1-Forced - Immediate | 100-Fossil-Steam
1455 | Induced draft fans | Boiler | Boiler Air and Gas Systems | D1 | Forced - Immediate | 2017 | Gas | GG | 100 | Fossil-Steam | NPCC | Winter | 541.3332 | 140 | 1 | 1 | 1455-Induced draft fans | D1-Forced - Immediate | 100-Fossil-Steam
1455 | Induced draft fans | Boiler | Boiler Air and Gas Systems | D2 | Forced - Delayed | 2017 | Coal | CC | 100 | Fossil-Steam | MRO | Off-Peak | 215.6 | 132 | 1 | 1 | 1455-Induced draft fans | D2-Forced - Delayed | 100-Fossil-Steam
1455 | Induced draft fans | Boiler | Boiler Air and Gas Systems | D2 | Forced - Delayed | 2017 | Coal | CC | 100 | Fossil-Steam | RFC | Off-Peak | 6210 | 345 | 1 | 1 | 1455-Induced draft fans | D2-Forced - Delayed | 100-Fossil-Steam
1455 | Induced draft fans | Boiler | Boiler Air and Gas Systems | D2 | Forced - Delayed | 2017 | Coal | CC | 100 | Fossil-Steam | RFC | Summer | 135 | 15 | 1 | 1 | 1455-Induced draft fans | D2-Forced - Delayed | 100-Fossil-Steam
1455 | Induced draft fans | Boiler | Boiler Air and Gas Systems | D2 | Forced - Delayed | 2017 | Coal | LI | 100 | Fossil-Steam | TRE | Off-Peak | 93.8333 | 10 | 1 | 1 | 1455-Induced draft fans | D2-Forced - Delayed | 100-Fossil-Steam
1455 | Induced draft fans | Boiler | Boiler Air and Gas Systems | D2 | Forced - Delayed | 2017 | Coal | LI | 100 | Fossil-Steam | TRE | Off-Peak | 101.3333 | 10 | 1 | 1 | 1455-Induced draft fans | D2-Forced - Delayed | 100-Fossil-Steam
1455 | Induced draft fans | Boiler | Boiler Air and Gas Systems | D2 | Forced - Delayed | 2017 | Coal | LI | 100 | Fossil-Steam | TRE | Off-Peak | 105.75 | 15 | 1 | 1 | 1455-Induced draft fans | D2-Forced - Delayed | 100-Fossil-Steam
1455 | Induced draft fans | Boiler | Boiler Air and Gas Systems | D2 | Forced - Delayed | 2017 | Coal | LI | 100 | Fossil-Steam | TRE | Off-Peak | 210.5 | 10 | 1 | 1 | 1455-Induced draft fans | D2-Forced - Delayed | 100-Fossil-Steam
1455 | Induced draft fans | Boiler | Boiler Air and Gas Systems | D2 | Forced - Delayed | 2017 | Coal | LI | 100 | Fossil-Steam | TRE | Summer | 90.5 | 10 | 1 | 1 | 1455-Induced draft fans | D2-Forced - Delayed | 100-Fossil-Steam
1455 | Induced draft fans | Boiler | Boiler Air and Gas Systems | D2 | Forced - Delayed | 2017 | Coal | LI | 100 | Fossil-Steam | TRE | Summer | 136.5 | 15 | 1 | 1 | 1455-Induced draft fans | D2-Forced - Delayed | 100-Fossil-Steam
1455 | Induced draft fans | Boiler | Boiler Air and Gas Systems | D2 | Forced - Delayed | 2017 | Coal | LI | 100 | Fossil-Steam | TRE | Summer | 153.75 | 15 | 1 | 1 | 1455-Induced draft fans | D2-Forced - Delayed | 100-Fossil-Steam
1455 | Induced draft fans | Boiler | Boiler Air and Gas Systems | D2 | Forced - Delayed | 2017 | Coal | LI | 100 | Fossil-Steam | TRE | Summer | 164 | 20 | 1 | 1 | 1455-Induced draft fans | D2-Forced - Delayed | 100-Fossil-Steam
1455 | Induced draft fans | Boiler | Boiler Air and Gas Systems | D2 | Forced - Delayed | 2017 | Coal | LI | 100 | Fossil-Steam | TRE | Winter | 30.25 | 15 | 1 | 1 | 1455-Induced draft fans | D2-Forced - Delayed | 100-Fossil-Steam
1455 | Induced draft fans | Boiler | Boiler Air and Gas Systems | U1 | Forced - Immediate | 2017 | Coal | CC | 100 | Fossil-Steam | SERC | Off-Peak | 3474.9999 | 417 | 1 | 1 | 1455-Induced draft fans | U1-Forced - Immediate | 100-Fossil-Steam
1455 | Induced draft fans | Boiler | Boiler Air and Gas Systems | U1 | Forced - Immediate | 2017 | Coal | CC | 100 | Fossil-Steam | RFC | Winter | 284.9 | 42 | 1 | 1 | 1455-Induced draft fans | U1-Forced - Immediate | 100-Fossil-Steam
1455 | Induced draft fans | Boiler | Boiler Air and Gas Systems | D1 | Forced - Immediate | 2017 | Coal | CC | 100 | Fossil-Steam | SERC | Off-Peak | 11.6667 | 5 | 1 | 1 | 1455-Induced draft fans | D1-Forced - Immediate | 100-Fossil-Steam
1455 | Induced draft fans | Boiler | Boiler Air and Gas Systems | D1 | Forced - Immediate | 2017 | Coal | CC | 100 | Fossil-Steam | WECC | Off-Peak | 15 | 10 | 1 | 1 | 1455-Induced draft fans | D1-Forced - Immediate | 100-Fossil-Steam
1455 | Induced draft fans | Boiler | Boiler Air and Gas Systems | D1 | Forced - Immediate | 2017 | Coal | CC | 100 | Fossil-Steam | RFC | Off-Peak | 16.9 | 39 | 1 | 1 | 1455-Induced draft fans | D1-Forced - Immediate | 100-Fossil-Steam
1455 | Induced draft fans | Boiler | Boiler Air and Gas Systems | D1 | Forced - Immediate | 2017 | Coal | CC | 100 | Fossil-Steam | RFC | Off-Peak | 22.5 | 10 | 1 | 1 | 1455-Induced draft fans | D1-Forced - Immediate | 100-Fossil-Steam
1455 | Induced draft fans | Boiler | Boiler Air and Gas Systems | D1 | Forced - Immediate | 2017 | Coal | CC | 100 | Fossil-Steam | WECC | Off-Peak | 32.4667 | 4 | 1 | 1 | 1455-Induced draft fans | D1-Forced - Immediate | 100-Fossil-Steam
1455 | Induced draft fans | Boiler | Boiler Air and Gas Systems | D1 | Forced - Immediate | 2017 | Coal | CC | 100 | Fossil-Steam | WECC | Off-Peak | 95.4667 | 8 | 1 | 1 | 1455-Induced draft fans | D1-Forced - Immediate | 100-Fossil-Steam
1455 | Induced draft fans | Boiler | Boiler Air and Gas Systems | D1 | Forced - Immediate | 2017 | Coal | CC | 100 | Fossil-Steam | SERC | Off-Peak | 124.6666 | 40 | 1 | 1 | 1455-Induced draft fans | D1-Forced - Immediate | 100-Fossil-Steam
1455 | Induced draft fans | Boiler | Boiler Air and Gas Systems | D1 | Forced - Immediate | 2017 | Coal | CC | 100 | Fossil-Steam | SERC | Off-Peak | 185.4167 | 25 | 1 | 1 | 1455-Induced draft fans | D1-Forced - Immediate | 100-Fossil-Steam
1455 | Induced draft fans | Boiler | Boiler Air and Gas Systems | D1 | Forced - Immediate | 2017 | Coal | CC | 100 | Fossil-Steam | RFC | Off-Peak | 238.6667 | 10 | 1 | 1 | 1455-Induced draft fans | D1-Forced - Immediate | 100-Fossil-Steam
1455 | Induced draft fans | Boiler | Boiler Air and Gas Systems | D1 | Forced - Immediate | 2017 | Coal | CC | 100 | Fossil-Steam | WECC | Off-Peak | 289.2 | 12 | 1 | 1 | 1455-Induced draft fans | D1-Forced - Immediate | 100-Fossil-Steam
1455 | Induced draft fans | Boiler | Boiler Air and Gas Systems | D1 | Forced - Immediate | 2017 | Coal | CC | 100 | Fossil-Steam | RFC | Off-Peak | 387.5 | 50 | 1 | 1 | 1455-Induced draft fans | D1-Forced - Immediate | 100-Fossil-Steam
1455 | Induced draft fans | Boiler | Boiler Air and Gas Systems | D1 | Forced - Immediate | 2017 | Coal | CC | 100 | Fossil-Steam | TRE | Off-Peak | 1148.3332 | 260 | 1 | 1 | 1455-Induced draft fans | D1-Forced - Immediate | 100-Fossil-Steam
1455 | Induced draft fans | Boiler | Boiler Air and Gas Systems | D1 | Forced - Immediate | 2017 | Coal | CC | 100 | Fossil-Steam | SERC | Off-Peak | 2103.75 | 45 | 1 | 1 | 1455-Induced draft fans | D1-Forced - Immediate | 100-Fossil-Steam
1455 | Induced draft fans | Boiler | Boiler Air and Gas Systems | D1 | Forced - Immediate | 2017 | Coal | CC | 100 | Fossil-Steam | RFC | Off-Peak | 2509.4998 | 315 | 1 | 1 | 1455-Induced draft fans | D1-Forced - Immediate | 100-Fossil-Steam
1455 | Induced draft fans | Boiler | Boiler Air and Gas Systems | D1 | Forced - Immediate | 2017 | Coal | CC | 100 | Fossil-Steam | SERC | Summer | 0 | 0 | 1 | 2 | 1455-Induced draft fans | D1-Forced - Immediate | 100-Fossil-Steam
1455 | Induced draft fans | Boiler | Boiler Air and Gas Systems | D1 | Forced - Immediate | 2017 | Coal | CC | 100 | Fossil-Steam | RFC | Summer | 3 | 60 | 1 | 1 | 1455-Induced draft fans | D1-Forced - Immediate | 100-Fossil-Steam
1455 | Induced draft fans | Boiler | Boiler Air and Gas Systems | D1 | Forced - Immediate | 2017 | Coal | CC | 100 | Fossil-Steam | SERC | Summer | 8.1667 | 10 | 1 | 1 | 1455-Induced draft fans | D1-Forced - Immediate | 100-Fossil-Steam
1455 | Induced draft fans | Boiler | Boiler Air and Gas Systems | D1 | Forced - Immediate | 2017 | Coal | CC | 100 | Fossil-Steam | TRE | Summer | 41.25 | 15 | 1 | 1 | 1455-Induced draft fans | D1-Forced - Immediate | 100-Fossil-Steam
1455 | Induced draft fans | Boiler | Boiler Air and Gas Systems | D1 | Forced - Immediate | 2017 | Coal | CC | 100 | Fossil-Steam | RFC | Summer | 88.5333 | 64 | 1 | 1 | 1455-Induced draft fans | D1-Forced - Immediate | 100-Fossil-Steam
1455 | Induced draft fans | Boiler | Boiler Air and Gas Systems | D1 | Forced - Immediate | 2017 | Coal | CC | 100 | Fossil-Steam | MRO | Summer | 107.5 | 43 | 1 | 1 | 1455-Induced draft fans | D1-Forced - Immediate | 100-Fossil-Steam
1455 | Induced draft fans | Boiler | Boiler Air and Gas Systems | D1 | Forced - Immediate | 2017 | Coal | CC | 100 | Fossil-Steam | SERC | Summer | 113.5 | 10 | 1 | 1 | 1455-Induced draft fans | D1-Forced - Immediate | 100-Fossil-Steam
1455 | Induced draft fans | Boiler | Boiler Air and Gas Systems | D1 | Forced - Immediate | 2017 | Coal | CC | 100 | Fossil-Steam | SERC | Summer | 180.5 | 15 | 1 | 1 | 1455-Induced draft fans | D1-Forced - Immediate | 100-Fossil-Steam
1455 | Induced draft fans | Boiler | Boiler Air and Gas Systems | D1 | Forced - Immediate | 2017 | Coal | CC | 100 | Fossil-Steam | WECC | Summer | 265.8333 | 55 | 1 | 1 | 1455-Induced draft fans | D1-Forced - Immediate | 100-Fossil-Steam
1455 | Induced draft fans | Boiler | Boiler Air and Gas Systems | D1 | Forced - Immediate | 2017 | Coal | CC | 100 | Fossil-Steam | TRE | Summer | 323.3333 | 40 | 1 | 1 | 1455-Induced draft fans | D1-Forced - Immediate | 100-Fossil-Steam
1455 | Induced draft fans | Boiler | Boiler Air and Gas Systems | D1 | Forced - Immediate | 2017 | Coal | CC | 100 | Fossil-Steam | TRE | Summer | 334.3998 | 228 | 1 | 1 | 1455-Induced draft fans | D1-Forced - Immediate | 100-Fossil-Steam
1455 | Induced draft fans | Boiler | Boiler Air and Gas Systems | D1 | Forced - Immediate | 2017 | Coal | CC | 100 | Fossil-Steam | RFC | Summer | 362.5 | 75 | 1 | 1 | 1455-Induced draft fans | D1-Forced - Immediate | 100-Fossil-Steam
1455 | Induced draft fans | Boiler | Boiler Air and Gas Systems | D1 | Forced - Immediate | 2017 | Coal | CC | 100 | Fossil-Steam | RFC | Summer | 700.2 | 108 | 1 | 1 | 1455-Induced draft fans | D1-Forced - Immediate | 100-Fossil-Steam
1455 | Induced draft fans | Boiler | Boiler Air and Gas Systems | D1 | Forced - Immediate | 2017 | Coal | CC | 100 | Fossil-Steam | WECC | Summer | 840 | 10 | 1 | 1 | 1455-Induced draft fans | D1-Forced - Immediate | 100-Fossil-Steam
1455 | Induced draft fans | Boiler | Boiler Air and Gas Systems | D1 | Forced - Immediate | 2017 | Coal | CC | 100 | Fossil-Steam | SERC | Summer | 1064.1 | 18 | 1 | 1 | 1455-Induced draft fans | D1-Forced - Immediate | 100-Fossil-Steam
1455 | Induced draft fans | Boiler | Boiler Air and Gas Systems | D1 | Forced - Immediate | 2017 | Coal | CC | 100 | Fossil-Steam | SERC | Summer | 1343.75 | 25 | 1 | 1 | 1455-Induced draft fans | D1-Forced - Immediate | 100-Fossil-Steam
1455 | Induced draft fans | Boiler | Boiler Air and Gas Systems | D1 | Forced - Immediate | 2017 | Coal | CC | 100 | Fossil-Steam | SERC | Summer | 2086.25 | 15 | 1 | 1 | 1455-Induced draft fans | D1-Forced - Immediate | 100-Fossil-Steam
1455 | Induced draft fans | Boiler | Boiler Air and Gas Systems | D1 | Forced - Immediate | 2017 | Coal | CC | 100 | Fossil-Steam | WECC | Summer | 2366.4 | 9 | 1 | 1 | 1455-Induced draft fans | D1-Forced - Immediate | 100-Fossil-Steam
1455 | Induced draft fans | Boiler | Boiler Air and Gas Systems | D1 | Forced - Immediate | 2017 | Coal | CC | 100 | Fossil-Steam | SERC | Summer | 4525.9999 | 219 | 1 | 1 | 1455-Induced draft fans | D1-Forced - Immediate | 100-Fossil-Steam
1455 | Induced draft fans | Boiler | Boiler Air and Gas Systems | D1 | Forced - Immediate | 2017 | Coal | CC | 100 | Fossil-Steam | WECC | Winter | 17.6667 | 5 | 1 | 1 | 1455-Induced draft fans | D1-Forced - Immediate | 100-Fossil-Steam
1455 | Induced draft fans | Boiler | Boiler Air and Gas Systems | D1 | Forced - Immediate | 2017 | Coal | CC | 100 | Fossil-Steam | RFC | Winter | 20.8385 | 17.61 | 1 | 1 | 1455-Induced draft fans | D1-Forced - Immediate | 100-Fossil-Steam
1455 | Induced draft fans | Boiler | Boiler Air and Gas Systems | D1 | Forced - Immediate | 2017 | Coal | CC | 100 | Fossil-Steam | RFC | Winter | 34.5 | 46 | 1 | 1 | 1455-Induced draft fans | D1-Forced - Immediate | 100-Fossil-Steam
1455 | Induced draft fans | Boiler | Boiler Air and Gas Systems | D1 | Forced - Immediate | 2017 | Coal | CC | 100 | Fossil-Steam | WECC | Winter | 42 | 6 | 1 | 1 | 1455-Induced draft fans | D1-Forced - Immediate | 100-Fossil-Steam
1455 | Induced draft fans | Boiler | Boiler Air and Gas Systems | D1 | Forced - Immediate | 2017 | Coal | CC | 100 | Fossil-Steam | RFC | Winter | 50 | 12 | 1 | 1 | 1455-Induced draft fans | D1-Forced - Immediate | 100-Fossil-Steam
1455 | Induced draft fans | Boiler | Boiler Air and Gas Systems | D1 | Forced - Immediate | 2017 | Coal | CC | 100 | Fossil-Steam | SERC | Winter | 54 | 12 | 1 | 1 | 1455-Induced draft fans | D1-Forced - Immediate | 100-Fossil-Steam
1455 | Induced draft fans | Boiler | Boiler Air and Gas Systems | D1 | Forced - Immediate | 2017 | Coal | CC | 100 | Fossil-Steam | WECC | Winter | 116.6667 | 4 | 1 | 1 | 1455-Induced draft fans | D1-Forced - Immediate | 100-Fossil-Steam
1455 | Induced draft fans | Boiler | Boiler Air and Gas Systems | D1 | Forced - Immediate | 2017 | Coal | CC | 100 | Fossil-Steam | WECC | Winter | 318.45 | 3 | 1 | 1 | 1455-Induced draft fans | D1-Forced - Immediate | 100-Fossil-Steam
1455 | Induced draft fans | Boiler | Boiler Air and Gas Systems | D1 | Forced - Immediate | 2017 | Coal | CC | 100 | Fossil-Steam | MRO | Winter | 352.6333 | 142 | 1 | 1 | 1455-Induced draft fans | D1-Forced - Immediate | 100-Fossil-Steam
1455 | Induced draft fans | Boiler | Boiler Air and Gas Systems | D1 | Forced - Immediate | 2017 | Coal | CC | 100 | Fossil-Steam | SERC | Winter | 543.2 | 12 | 1 | 1 | 1455-Induced draft fans | D1-Forced - Immediate | 100-Fossil-Steam
1455 | Induced draft fans | Boiler | Boiler Air and Gas Systems | D1 | Forced - Immediate | 2017 | Coal | CC | 100 | Fossil-Steam | RFC | Winter | 648 | 36 | 1 | 1 | 1455-Induced draft fans | D1-Forced - Immediate | 100-Fossil-Steam
1455 | Induced draft fans | Boiler | Boiler Air and Gas Systems | D1 | Forced - Immediate | 2017 | Coal | CC | 100 | Fossil-Steam | RFC | Winter | 691.6666 | 100 | 1 | 1 | 1455-Induced draft fans | D1-Forced - Immediate | 100-Fossil-Steam
1455 | Induced draft fans | Boiler | Boiler Air and Gas Systems | D1 | Forced - Immediate | 2017 | Coal | CC | 100 | Fossil-Steam | RFC | Winter | 1643 | 31 | 1 | 1 | 1455-Induced draft fans | D1-Forced - Immediate | 100-Fossil-Steam
1455 | Induced draft fans | Boiler | Boiler Air and Gas Systems | D1 | Forced - Immediate | 2017 | Coal | CC | 100 | Fossil-Steam | SERC | Winter | 40064.2666 | 254 | 1 | 1 | 1455-Induced draft fans | D1-Forced - Immediate | 100-Fossil-Steam
1455 | Induced draft fans | Boiler | Boiler Air and Gas Systems | D1 | Forced - Immediate | 2017 | Coal | LI | 100 | Fossil-Steam | TRE | Off-Peak | 5628.4964 | 466.45 | 1 | 1 | 1455-Induced draft fans | D1-Forced - Immediate | 100-Fossil-Steam
1455 | Induced draft fans | Boiler | Boiler Air and Gas Systems | D1 | Forced - Immediate | 2017 | Coal | LI | 100 | Fossil-Steam | TRE | Winter | 5371.7332 | 256 | 1 | 1 | 1455-Induced draft fans | D1-Forced - Immediate | 100-Fossil-Steam
1455 | Induced draft fans | Boiler | Boiler Air and Gas Systems | D1 | Forced - Immediate | 2017 | Gas | GG | 100 | Fossil-Steam | NPCC | Summer | 184.2499 | 165 | 1 | 1 | 1455-Induced draft fans | D1-Forced - Immediate | 100-Fossil-Steam
1455 | Induced draft fans | Boiler | Boiler Air and Gas Systems | D1 | Forced - Immediate | 2017 | Gas | GG | 100 | Fossil-Steam | SERC | Summer | 1425 | 20 | 1 | 1 | 1455-Induced draft fans | D1-Forced - Immediate | 100-Fossil-Steam
1455 | Induced draft fans | Boiler | Boiler Air and Gas Systems | D1 | Forced - Immediate | 2017 | Other | WD | 100 | Fossil-Steam | SERC | Off-Peak | 1064.1667 | 10 | 1 | 1 | 1455-Induced draft fans | D1-Forced - Immediate | 100-Fossil-Steam
1455 | Induced draft fans | Boiler | Boiler Air and Gas Systems | D2 | Forced - Delayed | 2017 | Coal | CC | 100 | Fossil-Steam | RFC | Off-Peak | 230.0899 | 103.8 | 1 | 1 | 1455-Induced draft fans | D2-Forced - Delayed | 100-Fossil-Steam
1455 | Induced draft fans | Boiler | Boiler Air and Gas Systems | D2 | Forced - Delayed | 2017 | Coal | CC | 100 | Fossil-Steam | RFC | Summer | 2840 | 20 | 1 | 1 | 1455-Induced draft fans | D2-Forced - Delayed | 100-Fossil-Steam
1455 | Induced draft fans | Boiler | Boiler Air and Gas Systems | D2 | Forced - Delayed | 2017 | Coal | LI | 100 | Fossil-Steam | TRE | Off-Peak | 14 | 5 | 1 | 1 | 1455-Induced draft fans | D2-Forced - Delayed | 100-Fossil-Steam
1455 | Induced draft fans | Boiler | Boiler Air and Gas Systems | D2 | Forced - Delayed | 2017 | Coal | LI | 100 | Fossil-Steam | TRE | Off-Peak | 26.4167 | 5 | 1 | 1 | 1455-Induced draft fans | D2-Forced - Delayed | 100-Fossil-Steam
1455 | Induced draft fans | Boiler | Boiler Air and Gas Systems | D2 | Forced - Delayed | 2017 | Coal | LI | 100 | Fossil-Steam | TRE | Off-Peak | 86 | 10 | 1 | 1 | 1455-Induced draft fans | D2-Forced - Delayed | 100-Fossil-Steam
1455 | Induced draft fans | Boiler | Boiler Air and Gas Systems | D2 | Forced - Delayed | 2017 | Coal | LI | 100 | Fossil-Steam | TRE | Summer | 44.6667 | 10 | 1 | 1 | 1455-Induced draft fans | D2-Forced - Delayed | 100-Fossil-Steam
1455 | Induced draft fans | Boiler | Boiler Air and Gas Systems | D2 | Forced - Delayed | 2017 | Coal | LI | 100 | Fossil-Steam | TRE | Winter | 5 | 10 | 1 | 1 | 1455-Induced draft fans | D2-Forced - Delayed | 100-Fossil-Steam
1455 | Induced draft fans | Boiler | Boiler Air and Gas Systems | D2 | Forced - Delayed | 2017 | Coal | LI | 100 | Fossil-Steam | TRE | Winter | 31.0833 | 5 | 1 | 1 | 1455-Induced draft fans | D2-Forced - Delayed | 100-Fossil-Steam
1455 | Induced draft fans | Boiler | Boiler Air and Gas Systems | D2 | Forced - Delayed | 2017 | Coal | LI | 100 | Fossil-Steam | TRE | Winter | 91 | 10 | 1 | 1 | 1455-Induced draft fans | D2-Forced - Delayed | 100-Fossil-Steam
1455 | Induced draft fans | Boiler | Boiler Air and Gas Systems | D2 | Forced - Delayed | 2017 | Coal | LI | 100 | Fossil-Steam | TRE | Winter | 380 | 75 | 1 | 2 | 1455-Induced draft fans | D2-Forced - Delayed | 100-Fossil-Steam
1455 | Induced draft fans | Boiler | Boiler Air and Gas Systems | D3 | Forced - Postponed | 2017 | Other | WD | 100 | Fossil-Steam | SERC | Off-Peak | 239.5 | 10 | 1 | 1 | 1455-Induced draft fans | D3-Forced - Postponed | 100-Fossil-Steam
1455 | Induced draft fans | Boiler | Boiler Air and Gas Systems | U1 | Forced - Immediate | 2017 | Coal | CC | 100 | Fossil-Steam | RFC | Off-Peak | 26471.3332 | 472 | 1 | 1 | 1455-Induced draft fans | U1-Forced - Immediate | 100-Fossil-Steam
1455 | Induced draft fans | Boiler | Boiler Air and Gas Systems | U1 | Forced - Immediate | 2017 | Coal | CC | 100 | Fossil-Steam | MRO | Winter | 2541.4998 | 510 | 1 | 1 | 1455-Induced draft fans | U1-Forced - Immediate | 100-Fossil-Steam
1455 | Induced draft fans | Boiler | Boiler Air and Gas Systems | U1 | Forced - Immediate | 2017 | Coal | CC | 100 | Fossil-Steam | MRO | Winter | 2733.533 | 524 | 1 | 1 | 1455-Induced draft fans | U1-Forced - Immediate | 100-Fossil-Steam
1455 | Induced draft fans | Boiler | Boiler Air and Gas Systems | U1 | Forced - Immediate | 2017 | Gas | GG | 100 | Fossil-Steam | MRO | Off-Peak | 1033.4333 | 86 | 1 | 1 | 1455-Induced draft fans | U1-Forced - Immediate | 100-Fossil-Steam
1455 | Induced draft fans | Boiler | Boiler Air and Gas Systems | D1 | Forced - Immediate | 2017 | Coal | CC | 100 | Fossil-Steam | WECC | Off-Peak | 1 | 1 | 1 | 1 | 1455-Induced draft fans | D1-Forced - Immediate | 100-Fossil-Steam
1455 | Induced draft fans | Boiler | Boiler Air and Gas Systems | D1 | Forced - Immediate | 2017 | Coal | CC | 100 | Fossil-Steam | SERC | Off-Peak | 7.35 | 7 | 1 | 1 | 1455-Induced draft fans | D1-Forced - Immediate | 100-Fossil-Steam
1455 | Induced draft fans | Boiler | Boiler Air and Gas Systems | D1 | Forced - Immediate | 2017 | Coal | CC | 100 | Fossil-Steam | RFC | Off-Peak | 15 | 15 | 1 | 1 | 1455-Induced draft fans | D1-Forced - Immediate | 100-Fossil-Steam
1455 | Induced draft fans | Boiler | Boiler Air and Gas Systems | D1 | Forced - Immediate | 2017 | Coal | CC | 100 | Fossil-Steam | WECC | Off-Peak | 28.5 | 6 | 1 | 1 | 1455-Induced draft fans | D1-Forced - Immediate | 100-Fossil-Steam
1455 | Induced draft fans | Boiler | Boiler Air and Gas Systems | D1 | Forced - Immediate | 2017 | Coal | CC | 100 | Fossil-Steam | RFC | Off-Peak | 31.95 | 71 | 1 | 1 | 1455-Induced draft fans | D1-Forced - Immediate | 100-Fossil-Steam
1455 | Induced draft fans | Boiler | Boiler Air and Gas Systems | D1 | Forced - Immediate | 2017 | Coal | CC | 100 | Fossil-Steam | RFC | Off-Peak | 35 | 7 | 1 | 1 | 1455-Induced draft fans | D1-Forced - Immediate | 100-Fossil-Steam
1455 | Induced draft fans | Boiler | Boiler Air and Gas Systems | D1 | Forced - Immediate | 2017 | Coal | CC | 100 | Fossil-Steam | SERC | Off-Peak | 39 | 10 | 1 | 1 | 1455-Induced draft fans | D1-Forced - Immediate | 100-Fossil-Steam
1455 | Induced draft fans | Boiler | Boiler Air and Gas Systems | D1 | Forced - Immediate | 2017 | Coal | CC | 100 | Fossil-Steam | RFC | Off-Peak | 57.0833 | 25 | 1 | 1 | 1455-Induced draft fans | D1-Forced - Immediate | 100-Fossil-Steam
1455 | Induced draft fans | Boiler | Boiler Air and Gas Systems | D1 | Forced - Immediate | 2017 | Coal | CC | 100 | Fossil-Steam | RFC | Off-Peak | 183.8667 | 8 | 1 | 1 | 1455-Induced draft fans | D1-Forced - Immediate | 100-Fossil-Steam
1455 | Induced draft fans | Boiler | Boiler Air and Gas Systems | D1 | Forced - Immediate | 2017 | Coal | CC | 100 | Fossil-Steam | MRO | Off-Peak | 208.9166 | 115 | 1 | 1 | 1455-Induced draft fans | D1-Forced - Immediate | 100-Fossil-Steam
1455 | Induced draft fans | Boiler | Boiler Air and Gas Systems | D1 | Forced - Immediate | 2017 | Coal | CC | 100 | Fossil-Steam | MRO | Off-Peak | 232 | 8 | 1 | 1 | 1455-Induced draft fans | D1-Forced - Immediate | 100-Fossil-Steam
1455 | Induced draft fans | Boiler | Boiler Air and Gas Systems | D1 | Forced - Immediate | 2017 | Coal | CC | 100 | Fossil-Steam | WECC | Off-Peak | 332.5 | 7 | 1 | 1 | 1455-Induced draft fans | D1-Forced - Immediate | 100-Fossil-Steam
1455 | Induced draft fans | Boiler | Boiler Air and Gas Systems | D1 | Forced - Immediate | 2017 | Coal | CC | 100 | Fossil-Steam | SERC | Off-Peak | 978.6666 | 160 | 1 | 1 | 1455-Induced draft fans | D1-Forced - Immediate | 100-Fossil-Steam
1455 | Induced draft fans | Boiler | Boiler Air and Gas Systems | D1 | Forced - Immediate | 2017 | Coal | CC | 100 | Fossil-Steam | SERC | Off-Peak | 1350 | 270 | 1 | 1 | 1455-Induced draft fans | D1-Forced - Immediate | 100-Fossil-Steam
1455 | Induced draft fans | Boiler | Boiler Air and Gas Systems | D1 | Forced - Immediate | 2017 | Coal | CC | 100 | Fossil-Steam | SERC | Off-Peak | 1580.2 | 6 | 1 | 1 | 1455-Induced draft fans | D1-Forced - Immediate | 100-Fossil-Steam
1455 | Induced draft fans | Boiler | Boiler Air and Gas Systems | D1 | Forced - Immediate | 2017 | Coal | CC | 100 | Fossil-Steam | SERC | Off-Peak | 5883.75 | 15 | 1 | 1 | 1455-Induced draft fans | D1-Forced - Immediate | 100-Fossil-Steam
1455 | Induced draft fans | Boiler | Boiler Air and Gas Systems | D1 | Forced - Immediate | 2017 | Coal | CC | 100 | Fossil-Steam | RFC | Off-Peak | 6679.1667 | 50 | 1 | 1 | 1455-Induced draft fans | D1-Forced - Immediate | 100-Fossil-Steam
1455 | Induced draft fans | Boiler | Boiler Air and Gas Systems | D1 | Forced - Immediate | 2017 | Coal | CC | 100 | Fossil-Steam | SERC | Off-Peak | 11535.7333 | 16 | 1 | 1 | 1455-Induced draft fans | D1-Forced - Immediate | 100-Fossil-Steam
1455 | Induced draft fans | Boiler | Boiler Air and Gas Systems | D1 | Forced - Immediate | 2017 | Coal | CC | 100 | Fossil-Steam | RFC | Summer | 6.3333 | 95 | 1 | 1 | 1455-Induced draft fans | D1-Forced - Immediate | 100-Fossil-Steam
1455 | Induced draft fans | Boiler | Boiler Air and Gas Systems | D1 | Forced - Immediate | 2017 | Coal | CC | 100 | Fossil-Steam | RFC | Summer | 7.3333 | 40 | 1 | 1 | 1455-Induced draft fans | D1-Forced - Immediate | 100-Fossil-Steam
1455 | Induced draft fans | Boiler | Boiler Air and Gas Systems | D1 | Forced - Immediate | 2017 | Coal | CC | 100 | Fossil-Steam | SERC | Summer | 28.8333 | 5 | 1 | 1 | 1455-Induced draft fans | D1-Forced - Immediate | 100-Fossil-Steam
1455 | Induced draft fans | Boiler | Boiler Air and Gas Systems | D1 | Forced - Immediate | 2017 | Coal | CC | 100 | Fossil-Steam | SERC | Summer | 32.5 | 5 | 1 | 1 | 1455-Induced draft fans | D1-Forced - Immediate | 100-Fossil-Steam
1455 | Induced draft fans | Boiler | Boiler Air and Gas Systems | D1 | Forced - Immediate | 2017 | Coal | CC | 100 | Fossil-Steam | RFC | Summer | 35 | 105 | 1 | 1 | 1455-Induced draft fans | D1-Forced - Immediate | 100-Fossil-Steam
1455 | Induced draft fans | Boiler | Boiler Air and Gas Systems | D1 | Forced - Immediate | 2017 | Coal | CC | 100 | Fossil-Steam | RFC | Summer | 40.3333 | 11 | 1 | 1 | 1455-Induced draft fans | D1-Forced - Immediate | 100-Fossil-Steam
1455 | Induced draft fans | Boiler | Boiler Air and Gas Systems | D1 | Forced - Immediate | 2017 | Coal | CC | 100 | Fossil-Steam | MRO | Summer | 124.7067 | 18.8 | 1 | 1 | 1455-Induced draft fans | D1-Forced - Immediate | 100-Fossil-Steam
1455 | Induced draft fans | Boiler | Boiler Air and Gas Systems | D1 | Forced - Immediate | 2017 | Coal | CC | 100 | Fossil-Steam | WECC | Summer | 164.0833 | 11 | 1 | 1 | 1455-Induced draft fans | D1-Forced - Immediate | 100-Fossil-Steam
1455 | Induced draft fans | Boiler | Boiler Air and Gas Systems | D1 | Forced - Immediate | 2017 | Coal | CC | 100 | Fossil-Steam | SERC | Summer | 198 | 10 | 1 | 1 | 1455-Induced draft fans | D1-Forced - Immediate | 100-Fossil-Steam
1455 | Induced draft fans | Boiler | Boiler Air and Gas Systems | D1 | Forced - Immediate | 2017 | Coal | CC | 100 | Fossil-Steam | WECC | Summer | 216 | 16 | 1 | 1 | 1455-Induced draft fans | D1-Forced - Immediate | 100-Fossil-Steam
1455 | Induced draft fans | Boiler | Boiler Air and Gas Systems | D1 | Forced - Immediate | 2017 | Coal | CC | 100 | Fossil-Steam | RFC | Summer | 424.4166 | 55 | 1 | 1 | 1455-Induced draft fans | D1-Forced - Immediate | 100-Fossil-Steam
1455 | Induced draft fans | Boiler | Boiler Air and Gas Systems | D1 | Forced - Immediate | 2017 | Coal | CC | 100 | Fossil-Steam | WECC | Summer | 998 | 12 | 1 | 1 | 1455-Induced draft fans | D1-Forced - Immediate | 100-Fossil-Steam
1455 | Induced draft fans | Boiler | Boiler Air and Gas Systems | D1 | Forced - Immediate | 2017 | Coal | CC | 100 | Fossil-Steam | RFC | Summer | 998.3333 | 50 | 1 | 1 | 1455-Induced draft fans | D1-Forced - Immediate | 100-Fossil-Steam
1455 | Induced draft fans | Boiler | Boiler Air and Gas Systems | D1 | Forced - Immediate | 2017 | Coal | CC | 100 | Fossil-Steam | SERC | Summer | 5352.0833 | 25 | 1 | 1 | 1455-Induced draft fans | D1-Forced - Immediate | 100-Fossil-Steam
1455 | Induced draft fans | Boiler | Boiler Air and Gas Systems | D1 | Forced - Immediate | 2017 | Coal | CC | 100 | Fossil-Steam | RFC | Summer | 9695.8333 | 50 | 1 | 1 | 1455-Induced draft fans | D1-Forced - Immediate | 100-Fossil-Steam
1455 | Induced draft fans | Boiler | Boiler Air and Gas Systems | D1 | Forced - Immediate | 2017 | Coal | CC | 100 | Fossil-Steam | RFC | Summer | 13695 | 300 | 1 | 1 | 1455-Induced draft fans | D1-Forced - Immediate | 100-Fossil-Steam
1455 | Induced draft fans | Boiler | Boiler Air and Gas Systems | D1 | Forced - Immediate | 2017 | Coal | CC | 100 | Fossil-Steam | RFC | Winter | 25.3 | 30.36 | 1 | 1 | 1455-Induced draft fans | D1-Forced - Immediate | 100-Fossil-Steam
1455 | Induced draft fans | Boiler | Boiler Air and Gas Systems | D1 | Forced - Immediate | 2017 | Coal | CC | 100 | Fossil-Steam | WECC | Winter | 30 | 6 | 1 | 1 | 1455-Induced draft fans | D1-Forced - Immediate | 100-Fossil-Steam
1455 | Induced draft fans | Boiler | Boiler Air and Gas Systems | D1 | Forced - Immediate | 2017 | Coal | CC | 100 | Fossil-Steam | WECC | Winter | 49.1 | 3 | 1 | 1 | 1455-Induced draft fans | D1-Forced - Immediate | 100-Fossil-Steam
1455 | Induced draft fans | Boiler | Boiler Air and Gas Systems | D1 | Forced - Immediate | 2017 | Coal | CC | 100 | Fossil-Steam | RFC | Winter | 73.6 | 32 | 1 | 1 | 1455-Induced draft fans | D1-Forced - Immediate | 100-Fossil-Steam
1455 | Induced draft fans | Boiler | Boiler Air and Gas Systems | D1 | Forced - Immediate | 2017 | Coal | CC | 100 | Fossil-Steam | WECC | Winter | 77.3333 | 8 | 1 | 1 | 1455-Induced draft fans | D1-Forced - Immediate | 100-Fossil-Steam
1455 | Induced draft fans | Boiler | Boiler Air and Gas Systems | D1 | Forced - Immediate | 2017 | Coal | CC | 100 | Fossil-Steam | TRE | Winter | 132.1666 | 65 | 1 | 1 | 1455-Induced draft fans | D1-Forced - Immediate | 100-Fossil-Steam
1455 | Induced draft fans | Boiler | Boiler Air and Gas Systems | D1 | Forced - Immediate | 2017 | Coal | CC | 100 | Fossil-Steam | RFC | Winter | 157.3 | 66 | 1 | 1 | 1455-Induced draft fans | D1-Forced - Immediate | 100-Fossil-Steam
1455 | Induced draft fans | Boiler | Boiler Air and Gas Systems | D1 | Forced - Immediate | 2017 | Coal | CC | 100 | Fossil-Steam | WECC | Winter | 212.5 | 5 | 1 | 1 | 1455-Induced draft fans | D1-Forced - Immediate | 100-Fossil-Steam
1455 | Induced draft fans | Boiler | Boiler Air and Gas Systems | D1 | Forced - Immediate | 2017 | Coal | CC | 100 | Fossil-Steam | RFC | Winter | 274.835 | 26.3 | 1 | 1 | 1455-Induced draft fans | D1-Forced - Immediate | 100-Fossil-Steam
1455 | Induced draft fans | Boiler | Boiler Air and Gas Systems | D1 | Forced - Immediate | 2017 | Coal | CC | 100 | Fossil-Steam | WECC | Winter | 280.8 | 4 | 1 | 1 | 1455-Induced draft fans | D1-Forced - Immediate | 100-Fossil-Steam
1455 | Induced draft fans | Boiler | Boiler Air and Gas Systems | D1 | Forced - Immediate | 2017 | Coal | CC | 100 | Fossil-Steam | WECC | Winter | 300 | 6 | 1 | 1 | 1455-Induced draft fans | D1-Forced - Immediate | 100-Fossil-Steam
1455 | Induced draft fans | Boiler | Boiler Air and Gas Systems | D1 | Forced - Immediate | 2017 | Coal | CC | 100 | Fossil-Steam | RFC | Winter | 309.1666 | 106 | 1 | 1 | 1455-Induced draft fans | D1-Forced - Immediate | 100-Fossil-Steam
1455 | Induced draft fans | Boiler | Boiler Air and Gas Systems | D1 | Forced - Immediate | 2017 | Coal | CC | 100 | Fossil-Steam | WECC | Winter | 329 | 7 | 1 | 1 | 1455-Induced draft fans | D1-Forced - Immediate | 100-Fossil-Steam
1455 | Induced draft fans | Boiler | Boiler Air and Gas Systems | D1 | Forced - Immediate | 2017 | Coal | CC | 100 | Fossil-Steam | MRO | Winter | 1520.75 | 11 | 1 | 1 | 1455-Induced draft fans | D1-Forced - Immediate | 100-Fossil-Steam
1455 | Induced draft fans | Boiler | Boiler Air and Gas Systems | D1 | Forced - Immediate | 2017 | Coal | CC | 100 | Fossil-Steam | SERC | Winter | 2407.2 | 36 | 1 | 1 | 1455-Induced draft fans | D1-Forced - Immediate | 100-Fossil-Steam
1455 | Induced draft fans | Boiler | Boiler Air and Gas Systems | D2 | Forced - Delayed | 2017 | Coal | CC | 100 | Fossil-Steam | TRE | Off-Peak | 37.6166 | 37 | 1 | 1 | 1455-Induced draft fans | D2-Forced - Delayed | 100-Fossil-Steam
1455 | Induced draft fans | Boiler | Boiler Air and Gas Systems | D2 | Forced - Delayed | 2017 | Coal | CC | 100 | Fossil-Steam | RFC | Off-Peak | 150 | 25 | 1 | 1 | 1455-Induced draft fans | D2-Forced - Delayed | 100-Fossil-Steam
1455 | Induced draft fans | Boiler | Boiler Air and Gas Systems | D2 | Forced - Delayed | 2017 | Coal | CC | 100 | Fossil-Steam | RFC | Off-Peak | 380 | 20 | 1 | 1 | 1455-Induced draft fans | D2-Forced - Delayed | 100-Fossil-Steam
1455 | Induced draft fans | Boiler | Boiler Air and Gas Systems | D2 | Forced - Delayed | 2017 | Coal | CC | 100 | Fossil-Steam | RFC | Summer | 105 | 35 | 1 | 1 | 1455-Induced draft fans | D2-Forced - Delayed | 100-Fossil-Steam
1455 | Induced draft fans | Boiler | Boiler Air and Gas Systems | D2 | Forced - Delayed | 2017 | Coal | LI | 100 | Fossil-Steam | TRE | Off-Peak | 148 | 20 | 1 | 1 | 1455-Induced draft fans | D2-Forced - Delayed | 100-Fossil-Steam
1455 | Induced draft fans | Boiler | Boiler Air and Gas Systems | D2 | Forced - Delayed | 2017 | Coal | LI | 100 | Fossil-Steam | TRE | Off-Peak | 1286.3332 | 170 | 1 | 1 | 1455-Induced draft fans | D2-Forced - Delayed | 100-Fossil-Steam
1455 | Induced draft fans | Boiler | Boiler Air and Gas Systems | D2 | Forced - Delayed | 2017 | Coal | LI | 100 | Fossil-Steam | TRE | Summer | 87.9167 | 25 | 1 | 1 | 1455-Induced draft fans | D2-Forced - Delayed | 100-Fossil-Steam
1455 | Induced draft fans | Boiler | Boiler Air and Gas Systems | U1 | Forced - Immediate | 2017 | Coal | CC | 100 | Fossil-Steam | WECC | Off-Peak | 969 | 340 | 1 | 1 | 1455-Induced draft fans | U1-Forced - Immediate | 100-Fossil-Steam
1455 | Induced draft fans | Boiler | Boiler Air and Gas Systems | U1 | Forced - Immediate | 2017 | Coal | CC | 100 | Fossil-Steam | WECC | Winter | 72225 | 107 | 1 | 1 | 1455-Induced draft fans | U1-Forced - Immediate | 100-Fossil-Steam
1455 | Induced draft fans | Boiler | Boiler Air and Gas Systems | D1 | Forced - Immediate | 2017 | Coal | CC | 100 | Fossil-Steam | WECC | Off-Peak | 14 | 7 | 1 | 1 | 1455-Induced draft fans | D1-Forced - Immediate | 100-Fossil-Steam
1455 | Induced draft fans | Boiler | Boiler Air and Gas Systems | D1 | Forced - Immediate | 2017 | Coal | CC | 100 | Fossil-Steam | RFC | Off-Peak | 49 | 28 | 1 | 1 | 1455-Induced draft fans | D1-Forced - Immediate | 100-Fossil-Steam
1455 | Induced draft fans | Boiler | Boiler Air and Gas Systems | D1 | Forced - Immediate | 2017 | Coal | CC | 100 | Fossil-Steam | WECC | Off-Peak | 137.6666 | 28 | 1 | 1 | 1455-Induced draft fans | D1-Forced - Immediate | 100-Fossil-Steam
1455 | Induced draft fans | Boiler | Boiler Air and Gas Systems | D1 | Forced - Immediate | 2017 | Coal | CC | 100 | Fossil-Steam | SERC | Off-Peak | 166.6666 | 40 | 1 | 1 | 1455-Induced draft fans | D1-Forced - Immediate | 100-Fossil-Steam
1455 | Induced draft fans | Boiler | Boiler Air and Gas Systems | D1 | Forced - Immediate | 2017 | Coal | CC | 100 | Fossil-Steam | WECC | Off-Peak | 168 | 7 | 1 | 1 | 1455-Induced draft fans | D1-Forced - Immediate | 100-Fossil-Steam
1455 | Induced draft fans | Boiler | Boiler Air and Gas Systems | D1 | Forced - Immediate | 2017 | Coal | CC | 100 | Fossil-Steam | WECC | Off-Peak | 274.5 | 9 | 1 | 1 | 1455-Induced draft fans | D1-Forced - Immediate | 100-Fossil-Steam
1455 | Induced draft fans | Boiler | Boiler Air and Gas Systems | D1 | Forced - Immediate | 2017 | Coal | CC | 100 | Fossil-Steam | WECC | Off-Peak | 302.5 | 55 | 1 | 1 | 1455-Induced draft fans | D1-Forced - Immediate | 100-Fossil-Steam
1455 | Induced draft fans | Boiler | Boiler Air and Gas Systems | D1 | Forced - Immediate | 2017 | Coal | CC | 100 | Fossil-Steam | RFC | Off-Peak | 562.6666 | 40 | 1 | 1 | 1455-Induced draft fans | D1-Forced - Immediate | 100-Fossil-Steam
1455 | Induced draft fans | Boiler | Boiler Air and Gas Systems | D1 | Forced - Immediate | 2017 | Coal | CC | 100 | Fossil-Steam | WECC | Off-Peak | 672.6667 | 8 | 1 | 1 | 1455-Induced draft fans | D1-Forced - Immediate | 100-Fossil-Steam
1455 | Induced draft fans | Boiler | Boiler Air and Gas Systems | D1 | Forced - Immediate | 2017 | Coal | CC | 100 | Fossil-Steam | SERC | Off-Peak | 697.5 | 30 | 1 | 1 | 1455-Induced draft fans | D1-Forced - Immediate | 100-Fossil-Steam
1455 | Induced draft fans | Boiler | Boiler Air and Gas Systems | D1 | Forced - Immediate | 2017 | Coal | CC | 100 | Fossil-Steam | RFC | Off-Peak | 742.5 | 135 | 1 | 1 | 1455-Induced draft fans | D1-Forced - Immediate | 100-Fossil-Steam
1455 | Induced draft fans | Boiler | Boiler Air and Gas Systems | D1 | Forced - Immediate | 2017 | Coal | CC | 100 | Fossil-Steam | SERC | Off-Peak | 795 | 50 | 1 | 1 | 1455-Induced draft fans | D1-Forced - Immediate | 100-Fossil-Steam
1455 | Induced draft fans | Boiler | Boiler Air and Gas Systems | D1 | Forced - Immediate | 2017 | Coal | CC | 100 | Fossil-Steam | SERC | Off-Peak | 1095.0333 | 19 | 1 | 1 | 1455-Induced draft fans | D1-Forced - Immediate | 100-Fossil-Steam
1455 | Induced draft fans | Boiler | Boiler Air and Gas Systems | D1 | Forced - Immediate | 2017 | Coal | CC | 100 | Fossil-Steam | SERC | Off-Peak | 1128 | 24 | 1 | 1 | 1455-Induced draft fans | D1-Forced - Immediate | 100-Fossil-Steam
1455 | Induced draft fans | Boiler | Boiler Air and Gas Systems | D1 | Forced - Immediate | 2017 | Coal | CC | 100 | Fossil-Steam | MRO | Off-Peak | 2502.5 | 35 | 1 | 1 | 1455-Induced draft fans | D1-Forced - Immediate | 100-Fossil-Steam
1455 | Induced draft fans | Boiler | Boiler Air and Gas Systems | D1 | Forced - Immediate | 2017 | Coal | CC | 100 | Fossil-Steam | SERC | Off-Peak | 3786.5 | 30 | 1 | 1 | 1455-Induced draft fans | D1-Forced - Immediate | 100-Fossil-Steam
1455 | Induced draft fans | Boiler | Boiler Air and Gas Systems | D1 | Forced - Immediate | 2017 | Coal | CC | 100 | Fossil-Steam | MRO | Off-Peak | 4795.5 | 115 | 1 | 1 | 1455-Induced draft fans | D1-Forced - Immediate | 100-Fossil-Steam
1455 | Induced draft fans | Boiler | Boiler Air and Gas Systems | D1 | Forced - Immediate | 2017 | Coal | CC | 100 | Fossil-Steam | MRO | Off-Peak | 5352.0833 | 25 | 1 | 1 | 1455-Induced draft fans | D1-Forced - Immediate | 100-Fossil-Steam
1455 | Induced draft fans | Boiler | Boiler Air and Gas Systems | D1 | Forced - Immediate | 2017 | Coal | CC | 100 | Fossil-Steam | SERC | Off-Peak | 5391 | 18 | 1 | 1 | 1455-Induced draft fans | D1-Forced - Immediate | 100-Fossil-Steam
1455 | Induced draft fans | Boiler | Boiler Air and Gas Systems | D1 | Forced - Immediate | 2017 | Coal | CC | 100 | Fossil-Steam | RFC | Off-Peak | 9575.6664 | 460 | 1 | 1 | 1455-Induced draft fans | D1-Forced - Immediate | 100-Fossil-Steam
1455 | Induced draft fans | Boiler | Boiler Air and Gas Systems | D1 | Forced - Immediate | 2017 | Coal | CC | 100 | Fossil-Steam | RFC | Off-Peak | 10342.4996 | 630 | 1 | 1 | 1455-Induced draft fans | D1-Forced - Immediate | 100-Fossil-Steam
1455 | Induced draft fans | Boiler | Boiler Air and Gas Systems | D1 | Forced - Immediate | 2017 | Coal | CC | 100 | Fossil-Steam | RFC | Off-Peak | 17764.8333 | 70 | 1 | 1 | 1455-Induced draft fans | D1-Forced - Immediate | 100-Fossil-Steam
1455 | Induced draft fans | Boiler | Boiler Air and Gas Systems | D1 | Forced - Immediate | 2017 | Coal | CC | 100 | Fossil-Steam | SERC | Summer | 19.55 | 3 | 1 | 1 | 1455-Induced draft fans | D1-Forced - Immediate | 100-Fossil-Steam
1455 | Induced draft fans | Boiler | Boiler Air and Gas Systems | D1 | Forced - Immediate | 2017 | Coal | CC | 100 | Fossil-Steam | SERC | Summer | 37.5667 | 14 | 1 | 1 | 1455-Induced draft fans | D1-Forced - Immediate | 100-Fossil-Steam
1455 | Induced draft fans | Boiler | Boiler Air and Gas Systems | D1 | Forced - Immediate | 2017 | Coal | CC | 100 | Fossil-Steam | WECC | Summer | 41.0167 | 23 | 1 | 1 | 1455-Induced draft fans | D1-Forced - Immediate | 100-Fossil-Steam
1455 | Induced draft fans | Boiler | Boiler Air and Gas Systems | D1 | Forced - Immediate | 2017 | Coal | CC | 100 | Fossil-Steam | SERC | Summer | 51.25 | 15 | 1 | 1 | 1455-Induced draft fans | D1-Forced - Immediate | 100-Fossil-Steam
1455 | Induced draft fans | Boiler | Boiler Air and Gas Systems | D1 | Forced - Immediate | 2017 | Coal | CC | 100 | Fossil-Steam | TRE | Summer | 56 | 28 | 1 | 1 | 1455-Induced draft fans | D1-Forced - Immediate | 100-Fossil-Steam
1455 | Induced draft fans | Boiler | Boiler Air and Gas Systems | D1 | Forced - Immediate | 2017 | Coal | CC | 100 | Fossil-Steam | SERC | Summer | 62.5 | 10 | 1 | 1 | 1455-Induced draft fans | D1-Forced - Immediate | 100-Fossil-Steam
1455 | Induced draft fans | Boiler | Boiler Air and Gas Systems | D1 | Forced - Immediate | 2017 | Coal | CC | 100 | Fossil-Steam | SERC | Summer | 72.6667 | 10 | 1 | 1 | 1455-Induced draft fans | D1-Forced - Immediate | 100-Fossil-Steam
1455 | Induced draft fans | Boiler | Boiler Air and Gas Systems | D1 | Forced - Immediate | 2017 | Coal | CC | 100 | Fossil-Steam | SERC | Summer | 112.5 | 15 | 1 | 1 | 1455-Induced draft fans | D1-Forced - Immediate | 100-Fossil-Steam
1455 | Induced draft fans | Boiler | Boiler Air and Gas Systems | D1 | Forced - Immediate | 2017 | Coal | CC | 100 | Fossil-Steam | WECC | Summer | 124 | 12 | 1 | 1 | 1455-Induced draft fans | D1-Forced - Immediate | 100-Fossil-Steam
1455 | Induced draft fans | Boiler | Boiler Air and Gas Systems | D1 | Forced - Immediate | 2017 | Coal | CC | 100 | Fossil-Steam | RFC | Summer | 126.6666 | 80 | 1 | 1 | 1455-Induced draft fans | D1-Forced - Immediate | 100-Fossil-Steam
1455 | Induced draft fans | Boiler | Boiler Air and Gas Systems | D1 | Forced - Immediate | 2017 | Coal | CC | 100 | Fossil-Steam | SERC | Summer | 161.6833 | 89 | 1 | 1 | 1455-Induced draft fans | D1-Forced - Immediate | 100-Fossil-Steam
1455 | Induced draft fans | Boiler | Boiler Air and Gas Systems | D1 | Forced - Immediate | 2017 | Coal | CC | 100 | Fossil-Steam | SERC | Summer | 218.3333 | 20 | 1 | 1 | 1455-Induced draft fans | D1-Forced - Immediate | 100-Fossil-Steam
1455 | Induced draft fans | Boiler | Boiler Air and Gas Systems | D1 | Forced - Immediate | 2017 | Coal | CC | 100 | Fossil-Steam | TRE | Summer | 254 | 254 | 1 | 1 | 1455-Induced draft fans | D1-Forced - Immediate | 100-Fossil-Steam
1455 | Induced draft fans | Boiler | Boiler Air and Gas Systems | D1 | Forced - Immediate | 2017 | Coal | CC | 100 | Fossil-Steam | WECC | Summer | 292.5 | 75 | 1 | 1 | 1455-Induced draft fans | D1-Forced - Immediate | 100-Fossil-Steam
1455 | Induced draft fans | Boiler | Boiler Air and Gas Systems | D1 | Forced - Immediate | 2017 | Coal | CC | 100 | Fossil-Steam | SERC | Summer | 358 | 2 | 1 | 1 | 1455-Induced draft fans | D1-Forced - Immediate | 100-Fossil-Steam
1455 | Induced draft fans | Boiler | Boiler Air and Gas Systems | D1 | Forced - Immediate | 2017 | Coal | CC | 100 | Fossil-Steam | MRO | Summer | 360.9 | 27 | 1 | 1 | 1455-Induced draft fans | D1-Forced - Immediate | 100-Fossil-Steam
1455 | Induced draft fans | Boiler | Boiler Air and Gas Systems | D1 | Forced - Immediate | 2017 | Coal | CC | 100 | Fossil-Steam | MRO | Summer | 540 | 270 | 1 | 1 | 1455-Induced draft fans | D1-Forced - Immediate | 100-Fossil-Steam
1455 | Induced draft fans | Boiler | Boiler Air and Gas Systems | D1 | Forced - Immediate | 2017 | Coal | CC | 100 | Fossil-Steam | WECC | Summer | 600.4167 | 11 | 1 | 1 | 1455-Induced draft fans | D1-Forced - Immediate | 100-Fossil-Steam
1455 | Induced draft fans | Boiler | Boiler Air and Gas Systems | D1 | Forced - Immediate | 2017 | Coal | CC | 100 | Fossil-Steam | WECC | Summer | 744 | 16 | 1 | 1 | 1455-Induced draft fans | D1-Forced - Immediate | 100-Fossil-Steam
1455 | Induced draft fans | Boiler | Boiler Air and Gas Systems | D1 | Forced - Immediate | 2017 | Coal | CC | 100 | Fossil-Steam | SERC | Summer | 936.6667 | 20 | 1 | 1 | 1455-Induced draft fans | D1-Forced - Immediate | 100-Fossil-Steam
1455 | Induced draft fans | Boiler | Boiler Air and Gas Systems | D1 | Forced - Immediate | 2017 | Coal | CC | 100 | Fossil-Steam | SERC | Summer | 1077.6 | 12 | 1 | 2 | 1455-Induced draft fans | D1-Forced - Immediate | 100-Fossil-Steam
1455 | Induced draft fans | Boiler | Boiler Air and Gas Systems | D1 | Forced - Immediate | 2017 | Coal | CC | 100 | Fossil-Steam | MRO | Summer | 2064.0833 | 235 | 1 | 1 | 1455-Induced draft fans | D1-Forced - Immediate | 100-Fossil-Steam
1455 | Induced draft fans | Boiler | Boiler Air and Gas Systems | D1 | Forced - Immediate | 2017 | Coal | CC | 100 | Fossil-Steam | SERC | Summer | 3199 | 20 | 1 | 1 | 1455-Induced draft fans | D1-Forced - Immediate | 100-Fossil-Steam
1455 | Induced draft fans | Boiler | Boiler Air and Gas Systems | D1 | Forced - Immediate | 2017 | Coal | CC | 100 | Fossil-Steam | RFC | Summer | 6267.8 | 77 | 1 | 1 | 1455-Induced draft fans | D1-Forced - Immediate | 100-Fossil-Steam
1455 | Induced draft fans | Boiler | Boiler Air and Gas Systems | D1 | Forced - Immediate | 2017 | Coal | CC | 100 | Fossil-Steam | MRO | Summer | 16146 | 6 | 1 | 1 | 1455-Induced draft fans | D1-Forced - Immediate | 100-Fossil-Steam
1455 | Induced draft fans | Boiler | Boiler Air and Gas Systems | D1 | Forced - Immediate | 2017 | Coal | CC | 100 | Fossil-Steam | RFC | Summer | 23459.0166 | 127 | 1 | 1 | 1455-Induced draft fans | D1-Forced - Immediate | 100-Fossil-Steam
1455 | Induced draft fans | Boiler | Boiler Air and Gas Systems | D1 | Forced - Immediate | 2017 | Coal | CC | 100 | Fossil-Steam | WECC | Winter | 19.65 | 3 | 1 | 1 | 1455-Induced draft fans | D1-Forced - Immediate | 100-Fossil-Steam
1455 | Induced draft fans | Boiler | Boiler Air and Gas Systems | D1 | Forced - Immediate | 2017 | Coal | CC | 100 | Fossil-Steam | WECC | Winter | 21 | 3 | 1 | 1 | 1455-Induced draft fans | D1-Forced - Immediate | 100-Fossil-Steam
1455 | Induced draft fans | Boiler | Boiler Air and Gas Systems | D1 | Forced - Immediate | 2017 | Coal | CC | 100 | Fossil-Steam | RFC | Winter | 39.75 | 45 | 1 | 1 | 1455-Induced draft fans | D1-Forced - Immediate | 100-Fossil-Steam
1455 | Induced draft fans | Boiler | Boiler Air and Gas Systems | D1 | Forced - Immediate | 2017 | Coal | CC | 100 | Fossil-Steam | RFC | Winter | 95.8333 | 50 | 1 | 1 | 1455-Induced draft fans | D1-Forced - Immediate | 100-Fossil-Steam
1455 | Induced draft fans | Boiler | Boiler Air and Gas Systems | D1 | Forced - Immediate | 2017 | Coal | CC | 100 | Fossil-Steam | SERC | Winter | 142.5833 | 29 | 1 | 1 | 1455-Induced draft fans | D1-Forced - Immediate | 100-Fossil-Steam
1455 | Induced draft fans | Boiler | Boiler Air and Gas Systems | D1 | Forced - Immediate | 2017 | Coal | CC | 100 | Fossil-Steam | RFC | Winter | 161.55 | 27 | 1 | 1 | 1455-Induced draft fans | D1-Forced - Immediate | 100-Fossil-Steam
1455 | Induced draft fans | Boiler | Boiler Air and Gas Systems | D1 | Forced - Immediate | 2017 | Coal | CC | 100 | Fossil-Steam | WECC | Winter | 183.0667 | 4 | 1 | 1 | 1455-Induced draft fans | D1-Forced - Immediate | 100-Fossil-Steam
1455 | Induced draft fans | Boiler | Boiler Air and Gas Systems | D1 | Forced - Immediate | 2017 | Coal | CC | 100 | Fossil-Steam | SERC | Winter | 275.9 | 178 | 1 | 1 | 1455-Induced draft fans | D1-Forced - Immediate | 100-Fossil-Steam
1455 | Induced draft fans | Boiler | Boiler Air and Gas Systems | D1 | Forced - Immediate | 2017 | Coal | CC | 100 | Fossil-Steam | WECC | Winter | 297.6667 | 4 | 1 | 1 | 1455-Induced draft fans | D1-Forced - Immediate | 100-Fossil-Steam
1455 | Induced draft fans | Boiler | Boiler Air and Gas Systems | D1 | Forced - Immediate | 2017 | Coal | CC | 100 | Fossil-Steam | SERC | Winter | 939.75 | 45 | 1 | 1 | 1455-Induced draft fans | D1-Forced - Immediate | 100-Fossil-Steam
1455 | Induced draft fans | Boiler | Boiler Air and Gas Systems | D1 | Forced - Immediate | 2017 | Coal | CC | 100 | Fossil-Steam | RFC | Winter | 22368.5 | 70 | 1 | 1 | 1455-Induced draft fans | D1-Forced - Immediate | 100-Fossil-Steam
1455 | Induced draft fans | Boiler | Boiler Air and Gas Systems | D1 | Forced - Immediate | 2017 | Coal | CC | 100 | Fossil-Steam | RFC | Winter | 72045.2 | 46 | 1 | 1 | 1455-Induced draft fans | D1-Forced - Immediate | 100-Fossil-Steam
1455 | Induced draft fans | Boiler | Boiler Air and Gas Systems | D1 | Forced - Immediate | 2017 | Coal | LI | 100 | Fossil-Steam | MRO | Summer | 47666.25 | 135 | 1 | 1 | 1455-Induced draft fans | D1-Forced - Immediate | 100-Fossil-Steam
1455 | Induced draft fans | Boiler | Boiler Air and Gas Systems | D1 | Forced - Immediate | 2017 | Gas | GG | 100 | Fossil-Steam | NPCC | Off-Peak | 1716.2348 | 311.1 | 1 | 1 | 1455-Induced draft fans | D1-Forced - Immediate | 100-Fossil-Steam
1455 | Induced draft fans | Boiler | Boiler Air and Gas Systems | D1 | Forced - Immediate | 2017 | Gas | GG | 100 | Fossil-Steam | SERC | Off-Peak | 3719.6667 | 20 | 1 | 1 | 1455-Induced draft fans | D1-Forced - Immediate | 100-Fossil-Steam
1455 | Induced draft fans | Boiler | Boiler Air and Gas Systems | D1 | Forced - Immediate | 2017 | Gas | GG | 100 | Fossil-Steam | NPCC | Winter | 287 | 140 | 1 | 1 | 1455-Induced draft fans | D1-Forced - Immediate | 100-Fossil-Steam
1455 | Induced draft fans | Boiler | Boiler Air and Gas Systems | D2 | Forced - Delayed | 2017 | Coal | CC | 100 | Fossil-Steam | RFC | Off-Peak | 40 | 10 | 1 | 1 | 1455-Induced draft fans | D2-Forced - Delayed | 100-Fossil-Steam
1455 | Induced draft fans | Boiler | Boiler Air and Gas Systems | D2 | Forced - Delayed | 2017 | Coal | CC | 100 | Fossil-Steam | RFC | Off-Peak | 220 | 20 | 1 | 1 | 1455-Induced draft fans | D2-Forced - Delayed | 100-Fossil-Steam
1455 | Induced draft fans | Boiler | Boiler Air and Gas Systems | D2 | Forced - Delayed | 2017 | Coal | CC | 100 | Fossil-Steam | RFC | Summer | 30 | 30 | 1 | 1 | 1455-Induced draft fans | D2-Forced - Delayed | 100-Fossil-Steam
1455 | Induced draft fans | Boiler | Boiler Air and Gas Systems | D2 | Forced - Delayed | 2017 | Coal | CC | 100 | Fossil-Steam | RFC | Summer | 60 | 40 | 1 | 1 | 1455-Induced draft fans | D2-Forced - Delayed | 100-Fossil-Steam
1455 | Induced draft fans | Boiler | Boiler Air and Gas Systems | D2 | Forced - Delayed | 2017 | Coal | CC | 100 | Fossil-Steam | RFC | Summer | 200 | 25 | 1 | 1 | 1455-Induced draft fans | D2-Forced - Delayed | 100-Fossil-Steam
1455 | Induced draft fans | Boiler | Boiler Air and Gas Systems | D2 | Forced - Delayed | 2017 | Coal | CC | 100 | Fossil-Steam | RFC | Summer | 680 | 20 | 1 | 1 | 1455-Induced draft fans | D2-Forced - Delayed | 100-Fossil-Steam
1455 | Induced draft fans | Boiler | Boiler Air and Gas Systems | D2 | Forced - Delayed | 2017 | Coal | LI | 100 | Fossil-Steam | TRE | Off-Peak | 8.25 | 45 | 1 | 1 | 1455-Induced draft fans | D2-Forced - Delayed | 100-Fossil-Steam
1455 | Induced draft fans | Boiler | Boiler Air and Gas Systems | D2 | Forced - Delayed | 2017 | Coal | LI | 100 | Fossil-Steam | TRE | Off-Peak | 154.25 | 15 | 1 | 1 | 1455-Induced draft fans | D2-Forced - Delayed | 100-Fossil-Steam
1455 | Induced draft fans | Boiler | Boiler Air and Gas Systems | D2 | Forced - Delayed | 2017 | Coal | LI | 100 | Fossil-Steam | TRE | Summer | 48.3333 | 10 | 1 | 1 | 1455-Induced draft fans | D2-Forced - Delayed | 100-Fossil-Steam
1455 | Induced draft fans | Boiler | Boiler Air and Gas Systems | D2 | Forced - Delayed | 2017 | Coal | LI | 100 | Fossil-Steam | TRE | Summer | 52.6667 | 5 | 1 | 1 | 1455-Induced draft fans | D2-Forced - Delayed | 100-Fossil-Steam
1455 | Induced draft fans | Boiler | Boiler Air and Gas Systems | U1 | Forced - Immediate | 2017 | Coal | CC | 100 | Fossil-Steam | RFC | Summer | 213.3666 | 37 | 1 | 1 | 1455-Induced draft fans | U1-Forced - Immediate | 100-Fossil-Steam
1455 | Induced draft fans | Boiler | Boiler Air and Gas Systems | U1 | Forced - Immediate | 2017 | Coal | CC | 100 | Fossil-Steam | RFC | Summer | 3059.8333 | 110 | 1 | 1 | 1455-Induced draft fans | U1-Forced - Immediate | 100-Fossil-Steam
1455 | Induced draft fans | Boiler | Boiler Air and Gas Systems | U1 | Forced - Immediate | 2017 | Coal | CC | 100 | Fossil-Steam | RFC | Winter | 1332.8333 | 110 | 1 | 1 | 1455-Induced draft fans | U1-Forced - Immediate | 100-Fossil-Steam
1455 | Induced draft fans | Boiler | Boiler Air and Gas Systems | U1 | Forced - Immediate | 2017 | Coal | CC | 100 | Fossil-Steam | SERC | Winter | 18093.8371 | 74.99 | 1 | 1 | 1455-Induced draft fans | U1-Forced - Immediate | 100-Fossil-Steam
1455 | Induced draft fans | Boiler | Boiler Air and Gas Systems | D1 | Forced - Immediate | 2017 | Coal | CC | 100 | Fossil-Steam | RFC | Off-Peak | 10 | 20 | 1 | 1 | 1455-Induced draft fans | D1-Forced - Immediate | 100-Fossil-Steam
1455 | Induced draft fans | Boiler | Boiler Air and Gas Systems | D1 | Forced - Immediate | 2017 | Coal | CC | 100 | Fossil-Steam | RFC | Off-Peak | 20 | 10 | 1 | 1 | 1455-Induced draft fans | D1-Forced - Immediate | 100-Fossil-Steam
1455 | Induced draft fans | Boiler | Boiler Air and Gas Systems | D1 | Forced - Immediate | 2017 | Coal | CC | 100 | Fossil-Steam | MRO | Off-Peak | 40.2166 | 127 | 1 | 1 | 1455-Induced draft fans | D1-Forced - Immediate | 100-Fossil-Steam
1455 | Induced draft fans | Boiler | Boiler Air and Gas Systems | D1 | Forced - Immediate | 2017 | Coal | CC | 100 | Fossil-Steam | RFC | Off-Peak | 55.3667 | 22 | 1 | 1 | 1455-Induced draft fans | D1-Forced - Immediate | 100-Fossil-Steam
1455 | Induced draft fans | Boiler | Boiler Air and Gas Systems | D1 | Forced - Immediate | 2017 | Coal | CC | 100 | Fossil-Steam | RFC | Off-Peak | 89.8333 | 10 | 1 | 1 | 1455-Induced draft fans | D1-Forced - Immediate | 100-Fossil-Steam
1455 | Induced draft fans | Boiler | Boiler Air and Gas Systems | D1 | Forced - Immediate | 2017 | Coal | CC | 100 | Fossil-Steam | MRO | Off-Peak | 115 | 138 | 1 | 1 | 1455-Induced draft fans | D1-Forced - Immediate | 100-Fossil-Steam
1455 | Induced draft fans | Boiler | Boiler Air and Gas Systems | D1 | Forced - Immediate | 2017 | Coal | CC | 100 | Fossil-Steam | SERC | Off-Peak | 115 | 5 | 1 | 1 | 1455-Induced draft fans | D1-Forced - Immediate | 100-Fossil-Steam
1455 | Induced draft fans | Boiler | Boiler Air and Gas Systems | D1 | Forced - Immediate | 2017 | Coal | CC | 100 | Fossil-Steam | RFC | Off-Peak | 217.3333 | 20 | 1 | 1 | 1455-Induced draft fans | D1-Forced - Immediate | 100-Fossil-Steam
1455 | Induced draft fans | Boiler | Boiler Air and Gas Systems | D1 | Forced - Immediate | 2017 | Coal | CC | 100 | Fossil-Steam | SERC | Off-Peak | 226 | 60 | 1 | 1 | 1455-Induced draft fans | D1-Forced - Immediate | 100-Fossil-Steam
1455 | Induced draft fans | Boiler | Boiler Air and Gas Systems | D1 | Forced - Immediate | 2017 | Coal | CC | 100 | Fossil-Steam | MRO | Off-Peak | 275.1 | 126 | 1 | 1 | 1455-Induced draft fans | D1-Forced - Immediate | 100-Fossil-Steam
1455 | Induced draft fans | Boiler | Boiler Air and Gas Systems | D1 | Forced - Immediate | 2017 | Coal | CC | 100 | Fossil-Steam | RFC | Off-Peak | 296 | 8 | 1 | 1 | 1455-Induced draft fans | D1-Forced - Immediate | 100-Fossil-Steam
1455 | Induced draft fans | Boiler | Boiler Air and Gas Systems | D1 | Forced - Immediate | 2017 | Coal | CC | 100 | Fossil-Steam | WECC | Off-Peak | 321.3333 | 8 | 1 | 1 | 1455-Induced draft fans | D1-Forced - Immediate | 100-Fossil-Steam
1455 | Induced draft fans | Boiler | Boiler Air and Gas Systems | D1 | Forced - Immediate | 2017 | Coal | CC | 100 | Fossil-Steam | MRO | Off-Peak | 553.9166 | 115 | 1 | 1 | 1455-Induced draft fans | D1-Forced - Immediate | 100-Fossil-Steam
1455 | Induced draft fans | Boiler | Boiler Air and Gas Systems | D1 | Forced - Immediate | 2017 | Coal | CC | 100 | Fossil-Steam | MRO | Off-Peak | 561.6564 | 109.77 | 1 | 1 | 1455-Induced draft fans | D1-Forced - Immediate | 100-Fossil-Steam
1455 | Induced draft fans | Boiler | Boiler Air and Gas Systems | D1 | Forced - Immediate | 2017 | Coal | CC | 100 | Fossil-Steam | RFC | Off-Peak | 1420 | 60 | 1 | 1 | 1455-Induced draft fans | D1-Forced - Immediate | 100-Fossil-Steam
1455 | Induced draft fans | Boiler | Boiler Air and Gas Systems | D1 | Forced - Immediate | 2017 | Coal | CC | 100 | Fossil-Steam | WECC | Off-Peak | 3199.1666 | 55 | 1 | 1 | 1455-Induced draft fans | D1-Forced - Immediate | 100-Fossil-Steam
1455 | Induced draft fans | Boiler | Boiler Air and Gas Systems | D1 | Forced - Immediate | 2017 | Coal | CC | 100 | Fossil-Steam | SERC | Off-Peak | 4090.45 | 13 | 1 | 1 | 1455-Induced draft fans | D1-Forced - Immediate | 100-Fossil-Steam
1455 | Induced draft fans | Boiler | Boiler Air and Gas Systems | D1 | Forced - Immediate | 2017 | Coal | CC | 100 | Fossil-Steam | MRO | Off-Peak | 14745 | 15 | 1 | 1 | 1455-Induced draft fans | D1-Forced - Immediate | 100-Fossil-Steam
1455 | Induced draft fans | Boiler | Boiler Air and Gas Systems | D1 | Forced - Immediate | 2017 | Coal | CC | 100 | Fossil-Steam | RFC | Off-Peak | 22269 | 390 | 1 | 1 | 1455-Induced draft fans | D1-Forced - Immediate | 100-Fossil-Steam
1455 | Induced draft fans | Boiler | Boiler Air and Gas Systems | D1 | Forced - Immediate | 2017 | Coal | CC | 100 | Fossil-Steam | RFC | Off-Peak | 36600 | 300 | 1 | 1 | 1455-Induced draft fans | D1-Forced - Immediate | 100-Fossil-Steam
1455 | Induced draft fans | Boiler | Boiler Air and Gas Systems | D1 | Forced - Immediate | 2017 | Coal | CC | 100 | Fossil-Steam | SERC | Summer | 5 | 5 | 1 | 1 | 1455-Induced draft fans | D1-Forced - Immediate | 100-Fossil-Steam
1455 | Induced draft fans | Boiler | Boiler Air and Gas Systems | D1 | Forced - Immediate | 2017 | Coal | CC | 100 | Fossil-Steam | SERC | Summer | 7.1667 | 10 | 1 | 1 | 1455-Induced draft fans | D1-Forced - Immediate | 100-Fossil-Steam
1455 | Induced draft fans | Boiler | Boiler Air and Gas Systems | D1 | Forced - Immediate | 2017 | Coal | CC | 100 | Fossil-Steam | SERC | Summer | 21.3333 | 10 | 1 | 1 | 1455-Induced draft fans | D1-Forced - Immediate | 100-Fossil-Steam
1455 | Induced draft fans | Boiler | Boiler Air and Gas Systems | D1 | Forced - Immediate | 2017 | Coal | CC | 100 | Fossil-Steam | RFC | Summer | 40.5 | 2 | 1 | 1 | 1455-Induced draft fans | D1-Forced - Immediate | 100-Fossil-Steam
1455 | Induced draft fans | Boiler | Boiler Air and Gas Systems | D1 | Forced - Immediate | 2017 | Coal | CC | 100 | Fossil-Steam | RFC | Summer | 45 | 45 | 1 | 1 | 1455-Induced draft fans | D1-Forced - Immediate | 100-Fossil-Steam
1455 | Induced draft fans | Boiler | Boiler Air and Gas Systems | D1 | Forced - Immediate | 2017 | Coal | CC | 100 | Fossil-Steam | SERC | Summer | 53.75 | 15 | 1 | 1 | 1455-Induced draft fans | D1-Forced - Immediate | 100-Fossil-Steam
1455 | Induced draft fans | Boiler | Boiler Air and Gas Systems | D1 | Forced - Immediate | 2017 | Coal | CC | 100 | Fossil-Steam | MRO | Summer | 95.3332 | 260 | 1 | 1 | 1455-Induced draft fans | D1-Forced - Immediate | 100-Fossil-Steam
1455 | Induced draft fans | Boiler | Boiler Air and Gas Systems | D1 | Forced - Immediate | 2017 | Coal | CC | 100 | Fossil-Steam | SERC | Summer | 125.5167 | 17 | 1 | 1 | 1455-Induced draft fans | D1-Forced - Immediate | 100-Fossil-Steam
1455 | Induced draft fans | Boiler | Boiler Air and Gas Systems | D1 | Forced - Immediate | 2017 | Coal | CC | 100 | Fossil-Steam | RFC | Summer | 158.75 | 15 | 1 | 1 | 1455-Induced draft fans | D1-Forced - Immediate | 100-Fossil-Steam
1455 | Induced draft fans | Boiler | Boiler Air and Gas Systems | D1 | Forced - Immediate | 2017 | Coal | CC | 100 | Fossil-Steam | RFC | Summer | 237.6 | 6 | 1 | 1 | 1455-Induced draft fans | D1-Forced - Immediate | 100-Fossil-Steam
1455 | Induced draft fans | Boiler | Boiler Air and Gas Systems | D1 | Forced - Immediate | 2017 | Coal | CC | 100 | Fossil-Steam | TRE | Summer | 400 | 40 | 1 | 1 | 1455-Induced draft fans | D1-Forced - Immediate | 100-Fossil-Steam
1455 | Induced draft fans | Boiler | Boiler Air and Gas Systems | D1 | Forced - Immediate | 2017 | Coal | CC | 100 | Fossil-Steam | SERC | Summer | 414.9833 | 7 | 1 | 1 | 1455-Induced draft fans | D1-Forced - Immediate | 100-Fossil-Steam
1455 | Induced draft fans | Boiler | Boiler Air and Gas Systems | D1 | Forced - Immediate | 2017 | Coal | CC | 100 | Fossil-Steam | SERC | Summer | 631.2 | 526 | 1 | 1 | 1455-Induced draft fans | D1-Forced - Immediate | 100-Fossil-Steam
1455 | Induced draft fans | Boiler | Boiler Air and Gas Systems | D1 | Forced - Immediate | 2017 | Coal | CC | 100 | Fossil-Steam | WECC | Summer | 643.8333 | 10 | 1 | 1 | 1455-Induced draft fans | D1-Forced - Immediate | 100-Fossil-Steam
1455 | Induced draft fans | Boiler | Boiler Air and Gas Systems | D1 | Forced - Immediate | 2017 | Coal | CC | 100 | Fossil-Steam | WECC | Summer | 1008 | 7 | 1 | 1 | 1455-Induced draft fans | D1-Forced - Immediate | 100-Fossil-Steam
1455 | Induced draft fans | Boiler | Boiler Air and Gas Systems | D1 | Forced - Immediate | 2017 | Coal | CC | 100 | Fossil-Steam | SERC | Summer | 1040.25 | 15 | 1 | 1 | 1455-Induced draft fans | D1-Forced - Immediate | 100-Fossil-Steam
1455 | Induced draft fans | Boiler | Boiler Air and Gas Systems | D1 | Forced - Immediate | 2017 | Coal | CC | 100 | Fossil-Steam | MRO | Summer | 1512.5 | 250 | 1 | 1 | 1455-Induced draft fans | D1-Forced - Immediate | 100-Fossil-Steam
1455 | Induced draft fans | Boiler | Boiler Air and Gas Systems | D1 | Forced - Immediate | 2017 | Coal | CC | 100 | Fossil-Steam | RFC | Summer | 1544.1 | 18 | 1 | 1 | 1455-Induced draft fans | D1-Forced - Immediate | 100-Fossil-Steam
1455 | Induced draft fans | Boiler | Boiler Air and Gas Systems | D1 | Forced - Immediate | 2017 | Coal | CC | 100 | Fossil-Steam | TRE | Summer | 1859.4165 | 265 | 1 | 1 | 1455-Induced draft fans | D1-Forced - Immediate | 100-Fossil-Steam
1455 | Induced draft fans | Boiler | Boiler Air and Gas Systems | D1 | Forced - Immediate | 2017 | Coal | CC | 100 | Fossil-Steam | WECC | Summer | 3211.8 | 12 | 1 | 1 | 1455-Induced draft fans | D1-Forced - Immediate | 100-Fossil-Steam
1455 | Induced draft fans | Boiler | Boiler Air and Gas Systems | D1 | Forced - Immediate | 2017 | Coal | CC | 100 | Fossil-Steam | SERC | Summer | 5507.45 | 13 | 1 | 1 | 1455-Induced draft fans | D1-Forced - Immediate | 100-Fossil-Steam
1455 | Induced draft fans | Boiler | Boiler Air and Gas Systems | D1 | Forced - Immediate | 2017 | Coal | CC | 100 | Fossil-Steam | SERC | Summer | 6857.5 | 25 | 1 | 1 | 1455-Induced draft fans | D1-Forced - Immediate | 100-Fossil-Steam
1455 | Induced draft fans | Boiler | Boiler Air and Gas Systems | D1 | Forced - Immediate | 2017 | Coal | CC | 100 | Fossil-Steam | SERC | Summer | 8080.4167 | 25 | 1 | 1 | 1455-Induced draft fans | D1-Forced - Immediate | 100-Fossil-Steam
1455 | Induced draft fans | Boiler | Boiler Air and Gas Systems | D1 | Forced - Immediate | 2017 | Coal | CC | 100 | Fossil-Steam | RFC | Summer | 9928.083 | 545 | 1 | 1 | 1455-Induced draft fans | D1-Forced - Immediate | 100-Fossil-Steam
1455 | Induced draft fans | Boiler | Boiler Air and Gas Systems | D1 | Forced - Immediate | 2017 | Coal | CC | 100 | Fossil-Steam | SERC | Summer | 13183.8333 | 10 | 1 | 1 | 1455-Induced draft fans | D1-Forced - Immediate | 100-Fossil-Steam
1455 | Induced draft fans | Boiler | Boiler Air and Gas Systems | D1 | Forced - Immediate | 2017 | Coal | CC | 100 | Fossil-Steam | WECC | Winter | 5 | 5 | 1 | 2 | 1455-Induced draft fans | D1-Forced - Immediate | 100-Fossil-Steam
1455 | Induced draft fans | Boiler | Boiler Air and Gas Systems | D1 | Forced - Immediate | 2017 | Coal | CC | 100 | Fossil-Steam | RFC | Winter | 20.5333 | 22 | 1 | 1 | 1455-Induced draft fans | D1-Forced - Immediate | 100-Fossil-Steam
1455 | Induced draft fans | Boiler | Boiler Air and Gas Systems | D1 | Forced - Immediate | 2017 | Coal | CC | 100 | Fossil-Steam | SERC | Winter | 29.75 | 17 | 1 | 1 | 1455-Induced draft fans | D1-Forced - Immediate | 100-Fossil-Steam
1455 | Induced draft fans | Boiler | Boiler Air and Gas Systems | D1 | Forced - Immediate | 2017 | Coal | CC | 100 | Fossil-Steam | WECC | Winter | 29.9 | 6 | 1 | 1 | 1455-Induced draft fans | D1-Forced - Immediate | 100-Fossil-Steam
1455 | Induced draft fans | Boiler | Boiler Air and Gas Systems | D1 | Forced - Immediate | 2017 | Coal | CC | 100 | Fossil-Steam | WECC | Winter | 39 | 3 | 1 | 1 | 1455-Induced draft fans | D1-Forced - Immediate | 100-Fossil-Steam
1455 | Induced draft fans | Boiler | Boiler Air and Gas Systems | D1 | Forced - Immediate | 2017 | Coal | CC | 100 | Fossil-Steam | RFC | Winter | 72.1 | 103 | 1 | 1 | 1455-Induced draft fans | D1-Forced - Immediate | 100-Fossil-Steam
1455 | Induced draft fans | Boiler | Boiler Air and Gas Systems | D1 | Forced - Immediate | 2017 | Coal | CC | 100 | Fossil-Steam | WECC | Winter | 77.8 | 4 | 1 | 1 | 1455-Induced draft fans | D1-Forced - Immediate | 100-Fossil-Steam
1455 | Induced draft fans | Boiler | Boiler Air and Gas Systems | D1 | Forced - Immediate | 2017 | Coal | CC | 100 | Fossil-Steam | WECC | Winter | 112.8 | 6 | 1 | 1 | 1455-Induced draft fans | D1-Forced - Immediate | 100-Fossil-Steam
1455 | Induced draft fans | Boiler | Boiler Air and Gas Systems | D1 | Forced - Immediate | 2017 | Coal | CC | 100 | Fossil-Steam | WECC | Winter | 168.5833 | 5 | 1 | 1 | 1455-Induced draft fans | D1-Forced - Immediate | 100-Fossil-Steam
1455 | Induced draft fans | Boiler | Boiler Air and Gas Systems | D1 | Forced - Immediate | 2017 | Coal | CC | 100 | Fossil-Steam | WECC | Winter | 215.3333 | 4 | 1 | 1 | 1455-Induced draft fans | D1-Forced - Immediate | 100-Fossil-Steam
1455 | Induced draft fans | Boiler | Boiler Air and Gas Systems | D1 | Forced - Immediate | 2017 | Coal | CC | 100 | Fossil-Steam | RFC | Winter | 235.95 | 11 | 1 | 1 | 1455-Induced draft fans | D1-Forced - Immediate | 100-Fossil-Steam
1455 | Induced draft fans | Boiler | Boiler Air and Gas Systems | D1 | Forced - Immediate | 2017 | Coal | CC | 100 | Fossil-Steam | WECC | Winter | 243.95 | 119 | 1 | 1 | 1455-Induced draft fans | D1-Forced - Immediate | 100-Fossil-Steam
1455 | Induced draft fans | Boiler | Boiler Air and Gas Systems | D1 | Forced - Immediate | 2017 | Coal | CC | 100 | Fossil-Steam | RFC | Winter | 1939.1666 | 50 | 1 | 1 | 1455-Induced draft fans | D1-Forced - Immediate | 100-Fossil-Steam
1455 | Induced draft fans | Boiler | Boiler Air and Gas Systems | D1 | Forced - Immediate | 2017 | Coal | CC | 100 | Fossil-Steam | RFC | Winter | 3240 | 45 | 1 | 1 | 1455-Induced draft fans | D1-Forced - Immediate | 100-Fossil-Steam
1455 | Induced draft fans | Boiler | Boiler Air and Gas Systems | D1 | Forced - Immediate | 2017 | Gas | GG | 100 | Fossil-Steam | NPCC | Off-Peak | 325.48 | 47.4 | 1 | 1 | 1455-Induced draft fans | D1-Forced - Immediate | 100-Fossil-Steam
1455 | Induced draft fans | Boiler | Boiler Air and Gas Systems | D1 | Forced - Immediate | 2017 | Gas | GG | 100 | Fossil-Steam | RFC | Summer | 17485.1416 | 145.75 | 1 | 1 | 1455-Induced draft fans | D1-Forced - Immediate | 100-Fossil-Steam
1455 | Induced draft fans | Boiler | Boiler Air and Gas Systems | D1 | Forced - Immediate | 2017 | Oil | DI | 100 | Fossil-Steam | RFC | Off-Peak | 19139.1665 | 425 | 1 | 1 | 1455-Induced draft fans | D1-Forced - Immediate | 100-Fossil-Steam
1455 | Induced draft fans | Boiler | Boiler Air and Gas Systems | D1 | Forced - Immediate | 2017 | Oil | DI | 100 | Fossil-Steam | RFC | Summer | 17012.233 | 473 | 1 | 1 | 1455-Induced draft fans | D1-Forced - Immediate | 100-Fossil-Steam
1455 | Induced draft fans | Boiler | Boiler Air and Gas Systems | D1 | Forced - Immediate | 2017 | Oil | DI | 100 | Fossil-Steam | RFC | Summer | 79470 | 450 | 1 | 1 | 1455-Induced draft fans | D1-Forced - Immediate | 100-Fossil-Steam
1455 | Induced draft fans | Boiler | Boiler Air and Gas Systems | D2 | Forced - Delayed | 2017 | Coal | CC | 100 | Fossil-Steam | RFC | Off-Peak | 720 | 90 | 1 | 1 | 1455-Induced draft fans | D2-Forced - Delayed | 100-Fossil-Steam
1455 | Induced draft fans | Boiler | Boiler Air and Gas Systems | D2 | Forced - Delayed | 2017 | Coal | CC | 100 | Fossil-Steam | RFC | Off-Peak | 945 | 45 | 1 | 1 | 1455-Induced draft fans | D2-Forced - Delayed | 100-Fossil-Steam
1455 | Induced draft fans | Boiler | Boiler Air and Gas Systems | D2 | Forced - Delayed | 2017 | Coal | CC | 100 | Fossil-Steam | SERC | Off-Peak | 1649.4 | 36 | 1 | 1 | 1455-Induced draft fans | D2-Forced - Delayed | 100-Fossil-Steam
1455 | Induced draft fans | Boiler | Boiler Air and Gas Systems | D2 | Forced - Delayed | 2017 | Coal | CC | 100 | Fossil-Steam | RFC | Summer | 450 | 25 | 1 | 2 | 1455-Induced draft fans | D2-Forced - Delayed | 100-Fossil-Steam
1455 | Induced draft fans | Boiler | Boiler Air and Gas Systems | D2 | Forced - Delayed | 2017 | Coal | CC | 100 | Fossil-Steam | RFC | Summer | 550 | 50 | 1 | 1 | 1455-Induced draft fans | D2-Forced - Delayed | 100-Fossil-Steam
1455 | Induced draft fans | Boiler | Boiler Air and Gas Systems | D2 | Forced - Delayed | 2017 | Coal | CC | 100 | Fossil-Steam | WECC | Summer | 900 | 100 | 1 | 1 | 1455-Induced draft fans | D2-Forced - Delayed | 100-Fossil-Steam
1455 | Induced draft fans | Boiler | Boiler Air and Gas Systems | D2 | Forced - Delayed | 2017 | Coal | LI | 100 | Fossil-Steam | TRE | Off-Peak | 3.3333 | 20 | 1 | 1 | 1455-Induced draft fans | D2-Forced - Delayed | 100-Fossil-Steam
1455 | Induced draft fans | Boiler | Boiler Air and Gas Systems | D2 | Forced - Delayed | 2017 | Coal | LI | 100 | Fossil-Steam | TRE | Off-Peak | 47.5 | 10 | 1 | 1 | 1455-Induced draft fans | D2-Forced - Delayed | 100-Fossil-Steam
1455 | Induced draft fans | Boiler | Boiler Air and Gas Systems | D2 | Forced - Delayed | 2017 | Coal | LI | 100 | Fossil-Steam | TRE | Off-Peak | 68 | 170 | 1 | 1 | 1455-Induced draft fans | D2-Forced - Delayed | 100-Fossil-Steam
1455 | Induced draft fans | Boiler | Boiler Air and Gas Systems | D2 | Forced - Delayed | 2017 | Coal | LI | 100 | Fossil-Steam | TRE | Off-Peak | 136.25 | 25 | 1 | 1 | 1455-Induced draft fans | D2-Forced - Delayed | 100-Fossil-Steam
1455 | Induced draft fans | Boiler | Boiler Air and Gas Systems | D2 | Forced - Delayed | 2017 | Coal | LI | 100 | Fossil-Steam | TRE | Summer | 60 | 30 | 1 | 1 | 1455-Induced draft fans | D2-Forced - Delayed | 100-Fossil-Steam
1455 | Induced draft fans | Boiler | Boiler Air and Gas Systems | D2 | Forced - Delayed | 2017 | Coal | LI | 100 | Fossil-Steam | TRE | Summer | 102.9167 | 25 | 1 | 1 | 1455-Induced draft fans | D2-Forced - Delayed | 100-Fossil-Steam
1455 | Induced draft fans | Boiler | Boiler Air and Gas Systems | D2 | Forced - Delayed | 2017 | Coal | LI | 100 | Fossil-Steam | TRE | Summer | 135.25 | 15 | 1 | 1 | 1455-Induced draft fans | D2-Forced - Delayed | 100-Fossil-Steam
1455 | Induced draft fans | Boiler | Boiler Air and Gas Systems | D2 | Forced - Delayed | 2017 | Coal | LI | 100 | Fossil-Steam | TRE | Summer | 160.4167 | 35 | 1 | 1 | 1455-Induced draft fans | D2-Forced - Delayed | 100-Fossil-Steam
1455 | Induced draft fans | Boiler | Boiler Air and Gas Systems | D2 | Forced - Delayed | 2017 | Coal | LI | 100 | Fossil-Steam | MRO | Summer | 320.6666 | 148 | 1 | 1 | 1455-Induced draft fans | D2-Forced - Delayed | 100-Fossil-Steam
1455 | Induced draft fans | Boiler | Boiler Air and Gas Systems | D2 | Forced - Delayed | 2017 | Coal | LI | 100 | Fossil-Steam | TRE | Summer | 8957.4999 | 150 | 1 | 1 | 1455-Induced draft fans | D2-Forced - Delayed | 100-Fossil-Steam
1455 | Induced draft fans | Boiler | Boiler Air and Gas Systems | D2 | Forced - Delayed | 2017 | Coal | LI | 100 | Fossil-Steam | TRE | Winter | 26 | 10 | 1 | 1 | 1455-Induced draft fans | D2-Forced - Delayed | 100-Fossil-Steam
1455 | Induced draft fans | Boiler | Boiler Air and Gas Systems | D2 | Forced - Delayed | 2017 | Coal | LI | 100 | Fossil-Steam | TRE | Winter | 4630.5 | 70 | 1 | 1 | 1455-Induced draft fans | D2-Forced - Delayed | 100-Fossil-Steam
1455 | Induced draft fans | Boiler | Boiler Air and Gas Systems | D3 | Forced - Postponed | 2017 | Oil | OO | 100 | Fossil-Steam | NPCC | Winter | 331.7416 | 180.95 | 1 | 1 | 1455-Induced draft fans | D3-Forced - Postponed | 100-Fossil-Steam
1455 | Induced draft fans | Boiler | Boiler Air and Gas Systems | U1 | Forced - Immediate | 2017 | Coal | CC | 100 | Fossil-Steam | SERC | Summer | 2884.2497 | 417 | 1 | 1 | 1455-Induced draft fans | U1-Forced - Immediate | 100-Fossil-Steam
1455 | Induced draft fans | Boiler | Boiler Air and Gas Systems | U1 | Forced - Immediate | 2017 | Coal | CC | 100 | Fossil-Steam | SERC | Winter | 158.62 | 61.8 | 1 | 1 | 1455-Induced draft fans | U1-Forced - Immediate | 100-Fossil-Steam
1455 | Induced draft fans | Boiler | Boiler Air and Gas Systems | U1 | Forced - Immediate | 2017 | Coal | CC | 100 | Fossil-Steam | SERC | Winter | 1614.9999 | 300 | 1 | 1 | 1455-Induced draft fans | U1-Forced - Immediate | 100-Fossil-Steam
1455 | Induced draft fans | Boiler | Boiler Air and Gas Systems | D1 | Forced - Immediate | 2017 | Coal | LI | 650 | Fluidized Bed | TRE | Summer | 621.6 | 44.4 | 1 | 1 | 1455-Induced draft fans | D1-Forced - Immediate | 650-Fluidized Bed
1455 | Induced draft fans | Boiler | Boiler Air and Gas Systems | D1 | Forced - Immediate | 2017 | Gas | GG | 650 | Fluidized Bed | SERC | Off-Peak | 5688.6548 | 224.7 | 1 | 1 | 1455-Induced draft fans | D1-Forced - Immediate | 650-Fluidized Bed
1455 | Induced draft fans | Boiler | Boiler Air and Gas Systems | D1 | Forced - Immediate | 2017 | Coal | LI | 650 | Fluidized Bed | TRE | Off-Peak | 531.2 | 66.4 | 1 | 1 | 1455-Induced draft fans | D1-Forced - Immediate | 650-Fluidized Bed
1455 | Induced draft fans | Boiler | Boiler Air and Gas Systems | D1 | Forced - Immediate | 2017 | Coal | LI | 650 | Fluidized Bed | TRE | Summer | 828 | 41.4 | 1 | 1 | 1455-Induced draft fans | D1-Forced - Immediate | 650-Fluidized Bed
1455 | Induced draft fans | Boiler | Boiler Air and Gas Systems | U1 | Forced - Immediate | 2017 | Other | WD | 650 | Fluidized Bed | NPCC | Winter | 8083.55 | 67 | 1 | 1 | 1455-Induced draft fans | U1-Forced - Immediate | 650-Fluidized Bed
1455 | Induced draft fans | Boiler | Boiler Air and Gas Systems | U1 | Forced - Immediate | 2017 | Other | WD | 650 | Fluidized Bed | NPCC | Summer | 420.9833 | 67 | 1 | 1 | 1455-Induced draft fans | U1-Forced - Immediate | 650-Fluidized Bed
1455 | Induced draft fans | Boiler | Boiler Air and Gas Systems | D1 | Forced - Immediate | 2017 | Coal | OS | 800 | Miscellaneous | NPCC | Summer | 40 | 20 | 1 | 1 | 1455-Induced draft fans | D1-Forced - Immediate | 800-Miscellaneous
1455 | Induced draft fans | Boiler | Boiler Air and Gas Systems | D1 | Forced - Immediate | 2017 | Coal | OS | 800 | Miscellaneous | NPCC | Summer | 58.6667 | 20 | 1 | 1 | 1455-Induced draft fans | D1-Forced - Immediate | 800-Miscellaneous
1455 | Induced draft fans | Boiler | Boiler Air and Gas Systems | D1 | Forced - Immediate | 2017 | Coal | OS | 800 | Miscellaneous | NPCC | Summer | 34.6667 | 20 | 1 | 1 | 1455-Induced draft fans | D1-Forced - Immediate | 800-Miscellaneous
1455 | Induced draft fans | Boiler | Boiler Air and Gas Systems | D1 | Forced - Immediate | 2017 | Coal | OS | 800 | Miscellaneous | NPCC | Off-Peak | 12.9167 | 25 | 1 | 1 | 1455-Induced draft fans | D1-Forced - Immediate | 800-Miscellaneous
1455 | Induced draft fans | Boiler | Boiler Air and Gas Systems | U1 | Forced - Immediate | 2017 | Gas | GG | 810 | Multi-boiler/Multi-turbine | RFC | Winter | 86.6666 | 100 | 1 | 1 | 1455-Induced draft fans | U1-Forced - Immediate | 810-Multi-boiler/Multi-turbine
1455 | Induced draft fans | Boiler | Boiler Air and Gas Systems | D2 | Forced - Delayed | 2017 | Coal | CC | 810 | Multi-boiler/Multi-turbine | RFC | Off-Peak | 190 | 19 | 1 | 1 | 1455-Induced draft fans | D2-Forced - Delayed | 810-Multi-boiler/Multi-turbine
1455 | Induced draft fans | Boiler | Boiler Air and Gas Systems | D1 | Forced - Immediate | 2017 | Gas | GG | 810 | Multi-boiler/Multi-turbine | RFC | Summer | 80.8333 | 50 | 1 | 1 | 1455-Induced draft fans | D1-Forced - Immediate | 810-Multi-boiler/Multi-turbine
1455 | Induced draft fans | Boiler | Boiler Air and Gas Systems | D1 | Forced - Immediate | 2017 | Coal | OS | 810 | Multi-boiler/Multi-turbine | NPCC | Winter | 385.0667 | 16 | 1 | 1 | 1455-Induced draft fans | D1-Forced - Immediate | 810-Multi-boiler/Multi-turbine
1455 | Induced draft fans | Boiler | Boiler Air and Gas Systems | D1 | Forced - Immediate | 2017 | Coal | CC | 810 | Multi-boiler/Multi-turbine | RFC | Off-Peak | 68339.9999 | 180 | 1 | 1 | 1455-Induced draft fans | D1-Forced - Immediate | 810-Multi-boiler/Multi-turbine
1455 | Induced draft fans | Boiler | Boiler Air and Gas Systems | D1 | Forced - Immediate | 2017 | Coal | OS | 810 | Multi-boiler/Multi-turbine | NPCC | Winter | 722 | 30 | 1 | 1 | 1455-Induced draft fans | D1-Forced - Immediate | 810-Multi-boiler/Multi-turbine
1455 | Induced draft fans | Boiler | Boiler Air and Gas Systems | D1 | Forced - Immediate | 2017 | Gas | GG | 810 | Multi-boiler/Multi-turbine | RFC | Winter | 105.5 | 30 | 1 | 1 | 1455-Induced draft fans | D1-Forced - Immediate | 810-Multi-boiler/Multi-turbine
1455 | Induced draft fans | Boiler | Boiler Air and Gas Systems | D1 | Forced - Immediate | 2017 | Coal | CC | 810 | Multi-boiler/Multi-turbine | SERC | Summer | 187.8081 | 363.5 | 1 | 1 | 1455-Induced draft fans | D1-Forced - Immediate | 810-Multi-boiler/Multi-turbine
1455 | Induced draft fans | Boiler | Boiler Air and Gas Systems | D1 | Forced - Immediate | 2017 | Coal | CC | 810 | Multi-boiler/Multi-turbine | SERC | Summer | 2223.2 | 397 | 1 | 1 | 1455-Induced draft fans | D1-Forced - Immediate | 810-Multi-boiler/Multi-turbine
1455 | Induced draft fans | Boiler | Boiler Air and Gas Systems | D2 | Forced - Delayed | 2017 | Coal | CC | 810 | Multi-boiler/Multi-turbine | RFC | Summer | 48.75 | 9 | 1 | 1 | 1455-Induced draft fans | D2-Forced - Delayed | 810-Multi-boiler/Multi-turbine
1456 | Induced draft fan dampers | Boiler | Boiler Air and Gas Systems | D1 | Forced - Immediate | 2017 | Coal | CC | 100 | Fossil-Steam | WECC | Off-Peak | 40 | 8 | 1 | 1 | 1456-Induced draft fan dampers | D1-Forced - Immediate | 100-Fossil-Steam
1456 | Induced draft fan dampers | Boiler | Boiler Air and Gas Systems | D1 | Forced - Immediate | 2017 | Coal | CC | 100 | Fossil-Steam | WECC | Off-Peak | 59.6 | 8 | 1 | 1 | 1456-Induced draft fan dampers | D1-Forced - Immediate | 100-Fossil-Steam
1456 | Induced draft fan dampers | Boiler | Boiler Air and Gas Systems | D1 | Forced - Immediate | 2017 | Coal | CC | 100 | Fossil-Steam | SERC | Off-Peak | 140.8 | 88 | 1 | 1 | 1456-Induced draft fan dampers | D1-Forced - Immediate | 100-Fossil-Steam
1456 | Induced draft fan dampers | Boiler | Boiler Air and Gas Systems | D1 | Forced - Immediate | 2017 | Coal | CC | 100 | Fossil-Steam | WECC | Off-Peak | 157.3333 | 8 | 1 | 1 | 1456-Induced draft fan dampers | D1-Forced - Immediate | 100-Fossil-Steam
1456 | Induced draft fan dampers | Boiler | Boiler Air and Gas Systems | D1 | Forced - Immediate | 2017 | Coal | CC | 100 | Fossil-Steam | WECC | Off-Peak | 205.8667 | 8 | 1 | 1 | 1456-Induced draft fan dampers | D1-Forced - Immediate | 100-Fossil-Steam
1456 | Induced draft fan dampers | Boiler | Boiler Air and Gas Systems | D1 | Forced - Immediate | 2017 | Coal | CC | 100 | Fossil-Steam | WECC | Off-Peak | 396.0833 | 7 | 1 | 1 | 1456-Induced draft fan dampers | D1-Forced - Immediate | 100-Fossil-Steam
1456 | Induced draft fan dampers | Boiler | Boiler Air and Gas Systems | D1 | Forced - Immediate | 2017 | Coal | CC | 100 | Fossil-Steam | WECC | Off-Peak | 1176 | 7 | 1 | 1 | 1456-Induced draft fan dampers | D1-Forced - Immediate | 100-Fossil-Steam
1456 | Induced draft fan dampers | Boiler | Boiler Air and Gas Systems | D1 | Forced - Immediate | 2017 | Coal | CC | 100 | Fossil-Steam | RFC | Off-Peak | 1950.1999 | 294 | 1 | 1 | 1456-Induced draft fan dampers | D1-Forced - Immediate | 100-Fossil-Steam
1456 | Induced draft fan dampers | Boiler | Boiler Air and Gas Systems | D1 | Forced - Immediate | 2017 | Coal | CC | 100 | Fossil-Steam | RFC | Summer | 9073 | 172 | 1 | 1 | 1456-Induced draft fan dampers | D1-Forced - Immediate | 100-Fossil-Steam
1456 | Induced draft fan dampers | Boiler | Boiler Air and Gas Systems | D1 | Forced - Immediate | 2017 | Coal | CC | 100 | Fossil-Steam | WECC | Winter | 92.2 | 6 | 1 | 1 | 1456-Induced draft fan dampers | D1-Forced - Immediate | 100-Fossil-Steam
1456 | Induced draft fan dampers | Boiler | Boiler Air and Gas Systems | D1 | Forced - Immediate | 2017 | Coal | CC | 100 | Fossil-Steam | WECC | Winter | 96.8333 | 7 | 1 | 1 | 1456-Induced draft fan dampers | D1-Forced - Immediate | 100-Fossil-Steam
1456 | Induced draft fan dampers | Boiler | Boiler Air and Gas Systems | D1 | Forced - Immediate | 2017 | Coal | CC | 100 | Fossil-Steam | WECC | Winter | 114.6667 | 8 | 1 | 1 | 1456-Induced draft fan dampers | D1-Forced - Immediate | 100-Fossil-Steam
1456 | Induced draft fan dampers | Boiler | Boiler Air and Gas Systems | D1 | Forced - Immediate | 2017 | Coal | CC | 100 | Fossil-Steam | WECC | Winter | 185.5 | 7 | 1 | 1 | 1456-Induced draft fan dampers | D1-Forced - Immediate | 100-Fossil-Steam
1456 | Induced draft fan dampers | Boiler | Boiler Air and Gas Systems | D1 | Forced - Immediate | 2017 | Coal | CC | 100 | Fossil-Steam | WECC | Winter | 262.4667 | 4 | 1 | 1 | 1456-Induced draft fan dampers | D1-Forced - Immediate | 100-Fossil-Steam
1456 | Induced draft fan dampers | Boiler | Boiler Air and Gas Systems | D1 | Forced - Immediate | 2017 | Coal | CC | 100 | Fossil-Steam | WECC | Winter | 461.8833 | 7 | 1 | 1 | 1456-Induced draft fan dampers | D1-Forced - Immediate | 100-Fossil-Steam
1456 | Induced draft fan dampers | Boiler | Boiler Air and Gas Systems | D1 | Forced - Immediate | 2017 | Coal | LI | 100 | Fossil-Steam | TRE | Off-Peak | 29.3993 | 8.44 | 1 | 1 | 1456-Induced draft fan dampers | D1-Forced - Immediate | 100-Fossil-Steam
1456 | Induced draft fan dampers | Boiler | Boiler Air and Gas Systems | D1 | Forced - Immediate | 2017 | Coal | LI | 100 | Fossil-Steam | TRE | Summer | 20.001 | 20.34 | 1 | 1 | 1456-Induced draft fan dampers | D1-Forced - Immediate | 100-Fossil-Steam
1456 | Induced draft fan dampers | Boiler | Boiler Air and Gas Systems | D1 | Forced - Immediate | 2017 | Coal | LI | 100 | Fossil-Steam | TRE | Summer | 35 | 15 | 1 | 1 | 1456-Induced draft fan dampers | D1-Forced - Immediate | 100-Fossil-Steam
1456 | Induced draft fan dampers | Boiler | Boiler Air and Gas Systems | D1 | Forced - Immediate | 2017 | Coal | LI | 100 | Fossil-Steam | TRE | Summer | 50 | 10 | 1 | 1 | 1456-Induced draft fan dampers | D1-Forced - Immediate | 100-Fossil-Steam
1456 | Induced draft fan dampers | Boiler | Boiler Air and Gas Systems | D1 | Forced - Immediate | 2017 | Coal | LI | 100 | Fossil-Steam | TRE | Summer | 114.3 | 19.05 | 1 | 1 | 1456-Induced draft fan dampers | D1-Forced - Immediate | 100-Fossil-Steam
1456 | Induced draft fan dampers | Boiler | Boiler Air and Gas Systems | D1 | Forced - Immediate | 2017 | Coal | LI | 100 | Fossil-Steam | TRE | Summer | 191.1 | 19.11 | 1 | 1 | 1456-Induced draft fan dampers | D1-Forced - Immediate | 100-Fossil-Steam
1456 | Induced draft fan dampers | Boiler | Boiler Air and Gas Systems | D1 | Forced - Immediate | 2017 | Coal | LI | 100 | Fossil-Steam | TRE | Winter | 75.7983 | 10.22 | 1 | 1 | 1456-Induced draft fan dampers | D1-Forced - Immediate | 100-Fossil-Steam
1456 | Induced draft fan dampers | Boiler | Boiler Air and Gas Systems | D3 | Forced - Postponed | 2017 | Coal | LI | 100 | Fossil-Steam | TRE | Summer | 462.72 | 9.64 | 1 | 1 | 1456-Induced draft fan dampers | D3-Forced - Postponed | 100-Fossil-Steam
1456 | Induced draft fan dampers | Boiler | Boiler Air and Gas Systems | D3 | Forced - Postponed | 2017 | Coal | LI | 100 | Fossil-Steam | TRE | Summer | 1033.5 | 26.5 | 1 | 1 | 1456-Induced draft fan dampers | D3-Forced - Postponed | 100-Fossil-Steam
1456 | Induced draft fan dampers | Boiler | Boiler Air and Gas Systems | D3 | Forced - Postponed | 2017 | Coal | LI | 100 | Fossil-Steam | TRE | Summer | 1367.04 | 28.48 | 1 | 1 | 1456-Induced draft fan dampers | D3-Forced - Postponed | 100-Fossil-Steam
1456 | Induced draft fan dampers | Boiler | Boiler Air and Gas Systems | D3 | Forced - Postponed | 2017 | Coal | LI | 100 | Fossil-Steam | TRE | Summer | 1583.52 | 32.99 | 1 | 1 | 1456-Induced draft fan dampers | D3-Forced - Postponed | 100-Fossil-Steam
1456 | Induced draft fan dampers | Boiler | Boiler Air and Gas Systems | D3 | Forced - Postponed | 2017 | Coal | LI | 100 | Fossil-Steam | TRE | Summer | 1636.32 | 34.09 | 1 | 1 | 1456-Induced draft fan dampers | D3-Forced - Postponed | 100-Fossil-Steam
1456 | Induced draft fan dampers | Boiler | Boiler Air and Gas Systems | D3 | Forced - Postponed | 2017 | Coal | LI | 100 | Fossil-Steam | TRE | Summer | 1666.56 | 34.72 | 1 | 1 | 1456-Induced draft fan dampers | D3-Forced - Postponed | 100-Fossil-Steam
1456 | Induced draft fan dampers | Boiler | Boiler Air and Gas Systems | U1 | Forced - Immediate | 2017 | Coal | CC | 100 | Fossil-Steam | SERC | Summer | 296.2105 | 74.99 | 1 | 1 | 1456-Induced draft fan dampers | U1-Forced - Immediate | 100-Fossil-Steam
1456 | Induced draft fan dampers | Boiler | Boiler Air and Gas Systems | U1 | Forced - Immediate | 2017 | Coal | CC | 100 | Fossil-Steam | SERC | Summer | 332.1333 | 106 | 1 | 1 | 1456-Induced draft fan dampers | U1-Forced - Immediate | 100-Fossil-Steam
1456 | Induced draft fan dampers | Boiler | Boiler Air and Gas Systems | U1 | Forced - Immediate | 2017 | Coal | CC | 100 | Fossil-Steam | RFC | Summer | 30884.9991 | 1305 | 1 | 1 | 1456-Induced draft fan dampers | U1-Forced - Immediate | 100-Fossil-Steam
1456 | Induced draft fan dampers | Boiler | Boiler Air and Gas Systems | D1 | Forced - Immediate | 2017 | Coal | CC | 100 | Fossil-Steam | RFC | Off-Peak | 1.1667 | 35 | 1 | 1 | 1456-Induced draft fan dampers | D1-Forced - Immediate | 100-Fossil-Steam
1456 | Induced draft fan dampers | Boiler | Boiler Air and Gas Systems | D1 | Forced - Immediate | 2017 | Coal | CC | 100 | Fossil-Steam | WECC | Off-Peak | 8 | 8 | 1 | 1 | 1456-Induced draft fan dampers | D1-Forced - Immediate | 100-Fossil-Steam
1456 | Induced draft fan dampers | Boiler | Boiler Air and Gas Systems | D1 | Forced - Immediate | 2017 | Coal | CC | 100 | Fossil-Steam | WECC | Off-Peak | 20 | 10 | 1 | 1 | 1456-Induced draft fan dampers | D1-Forced - Immediate | 100-Fossil-Steam
1456 | Induced draft fan dampers | Boiler | Boiler Air and Gas Systems | D1 | Forced - Immediate | 2017 | Coal | CC | 100 | Fossil-Steam | WECC | Off-Peak | 27.5 | 10 | 1 | 1 | 1456-Induced draft fan dampers | D1-Forced - Immediate | 100-Fossil-Steam
1456 | Induced draft fan dampers | Boiler | Boiler Air and Gas Systems | D1 | Forced - Immediate | 2017 | Coal | CC | 100 | Fossil-Steam | WECC | Off-Peak | 44.7 | 6 | 1 | 1 | 1456-Induced draft fan dampers | D1-Forced - Immediate | 100-Fossil-Steam
1456 | Induced draft fan dampers | Boiler | Boiler Air and Gas Systems | D1 | Forced - Immediate | 2017 | Coal | CC | 100 | Fossil-Steam | WECC | Off-Peak | 49.5833 | 5 | 1 | 1 | 1456-Induced draft fan dampers | D1-Forced - Immediate | 100-Fossil-Steam
1456 | Induced draft fan dampers | Boiler | Boiler Air and Gas Systems | D1 | Forced - Immediate | 2017 | Coal | CC | 100 | Fossil-Steam | RFC | Off-Peak | 63.75 | 25 | 1 | 1 | 1456-Induced draft fan dampers | D1-Forced - Immediate | 100-Fossil-Steam
1456 | Induced draft fan dampers | Boiler | Boiler Air and Gas Systems | D1 | Forced - Immediate | 2017 | Coal | CC | 100 | Fossil-Steam | WECC | Off-Peak | 192.5333 | 8 | 1 | 1 | 1456-Induced draft fan dampers | D1-Forced - Immediate | 100-Fossil-Steam
1456 | Induced draft fan dampers | Boiler | Boiler Air and Gas Systems | D1 | Forced - Immediate | 2017 | Coal | CC | 100 | Fossil-Steam | WECC | Off-Peak | 817.6667 | 10 | 1 | 1 | 1456-Induced draft fan dampers | D1-Forced - Immediate | 100-Fossil-Steam
1456 | Induced draft fan dampers | Boiler | Boiler Air and Gas Systems | D1 | Forced - Immediate | 2017 | Coal | CC | 100 | Fossil-Steam | RFC | Summer | 816.4163 | 505 | 1 | 1 | 1456-Induced draft fan dampers | D1-Forced - Immediate | 100-Fossil-Steam
1456 | Induced draft fan dampers | Boiler | Boiler Air and Gas Systems | D1 | Forced - Immediate | 2017 | Coal | CC | 100 | Fossil-Steam | WECC | Summer | 1224.25 | 295 | 1 | 1 | 1456-Induced draft fan dampers | D1-Forced - Immediate | 100-Fossil-Steam
1456 | Induced draft fan dampers | Boiler | Boiler Air and Gas Systems | D1 | Forced - Immediate | 2017 | Coal | CC | 100 | Fossil-Steam | WECC | Summer | 1605 | 9 | 1 | 1 | 1456-Induced draft fan dampers | D1-Forced - Immediate | 100-Fossil-Steam
1456 | Induced draft fan dampers | Boiler | Boiler Air and Gas Systems | D1 | Forced - Immediate | 2017 | Coal | CC | 100 | Fossil-Steam | WECC | Winter | 48 | 8 | 1 | 1 | 1456-Induced draft fan dampers | D1-Forced - Immediate | 100-Fossil-Steam
1456 | Induced draft fan dampers | Boiler | Boiler Air and Gas Systems | D1 | Forced - Immediate | 2017 | Coal | CC | 100 | Fossil-Steam | WECC | Winter | 111.6667 | 10 | 1 | 1 | 1456-Induced draft fan dampers | D1-Forced - Immediate | 100-Fossil-Steam
1456 | Induced draft fan dampers | Boiler | Boiler Air and Gas Systems | D1 | Forced - Immediate | 2017 | Coal | CC | 100 | Fossil-Steam | WECC | Winter | 376 | 8 | 1 | 1 | 1456-Induced draft fan dampers | D1-Forced - Immediate | 100-Fossil-Steam
1456 | Induced draft fan dampers | Boiler | Boiler Air and Gas Systems | D1 | Forced - Immediate | 2017 | Coal | LI | 100 | Fossil-Steam | TRE | Off-Peak | 49.45 | 8.6 | 1 | 1 | 1456-Induced draft fan dampers | D1-Forced - Immediate | 100-Fossil-Steam
1456 | Induced draft fan dampers | Boiler | Boiler Air and Gas Systems | D1 | Forced - Immediate | 2017 | Coal | LI | 100 | Fossil-Steam | TRE | Off-Peak | 65.4292 | 10.25 | 1 | 1 | 1456-Induced draft fan dampers | D1-Forced - Immediate | 100-Fossil-Steam
1456 | Induced draft fan dampers | Boiler | Boiler Air and Gas Systems | D1 | Forced - Immediate | 2017 | Coal | LI | 100 | Fossil-Steam | TRE | Off-Peak | 174.1477 | 17.74 | 1 | 1 | 1456-Induced draft fan dampers | D1-Forced - Immediate | 100-Fossil-Steam
1456 | Induced draft fan dampers | Boiler | Boiler Air and Gas Systems | D1 | Forced - Immediate | 2017 | Coal | LI | 100 | Fossil-Steam | TRE | Off-Peak | 192.9567 | 21.64 | 1 | 1 | 1456-Induced draft fan dampers | D1-Forced - Immediate | 100-Fossil-Steam
1456 | Induced draft fan dampers | Boiler | Boiler Air and Gas Systems | D1 | Forced - Immediate | 2017 | Coal | LI | 100 | Fossil-Steam | TRE | Summer | 17.9667 | 11 | 1 | 1 | 1456-Induced draft fan dampers | D1-Forced - Immediate | 100-Fossil-Steam
1456 | Induced draft fan dampers | Boiler | Boiler Air and Gas Systems | D1 | Forced - Immediate | 2017 | Coal | LI | 100 | Fossil-Steam | TRE | Summer | 27.51 | 7.86 | 1 | 1 | 1456-Induced draft fan dampers | D1-Forced - Immediate | 100-Fossil-Steam
1456 | Induced draft fan dampers | Boiler | Boiler Air and Gas Systems | D1 | Forced - Immediate | 2017 | Coal | LI | 100 | Fossil-Steam | TRE | Summer | 182.1748 | 19.21 | 1 | 1 | 1456-Induced draft fan dampers | D1-Forced - Immediate | 100-Fossil-Steam
1456 | Induced draft fan dampers | Boiler | Boiler Air and Gas Systems | D1 | Forced - Immediate | 2017 | Coal | LI | 100 | Fossil-Steam | TRE | Winter | 29.59 | 10.76 | 1 | 1 | 1456-Induced draft fan dampers | D1-Forced - Immediate | 100-Fossil-Steam
1456 | Induced draft fan dampers | Boiler | Boiler Air and Gas Systems | D1 | Forced - Immediate | 2017 | Coal | LI | 100 | Fossil-Steam | TRE | Winter | 160.149 | 18.99 | 1 | 1 | 1456-Induced draft fan dampers | D1-Forced - Immediate | 100-Fossil-Steam
1456 | Induced draft fan dampers | Boiler | Boiler Air and Gas Systems | D1 | Forced - Immediate | 2017 | Coal | LI | 100 | Fossil-Steam | TRE | Winter | 307.56 | 23.3 | 1 | 1 | 1456-Induced draft fan dampers | D1-Forced - Immediate | 100-Fossil-Steam
1456 | Induced draft fan dampers | Boiler | Boiler Air and Gas Systems | D3 | Forced - Postponed | 2017 | Coal | LI | 100 | Fossil-Steam | TRE | Off-Peak | 39.5833 | 5 | 1 | 1 | 1456-Induced draft fan dampers | D3-Forced - Postponed | 100-Fossil-Steam
1456 | Induced draft fan dampers | Boiler | Boiler Air and Gas Systems | D3 | Forced - Postponed | 2017 | Coal | LI | 100 | Fossil-Steam | TRE | Summer | 106.04 | 9.64 | 1 | 1 | 1456-Induced draft fan dampers | D3-Forced - Postponed | 100-Fossil-Steam
1456 | Induced draft fan dampers | Boiler | Boiler Air and Gas Systems | D3 | Forced - Postponed | 2017 | Coal | LI | 100 | Fossil-Steam | TRE | Summer | 136.08 | 9.72 | 1 | 1 | 1456-Induced draft fan dampers | D3-Forced - Postponed | 100-Fossil-Steam
1456 | Induced draft fan dampers | Boiler | Boiler Air and Gas Systems | D3 | Forced - Postponed | 2017 | Coal | LI | 100 | Fossil-Steam | TRE | Summer | 149.12 | 18.64 | 1 | 1 | 1456-Induced draft fan dampers | D3-Forced - Postponed | 100-Fossil-Steam
1456 | Induced draft fan dampers | Boiler | Boiler Air and Gas Systems | D3 | Forced - Postponed | 2017 | Coal | LI | 100 | Fossil-Steam | TRE | Summer | 175.98 | 12.57 | 1 | 1 | 1456-Induced draft fan dampers | D3-Forced - Postponed | 100-Fossil-Steam
1456 | Induced draft fan dampers | Boiler | Boiler Air and Gas Systems | D3 | Forced - Postponed | 2017 | Coal | LI | 100 | Fossil-Steam | TRE | Summer | 358.65 | 23.91 | 1 | 1 | 1456-Induced draft fan dampers | D3-Forced - Postponed | 100-Fossil-Steam
1456 | Induced draft fan dampers | Boiler | Boiler Air and Gas Systems | D3 | Forced - Postponed | 2017 | Coal | LI | 100 | Fossil-Steam | TRE | Summer | 912 | 19 | 1 | 1 | 1456-Induced draft fan dampers | D3-Forced - Postponed | 100-Fossil-Steam
1456 | Induced draft fan dampers | Boiler | Boiler Air and Gas Systems | D3 | Forced - Postponed | 2017 | Coal | LI | 100 | Fossil-Steam | TRE | Summer | 1022.88 | 21.31 | 1 | 1 | 1456-Induced draft fan dampers | D3-Forced - Postponed | 100-Fossil-Steam
1456 | Induced draft fan dampers | Boiler | Boiler Air and Gas Systems | D3 | Forced - Postponed | 2017 | Coal | LI | 100 | Fossil-Steam | TRE | Summer | 1118.88 | 23.31 | 1 | 1 | 1456-Induced draft fan dampers | D3-Forced - Postponed | 100-Fossil-Steam
1456 | Induced draft fan dampers | Boiler | Boiler Air and Gas Systems | D3 | Forced - Postponed | 2017 | Coal | LI | 100 | Fossil-Steam | TRE | Summer | 1244.16 | 25.92 | 1 | 1 | 1456-Induced draft fan dampers | D3-Forced - Postponed | 100-Fossil-Steam
1456 | Induced draft fan dampers | Boiler | Boiler Air and Gas Systems | D3 | Forced - Postponed | 2017 | Coal | LI | 100 | Fossil-Steam | TRE | Summer | 1364.64 | 28.43 | 1 | 1 | 1456-Induced draft fan dampers | D3-Forced - Postponed | 100-Fossil-Steam
1456 | Induced draft fan dampers | Boiler | Boiler Air and Gas Systems | D3 | Forced - Postponed | 2017 | Coal | LI | 100 | Fossil-Steam | TRE | Summer | 1373.76 | 28.62 | 1 | 1 | 1456-Induced draft fan dampers | D3-Forced - Postponed | 100-Fossil-Steam
1456 | Induced draft fan dampers | Boiler | Boiler Air and Gas Systems | D3 | Forced - Postponed | 2017 | Coal | LI | 100 | Fossil-Steam | TRE | Summer | 1443.84 | 30.08 | 1 | 1 | 1456-Induced draft fan dampers | D3-Forced - Postponed | 100-Fossil-Steam
1456 | Induced draft fan dampers | Boiler | Boiler Air and Gas Systems | D3 | Forced - Postponed | 2017 | Coal | LI | 100 | Fossil-Steam | TRE | Summer | 1453.92 | 30.29 | 1 | 1 | 1456-Induced draft fan dampers | D3-Forced - Postponed | 100-Fossil-Steam
1456 | Induced draft fan dampers | Boiler | Boiler Air and Gas Systems | D3 | Forced - Postponed | 2017 | Coal | LI | 100 | Fossil-Steam | TRE | Summer | 15972.96 | 332.77 | 1 | 1 | 1456-Induced draft fan dampers | D3-Forced - Postponed | 100-Fossil-Steam
1456 | Induced draft fan dampers | Boiler | Boiler Air and Gas Systems | D1 | Forced - Immediate | 2017 | Coal | CC | 100 | Fossil-Steam | WECC | Off-Peak | 89.25 | 7 | 1 | 1 | 1456-Induced draft fan dampers | D1-Forced - Immediate | 100-Fossil-Steam
1456 | Induced draft fan dampers | Boiler | Boiler Air and Gas Systems | D1 | Forced - Immediate | 2017 | Coal | CC | 100 | Fossil-Steam | RFC | Off-Peak | 161.2 | 52 | 1 | 1 | 1456-Induced draft fan dampers | D1-Forced - Immediate | 100-Fossil-Steam
1456 | Induced draft fan dampers | Boiler | Boiler Air and Gas Systems | D1 | Forced - Immediate | 2017 | Coal | CC | 100 | Fossil-Steam | WECC | Off-Peak | 230 | 8 | 1 | 1 | 1456-Induced draft fan dampers | D1-Forced - Immediate | 100-Fossil-Steam
1456 | Induced draft fan dampers | Boiler | Boiler Air and Gas Systems | D1 | Forced - Immediate | 2017 | Coal | CC | 100 | Fossil-Steam | SERC | Off-Peak | 329.6 | 103 | 1 | 1 | 1456-Induced draft fan dampers | D1-Forced - Immediate | 100-Fossil-Steam
1456 | Induced draft fan dampers | Boiler | Boiler Air and Gas Systems | D1 | Forced - Immediate | 2017 | Coal | CC | 100 | Fossil-Steam | WECC | Off-Peak | 903 | 7 | 1 | 1 | 1456-Induced draft fan dampers | D1-Forced - Immediate | 100-Fossil-Steam
1456 | Induced draft fan dampers | Boiler | Boiler Air and Gas Systems | D1 | Forced - Immediate | 2017 | Coal | CC | 100 | Fossil-Steam | SERC | Summer | 135096.7333 | 34 | 1 | 1 | 1456-Induced draft fan dampers | D1-Forced - Immediate | 100-Fossil-Steam
1456 | Induced draft fan dampers | Boiler | Boiler Air and Gas Systems | D1 | Forced - Immediate | 2017 | Coal | CC | 100 | Fossil-Steam | RFC | Winter | 26.25 | 15 | 1 | 1 | 1456-Induced draft fan dampers | D1-Forced - Immediate | 100-Fossil-Steam
1456 | Induced draft fan dampers | Boiler | Boiler Air and Gas Systems | D1 | Forced - Immediate | 2017 | Coal | CC | 100 | Fossil-Steam | SERC | Winter | 31.6667 | 20 | 1 | 1 | 1456-Induced draft fan dampers | D1-Forced - Immediate | 100-Fossil-Steam
1456 | Induced draft fan dampers | Boiler | Boiler Air and Gas Systems | D1 | Forced - Immediate | 2017 | Coal | CC | 100 | Fossil-Steam | WECC | Winter | 79.2667 | 4 | 1 | 1 | 1456-Induced draft fan dampers | D1-Forced - Immediate | 100-Fossil-Steam
1456 | Induced draft fan dampers | Boiler | Boiler Air and Gas Systems | D1 | Forced - Immediate | 2017 | Coal | CC | 100 | Fossil-Steam | WECC | Winter | 110.6 | 6 | 1 | 1 | 1456-Induced draft fan dampers | D1-Forced - Immediate | 100-Fossil-Steam
1456 | Induced draft fan dampers | Boiler | Boiler Air and Gas Systems | D1 | Forced - Immediate | 2017 | Coal | CC | 100 | Fossil-Steam | WECC | Winter | 160.6667 | 4 | 1 | 1 | 1456-Induced draft fan dampers | D1-Forced - Immediate | 100-Fossil-Steam
1456 | Induced draft fan dampers | Boiler | Boiler Air and Gas Systems | D1 | Forced - Immediate | 2017 | Coal | CC | 100 | Fossil-Steam | WECC | Winter | 196 | 5 | 1 | 1 | 1456-Induced draft fan dampers | D1-Forced - Immediate | 100-Fossil-Steam
1456 | Induced draft fan dampers | Boiler | Boiler Air and Gas Systems | D1 | Forced - Immediate | 2017 | Coal | CC | 100 | Fossil-Steam | WECC | Winter | 201.8333 | 7 | 1 | 1 | 1456-Induced draft fan dampers | D1-Forced - Immediate | 100-Fossil-Steam
1456 | Induced draft fan dampers | Boiler | Boiler Air and Gas Systems | D1 | Forced - Immediate | 2017 | Coal | CC | 100 | Fossil-Steam | WECC | Winter | 478.5 | 9 | 1 | 1 | 1456-Induced draft fan dampers | D1-Forced - Immediate | 100-Fossil-Steam
1456 | Induced draft fan dampers | Boiler | Boiler Air and Gas Systems | D1 | Forced - Immediate | 2017 | Coal | LI | 100 | Fossil-Steam | TRE | Off-Peak | 86.975 | 10.65 | 1 | 1 | 1456-Induced draft fan dampers | D1-Forced - Immediate | 100-Fossil-Steam
1456 | Induced draft fan dampers | Boiler | Boiler Air and Gas Systems | D1 | Forced - Immediate | 2017 | Coal | LI | 100 | Fossil-Steam | TRE | Off-Peak | 133.242 | 8.38 | 1 | 1 | 1456-Induced draft fan dampers | D1-Forced - Immediate | 100-Fossil-Steam
1456 | Induced draft fan dampers | Boiler | Boiler Air and Gas Systems | D1 | Forced - Immediate | 2017 | Coal | LI | 100 | Fossil-Steam | TRE | Summer | 13.7925 | 6.13 | 1 | 1 | 1456-Induced draft fan dampers | D1-Forced - Immediate | 100-Fossil-Steam
1456 | Induced draft fan dampers | Boiler | Boiler Air and Gas Systems | D1 | Forced - Immediate | 2017 | Coal | LI | 100 | Fossil-Steam | TRE | Summer | 620.54 | 16.33 | 1 | 1 | 1456-Induced draft fan dampers | D1-Forced - Immediate | 100-Fossil-Steam
1456 | Induced draft fan dampers | Boiler | Boiler Air and Gas Systems | D3 | Forced - Postponed | 2017 | Coal | LI | 100 | Fossil-Steam | TRE | Off-Peak | 2063.88 | 25.48 | 1 | 1 | 1456-Induced draft fan dampers | D3-Forced - Postponed | 100-Fossil-Steam
1456 | Induced draft fan dampers | Boiler | Boiler Air and Gas Systems | D3 | Forced - Postponed | 2017 | Coal | LI | 100 | Fossil-Steam | TRE | Summer | 334.95 | 22.33 | 1 | 1 | 1456-Induced draft fan dampers | D3-Forced - Postponed | 100-Fossil-Steam
1456 | Induced draft fan dampers | Boiler | Boiler Air and Gas Systems | D3 | Forced - Postponed | 2017 | Coal | LI | 100 | Fossil-Steam | TRE | Summer | 693 | 21 | 1 | 1 | 1456-Induced draft fan dampers | D3-Forced - Postponed | 100-Fossil-Steam
1456 | Induced draft fan dampers | Boiler | Boiler Air and Gas Systems | D3 | Forced - Postponed | 2017 | Coal | LI | 100 | Fossil-Steam | TRE | Summer | 964.8 | 20.1 | 1 | 1 | 1456-Induced draft fan dampers | D3-Forced - Postponed | 100-Fossil-Steam
1456 | Induced draft fan dampers | Boiler | Boiler Air and Gas Systems | D3 | Forced - Postponed | 2017 | Coal | LI | 100 | Fossil-Steam | TRE | Summer | 998.88 | 20.81 | 1 | 1 | 1456-Induced draft fan dampers | D3-Forced - Postponed | 100-Fossil-Steam
1456 | Induced draft fan dampers | Boiler | Boiler Air and Gas Systems | D3 | Forced - Postponed | 2017 | Coal | LI | 100 | Fossil-Steam | TRE | Summer | 1039.2 | 21.65 | 1 | 1 | 1456-Induced draft fan dampers | D3-Forced - Postponed | 100-Fossil-Steam
1456 | Induced draft fan dampers | Boiler | Boiler Air and Gas Systems | D3 | Forced - Postponed | 2017 | Coal | LI | 100 | Fossil-Steam | TRE | Summer | 1252.32 | 26.09 | 1 | 1 | 1456-Induced draft fan dampers | D3-Forced - Postponed | 100-Fossil-Steam
1456 | Induced draft fan dampers | Boiler | Boiler Air and Gas Systems | D3 | Forced - Postponed | 2017 | Coal | LI | 100 | Fossil-Steam | TRE | Summer | 1387.68 | 28.91 | 1 | 1 | 1456-Induced draft fan dampers | D3-Forced - Postponed | 100-Fossil-Steam
1456 | Induced draft fan dampers | Boiler | Boiler Air and Gas Systems | D3 | Forced - Postponed | 2017 | Coal | LI | 100 | Fossil-Steam | TRE | Summer | 1412.16 | 29.42 | 1 | 1 | 1456-Induced draft fan dampers | D3-Forced - Postponed | 100-Fossil-Steam
1456 | Induced draft fan dampers | Boiler | Boiler Air and Gas Systems | D3 | Forced - Postponed | 2017 | Coal | LI | 100 | Fossil-Steam | TRE | Summer | 1507.2 | 31.4 | 1 | 1 | 1456-Induced draft fan dampers | D3-Forced - Postponed | 100-Fossil-Steam
1456 | Induced draft fan dampers | Boiler | Boiler Air and Gas Systems | D3 | Forced - Postponed | 2017 | Coal | LI | 100 | Fossil-Steam | TRE | Summer | 1620.96 | 33.77 | 1 | 1 | 1456-Induced draft fan dampers | D3-Forced - Postponed | 100-Fossil-Steam
1456 | Induced draft fan dampers | Boiler | Boiler Air and Gas Systems | D3 | Forced - Postponed | 2017 | Coal | LI | 100 | Fossil-Steam | TRE | Summer | 1690.56 | 35.22 | 1 | 1 | 1456-Induced draft fan dampers | D3-Forced - Postponed | 100-Fossil-Steam
1456 | Induced draft fan dampers | Boiler | Boiler Air and Gas Systems | D3 | Forced - Postponed | 2017 | Coal | LI | 100 | Fossil-Steam | TRE | Summer | 1816.32 | 37.84 | 1 | 1 | 1456-Induced draft fan dampers | D3-Forced - Postponed | 100-Fossil-Steam
1456 | Induced draft fan dampers | Boiler | Boiler Air and Gas Systems | D3 | Forced - Postponed | 2017 | Coal | LI | 100 | Fossil-Steam | TRE | Winter | 188.7883 | 24.95 | 1 | 1 | 1456-Induced draft fan dampers | D3-Forced - Postponed | 100-Fossil-Steam
1456 | Induced draft fan dampers | Boiler | Boiler Air and Gas Systems | SF | Startup Failure | 2017 | Coal | CC | 100 | Fossil-Steam | SERC | Summer | 889.8813 | 74.99 | 1 | 1 | 1456-Induced draft fan dampers | SF-Startup Failure | 100-Fossil-Steam
1456 | Induced draft fan dampers | Boiler | Boiler Air and Gas Systems | U1 | Forced - Immediate | 2017 | Coal | CC | 100 | Fossil-Steam | RFC | Summer | 6213.4 | 661 | 1 | 1 | 1456-Induced draft fan dampers | U1-Forced - Immediate | 100-Fossil-Steam
1456 | Induced draft fan dampers | Boiler | Boiler Air and Gas Systems | D1 | Forced - Immediate | 2017 | Coal | CC | 100 | Fossil-Steam | MRO | Off-Peak | 26.6667 | 10 | 1 | 1 | 1456-Induced draft fan dampers | D1-Forced - Immediate | 100-Fossil-Steam
1456 | Induced draft fan dampers | Boiler | Boiler Air and Gas Systems | D1 | Forced - Immediate | 2017 | Coal | CC | 100 | Fossil-Steam | WECC | Off-Peak | 30 | 6 | 1 | 1 | 1456-Induced draft fan dampers | D1-Forced - Immediate | 100-Fossil-Steam
1456 | Induced draft fan dampers | Boiler | Boiler Air and Gas Systems | D1 | Forced - Immediate | 2017 | Coal | CC | 100 | Fossil-Steam | WECC | Off-Peak | 407.0667 | 4 | 1 | 1 | 1456-Induced draft fan dampers | D1-Forced - Immediate | 100-Fossil-Steam
1456 | Induced draft fan dampers | Boiler | Boiler Air and Gas Systems | D1 | Forced - Immediate | 2017 | Coal | CC | 100 | Fossil-Steam | WECC | Off-Peak | 458.6667 | 8 | 1 | 1 | 1456-Induced draft fan dampers | D1-Forced - Immediate | 100-Fossil-Steam
1456 | Induced draft fan dampers | Boiler | Boiler Air and Gas Systems | D1 | Forced - Immediate | 2017 | Coal | CC | 100 | Fossil-Steam | RFC | Off-Peak | 4810.6665 | 410 | 1 | 1 | 1456-Induced draft fan dampers | D1-Forced - Immediate | 100-Fossil-Steam
1456 | Induced draft fan dampers | Boiler | Boiler Air and Gas Systems | D1 | Forced - Immediate | 2017 | Coal | CC | 100 | Fossil-Steam | MRO | Off-Peak | 5796 | 240 | 1 | 1 | 1456-Induced draft fan dampers | D1-Forced - Immediate | 100-Fossil-Steam
1456 | Induced draft fan dampers | Boiler | Boiler Air and Gas Systems | D1 | Forced - Immediate | 2017 | Coal | CC | 100 | Fossil-Steam | WECC | Off-Peak | 13315.6666 | 172 | 1 | 1 | 1456-Induced draft fan dampers | D1-Forced - Immediate | 100-Fossil-Steam
1456 | Induced draft fan dampers | Boiler | Boiler Air and Gas Systems | D1 | Forced - Immediate | 2017 | Coal | CC | 100 | Fossil-Steam | MRO | Summer | 55.3 | 14 | 1 | 1 | 1456-Induced draft fan dampers | D1-Forced - Immediate | 100-Fossil-Steam
1456 | Induced draft fan dampers | Boiler | Boiler Air and Gas Systems | D1 | Forced - Immediate | 2017 | Coal | CC | 100 | Fossil-Steam | SERC | Summer | 127.2 | 16 | 1 | 1 | 1456-Induced draft fan dampers | D1-Forced - Immediate | 100-Fossil-Steam
1456 | Induced draft fan dampers | Boiler | Boiler Air and Gas Systems | D1 | Forced - Immediate | 2017 | Coal | CC | 100 | Fossil-Steam | WECC | Winter | 5 | 5 | 1 | 1 | 1456-Induced draft fan dampers | D1-Forced - Immediate | 100-Fossil-Steam
1456 | Induced draft fan dampers | Boiler | Boiler Air and Gas Systems | D1 | Forced - Immediate | 2017 | Coal | CC | 100 | Fossil-Steam | WECC | Winter | 393.8667 | 8 | 1 | 1 | 1456-Induced draft fan dampers | D1-Forced - Immediate | 100-Fossil-Steam
1456 | Induced draft fan dampers | Boiler | Boiler Air and Gas Systems | D1 | Forced - Immediate | 2017 | Coal | CC | 100 | Fossil-Steam | RFC | Winter | 699.9999 | 300 | 1 | 1 | 1456-Induced draft fan dampers | D1-Forced - Immediate | 100-Fossil-Steam
1456 | Induced draft fan dampers | Boiler | Boiler Air and Gas Systems | D1 | Forced - Immediate | 2017 | Coal | LI | 100 | Fossil-Steam | TRE | Off-Peak | 70.9203 | 15.53 | 1 | 1 | 1456-Induced draft fan dampers | D1-Forced - Immediate | 100-Fossil-Steam
1456 | Induced draft fan dampers | Boiler | Boiler Air and Gas Systems | D1 | Forced - Immediate | 2017 | Coal | LI | 100 | Fossil-Steam | TRE | Off-Peak | 134.7353 | 9.67 | 1 | 1 | 1456-Induced draft fan dampers | D1-Forced - Immediate | 100-Fossil-Steam
1456 | Induced draft fan dampers | Boiler | Boiler Air and Gas Systems | D1 | Forced - Immediate | 2017 | Coal | LI | 100 | Fossil-Steam | TRE | Off-Peak | 151.68 | 18.96 | 1 | 1 | 1456-Induced draft fan dampers | D1-Forced - Immediate | 100-Fossil-Steam
1456 | Induced draft fan dampers | Boiler | Boiler Air and Gas Systems | D1 | Forced - Immediate | 2017 | Coal | LI | 100 | Fossil-Steam | TRE | Off-Peak | 160.44 | 15.28 | 1 | 1 | 1456-Induced draft fan dampers | D1-Forced - Immediate | 100-Fossil-Steam
1456 | Induced draft fan dampers | Boiler | Boiler Air and Gas Systems | D1 | Forced - Immediate | 2017 | Coal | LI | 100 | Fossil-Steam | TRE | Off-Peak | 162.932 | 12.88 | 1 | 1 | 1456-Induced draft fan dampers | D1-Forced - Immediate | 100-Fossil-Steam
1456 | Induced draft fan dampers | Boiler | Boiler Air and Gas Systems | D1 | Forced - Immediate | 2017 | Coal | LI | 100 | Fossil-Steam | TRE | Off-Peak | 442.0313 | 22.12 | 1 | 1 | 1456-Induced draft fan dampers | D1-Forced - Immediate | 100-Fossil-Steam
1456 | Induced draft fan dampers | Boiler | Boiler Air and Gas Systems | D1 | Forced - Immediate | 2017 | Coal | LI | 100 | Fossil-Steam | TRE | Off-Peak | 468.628 | 14.83 | 1 | 1 | 1456-Induced draft fan dampers | D1-Forced - Immediate | 100-Fossil-Steam
1456 | Induced draft fan dampers | Boiler | Boiler Air and Gas Systems | D1 | Forced - Immediate | 2017 | Coal | LI | 100 | Fossil-Steam | TRE | Off-Peak | 3051.2067 | 10.57 | 1 | 1 | 1456-Induced draft fan dampers | D1-Forced - Immediate | 100-Fossil-Steam
1456 | Induced draft fan dampers | Boiler | Boiler Air and Gas Systems | D1 | Forced - Immediate | 2017 | Coal | LI | 100 | Fossil-Steam | TRE | Summer | 119.7 | 19.95 | 1 | 1 | 1456-Induced draft fan dampers | D1-Forced - Immediate | 100-Fossil-Steam
1456 | Induced draft fan dampers | Boiler | Boiler Air and Gas Systems | D3 | Forced - Postponed | 2017 | Coal | LI | 100 | Fossil-Steam | TRE | Off-Peak | 16388.33 | 22.73 | 1 | 1 | 1456-Induced draft fan dampers | D3-Forced - Postponed | 100-Fossil-Steam
1456 | Induced draft fan dampers | Boiler | Boiler Air and Gas Systems | D3 | Forced - Postponed | 2017 | Coal | LI | 100 | Fossil-Steam | TRE | Summer | 40 | 10 | 1 | 1 | 1456-Induced draft fan dampers | D3-Forced - Postponed | 100-Fossil-Steam
1456 | Induced draft fan dampers | Boiler | Boiler Air and Gas Systems | D3 | Forced - Postponed | 2017 | Coal | LI | 100 | Fossil-Steam | TRE | Summer | 54.34 | 4.94 | 1 | 1 | 1456-Induced draft fan dampers | D3-Forced - Postponed | 100-Fossil-Steam
1456 | Induced draft fan dampers | Boiler | Boiler Air and Gas Systems | D3 | Forced - Postponed | 2017 | Coal | LI | 100 | Fossil-Steam | TRE | Summer | 846.72 | 17.64 | 1 | 1 | 1456-Induced draft fan dampers | D3-Forced - Postponed | 100-Fossil-Steam
1456 | Induced draft fan dampers | Boiler | Boiler Air and Gas Systems | D3 | Forced - Postponed | 2017 | Coal | LI | 100 | Fossil-Steam | TRE | Summer | 971.52 | 20.24 | 1 | 1 | 1456-Induced draft fan dampers | D3-Forced - Postponed | 100-Fossil-Steam
1456 | Induced draft fan dampers | Boiler | Boiler Air and Gas Systems | D3 | Forced - Postponed | 2017 | Coal | LI | 100 | Fossil-Steam | TRE | Summer | 1127.04 | 23.48 | 1 | 1 | 1456-Induced draft fan dampers | D3-Forced - Postponed | 100-Fossil-Steam
1456 | Induced draft fan dampers | Boiler | Boiler Air and Gas Systems | D3 | Forced - Postponed | 2017 | Coal | LI | 100 | Fossil-Steam | TRE | Summer | 1237.92 | 25.79 | 1 | 1 | 1456-Induced draft fan dampers | D3-Forced - Postponed | 100-Fossil-Steam
1456 | Induced draft fan dampers | Boiler | Boiler Air and Gas Systems | D3 | Forced - Postponed | 2017 | Coal | LI | 100 | Fossil-Steam | TRE | Summer | 1314.72 | 27.39 | 1 | 1 | 1456-Induced draft fan dampers | D3-Forced - Postponed | 100-Fossil-Steam
1456 | Induced draft fan dampers | Boiler | Boiler Air and Gas Systems | D3 | Forced - Postponed | 2017 | Coal | LI | 100 | Fossil-Steam | TRE | Summer | 1333.92 | 27.79 | 1 | 1 | 1456-Induced draft fan dampers | D3-Forced - Postponed | 100-Fossil-Steam
1456 | Induced draft fan dampers | Boiler | Boiler Air and Gas Systems | D3 | Forced - Postponed | 2017 | Coal | LI | 100 | Fossil-Steam | TRE | Summer | 1404 | 29.25 | 1 | 1 | 1456-Induced draft fan dampers | D3-Forced - Postponed | 100-Fossil-Steam
1456 | Induced draft fan dampers | Boiler | Boiler Air and Gas Systems | D3 | Forced - Postponed | 2017 | Coal | LI | 100 | Fossil-Steam | TRE | Summer | 1463.52 | 30.49 | 1 | 1 | 1456-Induced draft fan dampers | D3-Forced - Postponed | 100-Fossil-Steam
1456 | Induced draft fan dampers | Boiler | Boiler Air and Gas Systems | D3 | Forced - Postponed | 2017 | Coal | LI | 100 | Fossil-Steam | TRE | Summer | 1530.72 | 31.89 | 1 | 1 | 1456-Induced draft fan dampers | D3-Forced - Postponed | 100-Fossil-Steam
1456 | Induced draft fan dampers | Boiler | Boiler Air and Gas Systems | U1 | Forced - Immediate | 2017 | Coal | CC | 100 | Fossil-Steam | SERC | Winter | 541.6865 | 204.41 | 1 | 1 | 1456-Induced draft fan dampers | U1-Forced - Immediate | 100-Fossil-Steam
1456 | Induced draft fan dampers | Boiler | Boiler Air and Gas Systems | D1 | Forced - Immediate | 2017 | Coal | CC | 100 | Fossil-Steam | RFC | Off-Peak | 30 | 45 | 1 | 1 | 1456-Induced draft fan dampers | D1-Forced - Immediate | 100-Fossil-Steam
1456 | Induced draft fan dampers | Boiler | Boiler Air and Gas Systems | D1 | Forced - Immediate | 2017 | Coal | CC | 100 | Fossil-Steam | WECC | Off-Peak | 32.2 | 6 | 1 | 1 | 1456-Induced draft fan dampers | D1-Forced - Immediate | 100-Fossil-Steam
1456 | Induced draft fan dampers | Boiler | Boiler Air and Gas Systems | D1 | Forced - Immediate | 2017 | Coal | CC | 100 | Fossil-Steam | WECC | Off-Peak | 43.8 | 9 | 1 | 1 | 1456-Induced draft fan dampers | D1-Forced - Immediate | 100-Fossil-Steam
1456 | Induced draft fan dampers | Boiler | Boiler Air and Gas Systems | D1 | Forced - Immediate | 2017 | Coal | CC | 100 | Fossil-Steam | WECC | Off-Peak | 90 | 10 | 1 | 1 | 1456-Induced draft fan dampers | D1-Forced - Immediate | 100-Fossil-Steam
1456 | Induced draft fan dampers | Boiler | Boiler Air and Gas Systems | D1 | Forced - Immediate | 2017 | Coal | CC | 100 | Fossil-Steam | WECC | Off-Peak | 114.5 | 6 | 1 | 1 | 1456-Induced draft fan dampers | D1-Forced - Immediate | 100-Fossil-Steam
1456 | Induced draft fan dampers | Boiler | Boiler Air and Gas Systems | D1 | Forced - Immediate | 2017 | Coal | CC | 100 | Fossil-Steam | WECC | Off-Peak | 225 | 9 | 1 | 1 | 1456-Induced draft fan dampers | D1-Forced - Immediate | 100-Fossil-Steam
1456 | Induced draft fan dampers | Boiler | Boiler Air and Gas Systems | D1 | Forced - Immediate | 2017 | Coal | CC | 100 | Fossil-Steam | WECC | Off-Peak | 614.9333 | 8 | 1 | 1 | 1456-Induced draft fan dampers | D1-Forced - Immediate | 100-Fossil-Steam
1456 | Induced draft fan dampers | Boiler | Boiler Air and Gas Systems | D1 | Forced - Immediate | 2017 | Coal | CC | 100 | Fossil-Steam | WECC | Off-Peak | 1154.5333 | 7 | 1 | 1 | 1456-Induced draft fan dampers | D1-Forced - Immediate | 100-Fossil-Steam
1456 | Induced draft fan dampers | Boiler | Boiler Air and Gas Systems | D1 | Forced - Immediate | 2017 | Coal | CC | 100 | Fossil-Steam | RFC | Summer | 478.8332 | 221 | 1 | 1 | 1456-Induced draft fan dampers | D1-Forced - Immediate | 100-Fossil-Steam
1456 | Induced draft fan dampers | Boiler | Boiler Air and Gas Systems | D1 | Forced - Immediate | 2017 | Coal | CC | 100 | Fossil-Steam | SERC | Winter | 31.6667 | 5 | 1 | 1 | 1456-Induced draft fan dampers | D1-Forced - Immediate | 100-Fossil-Steam
1456 | Induced draft fan dampers | Boiler | Boiler Air and Gas Systems | D1 | Forced - Immediate | 2017 | Coal | CC | 100 | Fossil-Steam | WECC | Winter | 284.2667 | 4 | 1 | 1 | 1456-Induced draft fan dampers | D1-Forced - Immediate | 100-Fossil-Steam
1456 | Induced draft fan dampers | Boiler | Boiler Air and Gas Systems | D1 | Forced - Immediate | 2017 | Coal | CC | 100 | Fossil-Steam | SERC | Winter | 7223.75 | 15 | 1 | 1 | 1456-Induced draft fan dampers | D1-Forced - Immediate | 100-Fossil-Steam
1456 | Induced draft fan dampers | Boiler | Boiler Air and Gas Systems | D1 | Forced - Immediate | 2017 | Coal | LI | 100 | Fossil-Steam | TRE | Off-Peak | 32.49 | 6.84 | 1 | 1 | 1456-Induced draft fan dampers | D1-Forced - Immediate | 100-Fossil-Steam
1456 | Induced draft fan dampers | Boiler | Boiler Air and Gas Systems | D1 | Forced - Immediate | 2017 | Coal | LI | 100 | Fossil-Steam | TRE | Off-Peak | 35.4167 | 6.25 | 1 | 1 | 1456-Induced draft fan dampers | D1-Forced - Immediate | 100-Fossil-Steam
1456 | Induced draft fan dampers | Boiler | Boiler Air and Gas Systems | D1 | Forced - Immediate | 2017 | Coal | LI | 100 | Fossil-Steam | TRE | Off-Peak | 91.3897 | 14.78 | 1 | 1 | 1456-Induced draft fan dampers | D1-Forced - Immediate | 100-Fossil-Steam
1456 | Induced draft fan dampers | Boiler | Boiler Air and Gas Systems | D1 | Forced - Immediate | 2017 | Coal | LI | 100 | Fossil-Steam | TRE | Summer | 35.01 | 11.67 | 1 | 1 | 1456-Induced draft fan dampers | D1-Forced - Immediate | 100-Fossil-Steam
1456 | Induced draft fan dampers | Boiler | Boiler Air and Gas Systems | D1 | Forced - Immediate | 2017 | Coal | LI | 100 | Fossil-Steam | TRE | Summer | 65.0465 | 5.01 | 1 | 1 | 1456-Induced draft fan dampers | D1-Forced - Immediate | 100-Fossil-Steam
1456 | Induced draft fan dampers | Boiler | Boiler Air and Gas Systems | D1 | Forced - Immediate | 2017 | Coal | LI | 100 | Fossil-Steam | TRE | Summer | 69.015 | 19.26 | 1 | 1 | 1456-Induced draft fan dampers | D1-Forced - Immediate | 100-Fossil-Steam
1456 | Induced draft fan dampers | Boiler | Boiler Air and Gas Systems | D1 | Forced - Immediate | 2017 | Coal | LI | 100 | Fossil-Steam | TRE | Summer | 117.3867 | 22.01 | 1 | 1 | 1456-Induced draft fan dampers | D1-Forced - Immediate | 100-Fossil-Steam
1456 | Induced draft fan dampers | Boiler | Boiler Air and Gas Systems | D3 | Forced - Postponed | 2017 | Coal | LI | 100 | Fossil-Steam | TRE | Off-Peak | 2009.744 | 12.54 | 1 | 1 | 1456-Induced draft fan dampers | D3-Forced - Postponed | 100-Fossil-Steam
1456 | Induced draft fan dampers | Boiler | Boiler Air and Gas Systems | D3 | Forced - Postponed | 2017 | Coal | LI | 100 | Fossil-Steam | TRE | Summer | 88.48 | 11.06 | 1 | 1 | 1456-Induced draft fan dampers | D3-Forced - Postponed | 100-Fossil-Steam
1456 | Induced draft fan dampers | Boiler | Boiler Air and Gas Systems | D3 | Forced - Postponed | 2017 | Coal | LI | 100 | Fossil-Steam | TRE | Summer | 110.32 | 13.79 | 1 | 1 | 1456-Induced draft fan dampers | D3-Forced - Postponed | 100-Fossil-Steam
1456 | Induced draft fan dampers | Boiler | Boiler Air and Gas Systems | D3 | Forced - Postponed | 2017 | Coal | LI | 100 | Fossil-Steam | TRE | Summer | 278.4 | 19.2 | 1 | 1 | 1456-Induced draft fan dampers | D3-Forced - Postponed | 100-Fossil-Steam
1456 | Induced draft fan dampers | Boiler | Boiler Air and Gas Systems | D3 | Forced - Postponed | 2017 | Coal | LI | 100 | Fossil-Steam | TRE | Summer | 341.1442 | 22.87 | 1 | 1 | 1456-Induced draft fan dampers | D3-Forced - Postponed | 100-Fossil-Steam
1456 | Induced draft fan dampers | Boiler | Boiler Air and Gas Systems | D3 | Forced - Postponed | 2017 | Coal | LI | 100 | Fossil-Steam | TRE | Summer | 820.05 | 24.85 | 1 | 1 | 1456-Induced draft fan dampers | D3-Forced - Postponed | 100-Fossil-Steam
1456 | Induced draft fan dampers | Boiler | Boiler Air and Gas Systems | D3 | Forced - Postponed | 2017 | Coal | LI | 100 | Fossil-Steam | TRE | Summer | 1106.43 | 28.37 | 1 | 1 | 1456-Induced draft fan dampers | D3-Forced - Postponed | 100-Fossil-Steam
1456 | Induced draft fan dampers | Boiler | Boiler Air and Gas Systems | D3 | Forced - Postponed | 2017 | Coal | LI | 100 | Fossil-Steam | TRE | Summer | 1337.76 | 27.87 | 1 | 1 | 1456-Induced draft fan dampers | D3-Forced - Postponed | 100-Fossil-Steam
1456 | Induced draft fan dampers | Boiler | Boiler Air and Gas Systems | D3 | Forced - Postponed | 2017 | Coal | LI | 100 | Fossil-Steam | TRE | Summer | 1341.12 | 27.94 | 1 | 1 | 1456-Induced draft fan dampers | D3-Forced - Postponed | 100-Fossil-Steam
1456 | Induced draft fan dampers | Boiler | Boiler Air and Gas Systems | D3 | Forced - Postponed | 2017 | Coal | LI | 100 | Fossil-Steam | TRE | Summer | 1410.24 | 29.38 | 1 | 1 | 1456-Induced draft fan dampers | D3-Forced - Postponed | 100-Fossil-Steam
1456 | Induced draft fan dampers | Boiler | Boiler Air and Gas Systems | D3 | Forced - Postponed | 2017 | Coal | LI | 100 | Fossil-Steam | TRE | Summer | 1416 | 29.5 | 1 | 1 | 1456-Induced draft fan dampers | D3-Forced - Postponed | 100-Fossil-Steam
1456 | Induced draft fan dampers | Boiler | Boiler Air and Gas Systems | D3 | Forced - Postponed | 2017 | Coal | LI | 100 | Fossil-Steam | TRE | Summer | 1531.68 | 31.91 | 1 | 1 | 1456-Induced draft fan dampers | D3-Forced - Postponed | 100-Fossil-Steam
1456 | Induced draft fan dampers | Boiler | Boiler Air and Gas Systems | D3 | Forced - Postponed | 2017 | Coal | LI | 100 | Fossil-Steam | TRE | Summer | 1536.48 | 23.28 | 1 | 1 | 1456-Induced draft fan dampers | D3-Forced - Postponed | 100-Fossil-Steam
1456 | Induced draft fan dampers | Boiler | Boiler Air and Gas Systems | D3 | Forced - Postponed | 2017 | Coal | LI | 100 | Fossil-Steam | TRE | Summer | 15035.46 | 22.99 | 1 | 1 | 1456-Induced draft fan dampers | D3-Forced - Postponed | 100-Fossil-Steam
1456 | Induced draft fan dampers | Boiler | Boiler Air and Gas Systems | D3 | Forced - Postponed | 2017 | Coal | LI | 100 | Fossil-Steam | TRE | Summer | 15454.02 | 23.63 | 1 | 1 | 1456-Induced draft fan dampers | D3-Forced - Postponed | 100-Fossil-Steam
1456 | Induced draft fan dampers | Boiler | Boiler Air and Gas Systems | U1 | Forced - Immediate | 2017 | Coal | CC | 100 | Fossil-Steam | RFC | Winter | 2074.3332 | 245 | 1 | 1 | 1456-Induced draft fan dampers | U1-Forced - Immediate | 100-Fossil-Steam
1456 | Induced draft fan dampers | Boiler | Boiler Air and Gas Systems | D1 | Forced - Immediate | 2017 | Coal | CC | 100 | Fossil-Steam | WECC | Off-Peak | 21.4 | 4 | 1 | 1 | 1456-Induced draft fan dampers | D1-Forced - Immediate | 100-Fossil-Steam
1456 | Induced draft fan dampers | Boiler | Boiler Air and Gas Systems | D1 | Forced - Immediate | 2017 | Coal | CC | 100 | Fossil-Steam | RFC | Off-Peak | 28 | 14 | 1 | 1 | 1456-Induced draft fan dampers | D1-Forced - Immediate | 100-Fossil-Steam
1456 | Induced draft fan dampers | Boiler | Boiler Air and Gas Systems | D1 | Forced - Immediate | 2017 | Coal | CC | 100 | Fossil-Steam | WECC | Off-Peak | 44.5 | 6 | 1 | 1 | 1456-Induced draft fan dampers | D1-Forced - Immediate | 100-Fossil-Steam
1456 | Induced draft fan dampers | Boiler | Boiler Air and Gas Systems | D1 | Forced - Immediate | 2017 | Coal | CC | 100 | Fossil-Steam | WECC | Off-Peak | 63 | 6 | 1 | 1 | 1456-Induced draft fan dampers | D1-Forced - Immediate | 100-Fossil-Steam
1456 | Induced draft fan dampers | Boiler | Boiler Air and Gas Systems | D1 | Forced - Immediate | 2017 | Coal | CC | 100 | Fossil-Steam | WECC | Off-Peak | 66 | 4 | 1 | 1 | 1456-Induced draft fan dampers | D1-Forced - Immediate | 100-Fossil-Steam
1456 | Induced draft fan dampers | Boiler | Boiler Air and Gas Systems | D1 | Forced - Immediate | 2017 | Coal | CC | 100 | Fossil-Steam | WECC | Off-Peak | 70 | 7 | 1 | 1 | 1456-Induced draft fan dampers | D1-Forced - Immediate | 100-Fossil-Steam
1456 | Induced draft fan dampers | Boiler | Boiler Air and Gas Systems | D1 | Forced - Immediate | 2017 | Coal | CC | 100 | Fossil-Steam | WECC | Off-Peak | 315.3333 | 8 | 1 | 1 | 1456-Induced draft fan dampers | D1-Forced - Immediate | 100-Fossil-Steam
1456 | Induced draft fan dampers | Boiler | Boiler Air and Gas Systems | D1 | Forced - Immediate | 2017 | Coal | CC | 100 | Fossil-Steam | RFC | Off-Peak | 472.6666 | 40 | 1 | 1 | 1456-Induced draft fan dampers | D1-Forced - Immediate | 100-Fossil-Steam
1456 | Induced draft fan dampers | Boiler | Boiler Air and Gas Systems | D1 | Forced - Immediate | 2017 | Coal | CC | 100 | Fossil-Steam | MRO | Summer | 64.5 | 45 | 1 | 1 | 1456-Induced draft fan dampers | D1-Forced - Immediate | 100-Fossil-Steam
1456 | Induced draft fan dampers | Boiler | Boiler Air and Gas Systems | D1 | Forced - Immediate | 2017 | Coal | CC | 100 | Fossil-Steam | WECC | Summer | 560.8 | 6 | 1 | 1 | 1456-Induced draft fan dampers | D1-Forced - Immediate | 100-Fossil-Steam
1456 | Induced draft fan dampers | Boiler | Boiler Air and Gas Systems | D1 | Forced - Immediate | 2017 | Coal | CC | 100 | Fossil-Steam | WECC | Summer | 3095.4999 | 123 | 1 | 1 | 1456-Induced draft fan dampers | D1-Forced - Immediate | 100-Fossil-Steam
1456 | Induced draft fan dampers | Boiler | Boiler Air and Gas Systems | D1 | Forced - Immediate | 2017 | Coal | CC | 100 | Fossil-Steam | WECC | Winter | 31.2 | 6 | 1 | 1 | 1456-Induced draft fan dampers | D1-Forced - Immediate | 100-Fossil-Steam
1456 | Induced draft fan dampers | Boiler | Boiler Air and Gas Systems | D1 | Forced - Immediate | 2017 | Coal | CC | 100 | Fossil-Steam | WECC | Winter | 32.2 | 4 | 1 | 1 | 1456-Induced draft fan dampers | D1-Forced - Immediate | 100-Fossil-Steam
1456 | Induced draft fan dampers | Boiler | Boiler Air and Gas Systems | D1 | Forced - Immediate | 2017 | Coal | CC | 100 | Fossil-Steam | WECC | Winter | 35.4667 | 4 | 1 | 1 | 1456-Induced draft fan dampers | D1-Forced - Immediate | 100-Fossil-Steam
1456 | Induced draft fan dampers | Boiler | Boiler Air and Gas Systems | D1 | Forced - Immediate | 2017 | Coal | CC | 100 | Fossil-Steam | WECC | Winter | 104 | 4 | 1 | 1 | 1456-Induced draft fan dampers | D1-Forced - Immediate | 100-Fossil-Steam
1456 | Induced draft fan dampers | Boiler | Boiler Air and Gas Systems | D1 | Forced - Immediate | 2017 | Coal | CC | 100 | Fossil-Steam | WECC | Winter | 142.8 | 7 | 1 | 1 | 1456-Induced draft fan dampers | D1-Forced - Immediate | 100-Fossil-Steam
1456 | Induced draft fan dampers | Boiler | Boiler Air and Gas Systems | D1 | Forced - Immediate | 2017 | Coal | CC | 100 | Fossil-Steam | WECC | Winter | 234 | 6 | 1 | 1 | 1456-Induced draft fan dampers | D1-Forced - Immediate | 100-Fossil-Steam
1456 | Induced draft fan dampers | Boiler | Boiler Air and Gas Systems | D1 | Forced - Immediate | 2017 | Coal | CC | 100 | Fossil-Steam | WECC | Winter | 404 | 8 | 1 | 1 | 1456-Induced draft fan dampers | D1-Forced - Immediate | 100-Fossil-Steam
1456 | Induced draft fan dampers | Boiler | Boiler Air and Gas Systems | D1 | Forced - Immediate | 2017 | Coal | LI | 100 | Fossil-Steam | TRE | Off-Peak | 11.25 | 13.5 | 1 | 1 | 1456-Induced draft fan dampers | D1-Forced - Immediate | 100-Fossil-Steam
1456 | Induced draft fan dampers | Boiler | Boiler Air and Gas Systems | D1 | Forced - Immediate | 2017 | Coal | LI | 100 | Fossil-Steam | TRE | Off-Peak | 15.3333 | 10 | 1 | 1 | 1456-Induced draft fan dampers | D1-Forced - Immediate | 100-Fossil-Steam
1456 | Induced draft fan dampers | Boiler | Boiler Air and Gas Systems | D1 | Forced - Immediate | 2017 | Coal | LI | 100 | Fossil-Steam | TRE | Off-Peak | 35.65 | 7.13 | 1 | 1 | 1456-Induced draft fan dampers | D1-Forced - Immediate | 100-Fossil-Steam
1456 | Induced draft fan dampers | Boiler | Boiler Air and Gas Systems | D1 | Forced - Immediate | 2017 | Coal | LI | 100 | Fossil-Steam | TRE | Off-Peak | 58.869 | 6.33 | 1 | 1 | 1456-Induced draft fan dampers | D1-Forced - Immediate | 100-Fossil-Steam
1456 | Induced draft fan dampers | Boiler | Boiler Air and Gas Systems | D1 | Forced - Immediate | 2017 | Coal | LI | 100 | Fossil-Steam | TRE | Off-Peak | 490.78 | 9.26 | 1 | 1 | 1456-Induced draft fan dampers | D1-Forced - Immediate | 100-Fossil-Steam
1456 | Induced draft fan dampers | Boiler | Boiler Air and Gas Systems | D1 | Forced - Immediate | 2017 | Coal | LI | 100 | Fossil-Steam | TRE | Off-Peak | 908.9917 | 304.69 | 1 | 1 | 1456-Induced draft fan dampers | D1-Forced - Immediate | 100-Fossil-Steam
1456 | Induced draft fan dampers | Boiler | Boiler Air and Gas Systems | D1 | Forced - Immediate | 2017 | Coal | LI | 100 | Fossil-Steam | TRE | Summer | 30.1 | 15.05 | 1 | 1 | 1456-Induced draft fan dampers | D1-Forced - Immediate | 100-Fossil-Steam
1456 | Induced draft fan dampers | Boiler | Boiler Air and Gas Systems | D1 | Forced - Immediate | 2017 | Coal | LI | 100 | Fossil-Steam | TRE | Summer | 42.2 | 16.88 | 1 | 1 | 1456-Induced draft fan dampers | D1-Forced - Immediate | 100-Fossil-Steam
1456 | Induced draft fan dampers | Boiler | Boiler Air and Gas Systems | D1 | Forced - Immediate | 2017 | Coal | LI | 100 | Fossil-Steam | TRE | Summer | 62.96 | 7.87 | 1 | 1 | 1456-Induced draft fan dampers | D1-Forced - Immediate | 100-Fossil-Steam
1456 | Induced draft fan dampers | Boiler | Boiler Air and Gas Systems | D1 | Forced - Immediate | 2017 | Coal | LI | 100 | Fossil-Steam | TRE | Summer | 111.241 | 5.97 | 1 | 1 | 1456-Induced draft fan dampers | D1-Forced - Immediate | 100-Fossil-Steam
1456 | Induced draft fan dampers | Boiler | Boiler Air and Gas Systems | D1 | Forced - Immediate | 2017 | Coal | LI | 100 | Fossil-Steam | TRE | Summer | 154.7133 | 20.18 | 1 | 1 | 1456-Induced draft fan dampers | D1-Forced - Immediate | 100-Fossil-Steam
1456 | Induced draft fan dampers | Boiler | Boiler Air and Gas Systems | D1 | Forced - Immediate | 2017 | Coal | LI | 100 | Fossil-Steam | TRE | Summer | 177.923 | 19.66 | 1 | 1 | 1456-Induced draft fan dampers | D1-Forced - Immediate | 100-Fossil-Steam
1456 | Induced draft fan dampers | Boiler | Boiler Air and Gas Systems | D3 | Forced - Postponed | 2017 | Coal | LI | 100 | Fossil-Steam | TRE | Off-Peak | 651.4398 | 488.58 | 1 | 1 | 1456-Induced draft fan dampers | D3-Forced - Postponed | 100-Fossil-Steam
1456 | Induced draft fan dampers | Boiler | Boiler Air and Gas Systems | D3 | Forced - Postponed | 2017 | Coal | LI | 100 | Fossil-Steam | TRE | Off-Peak | 10050.06 | 20.06 | 1 | 1 | 1456-Induced draft fan dampers | D3-Forced - Postponed | 100-Fossil-Steam
1456 | Induced draft fan dampers | Boiler | Boiler Air and Gas Systems | D3 | Forced - Postponed | 2017 | Coal | LI | 100 | Fossil-Steam | TRE | Off-Peak | 15911.1 | 24.9 | 1 | 1 | 1456-Induced draft fan dampers | D3-Forced - Postponed | 100-Fossil-Steam
1456 | Induced draft fan dampers | Boiler | Boiler Air and Gas Systems | D3 | Forced - Postponed | 2017 | Coal | LI | 100 | Fossil-Steam | TRE | Summer | 150.16 | 18.77 | 1 | 1 | 1456-Induced draft fan dampers | D3-Forced - Postponed | 100-Fossil-Steam
1456 | Induced draft fan dampers | Boiler | Boiler Air and Gas Systems | D3 | Forced - Postponed | 2017 | Coal | LI | 100 | Fossil-Steam | TRE | Summer | 212.63 | 19.33 | 1 | 1 | 1456-Induced draft fan dampers | D3-Forced - Postponed | 100-Fossil-Steam
1456 | Induced draft fan dampers | Boiler | Boiler Air and Gas Systems | D3 | Forced - Postponed | 2017 | Coal | LI | 100 | Fossil-Steam | TRE | Summer | 272.72 | 19.48 | 1 | 1 | 1456-Induced draft fan dampers | D3-Forced - Postponed | 100-Fossil-Steam
1456 | Induced draft fan dampers | Boiler | Boiler Air and Gas Systems | D3 | Forced - Postponed | 2017 | Coal | LI | 100 | Fossil-Steam | TRE | Summer | 366.9 | 24.46 | 1 | 1 | 1456-Induced draft fan dampers | D3-Forced - Postponed | 100-Fossil-Steam
1456 | Induced draft fan dampers | Boiler | Boiler Air and Gas Systems | D3 | Forced - Postponed | 2017 | Coal | LI | 100 | Fossil-Steam | TRE | Summer | 959.04 | 19.98 | 1 | 1 | 1456-Induced draft fan dampers | D3-Forced - Postponed | 100-Fossil-Steam
1456 | Induced draft fan dampers | Boiler | Boiler Air and Gas Systems | D3 | Forced - Postponed | 2017 | Coal | LI | 100 | Fossil-Steam | TRE | Summer | 970.56 | 20.22 | 1 | 1 | 1456-Induced draft fan dampers | D3-Forced - Postponed | 100-Fossil-Steam
1456 | Induced draft fan dampers | Boiler | Boiler Air and Gas Systems | D3 | Forced - Postponed | 2017 | Coal | LI | 100 | Fossil-Steam | TRE | Summer | 1004.4 | 22.32 | 1 | 1 | 1456-Induced draft fan dampers | D3-Forced - Postponed | 100-Fossil-Steam
1456 | Induced draft fan dampers | Boiler | Boiler Air and Gas Systems | D3 | Forced - Postponed | 2017 | Coal | LI | 100 | Fossil-Steam | TRE | Summer | 1050.72 | 21.89 | 1 | 1 | 1456-Induced draft fan dampers | D3-Forced - Postponed | 100-Fossil-Steam
1456 | Induced draft fan dampers | Boiler | Boiler Air and Gas Systems | D3 | Forced - Postponed | 2017 | Coal | LI | 100 | Fossil-Steam | TRE | Summer | 1150.08 | 23.96 | 1 | 1 | 1456-Induced draft fan dampers | D3-Forced - Postponed | 100-Fossil-Steam
1456 | Induced draft fan dampers | Boiler | Boiler Air and Gas Systems | D3 | Forced - Postponed | 2017 | Coal | LI | 100 | Fossil-Steam | TRE | Summer | 1371.84 | 28.58 | 1 | 1 | 1456-Induced draft fan dampers | D3-Forced - Postponed | 100-Fossil-Steam
1456 | Induced draft fan dampers | Boiler | Boiler Air and Gas Systems | D3 | Forced - Postponed | 2017 | Coal | LI | 100 | Fossil-Steam | TRE | Summer | 1430.88 | 29.81 | 1 | 1 | 1456-Induced draft fan dampers | D3-Forced - Postponed | 100-Fossil-Steam
1456 | Induced draft fan dampers | Boiler | Boiler Air and Gas Systems | D3 | Forced - Postponed | 2017 | Coal | LI | 100 | Fossil-Steam | TRE | Summer | 1433.76 | 29.87 | 1 | 1 | 1456-Induced draft fan dampers | D3-Forced - Postponed | 100-Fossil-Steam
1456 | Induced draft fan dampers | Boiler | Boiler Air and Gas Systems | D3 | Forced - Postponed | 2017 | Coal | LI | 100 | Fossil-Steam | TRE | Summer | 1557.6 | 32.45 | 1 | 1 | 1456-Induced draft fan dampers | D3-Forced - Postponed | 100-Fossil-Steam
1456 | Induced draft fan dampers | Boiler | Boiler Air and Gas Systems | D3 | Forced - Postponed | 2017 | Coal | LI | 100 | Fossil-Steam | TRE | Summer | 1623.84 | 33.83 | 1 | 1 | 1456-Induced draft fan dampers | D3-Forced - Postponed | 100-Fossil-Steam
1456 | Induced draft fan dampers | Boiler | Boiler Air and Gas Systems | D3 | Forced - Postponed | 2017 | Coal | LI | 100 | Fossil-Steam | TRE | Summer | 1693.44 | 35.28 | 1 | 1 | 1456-Induced draft fan dampers | D3-Forced - Postponed | 100-Fossil-Steam
1456 | Induced draft fan dampers | Boiler | Boiler Air and Gas Systems | U1 | Forced - Immediate | 2017 | Coal | CC | 100 | Fossil-Steam | SERC | Off-Peak | 2446.2 | 453 | 1 | 1 | 1456-Induced draft fan dampers | U1-Forced - Immediate | 100-Fossil-Steam
1456 | Induced draft fan dampers | Boiler | Boiler Air and Gas Systems | D1 | Forced - Immediate | 2017 | Coal | CC | 100 | Fossil-Steam | WECC | Off-Peak | 14.2 | 6 | 1 | 1 | 1456-Induced draft fan dampers | D1-Forced - Immediate | 100-Fossil-Steam
1456 | Induced draft fan dampers | Boiler | Boiler Air and Gas Systems | D1 | Forced - Immediate | 2017 | Coal | CC | 100 | Fossil-Steam | RFC | Off-Peak | 53.3333 | 40 | 1 | 1 | 1456-Induced draft fan dampers | D1-Forced - Immediate | 100-Fossil-Steam
1456 | Induced draft fan dampers | Boiler | Boiler Air and Gas Systems | D1 | Forced - Immediate | 2017 | Coal | CC | 100 | Fossil-Steam | SERC | Off-Peak | 66.3 | 78 | 1 | 1 | 1456-Induced draft fan dampers | D1-Forced - Immediate | 100-Fossil-Steam
1456 | Induced draft fan dampers | Boiler | Boiler Air and Gas Systems | D1 | Forced - Immediate | 2017 | Coal | CC | 100 | Fossil-Steam | WECC | Off-Peak | 186 | 8 | 1 | 1 | 1456-Induced draft fan dampers | D1-Forced - Immediate | 100-Fossil-Steam
1456 | Induced draft fan dampers | Boiler | Boiler Air and Gas Systems | D1 | Forced - Immediate | 2017 | Coal | CC | 100 | Fossil-Steam | WECC | Off-Peak | 232.2 | 6 | 1 | 1 | 1456-Induced draft fan dampers | D1-Forced - Immediate | 100-Fossil-Steam
1456 | Induced draft fan dampers | Boiler | Boiler Air and Gas Systems | D1 | Forced - Immediate | 2017 | Coal | CC | 100 | Fossil-Steam | SERC | Off-Peak | 303.4499 | 153 | 1 | 1 | 1456-Induced draft fan dampers | D1-Forced - Immediate | 100-Fossil-Steam
1456 | Induced draft fan dampers | Boiler | Boiler Air and Gas Systems | D1 | Forced - Immediate | 2017 | Coal | CC | 100 | Fossil-Steam | WECC | Off-Peak | 397.5 | 6 | 1 | 1 | 1456-Induced draft fan dampers | D1-Forced - Immediate | 100-Fossil-Steam
1456 | Induced draft fan dampers | Boiler | Boiler Air and Gas Systems | D1 | Forced - Immediate | 2017 | Coal | CC | 100 | Fossil-Steam | WECC | Off-Peak | 594 | 9 | 1 | 1 | 1456-Induced draft fan dampers | D1-Forced - Immediate | 100-Fossil-Steam
1456 | Induced draft fan dampers | Boiler | Boiler Air and Gas Systems | D1 | Forced - Immediate | 2017 | Coal | CC | 100 | Fossil-Steam | WECC | Summer | 489 | 9 | 1 | 1 | 1456-Induced draft fan dampers | D1-Forced - Immediate | 100-Fossil-Steam
1456 | Induced draft fan dampers | Boiler | Boiler Air and Gas Systems | D1 | Forced - Immediate | 2017 | Coal | CC | 100 | Fossil-Steam | WECC | Winter | 27.9 | 6 | 1 | 1 | 1456-Induced draft fan dampers | D1-Forced - Immediate | 100-Fossil-Steam
1456 | Induced draft fan dampers | Boiler | Boiler Air and Gas Systems | D1 | Forced - Immediate | 2017 | Coal | CC | 100 | Fossil-Steam | WECC | Winter | 115.6 | 6 | 1 | 1 | 1456-Induced draft fan dampers | D1-Forced - Immediate | 100-Fossil-Steam
1456 | Induced draft fan dampers | Boiler | Boiler Air and Gas Systems | D1 | Forced - Immediate | 2017 | Coal | CC | 100 | Fossil-Steam | MRO | Winter | 180.0533 | 42.2 | 1 | 1 | 1456-Induced draft fan dampers | D1-Forced - Immediate | 100-Fossil-Steam
1456 | Induced draft fan dampers | Boiler | Boiler Air and Gas Systems | D1 | Forced - Immediate | 2017 | Coal | CC | 100 | Fossil-Steam | RFC | Winter | 242.5 | 30 | 1 | 1 | 1456-Induced draft fan dampers | D1-Forced - Immediate | 100-Fossil-Steam
1456 | Induced draft fan dampers | Boiler | Boiler Air and Gas Systems | D1 | Forced - Immediate | 2017 | Coal | CC | 100 | Fossil-Steam | WECC | Winter | 530.8333 | 10 | 1 | 1 | 1456-Induced draft fan dampers | D1-Forced - Immediate | 100-Fossil-Steam
1456 | Induced draft fan dampers | Boiler | Boiler Air and Gas Systems | D1 | Forced - Immediate | 2017 | Coal | CC | 100 | Fossil-Steam | WECC | Winter | 594 | 6 | 1 | 1 | 1456-Induced draft fan dampers | D1-Forced - Immediate | 100-Fossil-Steam
1456 | Induced draft fan dampers | Boiler | Boiler Air and Gas Systems | D1 | Forced - Immediate | 2017 | Coal | CC | 100 | Fossil-Steam | WECC | Winter | 665.2 | 4 | 1 | 1 | 1456-Induced draft fan dampers | D1-Forced - Immediate | 100-Fossil-Steam
1456 | Induced draft fan dampers | Boiler | Boiler Air and Gas Systems | D1 | Forced - Immediate | 2017 | Coal | LI | 100 | Fossil-Steam | TRE | Off-Peak | 54.25 | 15 | 1 | 1 | 1456-Induced draft fan dampers | D1-Forced - Immediate | 100-Fossil-Steam
1456 | Induced draft fan dampers | Boiler | Boiler Air and Gas Systems | D1 | Forced - Immediate | 2017 | Coal | LI | 100 | Fossil-Steam | TRE | Off-Peak | 98.2667 | 14.74 | 1 | 1 | 1456-Induced draft fan dampers | D1-Forced - Immediate | 100-Fossil-Steam
1456 | Induced draft fan dampers | Boiler | Boiler Air and Gas Systems | D1 | Forced - Immediate | 2017 | Coal | LI | 100 | Fossil-Steam | TRE | Summer | 123.9 | 17.7 | 1 | 1 | 1456-Induced draft fan dampers | D1-Forced - Immediate | 100-Fossil-Steam
1456 | Induced draft fan dampers | Boiler | Boiler Air and Gas Systems | D1 | Forced - Immediate | 2017 | Coal | LI | 100 | Fossil-Steam | TRE | Summer | 180.841 | 11.58 | 1 | 1 | 1456-Induced draft fan dampers | D1-Forced - Immediate | 100-Fossil-Steam
1456 | Induced draft fan dampers | Boiler | Boiler Air and Gas Systems | D3 | Forced - Postponed | 2017 | Coal | LI | 100 | Fossil-Steam | TRE | Off-Peak | 1762.9267 | 10.21 | 1 | 1 | 1456-Induced draft fan dampers | D3-Forced - Postponed | 100-Fossil-Steam
1456 | Induced draft fan dampers | Boiler | Boiler Air and Gas Systems | D3 | Forced - Postponed | 2017 | Coal | LI | 100 | Fossil-Steam | TRE | Summer | 17.7425 | 4.53 | 1 | 1 | 1456-Induced draft fan dampers | D3-Forced - Postponed | 100-Fossil-Steam
1456 | Induced draft fan dampers | Boiler | Boiler Air and Gas Systems | D3 | Forced - Postponed | 2017 | Coal | LI | 100 | Fossil-Steam | TRE | Summer | 56.98 | 5.18 | 1 | 1 | 1456-Induced draft fan dampers | D3-Forced - Postponed | 100-Fossil-Steam
1456 | Induced draft fan dampers | Boiler | Boiler Air and Gas Systems | D3 | Forced - Postponed | 2017 | Coal | LI | 100 | Fossil-Steam | TRE | Summer | 112.53 | 10.23 | 1 | 1 | 1456-Induced draft fan dampers | D3-Forced - Postponed | 100-Fossil-Steam
1456 | Induced draft fan dampers | Boiler | Boiler Air and Gas Systems | D3 | Forced - Postponed | 2017 | Coal | LI | 100 | Fossil-Steam | TRE | Summer | 182 | 18.2 | 1 | 1 | 1456-Induced draft fan dampers | D3-Forced - Postponed | 100-Fossil-Steam
1456 | Induced draft fan dampers | Boiler | Boiler Air and Gas Systems | D3 | Forced - Postponed | 2017 | Coal | LI | 100 | Fossil-Steam | TRE | Summer | 190.92 | 15.91 | 1 | 1 | 1456-Induced draft fan dampers | D3-Forced - Postponed | 100-Fossil-Steam
1456 | Induced draft fan dampers | Boiler | Boiler Air and Gas Systems | D3 | Forced - Postponed | 2017 | Coal | LI | 100 | Fossil-Steam | TRE | Summer | 225 | 25 | 2 | 2 | 1456-Induced draft fan dampers | D3-Forced - Postponed | 100-Fossil-Steam
1456 | Induced draft fan dampers | Boiler | Boiler Air and Gas Systems | D3 | Forced - Postponed | 2017 | Coal | LI | 100 | Fossil-Steam | TRE | Summer | 286.8475 | 19.23 | 1 | 1 | 1456-Induced draft fan dampers | D3-Forced - Postponed | 100-Fossil-Steam
1456 | Induced draft fan dampers | Boiler | Boiler Air and Gas Systems | D3 | Forced - Postponed | 2017 | Coal | LI | 100 | Fossil-Steam | TRE | Summer | 436.35 | 29.09 | 1 | 1 | 1456-Induced draft fan dampers | D3-Forced - Postponed | 100-Fossil-Steam
1456 | Induced draft fan dampers | Boiler | Boiler Air and Gas Systems | D3 | Forced - Postponed | 2017 | Coal | LI | 100 | Fossil-Steam | TRE | Summer | 1061.28 | 22.11 | 1 | 1 | 1456-Induced draft fan dampers | D3-Forced - Postponed | 100-Fossil-Steam
1456 | Induced draft fan dampers | Boiler | Boiler Air and Gas Systems | D3 | Forced - Postponed | 2017 | Coal | LI | 100 | Fossil-Steam | TRE | Summer | 1197.12 | 24.94 | 1 | 1 | 1456-Induced draft fan dampers | D3-Forced - Postponed | 100-Fossil-Steam
1456 | Induced draft fan dampers | Boiler | Boiler Air and Gas Systems | D3 | Forced - Postponed | 2017 | Coal | LI | 100 | Fossil-Steam | TRE | Summer | 1235.52 | 25.74 | 1 | 1 | 1456-Induced draft fan dampers | D3-Forced - Postponed | 100-Fossil-Steam
1456 | Induced draft fan dampers | Boiler | Boiler Air and Gas Systems | D3 | Forced - Postponed | 2017 | Coal | LI | 100 | Fossil-Steam | TRE | Summer | 1359.36 | 28.32 | 2 | 2 | 1456-Induced draft fan dampers | D3-Forced - Postponed | 100-Fossil-Steam
1456 | Induced draft fan dampers | Boiler | Boiler Air and Gas Systems | D3 | Forced - Postponed | 2017 | Coal | LI | 100 | Fossil-Steam | TRE | Summer | 1363.2 | 28.4 | 1 | 1 | 1456-Induced draft fan dampers | D3-Forced - Postponed | 100-Fossil-Steam
1456 | Induced draft fan dampers | Boiler | Boiler Air and Gas Systems | D3 | Forced - Postponed | 2017 | Coal | LI | 100 | Fossil-Steam | TRE | Summer | 1365.6 | 28.45 | 1 | 1 | 1456-Induced draft fan dampers | D3-Forced - Postponed | 100-Fossil-Steam
1456 | Induced draft fan dampers | Boiler | Boiler Air and Gas Systems | D3 | Forced - Postponed | 2017 | Coal | LI | 100 | Fossil-Steam | TRE | Summer | 1425.12 | 29.69 | 1 | 1 | 1456-Induced draft fan dampers | D3-Forced - Postponed | 100-Fossil-Steam
1456 | Induced draft fan dampers | Boiler | Boiler Air and Gas Systems | D3 | Forced - Postponed | 2017 | Coal | LI | 100 | Fossil-Steam | TRE | Summer | 1488 | 31 | 1 | 1 | 1456-Induced draft fan dampers | D3-Forced - Postponed | 100-Fossil-Steam
1456 | Induced draft fan dampers | Boiler | Boiler Air and Gas Systems | D3 | Forced - Postponed | 2017 | Coal | LI | 100 | Fossil-Steam | TRE | Summer | 1560 | 32.5 | 1 | 1 | 1456-Induced draft fan dampers | D3-Forced - Postponed | 100-Fossil-Steam
1456 | Induced draft fan dampers | Boiler | Boiler Air and Gas Systems | D3 | Forced - Postponed | 2017 | Coal | LI | 100 | Fossil-Steam | TRE | Summer | 1642.56 | 34.22 | 1 | 1 | 1456-Induced draft fan dampers | D3-Forced - Postponed | 100-Fossil-Steam
1456 | Induced draft fan dampers | Boiler | Boiler Air and Gas Systems | D3 | Forced - Postponed | 2017 | Coal | LI | 100 | Fossil-Steam | TRE | Summer | 1669.92 | 34.79 | 1 | 1 | 1456-Induced draft fan dampers | D3-Forced - Postponed | 100-Fossil-Steam
1456 | Induced draft fan dampers | Boiler | Boiler Air and Gas Systems | D3 | Forced - Postponed | 2017 | Coal | LI | 100 | Fossil-Steam | TRE | Summer | 3230.4 | 33.65 | 1 | 1 | 1456-Induced draft fan dampers | D3-Forced - Postponed | 100-Fossil-Steam
1456 | Induced draft fan dampers | Boiler | Boiler Air and Gas Systems | U1 | Forced - Immediate | 2017 | Coal | CC | 100 | Fossil-Steam | RFC | Off-Peak | 37468.2662 | 652 | 1 | 1 | 1456-Induced draft fan dampers | U1-Forced - Immediate | 100-Fossil-Steam
1456 | Induced draft fan dampers | Boiler | Boiler Air and Gas Systems | D1 | Forced - Immediate | 2017 | Coal | CC | 100 | Fossil-Steam | RFC | Off-Peak | 2 | 10 | 1 | 1 | 1456-Induced draft fan dampers | D1-Forced - Immediate | 100-Fossil-Steam
1456 | Induced draft fan dampers | Boiler | Boiler Air and Gas Systems | D1 | Forced - Immediate | 2017 | Coal | CC | 100 | Fossil-Steam | WECC | Off-Peak | 45.5 | 7 | 1 | 1 | 1456-Induced draft fan dampers | D1-Forced - Immediate | 100-Fossil-Steam
1456 | Induced draft fan dampers | Boiler | Boiler Air and Gas Systems | D1 | Forced - Immediate | 2017 | Coal | CC | 100 | Fossil-Steam | RFC | Off-Peak | 55.5 | 30 | 1 | 1 | 1456-Induced draft fan dampers | D1-Forced - Immediate | 100-Fossil-Steam
1456 | Induced draft fan dampers | Boiler | Boiler Air and Gas Systems | D1 | Forced - Immediate | 2017 | Coal | CC | 100 | Fossil-Steam | MRO | Off-Peak | 55.6667 | 20 | 1 | 1 | 1456-Induced draft fan dampers | D1-Forced - Immediate | 100-Fossil-Steam
1456 | Induced draft fan dampers | Boiler | Boiler Air and Gas Systems | D1 | Forced - Immediate | 2017 | Coal | CC | 100 | Fossil-Steam | WECC | Off-Peak | 67.1 | 6 | 1 | 1 | 1456-Induced draft fan dampers | D1-Forced - Immediate | 100-Fossil-Steam
1456 | Induced draft fan dampers | Boiler | Boiler Air and Gas Systems | D1 | Forced - Immediate | 2017 | Coal | CC | 100 | Fossil-Steam | WECC | Off-Peak | 110.2667 | 8 | 1 | 1 | 1456-Induced draft fan dampers | D1-Forced - Immediate | 100-Fossil-Steam
1456 | Induced draft fan dampers | Boiler | Boiler Air and Gas Systems | D1 | Forced - Immediate | 2017 | Coal | CC | 100 | Fossil-Steam | WECC | Off-Peak | 112 | 14 | 1 | 1 | 1456-Induced draft fan dampers | D1-Forced - Immediate | 100-Fossil-Steam
1456 | Induced draft fan dampers | Boiler | Boiler Air and Gas Systems | D1 | Forced - Immediate | 2017 | Coal | CC | 100 | Fossil-Steam | RFC | Off-Peak | 139.1667 | 50 | 1 | 1 | 1456-Induced draft fan dampers | D1-Forced - Immediate | 100-Fossil-Steam
1456 | Induced draft fan dampers | Boiler | Boiler Air and Gas Systems | D1 | Forced - Immediate | 2017 | Coal | CC | 100 | Fossil-Steam | RFC | Off-Peak | 511.3333 | 40 | 1 | 1 | 1456-Induced draft fan dampers | D1-Forced - Immediate | 100-Fossil-Steam
1456 | Induced draft fan dampers | Boiler | Boiler Air and Gas Systems | D1 | Forced - Immediate | 2017 | Coal | CC | 100 | Fossil-Steam | WECC | Off-Peak | 578.3333 | 4 | 1 | 1 | 1456-Induced draft fan dampers | D1-Forced - Immediate | 100-Fossil-Steam
1456 | Induced draft fan dampers | Boiler | Boiler Air and Gas Systems | D1 | Forced - Immediate | 2017 | Coal | CC | 100 | Fossil-Steam | WECC | Off-Peak | 1012.6667 | 7 | 1 | 1 | 1456-Induced draft fan dampers | D1-Forced - Immediate | 100-Fossil-Steam
1456 | Induced draft fan dampers | Boiler | Boiler Air and Gas Systems | D1 | Forced - Immediate | 2017 | Coal | CC | 100 | Fossil-Steam | SERC | Summer | 1272.3352 | 163.82 | 1 | 1 | 1456-Induced draft fan dampers | D1-Forced - Immediate | 100-Fossil-Steam
1456 | Induced draft fan dampers | Boiler | Boiler Air and Gas Systems | D1 | Forced - Immediate | 2017 | Coal | CC | 100 | Fossil-Steam | MRO | Summer | 1737.6666 | 65 | 1 | 1 | 1456-Induced draft fan dampers | D1-Forced - Immediate | 100-Fossil-Steam
1456 | Induced draft fan dampers | Boiler | Boiler Air and Gas Systems | D1 | Forced - Immediate | 2017 | Coal | CC | 100 | Fossil-Steam | RFC | Summer | 7606.6666 | 163 | 1 | 1 | 1456-Induced draft fan dampers | D1-Forced - Immediate | 100-Fossil-Steam
1456 | Induced draft fan dampers | Boiler | Boiler Air and Gas Systems | D1 | Forced - Immediate | 2017 | Coal | CC | 100 | Fossil-Steam | WECC | Winter | 652.5333 | 4 | 1 | 1 | 1456-Induced draft fan dampers | D1-Forced - Immediate | 100-Fossil-Steam
1456 | Induced draft fan dampers | Boiler | Boiler Air and Gas Systems | D1 | Forced - Immediate | 2017 | Coal | CC | 100 | Fossil-Steam | WECC | Winter | 810 | 10 | 1 | 1 | 1456-Induced draft fan dampers | D1-Forced - Immediate | 100-Fossil-Steam
1456 | Induced draft fan dampers | Boiler | Boiler Air and Gas Systems | D1 | Forced - Immediate | 2017 | Coal | CC | 100 | Fossil-Steam | RFC | Winter | 843 | 18 | 1 | 1 | 1456-Induced draft fan dampers | D1-Forced - Immediate | 100-Fossil-Steam
1456 | Induced draft fan dampers | Boiler | Boiler Air and Gas Systems | D1 | Forced - Immediate | 2017 | Coal | LI | 100 | Fossil-Steam | TRE | Off-Peak | 56.1987 | 9.04 | 1 | 1 | 1456-Induced draft fan dampers | D1-Forced - Immediate | 100-Fossil-Steam
1456 | Induced draft fan dampers | Boiler | Boiler Air and Gas Systems | D1 | Forced - Immediate | 2017 | Coal | LI | 100 | Fossil-Steam | TRE | Off-Peak | 579.6 | 24.15 | 1 | 1 | 1456-Induced draft fan dampers | D1-Forced - Immediate | 100-Fossil-Steam
1456 | Induced draft fan dampers | Boiler | Boiler Air and Gas Systems | D1 | Forced - Immediate | 2017 | Coal | LI | 100 | Fossil-Steam | TRE | Summer | 20 | 20 | 1 | 1 | 1456-Induced draft fan dampers | D1-Forced - Immediate | 100-Fossil-Steam
1456 | Induced draft fan dampers | Boiler | Boiler Air and Gas Systems | D1 | Forced - Immediate | 2017 | Coal | LI | 100 | Fossil-Steam | TRE | Summer | 63.7 | 19.6 | 1 | 1 | 1456-Induced draft fan dampers | D1-Forced - Immediate | 100-Fossil-Steam
1456 | Induced draft fan dampers | Boiler | Boiler Air and Gas Systems | D1 | Forced - Immediate | 2017 | Coal | LI | 100 | Fossil-Steam | TRE | Summer | 77.004 | 25.11 | 1 | 1 | 1456-Induced draft fan dampers | D1-Forced - Immediate | 100-Fossil-Steam
1456 | Induced draft fan dampers | Boiler | Boiler Air and Gas Systems | D1 | Forced - Immediate | 2017 | Coal | LI | 100 | Fossil-Steam | TRE | Summer | 273.84 | 19.56 | 1 | 1 | 1456-Induced draft fan dampers | D1-Forced - Immediate | 100-Fossil-Steam
1456 | Induced draft fan dampers | Boiler | Boiler Air and Gas Systems | D1 | Forced - Immediate | 2017 | Coal | LI | 100 | Fossil-Steam | TRE | Summer | 305.34 | 21.81 | 1 | 1 | 1456-Induced draft fan dampers | D1-Forced - Immediate | 100-Fossil-Steam
1456 | Induced draft fan dampers | Boiler | Boiler Air and Gas Systems | D1 | Forced - Immediate | 2017 | Coal | LI | 100 | Fossil-Steam | TRE | Winter | 54.99 | 14.1 | 1 | 1 | 1456-Induced draft fan dampers | D1-Forced - Immediate | 100-Fossil-Steam
1456 | Induced draft fan dampers | Boiler | Boiler Air and Gas Systems | D1 | Forced - Immediate | 2017 | Coal | LI | 100 | Fossil-Steam | TRE | Winter | 83.0977 | 14.41 | 1 | 1 | 1456-Induced draft fan dampers | D1-Forced - Immediate | 100-Fossil-Steam
1456 | Induced draft fan dampers | Boiler | Boiler Air and Gas Systems | D1 | Forced - Immediate | 2017 | Coal | LI | 100 | Fossil-Steam | TRE | Winter | 197.6682 | 15.07 | 1 | 1 | 1456-Induced draft fan dampers | D1-Forced - Immediate | 100-Fossil-Steam
1456 | Induced draft fan dampers | Boiler | Boiler Air and Gas Systems | D1 | Forced - Immediate | 2017 | Other | WD | 100 | Fossil-Steam | NPCC | Off-Peak | 22.53 | 7.51 | 1 | 1 | 1456-Induced draft fan dampers | D1-Forced - Immediate | 100-Fossil-Steam
1456 | Induced draft fan dampers | Boiler | Boiler Air and Gas Systems | D3 | Forced - Postponed | 2017 | Coal | LI | 100 | Fossil-Steam | TRE | Summer | 131.76 | 9.76 | 1 | 1 | 1456-Induced draft fan dampers | D3-Forced - Postponed | 100-Fossil-Steam
1456 | Induced draft fan dampers | Boiler | Boiler Air and Gas Systems | D3 | Forced - Postponed | 2017 | Coal | LI | 100 | Fossil-Steam | TRE | Summer | 175.36 | 21.92 | 1 | 1 | 1456-Induced draft fan dampers | D3-Forced - Postponed | 100-Fossil-Steam
1456 | Induced draft fan dampers | Boiler | Boiler Air and Gas Systems | D3 | Forced - Postponed | 2017 | Coal | LI | 100 | Fossil-Steam | TRE | Summer | 209.88 | 19.08 | 1 | 1 | 1456-Induced draft fan dampers | D3-Forced - Postponed | 100-Fossil-Steam
1456 | Induced draft fan dampers | Boiler | Boiler Air and Gas Systems | D3 | Forced - Postponed | 2017 | Coal | LI | 100 | Fossil-Steam | TRE | Summer | 414.24 | 8.63 | 1 | 1 | 1456-Induced draft fan dampers | D3-Forced - Postponed | 100-Fossil-Steam
1456 | Induced draft fan dampers | Boiler | Boiler Air and Gas Systems | D3 | Forced - Postponed | 2017 | Coal | LI | 100 | Fossil-Steam | TRE | Summer | 907.2 | 18.9 | 1 | 1 | 1456-Induced draft fan dampers | D3-Forced - Postponed | 100-Fossil-Steam
1456 | Induced draft fan dampers | Boiler | Boiler Air and Gas Systems | D3 | Forced - Postponed | 2017 | Coal | LI | 100 | Fossil-Steam | TRE | Summer | 1031.04 | 21.48 | 1 | 1 | 1456-Induced draft fan dampers | D3-Forced - Postponed | 100-Fossil-Steam
1456 | Induced draft fan dampers | Boiler | Boiler Air and Gas Systems | D3 | Forced - Postponed | 2017 | Coal | LI | 100 | Fossil-Steam | TRE | Summer | 1376.64 | 28.68 | 1 | 1 | 1456-Induced draft fan dampers | D3-Forced - Postponed | 100-Fossil-Steam
1456 | Induced draft fan dampers | Boiler | Boiler Air and Gas Systems | D3 | Forced - Postponed | 2017 | Coal | LI | 100 | Fossil-Steam | TRE | Summer | 1560.48 | 32.51 | 1 | 1 | 1456-Induced draft fan dampers | D3-Forced - Postponed | 100-Fossil-Steam
1456 | Induced draft fan dampers | Boiler | Boiler Air and Gas Systems | D3 | Forced - Postponed | 2017 | Coal | LI | 100 | Fossil-Steam | TRE | Summer | 1590.72 | 33.14 | 1 | 1 | 1456-Induced draft fan dampers | D3-Forced - Postponed | 100-Fossil-Steam
1456 | Induced draft fan dampers | Boiler | Boiler Air and Gas Systems | D3 | Forced - Postponed | 2017 | Coal | LI | 100 | Fossil-Steam | TRE | Summer | 1634.82 | 24.77 | 1 | 1 | 1456-Induced draft fan dampers | D3-Forced - Postponed | 100-Fossil-Steam
1456 | Induced draft fan dampers | Boiler | Boiler Air and Gas Systems | D3 | Forced - Postponed | 2017 | Coal | LI | 100 | Fossil-Steam | TRE | Summer | 1656.48 | 34.51 | 1 | 1 | 1456-Induced draft fan dampers | D3-Forced - Postponed | 100-Fossil-Steam
1456 | Induced draft fan dampers | Boiler | Boiler Air and Gas Systems | D3 | Forced - Postponed | 2017 | Coal | LI | 100 | Fossil-Steam | TRE | Summer | 1661.28 | 34.61 | 1 | 1 | 1456-Induced draft fan dampers | D3-Forced - Postponed | 100-Fossil-Steam
1456 | Induced draft fan dampers | Boiler | Boiler Air and Gas Systems | U1 | Forced - Immediate | 2017 | Coal | CC | 100 | Fossil-Steam | WECC | Off-Peak | 145.8333 | 175 | 1 | 1 | 1456-Induced draft fan dampers | U1-Forced - Immediate | 100-Fossil-Steam
1456 | Induced draft fan dampers | Boiler | Boiler Air and Gas Systems | D1 | Forced - Immediate | 2017 | Coal | CC | 650 | Fluidized Bed | RFC | Winter | 67.5 | 45 | 1 | 1 | 1456-Induced draft fan dampers | D1-Forced - Immediate | 650-Fluidized Bed
1456 | Induced draft fan dampers | Boiler | Boiler Air and Gas Systems | D1 | Forced - Immediate | 2017 | Coal | LI | 650 | Fluidized Bed | MRO | Winter | 251.6133 | 22.6 | 1 | 1 | 1456-Induced draft fan dampers | D1-Forced - Immediate | 650-Fluidized Bed
1456 | Induced draft fan dampers | Boiler | Boiler Air and Gas Systems | D1 | Forced - Immediate | 2017 | Gas | GG | 810 | Multi-boiler/Multi-turbine | RFC | Summer | 69.1667 | 50 | 1 | 1 | 1456-Induced draft fan dampers | D1-Forced - Immediate | 810-Multi-boiler/Multi-turbine
1456 | Induced draft fan dampers | Boiler | Boiler Air and Gas Systems | D1 | Forced - Immediate | 2017 | Gas | GG | 810 | Multi-boiler/Multi-turbine | RFC | Summer | 726.75 | 85 | 1 | 1 | 1456-Induced draft fan dampers | D1-Forced - Immediate | 810-Multi-boiler/Multi-turbine
1457 | Induced draft fan lubrication systems | Boiler | Boiler Air and Gas Systems | D1 | Forced - Immediate | 2017 | Coal | CC | 100 | Fossil-Steam | MRO | Off-Peak | 3650.3 | 346 | 1 | 1 | 1457-Induced draft fan lubrication systems | D1-Forced - Immediate | 100-Fossil-Steam
1457 | Induced draft fan lubrication systems | Boiler | Boiler Air and Gas Systems | U1 | Forced - Immediate | 2017 | Coal | CC | 100 | Fossil-Steam | RFC | Summer | 8521.3328 | 830 | 1 | 1 | 1457-Induced draft fan lubrication systems | U1-Forced - Immediate | 100-Fossil-Steam
1457 | Induced draft fan lubrication systems | Boiler | Boiler Air and Gas Systems | D1 | Forced - Immediate | 2017 | Coal | CC | 100 | Fossil-Steam | SERC | Off-Peak | 4019.25 | 233 | 1 | 1 | 1457-Induced draft fan lubrication systems | D1-Forced - Immediate | 100-Fossil-Steam
1457 | Induced draft fan lubrication systems | Boiler | Boiler Air and Gas Systems | D1 | Forced - Immediate | 2017 | Coal | CC | 100 | Fossil-Steam | RFC | Summer | 325.8332 | 230 | 1 | 1 | 1457-Induced draft fan lubrication systems | D1-Forced - Immediate | 100-Fossil-Steam
1457 | Induced draft fan lubrication systems | Boiler | Boiler Air and Gas Systems | D1 | Forced - Immediate | 2017 | Coal | CC | 100 | Fossil-Steam | WECC | Winter | 301.5 | 201 | 1 | 1 | 1457-Induced draft fan lubrication systems | D1-Forced - Immediate | 100-Fossil-Steam
1457 | Induced draft fan lubrication systems | Boiler | Boiler Air and Gas Systems | D2 | Forced - Delayed | 2017 | Coal | CC | 100 | Fossil-Steam | MRO | Winter | 666 | 54 | 1 | 1 | 1457-Induced draft fan lubrication systems | D2-Forced - Delayed | 100-Fossil-Steam
1457 | Induced draft fan lubrication systems | Boiler | Boiler Air and Gas Systems | D2 | Forced - Delayed | 2017 | Coal | LI | 100 | Fossil-Steam | TRE | Summer | 328.9999 | 420 | 1 | 1 | 1457-Induced draft fan lubrication systems | D2-Forced - Delayed | 100-Fossil-Steam
1457 | Induced draft fan lubrication systems | Boiler | Boiler Air and Gas Systems | D1 | Forced - Immediate | 2017 | Coal | CC | 100 | Fossil-Steam | MRO | Off-Peak | 1178.7498 | 345 | 1 | 1 | 1457-Induced draft fan lubrication systems | D1-Forced - Immediate | 100-Fossil-Steam
1457 | Induced draft fan lubrication systems | Boiler | Boiler Air and Gas Systems | D1 | Forced - Immediate | 2017 | Coal | CC | 100 | Fossil-Steam | RFC | Summer | 409 | 409 | 1 | 1 | 1457-Induced draft fan lubrication systems | D1-Forced - Immediate | 100-Fossil-Steam
1457 | Induced draft fan lubrication systems | Boiler | Boiler Air and Gas Systems | D1 | Forced - Immediate | 2017 | Coal | CC | 100 | Fossil-Steam | SERC | Summer | 1954.333 | 533 | 1 | 1 | 1457-Induced draft fan lubrication systems | D1-Forced - Immediate | 100-Fossil-Steam
1457 | Induced draft fan lubrication systems | Boiler | Boiler Air and Gas Systems | D1 | Forced - Immediate | 2017 | Gas | GG | 100 | Fossil-Steam | NPCC | Off-Peak | 353.1666 | 130 | 1 | 1 | 1457-Induced draft fan lubrication systems | D1-Forced - Immediate | 100-Fossil-Steam
1457 | Induced draft fan lubrication systems | Boiler | Boiler Air and Gas Systems | U1 | Forced - Immediate | 2017 | Coal | CC | 100 | Fossil-Steam | RFC | Off-Peak | 11213.3999 | 198 | 1 | 1 | 1457-Induced draft fan lubrication systems | U1-Forced - Immediate | 100-Fossil-Steam
1457 | Induced draft fan lubrication systems | Boiler | Boiler Air and Gas Systems | U1 | Forced - Immediate | 2017 | Gas | GG | 100 | Fossil-Steam | NPCC | Off-Peak | 354.06 | 337.2 | 1 | 1 | 1457-Induced draft fan lubrication systems | U1-Forced - Immediate | 100-Fossil-Steam
1457 | Induced draft fan lubrication systems | Boiler | Boiler Air and Gas Systems | D1 | Forced - Immediate | 2017 | Coal | CC | 100 | Fossil-Steam | MRO | Off-Peak | 1040.7498 | 345 | 1 | 1 | 1457-Induced draft fan lubrication systems | D1-Forced - Immediate | 100-Fossil-Steam
1457 | Induced draft fan lubrication systems | Boiler | Boiler Air and Gas Systems | D1 | Forced - Immediate | 2017 | Coal | CC | 100 | Fossil-Steam | TRE | Summer | 3771.4999 | 285 | 1 | 1 | 1457-Induced draft fan lubrication systems | D1-Forced - Immediate | 100-Fossil-Steam
1457 | Induced draft fan lubrication systems | Boiler | Boiler Air and Gas Systems | D1 | Forced - Immediate | 2017 | Coal | CC | 100 | Fossil-Steam | RFC | Summer | 5212.7499 | 435 | 1 | 1 | 1457-Induced draft fan lubrication systems | D1-Forced - Immediate | 100-Fossil-Steam
1457 | Induced draft fan lubrication systems | Boiler | Boiler Air and Gas Systems | D1 | Forced - Immediate | 2017 | Coal | CC | 100 | Fossil-Steam | SERC | Winter | 1713.6664 | 388 | 1 | 1 | 1457-Induced draft fan lubrication systems | D1-Forced - Immediate | 100-Fossil-Steam
1457 | Induced draft fan lubrication systems | Boiler | Boiler Air and Gas Systems | U1 | Forced - Immediate | 2017 | Coal | CC | 100 | Fossil-Steam | RFC | Winter | 12550.4 | 424 | 1 | 1 | 1457-Induced draft fan lubrication systems | U1-Forced - Immediate | 100-Fossil-Steam
1457 | Induced draft fan lubrication systems | Boiler | Boiler Air and Gas Systems | D1 | Forced - Immediate | 2017 | Coal | CC | 100 | Fossil-Steam | RFC | Summer | 230 | 230 | 1 | 1 | 1457-Induced draft fan lubrication systems | D1-Forced - Immediate | 100-Fossil-Steam
1457 | Induced draft fan lubrication systems | Boiler | Boiler Air and Gas Systems | D1 | Forced - Immediate | 2017 | Coal | CC | 100 | Fossil-Steam | SERC | Summer | 1031.9999 | 288 | 1 | 1 | 1457-Induced draft fan lubrication systems | D1-Forced - Immediate | 100-Fossil-Steam
1457 | Induced draft fan lubrication systems | Boiler | Boiler Air and Gas Systems | D1 | Forced - Immediate | 2017 | Coal | CC | 100 | Fossil-Steam | WECC | Summer | 3371.6665 | 350 | 1 | 1 | 1457-Induced draft fan lubrication systems | D1-Forced - Immediate | 100-Fossil-Steam
1457 | Induced draft fan lubrication systems | Boiler | Boiler Air and Gas Systems | U1 | Forced - Immediate | 2017 | Coal | CC | 100 | Fossil-Steam | SERC | Summer | 745.7333 | 238 | 1 | 1 | 1457-Induced draft fan lubrication systems | U1-Forced - Immediate | 100-Fossil-Steam
1457 | Induced draft fan lubrication systems | Boiler | Boiler Air and Gas Systems | U1 | Forced - Immediate | 2017 | Coal | CC | 100 | Fossil-Steam | WECC | Summer | 1826.133 | 428 | 1 | 1 | 1457-Induced draft fan lubrication systems | U1-Forced - Immediate | 100-Fossil-Steam
1457 | Induced draft fan lubrication systems | Boiler | Boiler Air and Gas Systems | D1 | Forced - Immediate | 2017 | Coal | CC | 100 | Fossil-Steam | WECC | Summer | 612 | 144 | 1 | 1 | 1457-Induced draft fan lubrication systems | D1-Forced - Immediate | 100-Fossil-Steam
1457 | Induced draft fan lubrication systems | Boiler | Boiler Air and Gas Systems | D1 | Forced - Immediate | 2017 | Coal | CC | 100 | Fossil-Steam | RFC | Summer | 750.833 | 530 | 1 | 1 | 1457-Induced draft fan lubrication systems | D1-Forced - Immediate | 100-Fossil-Steam
1457 | Induced draft fan lubrication systems | Boiler | Boiler Air and Gas Systems | D1 | Forced - Immediate | 2017 | Coal | CC | 100 | Fossil-Steam | MRO | Winter | 166.0733 | 85.9 | 1 | 1 | 1457-Induced draft fan lubrication systems | D1-Forced - Immediate | 100-Fossil-Steam
1457 | Induced draft fan lubrication systems | Boiler | Boiler Air and Gas Systems | SF | Startup Failure | 2017 | Coal | CC | 100 | Fossil-Steam | MRO | Summer | 6043.5 | 510 | 1 | 1 | 1457-Induced draft fan lubrication systems | SF-Startup Failure | 100-Fossil-Steam
1457 | Induced draft fan lubrication systems | Boiler | Boiler Air and Gas Systems | U1 | Forced - Immediate | 2017 | Coal | CC | 100 | Fossil-Steam | RFC | Off-Peak | 61800 | 300 | 2 | 2 | 1457-Induced draft fan lubrication systems | U1-Forced - Immediate | 100-Fossil-Steam
1457 | Induced draft fan lubrication systems | Boiler | Boiler Air and Gas Systems | U1 | Forced - Immediate | 2017 | Coal | CC | 100 | Fossil-Steam | RFC | Summer | 2702.2831 | 577 | 1 | 1 | 1457-Induced draft fan lubrication systems | U1-Forced - Immediate | 100-Fossil-Steam
1457 | Induced draft fan lubrication systems | Boiler | Boiler Air and Gas Systems | D1 | Forced - Immediate | 2017 | Coal | CC | 100 | Fossil-Steam | RFC | Off-Peak | 639.6665 | 380 | 1 | 1 | 1457-Induced draft fan lubrication systems | D1-Forced - Immediate | 100-Fossil-Steam
1457 | Induced draft fan lubrication systems | Boiler | Boiler Air and Gas Systems | U2 | Forced - Delayed | 2017 | Coal | CC | 100 | Fossil-Steam | SERC | Summer | 52106.5996 | 588 | 1 | 1 | 1457-Induced draft fan lubrication systems | U2-Forced - Delayed | 100-Fossil-Steam
1457 | Induced draft fan lubrication systems | Boiler | Boiler Air and Gas Systems | D1 | Forced - Immediate | 2017 | Coal | CC | 100 | Fossil-Steam | RFC | Summer | 554.9999 | 180 | 1 | 1 | 1457-Induced draft fan lubrication systems | D1-Forced - Immediate | 100-Fossil-Steam
1457 | Induced draft fan lubrication systems | Boiler | Boiler Air and Gas Systems | D1 | Forced - Immediate | 2017 | Coal | CC | 100 | Fossil-Steam | SERC | Winter | 1054.5 | 111 | 1 | 1 | 1457-Induced draft fan lubrication systems | D1-Forced - Immediate | 100-Fossil-Steam
1457 | Induced draft fan lubrication systems | Boiler | Boiler Air and Gas Systems | D2 | Forced - Delayed | 2017 | Coal | CC | 100 | Fossil-Steam | MRO | Summer | 320.6666 | 37 | 1 | 1 | 1457-Induced draft fan lubrication systems | D2-Forced - Delayed | 100-Fossil-Steam
1460 | Induced draft fan fouling | Boiler | Boiler Air and Gas Systems | D1 | Forced - Immediate | 2017 | Coal | CC | 100 | Fossil-Steam | WECC | Summer | 4526.1666 | 130 | 1 | 1 | 1460-Induced draft fan fouling | D1-Forced - Immediate | 100-Fossil-Steam
1460 | Induced draft fan fouling | Boiler | Boiler Air and Gas Systems | D1 | Forced - Immediate | 2017 | Coal | CC | 100 | Fossil-Steam | WECC | Winter | 2843.45 | 87 | 1 | 1 | 1460-Induced draft fan fouling | D1-Forced - Immediate | 100-Fossil-Steam
1460 | Induced draft fan fouling | Boiler | Boiler Air and Gas Systems | D1 | Forced - Immediate | 2017 | Coal | CC | 100 | Fossil-Steam | WECC | Summer | 2848.3333 | 20 | 1 | 1 | 1460-Induced draft fan fouling | D1-Forced - Immediate | 100-Fossil-Steam
1460 | Induced draft fan fouling | Boiler | Boiler Air and Gas Systems | D1 | Forced - Immediate | 2017 | Coal | CC | 100 | Fossil-Steam | WECC | Winter | 51 | 85 | 1 | 1 | 1460-Induced draft fan fouling | D1-Forced - Immediate | 100-Fossil-Steam
1460 | Induced draft fan fouling | Boiler | Boiler Air and Gas Systems | U3 | Forced - Postponed | 2017 | Coal | CC | 100 | Fossil-Steam | WECC | Summer | 1564 | 340 | 1 | 1 | 1460-Induced draft fan fouling | U3-Forced - Postponed | 100-Fossil-Steam
1460 | Induced draft fan fouling | Boiler | Boiler Air and Gas Systems | D1 | Forced - Immediate | 2017 | Coal | CC | 100 | Fossil-Steam | WECC | Off-Peak | 2314.4999 | 90 | 1 | 1 | 1460-Induced draft fan fouling | D1-Forced - Immediate | 100-Fossil-Steam
1460 | Induced draft fan fouling | Boiler | Boiler Air and Gas Systems | D1 | Forced - Immediate | 2017 | Coal | CC | 100 | Fossil-Steam | WECC | Summer | 253.1667 | 35 | 1 | 1 | 1460-Induced draft fan fouling | D1-Forced - Immediate | 100-Fossil-Steam
1460 | Induced draft fan fouling | Boiler | Boiler Air and Gas Systems | D1 | Forced - Immediate | 2017 | Coal | OS | 100 | Fossil-Steam | MRO | Off-Peak | 15.57 | 17.3 | 1 | 1 | 1460-Induced draft fan fouling | D1-Forced - Immediate | 100-Fossil-Steam
1460 | Induced draft fan fouling | Boiler | Boiler Air and Gas Systems | D1 | Forced - Immediate | 2017 | Coal | CC | 100 | Fossil-Steam | RFC | Off-Peak | 6840.1665 | 410 | 1 | 1 | 1460-Induced draft fan fouling | D1-Forced - Immediate | 100-Fossil-Steam
1460 | Induced draft fan fouling | Boiler | Boiler Air and Gas Systems | D1 | Forced - Immediate | 2017 | Coal | CC | 100 | Fossil-Steam | WECC | Summer | 520 | 130 | 1 | 1 | 1460-Induced draft fan fouling | D1-Forced - Immediate | 100-Fossil-Steam
1460 | Induced draft fan fouling | Boiler | Boiler Air and Gas Systems | D1 | Forced - Immediate | 2017 | Coal | CC | 100 | Fossil-Steam | WECC | Summer | 829.5 | 210 | 1 | 1 | 1460-Induced draft fan fouling | D1-Forced - Immediate | 100-Fossil-Steam
1460 | Induced draft fan fouling | Boiler | Boiler Air and Gas Systems | D1 | Forced - Immediate | 2017 | Coal | OS | 100 | Fossil-Steam | MRO | Off-Peak | 4.4583 | 10.7 | 1 | 1 | 1460-Induced draft fan fouling | D1-Forced - Immediate | 100-Fossil-Steam
1460 | Induced draft fan fouling | Boiler | Boiler Air and Gas Systems | D1 | Forced - Immediate | 2017 | Coal | OS | 100 | Fossil-Steam | MRO | Off-Peak | 14.1667 | 17 | 1 | 1 | 1460-Induced draft fan fouling | D1-Forced - Immediate | 100-Fossil-Steam
1460 | Induced draft fan fouling | Boiler | Boiler Air and Gas Systems | D1 | Forced - Immediate | 2017 | Coal | OS | 100 | Fossil-Steam | MRO | Off-Peak | 43.0667 | 15.2 | 1 | 1 | 1460-Induced draft fan fouling | D1-Forced - Immediate | 100-Fossil-Steam
1460 | Induced draft fan fouling | Boiler | Boiler Air and Gas Systems | D1 | Forced - Immediate | 2017 | Coal | OS | 100 | Fossil-Steam | MRO | Winter | 13.965 | 14.7 | 1 | 1 | 1460-Induced draft fan fouling | D1-Forced - Immediate | 100-Fossil-Steam
1460 | Induced draft fan fouling | Boiler | Boiler Air and Gas Systems | D3 | Forced - Postponed | 2017 | Coal | OS | 100 | Fossil-Steam | MRO | Winter | 287.045 | 18.7 | 1 | 1 | 1460-Induced draft fan fouling | D3-Forced - Postponed | 100-Fossil-Steam
1460 | Induced draft fan fouling | Boiler | Boiler Air and Gas Systems | D1 | Forced - Immediate | 2017 | Coal | CC | 100 | Fossil-Steam | SERC | Summer | 1566.9 | 54 | 1 | 1 | 1460-Induced draft fan fouling | D1-Forced - Immediate | 100-Fossil-Steam
1460 | Induced draft fan fouling | Boiler | Boiler Air and Gas Systems | D1 | Forced - Immediate | 2017 | Coal | OS | 100 | Fossil-Steam | MRO | Off-Peak | 11.06 | 15.8 | 1 | 1 | 1460-Induced draft fan fouling | D1-Forced - Immediate | 100-Fossil-Steam
1460 | Induced draft fan fouling | Boiler | Boiler Air and Gas Systems | D1 | Forced - Immediate | 2017 | Coal | CC | 100 | Fossil-Steam | RFC | Off-Peak | 1351.9997 | 480 | 1 | 1 | 1460-Induced draft fan fouling | D1-Forced - Immediate | 100-Fossil-Steam
1460 | Induced draft fan fouling | Boiler | Boiler Air and Gas Systems | D1 | Forced - Immediate | 2017 | Coal | CC | 100 | Fossil-Steam | WECC | Summer | 803.6667 | 20 | 1 | 1 | 1460-Induced draft fan fouling | D1-Forced - Immediate | 100-Fossil-Steam
1460 | Induced draft fan fouling | Boiler | Boiler Air and Gas Systems | D1 | Forced - Immediate | 2017 | Coal | CC | 100 | Fossil-Steam | MRO | Summer | 1303.7333 | 16 | 1 | 1 | 1460-Induced draft fan fouling | D1-Forced - Immediate | 100-Fossil-Steam
1460 | Induced draft fan fouling | Boiler | Boiler Air and Gas Systems | D1 | Forced - Immediate | 2017 | Coal | CC | 100 | Fossil-Steam | WECC | Winter | 3833.7999 | 87 | 1 | 1 | 1460-Induced draft fan fouling | D1-Forced - Immediate | 100-Fossil-Steam
1460 | Induced draft fan fouling | Boiler | Boiler Air and Gas Systems | D1 | Forced - Immediate | 2017 | Coal | LI | 100 | Fossil-Steam | TRE | Winter | 1875 | 375 | 1 | 1 | 1460-Induced draft fan fouling | D1-Forced - Immediate | 100-Fossil-Steam
1460 | Induced draft fan fouling | Boiler | Boiler Air and Gas Systems | D1 | Forced - Immediate | 2017 | Coal | CC | 100 | Fossil-Steam | WECC | Summer | 1035.3333 | 20 | 1 | 1 | 1460-Induced draft fan fouling | D1-Forced - Immediate | 100-Fossil-Steam
1460 | Induced draft fan fouling | Boiler | Boiler Air and Gas Systems | D1 | Forced - Immediate | 2017 | Coal | CC | 100 | Fossil-Steam | WECC | Summer | 2136.3333 | 20 | 1 | 1 | 1460-Induced draft fan fouling | D1-Forced - Immediate | 100-Fossil-Steam
1460 | Induced draft fan fouling | Boiler | Boiler Air and Gas Systems | D1 | Forced - Immediate | 2017 | Coal | CC | 100 | Fossil-Steam | RFC | Summer | 3333.3332 | 400 | 1 | 1 | 1460-Induced draft fan fouling | D1-Forced - Immediate | 100-Fossil-Steam
1460 | Induced draft fan fouling | Boiler | Boiler Air and Gas Systems | D2 | Forced - Delayed | 2017 | Coal | CC | 100 | Fossil-Steam | MRO | Summer | 4277.5 | 145 | 1 | 1 | 1460-Induced draft fan fouling | D2-Forced - Delayed | 100-Fossil-Steam
1460 | Induced draft fan fouling | Boiler | Boiler Air and Gas Systems | D1 | Forced - Immediate | 2017 | Coal | CC | 100 | Fossil-Steam | WECC | Off-Peak | 1370.25 | 87 | 1 | 1 | 1460-Induced draft fan fouling | D1-Forced - Immediate | 100-Fossil-Steam
1460 | Induced draft fan fouling | Boiler | Boiler Air and Gas Systems | D1 | Forced - Immediate | 2017 | Coal | CC | 100 | Fossil-Steam | WECC | Winter | 1741.4499 | 87 | 1 | 1 | 1460-Induced draft fan fouling | D1-Forced - Immediate | 100-Fossil-Steam
1460 | Induced draft fan fouling | Boiler | Boiler Air and Gas Systems | D1 | Forced - Immediate | 2017 | Coal | OS | 100 | Fossil-Steam | MRO | Off-Peak | 7.7 | 7.7 | 1 | 1 | 1460-Induced draft fan fouling | D1-Forced - Immediate | 100-Fossil-Steam
1460 | Induced draft fan fouling | Boiler | Boiler Air and Gas Systems | D1 | Forced - Immediate | 2017 | Coal | OS | 100 | Fossil-Steam | MRO | Off-Peak | 9.23 | 14.2 | 1 | 1 | 1460-Induced draft fan fouling | D1-Forced - Immediate | 100-Fossil-Steam
1460 | Induced draft fan fouling | Boiler | Boiler Air and Gas Systems | U2 | Forced - Delayed | 2017 | Coal | OS | 650 | Fluidized Bed | WECC | Winter | 827.648 | 33.92 | 1 | 1 | 1460-Induced draft fan fouling | U2-Forced - Delayed | 650-Fluidized Bed
1470 | Induced draft fan motors and drives | Boiler | Boiler Air and Gas Systems | D1 | Forced - Immediate | 2017 | Coal | CC | 100 | Fossil-Steam | WECC | Off-Peak | 62.1333 | 4 | 1 | 1 | 1470-Induced draft fan motors and drives | D1-Forced - Immediate | 100-Fossil-Steam
1470 | Induced draft fan motors and drives | Boiler | Boiler Air and Gas Systems | D1 | Forced - Immediate | 2017 | Coal | CC | 100 | Fossil-Steam | SERC | Off-Peak | 138.4 | 12 | 1 | 1 | 1470-Induced draft fan motors and drives | D1-Forced - Immediate | 100-Fossil-Steam
1470 | Induced draft fan motors and drives | Boiler | Boiler Air and Gas Systems | D1 | Forced - Immediate | 2017 | Coal | CC | 100 | Fossil-Steam | WECC | Off-Peak | 343.75 | 55 | 1 | 1 | 1470-Induced draft fan motors and drives | D1-Forced - Immediate | 100-Fossil-Steam
1470 | Induced draft fan motors and drives | Boiler | Boiler Air and Gas Systems | D1 | Forced - Immediate | 2017 | Coal | CC | 100 | Fossil-Steam | RFC | Off-Peak | 632.9166 | 155 | 1 | 1 | 1470-Induced draft fan motors and drives | D1-Forced - Immediate | 100-Fossil-Steam
1470 | Induced draft fan motors and drives | Boiler | Boiler Air and Gas Systems | D1 | Forced - Immediate | 2017 | Coal | CC | 100 | Fossil-Steam | RFC | Off-Peak | 792.5 | 150 | 1 | 1 | 1470-Induced draft fan motors and drives | D1-Forced - Immediate | 100-Fossil-Steam
1470 | Induced draft fan motors and drives | Boiler | Boiler Air and Gas Systems | D1 | Forced - Immediate | 2017 | Coal | CC | 100 | Fossil-Steam | WECC | Summer | 16.5 | 3 | 1 | 1 | 1470-Induced draft fan motors and drives | D1-Forced - Immediate | 100-Fossil-Steam
1470 | Induced draft fan motors and drives | Boiler | Boiler Air and Gas Systems | D1 | Forced - Immediate | 2017 | Coal | CC | 100 | Fossil-Steam | WECC | Summer | 51 | 3 | 1 | 1 | 1470-Induced draft fan motors and drives | D1-Forced - Immediate | 100-Fossil-Steam
1470 | Induced draft fan motors and drives | Boiler | Boiler Air and Gas Systems | D1 | Forced - Immediate | 2017 | Coal | CC | 100 | Fossil-Steam | WECC | Summer | 140 | 4 | 1 | 1 | 1470-Induced draft fan motors and drives | D1-Forced - Immediate | 100-Fossil-Steam
1470 | Induced draft fan motors and drives | Boiler | Boiler Air and Gas Systems | D1 | Forced - Immediate | 2017 | Coal | CC | 100 | Fossil-Steam | MRO | Summer | 209.0667 | 14 | 1 | 1 | 1470-Induced draft fan motors and drives | D1-Forced - Immediate | 100-Fossil-Steam
1470 | Induced draft fan motors and drives | Boiler | Boiler Air and Gas Systems | D1 | Forced - Immediate | 2017 | Coal | CC | 100 | Fossil-Steam | SERC | Summer | 650.9333 | 48.82 | 1 | 1 | 1470-Induced draft fan motors and drives | D1-Forced - Immediate | 100-Fossil-Steam
1470 | Induced draft fan motors and drives | Boiler | Boiler Air and Gas Systems | D1 | Forced - Immediate | 2017 | Coal | CC | 100 | Fossil-Steam | WECC | Summer | 7381.5166 | 73 | 1 | 1 | 1470-Induced draft fan motors and drives | D1-Forced - Immediate | 100-Fossil-Steam
1470 | Induced draft fan motors and drives | Boiler | Boiler Air and Gas Systems | D1 | Forced - Immediate | 2017 | Coal | CC | 100 | Fossil-Steam | WECC | Winter | 55.3333 | 4 | 1 | 1 | 1470-Induced draft fan motors and drives | D1-Forced - Immediate | 100-Fossil-Steam
1470 | Induced draft fan motors and drives | Boiler | Boiler Air and Gas Systems | D1 | Forced - Immediate | 2017 | Coal | CC | 100 | Fossil-Steam | RFC | Winter | 456 | 152 | 1 | 1 | 1470-Induced draft fan motors and drives | D1-Forced - Immediate | 100-Fossil-Steam
1470 | Induced draft fan motors and drives | Boiler | Boiler Air and Gas Systems | D1 | Forced - Immediate | 2017 | Coal | CC | 100 | Fossil-Steam | MRO | Winter | 4458.9999 | 105 | 1 | 1 | 1470-Induced draft fan motors and drives | D1-Forced - Immediate | 100-Fossil-Steam
1470 | Induced draft fan motors and drives | Boiler | Boiler Air and Gas Systems | D1 | Forced - Immediate | 2017 | Coal | LI | 100 | Fossil-Steam | TRE | Summer | 9.3648 | 1.61 | 1 | 1 | 1470-Induced draft fan motors and drives | D1-Forced - Immediate | 100-Fossil-Steam
1470 | Induced draft fan motors and drives | Boiler | Boiler Air and Gas Systems | D1 | Forced - Immediate | 2017 | Coal | LI | 100 | Fossil-Steam | TRE | Winter | 8.8183 | 3.7 | 1 | 1 | 1470-Induced draft fan motors and drives | D1-Forced - Immediate | 100-Fossil-Steam
1470 | Induced draft fan motors and drives | Boiler | Boiler Air and Gas Systems | D2 | Forced - Delayed | 2017 | Coal | CC | 100 | Fossil-Steam | SERC | Off-Peak | 4585.4166 | 155 | 1 | 1 | 1470-Induced draft fan motors and drives | D2-Forced - Delayed | 100-Fossil-Steam
1470 | Induced draft fan motors and drives | Boiler | Boiler Air and Gas Systems | U1 | Forced - Immediate | 2017 | Coal | CC | 100 | Fossil-Steam | SERC | Off-Peak | 249.9 | 238 | 1 | 1 | 1470-Induced draft fan motors and drives | U1-Forced - Immediate | 100-Fossil-Steam
1470 | Induced draft fan motors and drives | Boiler | Boiler Air and Gas Systems | U1 | Forced - Immediate | 2017 | Coal | CC | 100 | Fossil-Steam | SERC | Winter | 462.1665 | 235 | 1 | 1 | 1470-Induced draft fan motors and drives | U1-Forced - Immediate | 100-Fossil-Steam
1470 | Induced draft fan motors and drives | Boiler | Boiler Air and Gas Systems | U1 | Forced - Immediate | 2017 | Coal | CC | 100 | Fossil-Steam | MRO | Winter | 584.4866 | 120.1 | 1 | 1 | 1470-Induced draft fan motors and drives | U1-Forced - Immediate | 100-Fossil-Steam
1470 | Induced draft fan motors and drives | Boiler | Boiler Air and Gas Systems | U1 | Forced - Immediate | 2017 | Coal | CC | 100 | Fossil-Steam | RFC | Winter | 21841.1665 | 485 | 1 | 1 | 1470-Induced draft fan motors and drives | U1-Forced - Immediate | 100-Fossil-Steam
1470 | Induced draft fan motors and drives | Boiler | Boiler Air and Gas Systems | U2 | Forced - Delayed | 2017 | Coal | CC | 100 | Fossil-Steam | WECC | Summer | 1400.2999 | 201 | 1 | 1 | 1470-Induced draft fan motors and drives | U2-Forced - Delayed | 100-Fossil-Steam
1470 | Induced draft fan motors and drives | Boiler | Boiler Air and Gas Systems | D1 | Forced - Immediate | 2017 | Coal | CC | 100 | Fossil-Steam | WECC | Off-Peak | 61.25 | 5 | 1 | 1 | 1470-Induced draft fan motors and drives | D1-Forced - Immediate | 100-Fossil-Steam
1470 | Induced draft fan motors and drives | Boiler | Boiler Air and Gas Systems | D1 | Forced - Immediate | 2017 | Coal | CC | 100 | Fossil-Steam | WECC | Off-Peak | 69 | 3 | 1 | 1 | 1470-Induced draft fan motors and drives | D1-Forced - Immediate | 100-Fossil-Steam
1470 | Induced draft fan motors and drives | Boiler | Boiler Air and Gas Systems | D1 | Forced - Immediate | 2017 | Coal | CC | 100 | Fossil-Steam | SERC | Off-Peak | 304 | 95 | 1 | 1 | 1470-Induced draft fan motors and drives | D1-Forced - Immediate | 100-Fossil-Steam
1470 | Induced draft fan motors and drives | Boiler | Boiler Air and Gas Systems | D1 | Forced - Immediate | 2017 | Coal | CC | 100 | Fossil-Steam | RFC | Off-Peak | 536 | 160 | 1 | 1 | 1470-Induced draft fan motors and drives | D1-Forced - Immediate | 100-Fossil-Steam
1470 | Induced draft fan motors and drives | Boiler | Boiler Air and Gas Systems | D1 | Forced - Immediate | 2017 | Coal | CC | 100 | Fossil-Steam | TRE | Off-Peak | 2773.9999 | 285 | 1 | 1 | 1470-Induced draft fan motors and drives | D1-Forced - Immediate | 100-Fossil-Steam
1470 | Induced draft fan motors and drives | Boiler | Boiler Air and Gas Systems | D1 | Forced - Immediate | 2017 | Coal | CC | 100 | Fossil-Steam | MRO | Off-Peak | 14576.1667 | 38 | 1 | 1 | 1470-Induced draft fan motors and drives | D1-Forced - Immediate | 100-Fossil-Steam
1470 | Induced draft fan motors and drives | Boiler | Boiler Air and Gas Systems | D1 | Forced - Immediate | 2017 | Coal | CC | 100 | Fossil-Steam | WECC | Summer | 1 | 1 | 1 | 1 | 1470-Induced draft fan motors and drives | D1-Forced - Immediate | 100-Fossil-Steam
1470 | Induced draft fan motors and drives | Boiler | Boiler Air and Gas Systems | D1 | Forced - Immediate | 2017 | Coal | CC | 100 | Fossil-Steam | MRO | Summer | 28.9167 | 5 | 1 | 1 | 1470-Induced draft fan motors and drives | D1-Forced - Immediate | 100-Fossil-Steam
1470 | Induced draft fan motors and drives | Boiler | Boiler Air and Gas Systems | D1 | Forced - Immediate | 2017 | Coal | CC | 100 | Fossil-Steam | WECC | Summer | 123 | 3 | 1 | 1 | 1470-Induced draft fan motors and drives | D1-Forced - Immediate | 100-Fossil-Steam
1470 | Induced draft fan motors and drives | Boiler | Boiler Air and Gas Systems | D1 | Forced - Immediate | 2017 | Coal | CC | 100 | Fossil-Steam | MRO | Summer | 140 | 20 | 1 | 1 | 1470-Induced draft fan motors and drives | D1-Forced - Immediate | 100-Fossil-Steam
1470 | Induced draft fan motors and drives | Boiler | Boiler Air and Gas Systems | D1 | Forced - Immediate | 2017 | Coal | CC | 100 | Fossil-Steam | WECC | Summer | 401.5 | 6 | 1 | 1 | 1470-Induced draft fan motors and drives | D1-Forced - Immediate | 100-Fossil-Steam
1470 | Induced draft fan motors and drives | Boiler | Boiler Air and Gas Systems | D1 | Forced - Immediate | 2017 | Coal | CC | 100 | Fossil-Steam | WECC | Summer | 711.7 | 6 | 1 | 1 | 1470-Induced draft fan motors and drives | D1-Forced - Immediate | 100-Fossil-Steam
1470 | Induced draft fan motors and drives | Boiler | Boiler Air and Gas Systems | D1 | Forced - Immediate | 2017 | Coal | CC | 100 | Fossil-Steam | RFC | Summer | 956.25 | 135 | 1 | 1 | 1470-Induced draft fan motors and drives | D1-Forced - Immediate | 100-Fossil-Steam
1470 | Induced draft fan motors and drives | Boiler | Boiler Air and Gas Systems | D1 | Forced - Immediate | 2017 | Coal | CC | 100 | Fossil-Steam | MRO | Summer | 1778.9333 | 14 | 1 | 1 | 1470-Induced draft fan motors and drives | D1-Forced - Immediate | 100-Fossil-Steam
1470 | Induced draft fan motors and drives | Boiler | Boiler Air and Gas Systems | D1 | Forced - Immediate | 2017 | Coal | CC | 100 | Fossil-Steam | SERC | Summer | 1906.25 | 125 | 1 | 1 | 1470-Induced draft fan motors and drives | D1-Forced - Immediate | 100-Fossil-Steam
1470 | Induced draft fan motors and drives | Boiler | Boiler Air and Gas Systems | D1 | Forced - Immediate | 2017 | Coal | CC | 100 | Fossil-Steam | RFC | Summer | 1989 | 180 | 1 | 1 | 1470-Induced draft fan motors and drives | D1-Forced - Immediate | 100-Fossil-Steam
1470 | Induced draft fan motors and drives | Boiler | Boiler Air and Gas Systems | D1 | Forced - Immediate | 2017 | Coal | CC | 100 | Fossil-Steam | WECC | Summer | 2839.9999 | 120 | 1 | 1 | 1470-Induced draft fan motors and drives | D1-Forced - Immediate | 100-Fossil-Steam
1470 | Induced draft fan motors and drives | Boiler | Boiler Air and Gas Systems | D1 | Forced - Immediate | 2017 | Coal | CC | 100 | Fossil-Steam | WECC | Summer | 9392.4499 | 111 | 1 | 1 | 1470-Induced draft fan motors and drives | D1-Forced - Immediate | 100-Fossil-Steam
1470 | Induced draft fan motors and drives | Boiler | Boiler Air and Gas Systems | D1 | Forced - Immediate | 2017 | Coal | CC | 100 | Fossil-Steam | RFC | Summer | 13141.3333 | 112 | 1 | 1 | 1470-Induced draft fan motors and drives | D1-Forced - Immediate | 100-Fossil-Steam
1470 | Induced draft fan motors and drives | Boiler | Boiler Air and Gas Systems | D1 | Forced - Immediate | 2017 | Coal | CC | 100 | Fossil-Steam | RFC | Summer | 53841.6664 | 355 | 1 | 1 | 1470-Induced draft fan motors and drives | D1-Forced - Immediate | 100-Fossil-Steam
1470 | Induced draft fan motors and drives | Boiler | Boiler Air and Gas Systems | D1 | Forced - Immediate | 2017 | Coal | CC | 100 | Fossil-Steam | RFC | Summer | 56352.9999 | 282 | 1 | 1 | 1470-Induced draft fan motors and drives | D1-Forced - Immediate | 100-Fossil-Steam
1470 | Induced draft fan motors and drives | Boiler | Boiler Air and Gas Systems | D1 | Forced - Immediate | 2017 | Coal | CC | 100 | Fossil-Steam | SERC | Winter | 18.6666 | 80 | 1 | 1 | 1470-Induced draft fan motors and drives | D1-Forced - Immediate | 100-Fossil-Steam
1470 | Induced draft fan motors and drives | Boiler | Boiler Air and Gas Systems | D1 | Forced - Immediate | 2017 | Coal | CC | 100 | Fossil-Steam | WECC | Winter | 52.2333 | 2 | 1 | 1 | 1470-Induced draft fan motors and drives | D1-Forced - Immediate | 100-Fossil-Steam
1470 | Induced draft fan motors and drives | Boiler | Boiler Air and Gas Systems | D1 | Forced - Immediate | 2017 | Coal | CC | 100 | Fossil-Steam | WECC | Winter | 212.6667 | 4 | 1 | 1 | 1470-Induced draft fan motors and drives | D1-Forced - Immediate | 100-Fossil-Steam
1470 | Induced draft fan motors and drives | Boiler | Boiler Air and Gas Systems | D1 | Forced - Immediate | 2017 | Coal | CC | 100 | Fossil-Steam | SERC | Winter | 2337.5 | 22 | 1 | 1 | 1470-Induced draft fan motors and drives | D1-Forced - Immediate | 100-Fossil-Steam
1470 | Induced draft fan motors and drives | Boiler | Boiler Air and Gas Systems | D1 | Forced - Immediate | 2017 | Coal | CC | 100 | Fossil-Steam | MRO | Winter | 20777.75 | 155 | 1 | 1 | 1470-Induced draft fan motors and drives | D1-Forced - Immediate | 100-Fossil-Steam
1470 | Induced draft fan motors and drives | Boiler | Boiler Air and Gas Systems | D1 | Forced - Immediate | 2017 | Coal | CC | 100 | Fossil-Steam | MRO | Winter | 117597.0833 | 175 | 1 | 1 | 1470-Induced draft fan motors and drives | D1-Forced - Immediate | 100-Fossil-Steam
1470 | Induced draft fan motors and drives | Boiler | Boiler Air and Gas Systems | D1 | Forced - Immediate | 2017 | Coal | LI | 100 | Fossil-Steam | TRE | Winter | 32.63 | 65.26 | 1 | 1 | 1470-Induced draft fan motors and drives | D1-Forced - Immediate | 100-Fossil-Steam
1470 | Induced draft fan motors and drives | Boiler | Boiler Air and Gas Systems | D1 | Forced - Immediate | 2017 | Gas | GG | 100 | Fossil-Steam | SERC | Off-Peak | 60.1999 | 84 | 1 | 1 | 1470-Induced draft fan motors and drives | D1-Forced - Immediate | 100-Fossil-Steam
1470 | Induced draft fan motors and drives | Boiler | Boiler Air and Gas Systems | D1 | Forced - Immediate | 2017 | Oil | DI | 100 | Fossil-Steam | SERC | Summer | 33.7 | 3 | 1 | 1 | 1470-Induced draft fan motors and drives | D1-Forced - Immediate | 100-Fossil-Steam
1470 | Induced draft fan motors and drives | Boiler | Boiler Air and Gas Systems | U1 | Forced - Immediate | 2017 | Coal | CC | 100 | Fossil-Steam | WECC | Summer | 167.4999 | 201 | 1 | 1 | 1470-Induced draft fan motors and drives | U1-Forced - Immediate | 100-Fossil-Steam
1470 | Induced draft fan motors and drives | Boiler | Boiler Air and Gas Systems | U1 | Forced - Immediate | 2017 | Coal | CC | 100 | Fossil-Steam | MRO | Winter | 386.3333 | 190 | 1 | 1 | 1470-Induced draft fan motors and drives | U1-Forced - Immediate | 100-Fossil-Steam
1470 | Induced draft fan motors and drives | Boiler | Boiler Air and Gas Systems | D1 | Forced - Immediate | 2017 | Coal | CC | 100 | Fossil-Steam | WECC | Off-Peak | 46.7 | 6 | 1 | 1 | 1470-Induced draft fan motors and drives | D1-Forced - Immediate | 100-Fossil-Steam
1470 | Induced draft fan motors and drives | Boiler | Boiler Air and Gas Systems | D1 | Forced - Immediate | 2017 | Coal | CC | 100 | Fossil-Steam | MRO | Off-Peak | 243.75 | 65 | 1 | 1 | 1470-Induced draft fan motors and drives | D1-Forced - Immediate | 100-Fossil-Steam
1470 | Induced draft fan motors and drives | Boiler | Boiler Air and Gas Systems | D1 | Forced - Immediate | 2017 | Coal | CC | 100 | Fossil-Steam | WECC | Off-Peak | 256.3333 | 4 | 1 | 1 | 1470-Induced draft fan motors and drives | D1-Forced - Immediate | 100-Fossil-Steam
1470 | Induced draft fan motors and drives | Boiler | Boiler Air and Gas Systems | D1 | Forced - Immediate | 2017 | Coal | CC | 100 | Fossil-Steam | RFC | Off-Peak | 451.4997 | 387 | 1 | 1 | 1470-Induced draft fan motors and drives | D1-Forced - Immediate | 100-Fossil-Steam
1470 | Induced draft fan motors and drives | Boiler | Boiler Air and Gas Systems | D1 | Forced - Immediate | 2017 | Coal | CC | 100 | Fossil-Steam | MRO | Summer | 14.1666 | 34 | 1 | 1 | 1470-Induced draft fan motors and drives | D1-Forced - Immediate | 100-Fossil-Steam
1470 | Induced draft fan motors and drives | Boiler | Boiler Air and Gas Systems | D1 | Forced - Immediate | 2017 | Coal | CC | 100 | Fossil-Steam | MRO | Summer | 26.6333 | 94 | 1 | 1 | 1470-Induced draft fan motors and drives | D1-Forced - Immediate | 100-Fossil-Steam
1470 | Induced draft fan motors and drives | Boiler | Boiler Air and Gas Systems | D1 | Forced - Immediate | 2017 | Coal | CC | 100 | Fossil-Steam | MRO | Summer | 52.2667 | 14 | 1 | 1 | 1470-Induced draft fan motors and drives | D1-Forced - Immediate | 100-Fossil-Steam
1470 | Induced draft fan motors and drives | Boiler | Boiler Air and Gas Systems | D1 | Forced - Immediate | 2017 | Coal | CC | 100 | Fossil-Steam | WECC | Summer | 130 | 5 | 1 | 1 | 1470-Induced draft fan motors and drives | D1-Forced - Immediate | 100-Fossil-Steam
1470 | Induced draft fan motors and drives | Boiler | Boiler Air and Gas Systems | D1 | Forced - Immediate | 2017 | Coal | CC | 100 | Fossil-Steam | WECC | Summer | 144 | 6 | 1 | 1 | 1470-Induced draft fan motors and drives | D1-Forced - Immediate | 100-Fossil-Steam
1470 | Induced draft fan motors and drives | Boiler | Boiler Air and Gas Systems | D1 | Forced - Immediate | 2017 | Coal | CC | 100 | Fossil-Steam | WECC | Summer | 149.8166 | 101 | 1 | 1 | 1470-Induced draft fan motors and drives | D1-Forced - Immediate | 100-Fossil-Steam
1470 | Induced draft fan motors and drives | Boiler | Boiler Air and Gas Systems | D1 | Forced - Immediate | 2017 | Coal | CC | 100 | Fossil-Steam | MRO | Summer | 535.0333 | 14 | 1 | 1 | 1470-Induced draft fan motors and drives | D1-Forced - Immediate | 100-Fossil-Steam
1470 | Induced draft fan motors and drives | Boiler | Boiler Air and Gas Systems | D1 | Forced - Immediate | 2017 | Coal | CC | 100 | Fossil-Steam | WECC | Summer | 819 | 3 | 1 | 1 | 1470-Induced draft fan motors and drives | D1-Forced - Immediate | 100-Fossil-Steam
1470 | Induced draft fan motors and drives | Boiler | Boiler Air and Gas Systems | D1 | Forced - Immediate | 2017 | Coal | CC | 100 | Fossil-Steam | MRO | Summer | 1312.9331 | 344 | 1 | 1 | 1470-Induced draft fan motors and drives | D1-Forced - Immediate | 100-Fossil-Steam
1470 | Induced draft fan motors and drives | Boiler | Boiler Air and Gas Systems | D1 | Forced - Immediate | 2017 | Coal | CC | 100 | Fossil-Steam | MRO | Summer | 1383.2 | 364 | 1 | 1 | 1470-Induced draft fan motors and drives | D1-Forced - Immediate | 100-Fossil-Steam
1470 | Induced draft fan motors and drives | Boiler | Boiler Air and Gas Systems | D1 | Forced - Immediate | 2017 | Coal | CC | 100 | Fossil-Steam | WECC | Summer | 2644.1665 | 190 | 1 | 1 | 1470-Induced draft fan motors and drives | D1-Forced - Immediate | 100-Fossil-Steam
1470 | Induced draft fan motors and drives | Boiler | Boiler Air and Gas Systems | D1 | Forced - Immediate | 2017 | Coal | CC | 100 | Fossil-Steam | MRO | Summer | 5376.5332 | 544 | 1 | 1 | 1470-Induced draft fan motors and drives | D1-Forced - Immediate | 100-Fossil-Steam
1470 | Induced draft fan motors and drives | Boiler | Boiler Air and Gas Systems | D1 | Forced - Immediate | 2017 | Coal | CC | 100 | Fossil-Steam | WECC | Winter | 212.3333 | 4 | 1 | 1 | 1470-Induced draft fan motors and drives | D1-Forced - Immediate | 100-Fossil-Steam
1470 | Induced draft fan motors and drives | Boiler | Boiler Air and Gas Systems | D1 | Forced - Immediate | 2017 | Coal | CC | 100 | Fossil-Steam | WECC | Winter | 243 | 3 | 1 | 1 | 1470-Induced draft fan motors and drives | D1-Forced - Immediate | 100-Fossil-Steam
1470 | Induced draft fan motors and drives | Boiler | Boiler Air and Gas Systems | D1 | Forced - Immediate | 2017 | Coal | CC | 100 | Fossil-Steam | SERC | Winter | 1051 | 30 | 1 | 1 | 1470-Induced draft fan motors and drives | D1-Forced - Immediate | 100-Fossil-Steam
1470 | Induced draft fan motors and drives | Boiler | Boiler Air and Gas Systems | D1 | Forced - Immediate | 2017 | Coal | LI | 100 | Fossil-Steam | TRE | Winter | 367.4832 | 324.25 | 1 | 1 | 1470-Induced draft fan motors and drives | D1-Forced - Immediate | 100-Fossil-Steam
1470 | Induced draft fan motors and drives | Boiler | Boiler Air and Gas Systems | D1 | Forced - Immediate | 2017 | Gas | GG | 100 | Fossil-Steam | SERC | Off-Peak | 13.5 | 54 | 1 | 1 | 1470-Induced draft fan motors and drives | D1-Forced - Immediate | 100-Fossil-Steam
1470 | Induced draft fan motors and drives | Boiler | Boiler Air and Gas Systems | D1 | Forced - Immediate | 2017 | Oil | OO | 100 | Fossil-Steam | NPCC | Winter | 260 | 65 | 1 | 1 | 1470-Induced draft fan motors and drives | D1-Forced - Immediate | 100-Fossil-Steam
1470 | Induced draft fan motors and drives | Boiler | Boiler Air and Gas Systems | D1 | Forced - Immediate | 2017 | Oil | OO | 100 | Fossil-Steam | NPCC | Winter | 1231.75 | 65 | 1 | 1 | 1470-Induced draft fan motors and drives | D1-Forced - Immediate | 100-Fossil-Steam
1470 | Induced draft fan motors and drives | Boiler | Boiler Air and Gas Systems | D1 | Forced - Immediate | 2017 | Oil | OO | 100 | Fossil-Steam | NPCC | Winter | 3811.6666 | 100 | 1 | 1 | 1470-Induced draft fan motors and drives | D1-Forced - Immediate | 100-Fossil-Steam
1470 | Induced draft fan motors and drives | Boiler | Boiler Air and Gas Systems | D1 | Forced - Immediate | 2017 | Other | WD | 100 | Fossil-Steam | SERC | Winter | 213.35 | 17 | 1 | 1 | 1470-Induced draft fan motors and drives | D1-Forced - Immediate | 100-Fossil-Steam
1470 | Induced draft fan motors and drives | Boiler | Boiler Air and Gas Systems | D2 | Forced - Delayed | 2017 | Coal | CC | 100 | Fossil-Steam | SERC | Off-Peak | 20799.3 | 246 | 1 | 1 | 1470-Induced draft fan motors and drives | D2-Forced - Delayed | 100-Fossil-Steam
1470 | Induced draft fan motors and drives | Boiler | Boiler Air and Gas Systems | D2 | Forced - Delayed | 2017 | Coal | CC | 100 | Fossil-Steam | SERC | Winter | 2049.4667 | 38 | 1 | 1 | 1470-Induced draft fan motors and drives | D2-Forced - Delayed | 100-Fossil-Steam
1470 | Induced draft fan motors and drives | Boiler | Boiler Air and Gas Systems | U1 | Forced - Immediate | 2017 | Coal | CC | 100 | Fossil-Steam | SERC | Summer | 3295.25 | 245 | 1 | 1 | 1470-Induced draft fan motors and drives | U1-Forced - Immediate | 100-Fossil-Steam
1470 | Induced draft fan motors and drives | Boiler | Boiler Air and Gas Systems | D1 | Forced - Immediate | 2017 | Coal | CC | 100 | Fossil-Steam | WECC | Off-Peak | 8 | 3 | 1 | 1 | 1470-Induced draft fan motors and drives | D1-Forced - Immediate | 100-Fossil-Steam
1470 | Induced draft fan motors and drives | Boiler | Boiler Air and Gas Systems | D1 | Forced - Immediate | 2017 | Coal | CC | 100 | Fossil-Steam | WECC | Off-Peak | 73.5 | 6 | 1 | 1 | 1470-Induced draft fan motors and drives | D1-Forced - Immediate | 100-Fossil-Steam
1470 | Induced draft fan motors and drives | Boiler | Boiler Air and Gas Systems | D1 | Forced - Immediate | 2017 | Coal | CC | 100 | Fossil-Steam | RFC | Off-Peak | 481.915 | 28.1 | 1 | 1 | 1470-Induced draft fan motors and drives | D1-Forced - Immediate | 100-Fossil-Steam
1470 | Induced draft fan motors and drives | Boiler | Boiler Air and Gas Systems | D1 | Forced - Immediate | 2017 | Coal | CC | 100 | Fossil-Steam | TRE | Off-Peak | 857.5 | 175 | 1 | 1 | 1470-Induced draft fan motors and drives | D1-Forced - Immediate | 100-Fossil-Steam
1470 | Induced draft fan motors and drives | Boiler | Boiler Air and Gas Systems | D1 | Forced - Immediate | 2017 | Coal | CC | 100 | Fossil-Steam | RFC | Off-Peak | 1245.6666 | 74 | 1 | 1 | 1470-Induced draft fan motors and drives | D1-Forced - Immediate | 100-Fossil-Steam
1470 | Induced draft fan motors and drives | Boiler | Boiler Air and Gas Systems | D1 | Forced - Immediate | 2017 | Coal | CC | 100 | Fossil-Steam | WECC | Summer | 2 | 2 | 1 | 1 | 1470-Induced draft fan motors and drives | D1-Forced - Immediate | 100-Fossil-Steam
1470 | Induced draft fan motors and drives | Boiler | Boiler Air and Gas Systems | D1 | Forced - Immediate | 2017 | Coal | CC | 100 | Fossil-Steam | WECC | Summer | 64 | 4 | 1 | 1 | 1470-Induced draft fan motors and drives | D1-Forced - Immediate | 100-Fossil-Steam
1470 | Induced draft fan motors and drives | Boiler | Boiler Air and Gas Systems | D1 | Forced - Immediate | 2017 | Coal | CC | 100 | Fossil-Steam | WECC | Summer | 77 | 7 | 1 | 1 | 1470-Induced draft fan motors and drives | D1-Forced - Immediate | 100-Fossil-Steam
1470 | Induced draft fan motors and drives | Boiler | Boiler Air and Gas Systems | D1 | Forced - Immediate | 2017 | Coal | CC | 100 | Fossil-Steam | WECC | Summer | 134 | 3 | 1 | 1 | 1470-Induced draft fan motors and drives | D1-Forced - Immediate | 100-Fossil-Steam
1470 | Induced draft fan motors and drives | Boiler | Boiler Air and Gas Systems | D1 | Forced - Immediate | 2017 | Coal | CC | 100 | Fossil-Steam | SERC | Summer | 168.35 | 91 | 1 | 1 | 1470-Induced draft fan motors and drives | D1-Forced - Immediate | 100-Fossil-Steam
1470 | Induced draft fan motors and drives | Boiler | Boiler Air and Gas Systems | D1 | Forced - Immediate | 2017 | Coal | CC | 100 | Fossil-Steam | WECC | Summer | 291.2 | 78 | 1 | 1 | 1470-Induced draft fan motors and drives | D1-Forced - Immediate | 100-Fossil-Steam
1470 | Induced draft fan motors and drives | Boiler | Boiler Air and Gas Systems | D1 | Forced - Immediate | 2017 | Coal | CC | 100 | Fossil-Steam | WECC | Summer | 392.6667 | 4 | 1 | 1 | 1470-Induced draft fan motors and drives | D1-Forced - Immediate | 100-Fossil-Steam
1470 | Induced draft fan motors and drives | Boiler | Boiler Air and Gas Systems | D1 | Forced - Immediate | 2017 | Coal | CC | 100 | Fossil-Steam | MRO | Summer | 802.6666 | 344 | 1 | 1 | 1470-Induced draft fan motors and drives | D1-Forced - Immediate | 100-Fossil-Steam
1470 | Induced draft fan motors and drives | Boiler | Boiler Air and Gas Systems | D1 | Forced - Immediate | 2017 | Coal | CC | 100 | Fossil-Steam | WECC | Summer | 1052 | 4 | 1 | 1 | 1470-Induced draft fan motors and drives | D1-Forced - Immediate | 100-Fossil-Steam
1470 | Induced draft fan motors and drives | Boiler | Boiler Air and Gas Systems | D1 | Forced - Immediate | 2017 | Coal | CC | 100 | Fossil-Steam | SERC | Summer | 5687.5832 | 131 | 1 | 1 | 1470-Induced draft fan motors and drives | D1-Forced - Immediate | 100-Fossil-Steam
1470 | Induced draft fan motors and drives | Boiler | Boiler Air and Gas Systems | D1 | Forced - Immediate | 2017 | Coal | CC | 100 | Fossil-Steam | RFC | Summer | 6003.1665 | 362 | 1 | 1 | 1470-Induced draft fan motors and drives | D1-Forced - Immediate | 100-Fossil-Steam
1470 | Induced draft fan motors and drives | Boiler | Boiler Air and Gas Systems | D1 | Forced - Immediate | 2017 | Coal | CC | 100 | Fossil-Steam | SERC | Winter | 42 | 12 | 1 | 1 | 1470-Induced draft fan motors and drives | D1-Forced - Immediate | 100-Fossil-Steam
1470 | Induced draft fan motors and drives | Boiler | Boiler Air and Gas Systems | D1 | Forced - Immediate | 2017 | Coal | CC | 100 | Fossil-Steam | WECC | Winter | 311.1667 | 5 | 1 | 1 | 1470-Induced draft fan motors and drives | D1-Forced - Immediate | 100-Fossil-Steam
1470 | Induced draft fan motors and drives | Boiler | Boiler Air and Gas Systems | D1 | Forced - Immediate | 2017 | Coal | CC | 100 | Fossil-Steam | SERC | Winter | 372.2998 | 306 | 1 | 1 | 1470-Induced draft fan motors and drives | D1-Forced - Immediate | 100-Fossil-Steam
1470 | Induced draft fan motors and drives | Boiler | Boiler Air and Gas Systems | D1 | Forced - Immediate | 2017 | Coal | CC | 100 | Fossil-Steam | RFC | Winter | 15110.6666 | 80 | 1 | 1 | 1470-Induced draft fan motors and drives | D1-Forced - Immediate | 100-Fossil-Steam
1470 | Induced draft fan motors and drives | Boiler | Boiler Air and Gas Systems | D1 | Forced - Immediate | 2017 | Coal | CC | 100 | Fossil-Steam | RFC | Winter | 21968.75 | 125 | 1 | 1 | 1470-Induced draft fan motors and drives | D1-Forced - Immediate | 100-Fossil-Steam
1470 | Induced draft fan motors and drives | Boiler | Boiler Air and Gas Systems | D1 | Forced - Immediate | 2017 | Gas | GG | 100 | Fossil-Steam | SERC | Off-Peak | 41.6 | 64 | 1 | 1 | 1470-Induced draft fan motors and drives | D1-Forced - Immediate | 100-Fossil-Steam
1470 | Induced draft fan motors and drives | Boiler | Boiler Air and Gas Systems | D1 | Forced - Immediate | 2017 | Gas | GG | 100 | Fossil-Steam | SERC | Off-Peak | 114.7999 | 84 | 1 | 1 | 1470-Induced draft fan motors and drives | D1-Forced - Immediate | 100-Fossil-Steam
1470 | Induced draft fan motors and drives | Boiler | Boiler Air and Gas Systems | U1 | Forced - Immediate | 2017 | Coal | CC | 100 | Fossil-Steam | MRO | Summer | 1116.2665 | 644 | 1 | 1 | 1470-Induced draft fan motors and drives | U1-Forced - Immediate | 100-Fossil-Steam
1470 | Induced draft fan motors and drives | Boiler | Boiler Air and Gas Systems | U1 | Forced - Immediate | 2017 | Coal | CC | 100 | Fossil-Steam | RFC | Winter | 151.0833 | 37 | 1 | 1 | 1470-Induced draft fan motors and drives | U1-Forced - Immediate | 100-Fossil-Steam
1470 | Induced draft fan motors and drives | Boiler | Boiler Air and Gas Systems | U1 | Forced - Immediate | 2017 | Gas | GG | 100 | Fossil-Steam | MRO | Summer | 8360 | 80 | 1 | 1 | 1470-Induced draft fan motors and drives | U1-Forced - Immediate | 100-Fossil-Steam
1470 | Induced draft fan motors and drives | Boiler | Boiler Air and Gas Systems | D1 | Forced - Immediate | 2017 | Coal | CC | 100 | Fossil-Steam | RFC | Off-Peak | 42 | 20 | 1 | 1 | 1470-Induced draft fan motors and drives | D1-Forced - Immediate | 100-Fossil-Steam
1470 | Induced draft fan motors and drives | Boiler | Boiler Air and Gas Systems | D1 | Forced - Immediate | 2017 | Coal | CC | 100 | Fossil-Steam | RFC | Off-Peak | 406.2499 | 195 | 1 | 1 | 1470-Induced draft fan motors and drives | D1-Forced - Immediate | 100-Fossil-Steam
1470 | Induced draft fan motors and drives | Boiler | Boiler Air and Gas Systems | D1 | Forced - Immediate | 2017 | Coal | CC | 100 | Fossil-Steam | WECC | Off-Peak | 516 | 4 | 1 | 1 | 1470-Induced draft fan motors and drives | D1-Forced - Immediate | 100-Fossil-Steam
1470 | Induced draft fan motors and drives | Boiler | Boiler Air and Gas Systems | D1 | Forced - Immediate | 2017 | Coal | CC | 100 | Fossil-Steam | WECC | Off-Peak | 738.75 | 3 | 1 | 1 | 1470-Induced draft fan motors and drives | D1-Forced - Immediate | 100-Fossil-Steam
1470 | Induced draft fan motors and drives | Boiler | Boiler Air and Gas Systems | D1 | Forced - Immediate | 2017 | Coal | CC | 100 | Fossil-Steam | SERC | Off-Peak | 757.6 | 12 | 1 | 1 | 1470-Induced draft fan motors and drives | D1-Forced - Immediate | 100-Fossil-Steam
1470 | Induced draft fan motors and drives | Boiler | Boiler Air and Gas Systems | D1 | Forced - Immediate | 2017 | Coal | CC | 100 | Fossil-Steam | WECC | Off-Peak | 3239.8 | 97 | 1 | 1 | 1470-Induced draft fan motors and drives | D1-Forced - Immediate | 100-Fossil-Steam
1470 | Induced draft fan motors and drives | Boiler | Boiler Air and Gas Systems | D1 | Forced - Immediate | 2017 | Coal | CC | 100 | Fossil-Steam | MRO | Off-Peak | 3543.75 | 175 | 1 | 1 | 1470-Induced draft fan motors and drives | D1-Forced - Immediate | 100-Fossil-Steam
1470 | Induced draft fan motors and drives | Boiler | Boiler Air and Gas Systems | D1 | Forced - Immediate | 2017 | Coal | CC | 100 | Fossil-Steam | SERC | Off-Peak | 6737.0833 | 115 | 1 | 1 | 1470-Induced draft fan motors and drives | D1-Forced - Immediate | 100-Fossil-Steam
1470 | Induced draft fan motors and drives | Boiler | Boiler Air and Gas Systems | D1 | Forced - Immediate | 2017 | Coal | CC | 100 | Fossil-Steam | MRO | Off-Peak | 7408.3333 | 175 | 1 | 1 | 1470-Induced draft fan motors and drives | D1-Forced - Immediate | 100-Fossil-Steam
1470 | Induced draft fan motors and drives | Boiler | Boiler Air and Gas Systems | D1 | Forced - Immediate | 2017 | Coal | CC | 100 | Fossil-Steam | RFC | Off-Peak | 12222.7499 | 387 | 1 | 1 | 1470-Induced draft fan motors and drives | D1-Forced - Immediate | 100-Fossil-Steam
1470 | Induced draft fan motors and drives | Boiler | Boiler Air and Gas Systems | D1 | Forced - Immediate | 2017 | Coal | CC | 100 | Fossil-Steam | MRO | Off-Peak | 17435.8333 | 175 | 1 | 1 | 1470-Induced draft fan motors and drives | D1-Forced - Immediate | 100-Fossil-Steam
1470 | Induced draft fan motors and drives | Boiler | Boiler Air and Gas Systems | D1 | Forced - Immediate | 2017 | Coal | CC | 100 | Fossil-Steam | MRO | Off-Peak | 29067.5 | 175 | 1 | 1 | 1470-Induced draft fan motors and drives | D1-Forced - Immediate | 100-Fossil-Steam
1470 | Induced draft fan motors and drives | Boiler | Boiler Air and Gas Systems | D1 | Forced - Immediate | 2017 | Coal | CC | 100 | Fossil-Steam | MRO | Off-Peak | 61022.5 | 175 | 1 | 1 | 1470-Induced draft fan motors and drives | D1-Forced - Immediate | 100-Fossil-Steam
1470 | Induced draft fan motors and drives | Boiler | Boiler Air and Gas Systems | D1 | Forced - Immediate | 2017 | Coal | CC | 100 | Fossil-Steam | WECC | Summer | 10 | 5 | 1 | 1 | 1470-Induced draft fan motors and drives | D1-Forced - Immediate | 100-Fossil-Steam
1470 | Induced draft fan motors and drives | Boiler | Boiler Air and Gas Systems | D1 | Forced - Immediate | 2017 | Coal | CC | 100 | Fossil-Steam | WECC | Summer | 18 | 6 | 1 | 1 | 1470-Induced draft fan motors and drives | D1-Forced - Immediate | 100-Fossil-Steam
1470 | Induced draft fan motors and drives | Boiler | Boiler Air and Gas Systems | D1 | Forced - Immediate | 2017 | Coal | CC | 100 | Fossil-Steam | SERC | Summer | 38.5333 | 68 | 1 | 1 | 1470-Induced draft fan motors and drives | D1-Forced - Immediate | 100-Fossil-Steam
1470 | Induced draft fan motors and drives | Boiler | Boiler Air and Gas Systems | D1 | Forced - Immediate | 2017 | Coal | CC | 100 | Fossil-Steam | WECC | Summer | 40.8667 | 4 | 1 | 1 | 1470-Induced draft fan motors and drives | D1-Forced - Immediate | 100-Fossil-Steam
1470 | Induced draft fan motors and drives | Boiler | Boiler Air and Gas Systems | D1 | Forced - Immediate | 2017 | Coal | CC | 100 | Fossil-Steam | WECC | Summer | 54 | 9 | 1 | 1 | 1470-Induced draft fan motors and drives | D1-Forced - Immediate | 100-Fossil-Steam
1470 | Induced draft fan motors and drives | Boiler | Boiler Air and Gas Systems | D1 | Forced - Immediate | 2017 | Coal | CC | 100 | Fossil-Steam | WECC | Summer | 81.8667 | 4 | 1 | 1 | 1470-Induced draft fan motors and drives | D1-Forced - Immediate | 100-Fossil-Steam
1470 | Induced draft fan motors and drives | Boiler | Boiler Air and Gas Systems | D1 | Forced - Immediate | 2017 | Coal | CC | 100 | Fossil-Steam | WECC | Summer | 432 | 3 | 1 | 1 | 1470-Induced draft fan motors and drives | D1-Forced - Immediate | 100-Fossil-Steam
1470 | Induced draft fan motors and drives | Boiler | Boiler Air and Gas Systems | D1 | Forced - Immediate | 2017 | Coal | CC | 100 | Fossil-Steam | RFC | Summer | 524.1666 | 185 | 1 | 1 | 1470-Induced draft fan motors and drives | D1-Forced - Immediate | 100-Fossil-Steam
1470 | Induced draft fan motors and drives | Boiler | Boiler Air and Gas Systems | D1 | Forced - Immediate | 2017 | Coal | CC | 100 | Fossil-Steam | MRO | Summer | 531.0666 | 56 | 1 | 1 | 1470-Induced draft fan motors and drives | D1-Forced - Immediate | 100-Fossil-Steam
1470 | Induced draft fan motors and drives | Boiler | Boiler Air and Gas Systems | D1 | Forced - Immediate | 2017 | Coal | CC | 100 | Fossil-Steam | WECC | Winter | 55.8333 | 5 | 1 | 1 | 1470-Induced draft fan motors and drives | D1-Forced - Immediate | 100-Fossil-Steam
1470 | Induced draft fan motors and drives | Boiler | Boiler Air and Gas Systems | D1 | Forced - Immediate | 2017 | Coal | CC | 100 | Fossil-Steam | WECC | Winter | 106 | 4 | 1 | 1 | 1470-Induced draft fan motors and drives | D1-Forced - Immediate | 100-Fossil-Steam
1470 | Induced draft fan motors and drives | Boiler | Boiler Air and Gas Systems | D1 | Forced - Immediate | 2017 | Coal | CC | 100 | Fossil-Steam | MRO | Winter | 765.025 | 43.1 | 1 | 1 | 1470-Induced draft fan motors and drives | D1-Forced - Immediate | 100-Fossil-Steam
1470 | Induced draft fan motors and drives | Boiler | Boiler Air and Gas Systems | D1 | Forced - Immediate | 2017 | Coal | CC | 100 | Fossil-Steam | RFC | Winter | 6440 | 322 | 1 | 1 | 1470-Induced draft fan motors and drives | D1-Forced - Immediate | 100-Fossil-Steam
1470 | Induced draft fan motors and drives | Boiler | Boiler Air and Gas Systems | D1 | Forced - Immediate | 2017 | Coal | CC | 100 | Fossil-Steam | SERC | Winter | 14569.7499 | 195 | 1 | 1 | 1470-Induced draft fan motors and drives | D1-Forced - Immediate | 100-Fossil-Steam
1470 | Induced draft fan motors and drives | Boiler | Boiler Air and Gas Systems | D1 | Forced - Immediate | 2017 | Coal | LI | 100 | Fossil-Steam | TRE | Off-Peak | 87.237 | 7.18 | 1 | 1 | 1470-Induced draft fan motors and drives | D1-Forced - Immediate | 100-Fossil-Steam
1470 | Induced draft fan motors and drives | Boiler | Boiler Air and Gas Systems | D1 | Forced - Immediate | 2017 | Coal | LI | 100 | Fossil-Steam | TRE | Summer | 12.4583 | 2.5 | 1 | 1 | 1470-Induced draft fan motors and drives | D1-Forced - Immediate | 100-Fossil-Steam
1470 | Induced draft fan motors and drives | Boiler | Boiler Air and Gas Systems | D1 | Forced - Immediate | 2017 | Gas | GG | 100 | Fossil-Steam | SERC | Off-Peak | 40.8166 | 79 | 1 | 1 | 1470-Induced draft fan motors and drives | D1-Forced - Immediate | 100-Fossil-Steam
1470 | Induced draft fan motors and drives | Boiler | Boiler Air and Gas Systems | D1 | Forced - Immediate | 2017 | Oil | OO | 100 | Fossil-Steam | NPCC | Winter | 214.6665 | 280 | 1 | 1 | 1470-Induced draft fan motors and drives | D1-Forced - Immediate | 100-Fossil-Steam
1470 | Induced draft fan motors and drives | Boiler | Boiler Air and Gas Systems | D1 | Forced - Immediate | 2017 | Oil | OO | 100 | Fossil-Steam | NPCC | Winter | 1575.8331 | 305 | 1 | 1 | 1470-Induced draft fan motors and drives | D1-Forced - Immediate | 100-Fossil-Steam
1470 | Induced draft fan motors and drives | Boiler | Boiler Air and Gas Systems | D2 | Forced - Delayed | 2017 | Coal | CC | 100 | Fossil-Steam | RFC | Off-Peak | 91.8 | 30.6 | 1 | 1 | 1470-Induced draft fan motors and drives | D2-Forced - Delayed | 100-Fossil-Steam
1470 | Induced draft fan motors and drives | Boiler | Boiler Air and Gas Systems | D2 | Forced - Delayed | 2017 | Coal | LI | 100 | Fossil-Steam | TRE | Winter | 1767.9999 | 195 | 1 | 1 | 1470-Induced draft fan motors and drives | D2-Forced - Delayed | 100-Fossil-Steam
1470 | Induced draft fan motors and drives | Boiler | Boiler Air and Gas Systems | D3 | Forced - Postponed | 2017 | Coal | CC | 100 | Fossil-Steam | RFC | Off-Peak | 206.8332 | 170 | 1 | 1 | 1470-Induced draft fan motors and drives | D3-Forced - Postponed | 100-Fossil-Steam
1470 | Induced draft fan motors and drives | Boiler | Boiler Air and Gas Systems | U1 | Forced - Immediate | 2017 | Coal | LI | 100 | Fossil-Steam | TRE | Winter | 29377.6 | 602 | 1 | 1 | 1470-Induced draft fan motors and drives | U1-Forced - Immediate | 100-Fossil-Steam
1470 | Induced draft fan motors and drives | Boiler | Boiler Air and Gas Systems | U1 | Forced - Immediate | 2017 | Oil | OO | 100 | Fossil-Steam | NPCC | Winter | 640.3331 | 565 | 1 | 1 | 1470-Induced draft fan motors and drives | U1-Forced - Immediate | 100-Fossil-Steam
1470 | Induced draft fan motors and drives | Boiler | Boiler Air and Gas Systems | D1 | Forced - Immediate | 2017 | Coal | CC | 100 | Fossil-Steam | WECC | Off-Peak | 364.45 | 3 | 1 | 1 | 1470-Induced draft fan motors and drives | D1-Forced - Immediate | 100-Fossil-Steam
1470 | Induced draft fan motors and drives | Boiler | Boiler Air and Gas Systems | D1 | Forced - Immediate | 2017 | Coal | CC | 100 | Fossil-Steam | RFC | Off-Peak | 2201.4998 | 357 | 1 | 1 | 1470-Induced draft fan motors and drives | D1-Forced - Immediate | 100-Fossil-Steam
1470 | Induced draft fan motors and drives | Boiler | Boiler Air and Gas Systems | D1 | Forced - Immediate | 2017 | Coal | CC | 100 | Fossil-Steam | WECC | Summer | 7 | 1 | 1 | 1 | 1470-Induced draft fan motors and drives | D1-Forced - Immediate | 100-Fossil-Steam
1470 | Induced draft fan motors and drives | Boiler | Boiler Air and Gas Systems | D1 | Forced - Immediate | 2017 | Coal | CC | 100 | Fossil-Steam | RFC | Summer | 10.5 | 10 | 1 | 1 | 1470-Induced draft fan motors and drives | D1-Forced - Immediate | 100-Fossil-Steam
1470 | Induced draft fan motors and drives | Boiler | Boiler Air and Gas Systems | D1 | Forced - Immediate | 2017 | Coal | CC | 100 | Fossil-Steam | MRO | Summer | 24 | 24 | 1 | 1 | 1470-Induced draft fan motors and drives | D1-Forced - Immediate | 100-Fossil-Steam
1470 | Induced draft fan motors and drives | Boiler | Boiler Air and Gas Systems | D1 | Forced - Immediate | 2017 | Coal | CC | 100 | Fossil-Steam | MRO | Summer | 49.0666 | 64 | 1 | 1 | 1470-Induced draft fan motors and drives | D1-Forced - Immediate | 100-Fossil-Steam
1470 | Induced draft fan motors and drives | Boiler | Boiler Air and Gas Systems | D1 | Forced - Immediate | 2017 | Coal | CC | 100 | Fossil-Steam | WECC | Summer | 59 | 6 | 1 | 1 | 1470-Induced draft fan motors and drives | D1-Forced - Immediate | 100-Fossil-Steam
1470 | Induced draft fan motors and drives | Boiler | Boiler Air and Gas Systems | D1 | Forced - Immediate | 2017 | Coal | CC | 100 | Fossil-Steam | MRO | Summer | 59.25 | 5 | 1 | 1 | 1470-Induced draft fan motors and drives | D1-Forced - Immediate | 100-Fossil-Steam
1470 | Induced draft fan motors and drives | Boiler | Boiler Air and Gas Systems | D1 | Forced - Immediate | 2017 | Coal | CC | 100 | Fossil-Steam | WECC | Summer | 70 | 10 | 1 | 1 | 1470-Induced draft fan motors and drives | D1-Forced - Immediate | 100-Fossil-Steam
1470 | Induced draft fan motors and drives | Boiler | Boiler Air and Gas Systems | D1 | Forced - Immediate | 2017 | Coal | CC | 100 | Fossil-Steam | RFC | Summer | 147.25 | 19 | 1 | 1 | 1470-Induced draft fan motors and drives | D1-Forced - Immediate | 100-Fossil-Steam
1470 | Induced draft fan motors and drives | Boiler | Boiler Air and Gas Systems | D1 | Forced - Immediate | 2017 | Coal | CC | 100 | Fossil-Steam | WECC | Summer | 273.5833 | 7 | 1 | 1 | 1470-Induced draft fan motors and drives | D1-Forced - Immediate | 100-Fossil-Steam
1470 | Induced draft fan motors and drives | Boiler | Boiler Air and Gas Systems | D1 | Forced - Immediate | 2017 | Coal | CC | 100 | Fossil-Steam | MRO | Summer | 281.6 | 44 | 1 | 1 | 1470-Induced draft fan motors and drives | D1-Forced - Immediate | 100-Fossil-Steam
1470 | Induced draft fan motors and drives | Boiler | Boiler Air and Gas Systems | D1 | Forced - Immediate | 2017 | Coal | CC | 100 | Fossil-Steam | MRO | Summer | 295.2 | 144 | 1 | 1 | 1470-Induced draft fan motors and drives | D1-Forced - Immediate | 100-Fossil-Steam
1470 | Induced draft fan motors and drives | Boiler | Boiler Air and Gas Systems | D1 | Forced - Immediate | 2017 | Coal | CC | 100 | Fossil-Steam | RFC | Summer | 457.5 | 305 | 1 | 1 | 1470-Induced draft fan motors and drives | D1-Forced - Immediate | 100-Fossil-Steam
1470 | Induced draft fan motors and drives | Boiler | Boiler Air and Gas Systems | D1 | Forced - Immediate | 2017 | Coal | CC | 100 | Fossil-Steam | WECC | Summer | 630 | 180 | 1 | 1 | 1470-Induced draft fan motors and drives | D1-Forced - Immediate | 100-Fossil-Steam
1470 | Induced draft fan motors and drives | Boiler | Boiler Air and Gas Systems | D1 | Forced - Immediate | 2017 | Coal | CC | 100 | Fossil-Steam | WECC | Summer | 669.9 | 3 | 1 | 1 | 1470-Induced draft fan motors and drives | D1-Forced - Immediate | 100-Fossil-Steam
1470 | Induced draft fan motors and drives | Boiler | Boiler Air and Gas Systems | D1 | Forced - Immediate | 2017 | Coal | CC | 100 | Fossil-Steam | WECC | Summer | 1008 | 6 | 1 | 1 | 1470-Induced draft fan motors and drives | D1-Forced - Immediate | 100-Fossil-Steam
1470 | Induced draft fan motors and drives | Boiler | Boiler Air and Gas Systems | D1 | Forced - Immediate | 2017 | Coal | CC | 100 | Fossil-Steam | RFC | Summer | 2261.7498 | 327 | 1 | 1 | 1470-Induced draft fan motors and drives | D1-Forced - Immediate | 100-Fossil-Steam
1470 | Induced draft fan motors and drives | Boiler | Boiler Air and Gas Systems | D1 | Forced - Immediate | 2017 | Coal | CC | 100 | Fossil-Steam | SERC | Summer | 2799.9999 | 150 | 1 | 1 | 1470-Induced draft fan motors and drives | D1-Forced - Immediate | 100-Fossil-Steam
1470 | Induced draft fan motors and drives | Boiler | Boiler Air and Gas Systems | D1 | Forced - Immediate | 2017 | Coal | CC | 100 | Fossil-Steam | WECC | Summer | 2928.75 | 213 | 1 | 1 | 1470-Induced draft fan motors and drives | D1-Forced - Immediate | 100-Fossil-Steam
1470 | Induced draft fan motors and drives | Boiler | Boiler Air and Gas Systems | D1 | Forced - Immediate | 2017 | Coal | CC | 100 | Fossil-Steam | WECC | Summer | 4729.4 | 78 | 1 | 1 | 1470-Induced draft fan motors and drives | D1-Forced - Immediate | 100-Fossil-Steam
1470 | Induced draft fan motors and drives | Boiler | Boiler Air and Gas Systems | D1 | Forced - Immediate | 2017 | Coal | CC | 100 | Fossil-Steam | RFC | Summer | 37390.3332 | 230 | 1 | 1 | 1470-Induced draft fan motors and drives | D1-Forced - Immediate | 100-Fossil-Steam
1470 | Induced draft fan motors and drives | Boiler | Boiler Air and Gas Systems | D1 | Forced - Immediate | 2017 | Coal | CC | 100 | Fossil-Steam | RFC | Winter | 73.5 | 49 | 1 | 1 | 1470-Induced draft fan motors and drives | D1-Forced - Immediate | 100-Fossil-Steam
1470 | Induced draft fan motors and drives | Boiler | Boiler Air and Gas Systems | D1 | Forced - Immediate | 2017 | Coal | CC | 100 | Fossil-Steam | SERC | Winter | 126 | 120 | 1 | 1 | 1470-Induced draft fan motors and drives | D1-Forced - Immediate | 100-Fossil-Steam
1470 | Induced draft fan motors and drives | Boiler | Boiler Air and Gas Systems | D1 | Forced - Immediate | 2017 | Coal | CC | 100 | Fossil-Steam | RFC | Winter | 167.2 | 83.6 | 1 | 1 | 1470-Induced draft fan motors and drives | D1-Forced - Immediate | 100-Fossil-Steam
1470 | Induced draft fan motors and drives | Boiler | Boiler Air and Gas Systems | D1 | Forced - Immediate | 2017 | Coal | CC | 100 | Fossil-Steam | RFC | Winter | 312 | 104 | 1 | 1 | 1470-Induced draft fan motors and drives | D1-Forced - Immediate | 100-Fossil-Steam
1470 | Induced draft fan motors and drives | Boiler | Boiler Air and Gas Systems | D1 | Forced - Immediate | 2017 | Coal | CC | 100 | Fossil-Steam | MRO | Winter | 27822.0833 | 175 | 1 | 1 | 1470-Induced draft fan motors and drives | D1-Forced - Immediate | 100-Fossil-Steam
1470 | Induced draft fan motors and drives | Boiler | Boiler Air and Gas Systems | D1 | Forced - Immediate | 2017 | Coal | LI | 100 | Fossil-Steam | TRE | Off-Peak | 7.562 | 3.98 | 1 | 1 | 1470-Induced draft fan motors and drives | D1-Forced - Immediate | 100-Fossil-Steam
1470 | Induced draft fan motors and drives | Boiler | Boiler Air and Gas Systems | D1 | Forced - Immediate | 2017 | Coal | LI | 100 | Fossil-Steam | TRE | Off-Peak | 31.46 | 9.68 | 1 | 1 | 1470-Induced draft fan motors and drives | D1-Forced - Immediate | 100-Fossil-Steam
1470 | Induced draft fan motors and drives | Boiler | Boiler Air and Gas Systems | D1 | Forced - Immediate | 2017 | Coal | LI | 100 | Fossil-Steam | TRE | Off-Peak | 1785.9332 | 301 | 1 | 1 | 1470-Induced draft fan motors and drives | D1-Forced - Immediate | 100-Fossil-Steam
1470 | Induced draft fan motors and drives | Boiler | Boiler Air and Gas Systems | D1 | Forced - Immediate | 2017 | Gas | GG | 100 | Fossil-Steam | SERC | Off-Peak | 28.3666 | 74 | 1 | 1 | 1470-Induced draft fan motors and drives | D1-Forced - Immediate | 100-Fossil-Steam
1470 | Induced draft fan motors and drives | Boiler | Boiler Air and Gas Systems | D1 | Forced - Immediate | 2017 | Oil | DI | 100 | Fossil-Steam | SERC | Summer | 546.6333 | 31 | 1 | 1 | 1470-Induced draft fan motors and drives | D1-Forced - Immediate | 100-Fossil-Steam
1470 | Induced draft fan motors and drives | Boiler | Boiler Air and Gas Systems | D1 | Forced - Immediate | 2017 | Oil | OO | 100 | Fossil-Steam | NPCC | Winter | 1778.0833 | 95 | 1 | 1 | 1470-Induced draft fan motors and drives | D1-Forced - Immediate | 100-Fossil-Steam
1470 | Induced draft fan motors and drives | Boiler | Boiler Air and Gas Systems | U1 | Forced - Immediate | 2017 | Coal | CC | 100 | Fossil-Steam | RFC | Off-Peak | 4198.9 | 199 | 1 | 1 | 1470-Induced draft fan motors and drives | U1-Forced - Immediate | 100-Fossil-Steam
1470 | Induced draft fan motors and drives | Boiler | Boiler Air and Gas Systems | U1 | Forced - Immediate | 2017 | Coal | CC | 100 | Fossil-Steam | MRO | Summer | 1749.5329 | 644 | 1 | 1 | 1470-Induced draft fan motors and drives | U1-Forced - Immediate | 100-Fossil-Steam
1470 | Induced draft fan motors and drives | Boiler | Boiler Air and Gas Systems | D1 | Forced - Immediate | 2017 | Coal | CC | 100 | Fossil-Steam | WECC | Off-Peak | 12.3333 | 1 | 1 | 1 | 1470-Induced draft fan motors and drives | D1-Forced - Immediate | 100-Fossil-Steam
1470 | Induced draft fan motors and drives | Boiler | Boiler Air and Gas Systems | D1 | Forced - Immediate | 2017 | Coal | CC | 100 | Fossil-Steam | WECC | Off-Peak | 49 | 2 | 1 | 1 | 1470-Induced draft fan motors and drives | D1-Forced - Immediate | 100-Fossil-Steam
1470 | Induced draft fan motors and drives | Boiler | Boiler Air and Gas Systems | D1 | Forced - Immediate | 2017 | Coal | CC | 100 | Fossil-Steam | WECC | Off-Peak | 54.75 | 3 | 1 | 1 | 1470-Induced draft fan motors and drives | D1-Forced - Immediate | 100-Fossil-Steam
1470 | Induced draft fan motors and drives | Boiler | Boiler Air and Gas Systems | D1 | Forced - Immediate | 2017 | Coal | CC | 100 | Fossil-Steam | WECC | Off-Peak | 85.25 | 3 | 1 | 1 | 1470-Induced draft fan motors and drives | D1-Forced - Immediate | 100-Fossil-Steam
1470 | Induced draft fan motors and drives | Boiler | Boiler Air and Gas Systems | D1 | Forced - Immediate | 2017 | Coal | CC | 100 | Fossil-Steam | WECC | Off-Peak | 127.55 | 3 | 1 | 1 | 1470-Induced draft fan motors and drives | D1-Forced - Immediate | 100-Fossil-Steam
1470 | Induced draft fan motors and drives | Boiler | Boiler Air and Gas Systems | D1 | Forced - Immediate | 2017 | Coal | CC | 100 | Fossil-Steam | WECC | Off-Peak | 170.4 | 144 | 1 | 1 | 1470-Induced draft fan motors and drives | D1-Forced - Immediate | 100-Fossil-Steam
1470 | Induced draft fan motors and drives | Boiler | Boiler Air and Gas Systems | D1 | Forced - Immediate | 2017 | Coal | CC | 100 | Fossil-Steam | MRO | Off-Peak | 317.5833 | 103 | 1 | 1 | 1470-Induced draft fan motors and drives | D1-Forced - Immediate | 100-Fossil-Steam
1470 | Induced draft fan motors and drives | Boiler | Boiler Air and Gas Systems | D1 | Forced - Immediate | 2017 | Coal | CC | 100 | Fossil-Steam | MRO | Off-Peak | 23645.4166 | 175 | 1 | 1 | 1470-Induced draft fan motors and drives | D1-Forced - Immediate | 100-Fossil-Steam
1470 | Induced draft fan motors and drives | Boiler | Boiler Air and Gas Systems | D1 | Forced - Immediate | 2017 | Coal | CC | 100 | Fossil-Steam | RFC | Off-Peak | 48158.5 | 130 | 1 | 1 | 1470-Induced draft fan motors and drives | D1-Forced - Immediate | 100-Fossil-Steam
1470 | Induced draft fan motors and drives | Boiler | Boiler Air and Gas Systems | D1 | Forced - Immediate | 2017 | Coal | CC | 100 | Fossil-Steam | RFC | Off-Peak | 59312.9999 | 180 | 1 | 1 | 1470-Induced draft fan motors and drives | D1-Forced - Immediate | 100-Fossil-Steam
1470 | Induced draft fan motors and drives | Boiler | Boiler Air and Gas Systems | D1 | Forced - Immediate | 2017 | Coal | CC | 100 | Fossil-Steam | WECC | Summer | 12 | 3 | 1 | 1 | 1470-Induced draft fan motors and drives | D1-Forced - Immediate | 100-Fossil-Steam
1470 | Induced draft fan motors and drives | Boiler | Boiler Air and Gas Systems | D1 | Forced - Immediate | 2017 | Coal | CC | 100 | Fossil-Steam | WECC | Summer | 84 | 6 | 1 | 1 | 1470-Induced draft fan motors and drives | D1-Forced - Immediate | 100-Fossil-Steam
1470 | Induced draft fan motors and drives | Boiler | Boiler Air and Gas Systems | D1 | Forced - Immediate | 2017 | Coal | CC | 100 | Fossil-Steam | WECC | Summer | 163.75 | 3 | 1 | 1 | 1470-Induced draft fan motors and drives | D1-Forced - Immediate | 100-Fossil-Steam
1470 | Induced draft fan motors and drives | Boiler | Boiler Air and Gas Systems | D1 | Forced - Immediate | 2017 | Coal | CC | 100 | Fossil-Steam | WECC | Summer | 190 | 95 | 1 | 1 | 1470-Induced draft fan motors and drives | D1-Forced - Immediate | 100-Fossil-Steam
1470 | Induced draft fan motors and drives | Boiler | Boiler Air and Gas Systems | D1 | Forced - Immediate | 2017 | Coal | CC | 100 | Fossil-Steam | SERC | Summer | 228.6666 | 70 | 1 | 1 | 1470-Induced draft fan motors and drives | D1-Forced - Immediate | 100-Fossil-Steam
1470 | Induced draft fan motors and drives | Boiler | Boiler Air and Gas Systems | D1 | Forced - Immediate | 2017 | Coal | CC | 100 | Fossil-Steam | RFC | Summer | 347 | 347 | 1 | 1 | 1470-Induced draft fan motors and drives | D1-Forced - Immediate | 100-Fossil-Steam
1470 | Induced draft fan motors and drives | Boiler | Boiler Air and Gas Systems | D1 | Forced - Immediate | 2017 | Coal | CC | 100 | Fossil-Steam | MRO | Summer | 480 | 640 | 1 | 1 | 1470-Induced draft fan motors and drives | D1-Forced - Immediate | 100-Fossil-Steam
1470 | Induced draft fan motors and drives | Boiler | Boiler Air and Gas Systems | D1 | Forced - Immediate | 2017 | Coal | CC | 100 | Fossil-Steam | WECC | Summer | 566.5833 | 5 | 1 | 1 | 1470-Induced draft fan motors and drives | D1-Forced - Immediate | 100-Fossil-Steam
1470 | Induced draft fan motors and drives | Boiler | Boiler Air and Gas Systems | D1 | Forced - Immediate | 2017 | Coal | CC | 100 | Fossil-Steam | WECC | Summer | 582.1667 | 7 | 1 | 1 | 1470-Induced draft fan motors and drives | D1-Forced - Immediate | 100-Fossil-Steam
1470 | Induced draft fan motors and drives | Boiler | Boiler Air and Gas Systems | D1 | Forced - Immediate | 2017 | Coal | CC | 100 | Fossil-Steam | WECC | Summer | 1212.8333 | 5 | 1 | 1 | 1470-Induced draft fan motors and drives | D1-Forced - Immediate | 100-Fossil-Steam
1470 | Induced draft fan motors and drives | Boiler | Boiler Air and Gas Systems | D1 | Forced - Immediate | 2017 | Coal | CC | 100 | Fossil-Steam | WECC | Summer | 1474.6 | 101 | 1 | 1 | 1470-Induced draft fan motors and drives | D1-Forced - Immediate | 100-Fossil-Steam
1470 | Induced draft fan motors and drives | Boiler | Boiler Air and Gas Systems | D1 | Forced - Immediate | 2017 | Coal | CC | 100 | Fossil-Steam | MRO | Summer | 1511.0667 | 14 | 1 | 1 | 1470-Induced draft fan motors and drives | D1-Forced - Immediate | 100-Fossil-Steam
1470 | Induced draft fan motors and drives | Boiler | Boiler Air and Gas Systems | D1 | Forced - Immediate | 2017 | Coal | CC | 100 | Fossil-Steam | RFC | Summer | 3060 | 510 | 1 | 1 | 1470-Induced draft fan motors and drives | D1-Forced - Immediate | 100-Fossil-Steam
1470 | Induced draft fan motors and drives | Boiler | Boiler Air and Gas Systems | D1 | Forced - Immediate | 2017 | Coal | CC | 100 | Fossil-Steam | MRO | Winter | 525 | 175 | 1 | 1 | 1470-Induced draft fan motors and drives | D1-Forced - Immediate | 100-Fossil-Steam
1470 | Induced draft fan motors and drives | Boiler | Boiler Air and Gas Systems | D1 | Forced - Immediate | 2017 | Coal | CC | 100 | Fossil-Steam | RFC | Winter | 930.4166 | 275 | 1 | 1 | 1470-Induced draft fan motors and drives | D1-Forced - Immediate | 100-Fossil-Steam
1470 | Induced draft fan motors and drives | Boiler | Boiler Air and Gas Systems | D1 | Forced - Immediate | 2017 | Coal | CC | 100 | Fossil-Steam | WECC | Winter | 1722.6 | 87 | 1 | 1 | 1470-Induced draft fan motors and drives | D1-Forced - Immediate | 100-Fossil-Steam
1470 | Induced draft fan motors and drives | Boiler | Boiler Air and Gas Systems | D1 | Forced - Immediate | 2017 | Coal | CC | 100 | Fossil-Steam | MRO | Winter | 1759.3332 | 140 | 1 | 1 | 1470-Induced draft fan motors and drives | D1-Forced - Immediate | 100-Fossil-Steam
1470 | Induced draft fan motors and drives | Boiler | Boiler Air and Gas Systems | D1 | Forced - Immediate | 2017 | Coal | CC | 100 | Fossil-Steam | RFC | Winter | 42500 | 400 | 1 | 1 | 1470-Induced draft fan motors and drives | D1-Forced - Immediate | 100-Fossil-Steam
1470 | Induced draft fan motors and drives | Boiler | Boiler Air and Gas Systems | D2 | Forced - Delayed | 2017 | Coal | CC | 100 | Fossil-Steam | SERC | Off-Peak | 26207.1999 | 246 | 1 | 1 | 1470-Induced draft fan motors and drives | D2-Forced - Delayed | 100-Fossil-Steam
1470 | Induced draft fan motors and drives | Boiler | Boiler Air and Gas Systems | U1 | Forced - Immediate | 2017 | Coal | CC | 100 | Fossil-Steam | WECC | Summer | 5427 | 201 | 1 | 1 | 1470-Induced draft fan motors and drives | U1-Forced - Immediate | 100-Fossil-Steam
1470 | Induced draft fan motors and drives | Boiler | Boiler Air and Gas Systems | U1 | Forced - Immediate | 2017 | Coal | CC | 100 | Fossil-Steam | RFC | Summer | 8204.7999 | 192 | 1 | 1 | 1470-Induced draft fan motors and drives | U1-Forced - Immediate | 100-Fossil-Steam
1470 | Induced draft fan motors and drives | Boiler | Boiler Air and Gas Systems | U1 | Forced - Immediate | 2017 | Coal | CC | 100 | Fossil-Steam | SERC | Winter | 2610.5999 | 342 | 1 | 1 | 1470-Induced draft fan motors and drives | U1-Forced - Immediate | 100-Fossil-Steam
1470 | Induced draft fan motors and drives | Boiler | Boiler Air and Gas Systems | D1 | Forced - Immediate | 2017 | Coal | CC | 100 | Fossil-Steam | WECC | Off-Peak | 6.75 | 3 | 1 | 1 | 1470-Induced draft fan motors and drives | D1-Forced - Immediate | 100-Fossil-Steam
1470 | Induced draft fan motors and drives | Boiler | Boiler Air and Gas Systems | D1 | Forced - Immediate | 2017 | Coal | CC | 100 | Fossil-Steam | MRO | Off-Peak | 219.5333 | 74 | 1 | 1 | 1470-Induced draft fan motors and drives | D1-Forced - Immediate | 100-Fossil-Steam
1470 | Induced draft fan motors and drives | Boiler | Boiler Air and Gas Systems | D1 | Forced - Immediate | 2017 | Coal | CC | 100 | Fossil-Steam | WECC | Off-Peak | 277.6667 | 4 | 1 | 1 | 1470-Induced draft fan motors and drives | D1-Forced - Immediate | 100-Fossil-Steam
1470 | Induced draft fan motors and drives | Boiler | Boiler Air and Gas Systems | D1 | Forced - Immediate | 2017 | Coal | CC | 100 | Fossil-Steam | MRO | Off-Peak | 340 | 170 | 1 | 1 | 1470-Induced draft fan motors and drives | D1-Forced - Immediate | 100-Fossil-Steam
1470 | Induced draft fan motors and drives | Boiler | Boiler Air and Gas Systems | D1 | Forced - Immediate | 2017 | Coal | CC | 100 | Fossil-Steam | RFC | Off-Peak | 344.925 | 197.1 | 1 | 1 | 1470-Induced draft fan motors and drives | D1-Forced - Immediate | 100-Fossil-Steam
1470 | Induced draft fan motors and drives | Boiler | Boiler Air and Gas Systems | D1 | Forced - Immediate | 2017 | Coal | CC | 100 | Fossil-Steam | SERC | Off-Peak | 1297.6666 | 170 | 1 | 1 | 1470-Induced draft fan motors and drives | D1-Forced - Immediate | 100-Fossil-Steam
1470 | Induced draft fan motors and drives | Boiler | Boiler Air and Gas Systems | D1 | Forced - Immediate | 2017 | Coal | CC | 100 | Fossil-Steam | WECC | Off-Peak | 2838.3333 | 100 | 1 | 1 | 1470-Induced draft fan motors and drives | D1-Forced - Immediate | 100-Fossil-Steam
1470 | Induced draft fan motors and drives | Boiler | Boiler Air and Gas Systems | D1 | Forced - Immediate | 2017 | Coal | CC | 100 | Fossil-Steam | RFC | Off-Peak | 10655.5 | 211 | 1 | 1 | 1470-Induced draft fan motors and drives | D1-Forced - Immediate | 100-Fossil-Steam
1470 | Induced draft fan motors and drives | Boiler | Boiler Air and Gas Systems | D1 | Forced - Immediate | 2017 | Coal | CC | 100 | Fossil-Steam | WECC | Summer | 75 | 5 | 1 | 1 | 1470-Induced draft fan motors and drives | D1-Forced - Immediate | 100-Fossil-Steam
1470 | Induced draft fan motors and drives | Boiler | Boiler Air and Gas Systems | D1 | Forced - Immediate | 2017 | Coal | CC | 100 | Fossil-Steam | WECC | Summer | 75.4167 | 5 | 1 | 1 | 1470-Induced draft fan motors and drives | D1-Forced - Immediate | 100-Fossil-Steam
1470 | Induced draft fan motors and drives | Boiler | Boiler Air and Gas Systems | D1 | Forced - Immediate | 2017 | Coal | CC | 100 | Fossil-Steam | WECC | Summer | 143.5 | 7 | 1 | 1 | 1470-Induced draft fan motors and drives | D1-Forced - Immediate | 100-Fossil-Steam
1470 | Induced draft fan motors and drives | Boiler | Boiler Air and Gas Systems | D1 | Forced - Immediate | 2017 | Coal | CC | 100 | Fossil-Steam | WECC | Summer | 332.15 | 7 | 1 | 1 | 1470-Induced draft fan motors and drives | D1-Forced - Immediate | 100-Fossil-Steam
1470 | Induced draft fan motors and drives | Boiler | Boiler Air and Gas Systems | D1 | Forced - Immediate | 2017 | Coal | CC | 100 | Fossil-Steam | RFC | Summer | 660 | 165 | 1 | 1 | 1470-Induced draft fan motors and drives | D1-Forced - Immediate | 100-Fossil-Steam
1470 | Induced draft fan motors and drives | Boiler | Boiler Air and Gas Systems | D1 | Forced - Immediate | 2017 | Coal | CC | 100 | Fossil-Steam | MRO | Summer | 1090.6 | 14 | 1 | 1 | 1470-Induced draft fan motors and drives | D1-Forced - Immediate | 100-Fossil-Steam
1470 | Induced draft fan motors and drives | Boiler | Boiler Air and Gas Systems | D1 | Forced - Immediate | 2017 | Coal | CC | 100 | Fossil-Steam | MRO | Summer | 1440.8165 | 319 | 1 | 1 | 1470-Induced draft fan motors and drives | D1-Forced - Immediate | 100-Fossil-Steam
1470 | Induced draft fan motors and drives | Boiler | Boiler Air and Gas Systems | D1 | Forced - Immediate | 2017 | Coal | CC | 100 | Fossil-Steam | MRO | Summer | 2345 | 14 | 1 | 1 | 1470-Induced draft fan motors and drives | D1-Forced - Immediate | 100-Fossil-Steam
1470 | Induced draft fan motors and drives | Boiler | Boiler Air and Gas Systems | D1 | Forced - Immediate | 2017 | Coal | CC | 100 | Fossil-Steam | MRO | Summer | 2348.5 | 14 | 1 | 1 | 1470-Induced draft fan motors and drives | D1-Forced - Immediate | 100-Fossil-Steam
1470 | Induced draft fan motors and drives | Boiler | Boiler Air and Gas Systems | D1 | Forced - Immediate | 2017 | Coal | CC | 100 | Fossil-Steam | WECC | Summer | 19827.9333 | 118 | 1 | 1 | 1470-Induced draft fan motors and drives | D1-Forced - Immediate | 100-Fossil-Steam
1470 | Induced draft fan motors and drives | Boiler | Boiler Air and Gas Systems | D1 | Forced - Immediate | 2017 | Coal | CC | 100 | Fossil-Steam | WECC | Winter | 24 | 4 | 1 | 1 | 1470-Induced draft fan motors and drives | D1-Forced - Immediate | 100-Fossil-Steam
1470 | Induced draft fan motors and drives | Boiler | Boiler Air and Gas Systems | D1 | Forced - Immediate | 2017 | Coal | CC | 100 | Fossil-Steam | MRO | Winter | 660 | 240 | 1 | 1 | 1470-Induced draft fan motors and drives | D1-Forced - Immediate | 100-Fossil-Steam
1470 | Induced draft fan motors and drives | Boiler | Boiler Air and Gas Systems | D1 | Forced - Immediate | 2017 | Coal | CC | 100 | Fossil-Steam | MRO | Winter | 22356.25 | 175 | 1 | 1 | 1470-Induced draft fan motors and drives | D1-Forced - Immediate | 100-Fossil-Steam
1470 | Induced draft fan motors and drives | Boiler | Boiler Air and Gas Systems | D1 | Forced - Immediate | 2017 | Coal | LI | 100 | Fossil-Steam | TRE | Off-Peak | 4.302 | 4.78 | 1 | 1 | 1470-Induced draft fan motors and drives | D1-Forced - Immediate | 100-Fossil-Steam
1470 | Induced draft fan motors and drives | Boiler | Boiler Air and Gas Systems | D1 | Forced - Immediate | 2017 | Coal | LI | 100 | Fossil-Steam | TRE | Summer | 27.632 | 3.52 | 1 | 1 | 1470-Induced draft fan motors and drives | D1-Forced - Immediate | 100-Fossil-Steam
1470 | Induced draft fan motors and drives | Boiler | Boiler Air and Gas Systems | D1 | Forced - Immediate | 2017 | Gas | GG | 100 | Fossil-Steam | SERC | Off-Peak | 15828.6 | 92 | 1 | 1 | 1470-Induced draft fan motors and drives | D1-Forced - Immediate | 100-Fossil-Steam
1470 | Induced draft fan motors and drives | Boiler | Boiler Air and Gas Systems | D1 | Forced - Immediate | 2017 | Oil | OO | 100 | Fossil-Steam | NPCC | Winter | 915 | 305 | 1 | 1 | 1470-Induced draft fan motors and drives | D1-Forced - Immediate | 100-Fossil-Steam
1470 | Induced draft fan motors and drives | Boiler | Boiler Air and Gas Systems | D2 | Forced - Delayed | 2017 | Coal | CC | 100 | Fossil-Steam | RFC | Off-Peak | 200 | 100 | 1 | 1 | 1470-Induced draft fan motors and drives | D2-Forced - Delayed | 100-Fossil-Steam
1470 | Induced draft fan motors and drives | Boiler | Boiler Air and Gas Systems | U1 | Forced - Immediate | 2017 | Coal | CC | 100 | Fossil-Steam | RFC | Summer | 874.2499 | 195 | 1 | 1 | 1470-Induced draft fan motors and drives | U1-Forced - Immediate | 100-Fossil-Steam
1470 | Induced draft fan motors and drives | Boiler | Boiler Air and Gas Systems | U1 | Forced - Immediate | 2017 | Coal | CC | 100 | Fossil-Steam | MRO | Summer | 2050.0665 | 644 | 1 | 1 | 1470-Induced draft fan motors and drives | U1-Forced - Immediate | 100-Fossil-Steam
1470 | Induced draft fan motors and drives | Boiler | Boiler Air and Gas Systems | U1 | Forced - Immediate | 2017 | Coal | CC | 100 | Fossil-Steam | WECC | Summer | 18789.2 | 428 | 1 | 1 | 1470-Induced draft fan motors and drives | U1-Forced - Immediate | 100-Fossil-Steam
1470 | Induced draft fan motors and drives | Boiler | Boiler Air and Gas Systems | U1 | Forced - Immediate | 2017 | Coal | CC | 100 | Fossil-Steam | RFC | Winter | 509.3666 | 118 | 1 | 1 | 1470-Induced draft fan motors and drives | U1-Forced - Immediate | 100-Fossil-Steam
1470 | Induced draft fan motors and drives | Boiler | Boiler Air and Gas Systems | U1 | Forced - Immediate | 2017 | Coal | CC | 100 | Fossil-Steam | RFC | Winter | 20597.5 | 55 | 1 | 1 | 1470-Induced draft fan motors and drives | U1-Forced - Immediate | 100-Fossil-Steam
1470 | Induced draft fan motors and drives | Boiler | Boiler Air and Gas Systems | U1 | Forced - Immediate | 2017 | Gas | GG | 100 | Fossil-Steam | MRO | Summer | 109.3333 | 80 | 1 | 1 | 1470-Induced draft fan motors and drives | U1-Forced - Immediate | 100-Fossil-Steam
1470 | Induced draft fan motors and drives | Boiler | Boiler Air and Gas Systems | U1 | Forced - Immediate | 2017 | Gas | GG | 100 | Fossil-Steam | NPCC | Summer | 152.0216 | 172.1 | 1 | 1 | 1470-Induced draft fan motors and drives | U1-Forced - Immediate | 100-Fossil-Steam
1470 | Induced draft fan motors and drives | Boiler | Boiler Air and Gas Systems | U1 | Forced - Immediate | 2017 | Other | BM | 100 | Fossil-Steam | SERC | Winter | 57.9667 | 47 | 1 | 1 | 1470-Induced draft fan motors and drives | U1-Forced - Immediate | 100-Fossil-Steam
1470 | Induced draft fan motors and drives | Boiler | Boiler Air and Gas Systems | U1 | Forced - Immediate | 2017 | Other | WD | 650 | Fluidized Bed | RFC | Summer | 3925 | 50 | 1 | 1 | 1470-Induced draft fan motors and drives | U1-Forced - Immediate | 650-Fluidized Bed
1470 | Induced draft fan motors and drives | Boiler | Boiler Air and Gas Systems | D1 | Forced - Immediate | 2017 | Coal | OS | 800 | Miscellaneous | NPCC | Off-Peak | 45 | 20 | 1 | 1 | 1470-Induced draft fan motors and drives | D1-Forced - Immediate | 800-Miscellaneous
1470 | Induced draft fan motors and drives | Boiler | Boiler Air and Gas Systems | D1 | Forced - Immediate | 2017 | Coal | OS | 800 | Miscellaneous | NPCC | Off-Peak | 16.6667 | 25 | 1 | 1 | 1470-Induced draft fan motors and drives | D1-Forced - Immediate | 800-Miscellaneous
1470 | Induced draft fan motors and drives | Boiler | Boiler Air and Gas Systems | D1 | Forced - Immediate | 2017 | Coal | OS | 800 | Miscellaneous | NPCC | Summer | 802.5 | 25 | 1 | 1 | 1470-Induced draft fan motors and drives | D1-Forced - Immediate | 800-Miscellaneous
1470 | Induced draft fan motors and drives | Boiler | Boiler Air and Gas Systems | D1 | Forced - Immediate | 2017 | Coal | OS | 800 | Miscellaneous | NPCC | Winter | 300.4167 | 25 | 1 | 1 | 1470-Induced draft fan motors and drives | D1-Forced - Immediate | 800-Miscellaneous
1470 | Induced draft fan motors and drives | Boiler | Boiler Air and Gas Systems | D1 | Forced - Immediate | 2017 | Coal | OS | 800 | Miscellaneous | NPCC | Off-Peak | 30.6667 | 20 | 1 | 1 | 1470-Induced draft fan motors and drives | D1-Forced - Immediate | 800-Miscellaneous
1470 | Induced draft fan motors and drives | Boiler | Boiler Air and Gas Systems | D1 | Forced - Immediate | 2017 | Coal | OS | 800 | Miscellaneous | NPCC | Summer | 1576.2666 | 46 | 1 | 1 | 1470-Induced draft fan motors and drives | D1-Forced - Immediate | 800-Miscellaneous
1470 | Induced draft fan motors and drives | Boiler | Boiler Air and Gas Systems | D1 | Forced - Immediate | 2017 | Coal | OS | 800 | Miscellaneous | NPCC | Winter | 12.5 | 25 | 1 | 1 | 1470-Induced draft fan motors and drives | D1-Forced - Immediate | 800-Miscellaneous
1470 | Induced draft fan motors and drives | Boiler | Boiler Air and Gas Systems | D1 | Forced - Immediate | 2017 | Coal | OS | 800 | Miscellaneous | NPCC | Off-Peak | 51.3333 | 20 | 1 | 1 | 1470-Induced draft fan motors and drives | D1-Forced - Immediate | 800-Miscellaneous
1470 | Induced draft fan motors and drives | Boiler | Boiler Air and Gas Systems | D1 | Forced - Immediate | 2017 | Coal | OS | 800 | Miscellaneous | NPCC | Summer | 21 | 20 | 1 | 1 | 1470-Induced draft fan motors and drives | D1-Forced - Immediate | 800-Miscellaneous
1470 | Induced draft fan motors and drives | Boiler | Boiler Air and Gas Systems | D1 | Forced - Immediate | 2017 | Coal | OS | 800 | Miscellaneous | NPCC | Summer | 306.6667 | 25 | 1 | 1 | 1470-Induced draft fan motors and drives | D1-Forced - Immediate | 800-Miscellaneous
1470 | Induced draft fan motors and drives | Boiler | Boiler Air and Gas Systems | D2 | Forced - Delayed | 2017 | Coal | CC | 810 | Multi-boiler/Multi-turbine | RFC | Winter | 55196.2665 | 419 | 1 | 1 | 1470-Induced draft fan motors and drives | D2-Forced - Delayed | 810-Multi-boiler/Multi-turbine
1471 | Induced draft fan motors - variable speed | Boiler | Boiler Air and Gas Systems | D1 | Forced - Immediate | 2017 | Coal | CC | 100 | Fossil-Steam | RFC | Off-Peak | 100.75 | 100.75 | 1 | 1 | 1471-Induced draft fan motors - variable speed | D1-Forced - Immediate | 100-Fossil-Steam
1471 | Induced draft fan motors - variable speed | Boiler | Boiler Air and Gas Systems | D1 | Forced - Immediate | 2017 | Coal | CC | 100 | Fossil-Steam | RFC | Summer | 27 | 90 | 1 | 1 | 1471-Induced draft fan motors - variable speed | D1-Forced - Immediate | 100-Fossil-Steam
1471 | Induced draft fan motors - variable speed | Boiler | Boiler Air and Gas Systems | D1 | Forced - Immediate | 2017 | Coal | CC | 100 | Fossil-Steam | MRO | Summer | 281.6 | 132 | 1 | 1 | 1471-Induced draft fan motors - variable speed | D1-Forced - Immediate | 100-Fossil-Steam
1471 | Induced draft fan motors - variable speed | Boiler | Boiler Air and Gas Systems | D1 | Forced - Immediate | 2017 | Coal | CC | 100 | Fossil-Steam | RFC | Winter | 969.6 | 144 | 1 | 1 | 1471-Induced draft fan motors - variable speed | D1-Forced - Immediate | 100-Fossil-Steam
1471 | Induced draft fan motors - variable speed | Boiler | Boiler Air and Gas Systems | D1 | Forced - Immediate | 2017 | Coal | CC | 100 | Fossil-Steam | WECC | Winter | 2030 | 30 | 1 | 1 | 1471-Induced draft fan motors - variable speed | D1-Forced - Immediate | 100-Fossil-Steam
1471 | Induced draft fan motors - variable speed | Boiler | Boiler Air and Gas Systems | U1 | Forced - Immediate | 2017 | Coal | CC | 100 | Fossil-Steam | RFC | Off-Peak | 3207.8166 | 197 | 1 | 1 | 1471-Induced draft fan motors - variable speed | U1-Forced - Immediate | 100-Fossil-Steam
1471 | Induced draft fan motors - variable speed | Boiler | Boiler Air and Gas Systems | D1 | Forced - Immediate | 2017 | Coal | CC | 100 | Fossil-Steam | SERC | Off-Peak | 424.9998 | 300 | 1 | 1 | 1471-Induced draft fan motors - variable speed | D1-Forced - Immediate | 100-Fossil-Steam
1471 | Induced draft fan motors - variable speed | Boiler | Boiler Air and Gas Systems | D1 | Forced - Immediate | 2017 | Coal | CC | 100 | Fossil-Steam | SERC | Off-Peak | 3465 | 110 | 1 | 1 | 1471-Induced draft fan motors - variable speed | D1-Forced - Immediate | 100-Fossil-Steam
1471 | Induced draft fan motors - variable speed | Boiler | Boiler Air and Gas Systems | D1 | Forced - Immediate | 2017 | Coal | CC | 100 | Fossil-Steam | SERC | Summer | 234.3333 | 76 | 1 | 1 | 1471-Induced draft fan motors - variable speed | D1-Forced - Immediate | 100-Fossil-Steam
1471 | Induced draft fan motors - variable speed | Boiler | Boiler Air and Gas Systems | D1 | Forced - Immediate | 2017 | Coal | CC | 100 | Fossil-Steam | RFC | Summer | 2505.435 | 112.1 | 1 | 1 | 1471-Induced draft fan motors - variable speed | D1-Forced - Immediate | 100-Fossil-Steam
1471 | Induced draft fan motors - variable speed | Boiler | Boiler Air and Gas Systems | D1 | Forced - Immediate | 2017 | Coal | CC | 100 | Fossil-Steam | MRO | Summer | 4201.8666 | 112 | 1 | 1 | 1471-Induced draft fan motors - variable speed | D1-Forced - Immediate | 100-Fossil-Steam
1471 | Induced draft fan motors - variable speed | Boiler | Boiler Air and Gas Systems | D1 | Forced - Immediate | 2017 | Coal | CC | 100 | Fossil-Steam | WECC | Winter | 72.8333 | 38 | 1 | 1 | 1471-Induced draft fan motors - variable speed | D1-Forced - Immediate | 100-Fossil-Steam
1471 | Induced draft fan motors - variable speed | Boiler | Boiler Air and Gas Systems | U1 | Forced - Immediate | 2017 | Coal | CC | 100 | Fossil-Steam | SERC | Winter | 2139.5831 | 395 | 1 | 1 | 1471-Induced draft fan motors - variable speed | U1-Forced - Immediate | 100-Fossil-Steam
1471 | Induced draft fan motors - variable speed | Boiler | Boiler Air and Gas Systems | D1 | Forced - Immediate | 2017 | Coal | CC | 100 | Fossil-Steam | RFC | Off-Peak | 94.054 | 91.02 | 1 | 1 | 1471-Induced draft fan motors - variable speed | D1-Forced - Immediate | 100-Fossil-Steam
1471 | Induced draft fan motors - variable speed | Boiler | Boiler Air and Gas Systems | D1 | Forced - Immediate | 2017 | Coal | CC | 100 | Fossil-Steam | TRE | Off-Peak | 342.3332 | 260 | 1 | 1 | 1471-Induced draft fan motors - variable speed | D1-Forced - Immediate | 100-Fossil-Steam
1471 | Induced draft fan motors - variable speed | Boiler | Boiler Air and Gas Systems | D1 | Forced - Immediate | 2017 | Coal | CC | 100 | Fossil-Steam | RFC | Summer | 1020.8332 | 245 | 1 | 1 | 1471-Induced draft fan motors - variable speed | D1-Forced - Immediate | 100-Fossil-Steam
1471 | Induced draft fan motors - variable speed | Boiler | Boiler Air and Gas Systems | D1 | Forced - Immediate | 2017 | Coal | CC | 100 | Fossil-Steam | RFC | Summer | 7282.5 | 150 | 1 | 1 | 1471-Induced draft fan motors - variable speed | D1-Forced - Immediate | 100-Fossil-Steam
1471 | Induced draft fan motors - variable speed | Boiler | Boiler Air and Gas Systems | D1 | Forced - Immediate | 2017 | Coal | CC | 100 | Fossil-Steam | RFC | Winter | 32.6666 | 49 | 1 | 1 | 1471-Induced draft fan motors - variable speed | D1-Forced - Immediate | 100-Fossil-Steam
1471 | Induced draft fan motors - variable speed | Boiler | Boiler Air and Gas Systems | D1 | Forced - Immediate | 2017 | Gas | GG | 100 | Fossil-Steam | WECC | Off-Peak | 229.5833 | 145 | 1 | 1 | 1471-Induced draft fan motors - variable speed | D1-Forced - Immediate | 100-Fossil-Steam
1471 | Induced draft fan motors - variable speed | Boiler | Boiler Air and Gas Systems | U1 | Forced - Immediate | 2017 | Coal | CC | 100 | Fossil-Steam | WECC | Summer | 2755 | 380 | 1 | 1 | 1471-Induced draft fan motors - variable speed | U1-Forced - Immediate | 100-Fossil-Steam
1471 | Induced draft fan motors - variable speed | Boiler | Boiler Air and Gas Systems | D1 | Forced - Immediate | 2017 | Coal | CC | 100 | Fossil-Steam | WECC | Off-Peak | 2219.4666 | 56 | 1 | 1 | 1471-Induced draft fan motors - variable speed | D1-Forced - Immediate | 100-Fossil-Steam
1471 | Induced draft fan motors - variable speed | Boiler | Boiler Air and Gas Systems | D1 | Forced - Immediate | 2017 | Coal | CC | 100 | Fossil-Steam | RFC | Off-Peak | 3523.702 | 387.22 | 1 | 1 | 1471-Induced draft fan motors - variable speed | D1-Forced - Immediate | 100-Fossil-Steam
1471 | Induced draft fan motors - variable speed | Boiler | Boiler Air and Gas Systems | D1 | Forced - Immediate | 2017 | Coal | CC | 100 | Fossil-Steam | RFC | Summer | 142.5 | 285 | 1 | 1 | 1471-Induced draft fan motors - variable speed | D1-Forced - Immediate | 100-Fossil-Steam
1471 | Induced draft fan motors - variable speed | Boiler | Boiler Air and Gas Systems | D1 | Forced - Immediate | 2017 | Coal | CC | 100 | Fossil-Steam | RFC | Summer | 2205 | 140 | 1 | 1 | 1471-Induced draft fan motors - variable speed | D1-Forced - Immediate | 100-Fossil-Steam
1471 | Induced draft fan motors - variable speed | Boiler | Boiler Air and Gas Systems | D1 | Forced - Immediate | 2017 | Coal | CC | 100 | Fossil-Steam | MRO | Winter | 139.7 | 66 | 1 | 1 | 1471-Induced draft fan motors - variable speed | D1-Forced - Immediate | 100-Fossil-Steam
1471 | Induced draft fan motors - variable speed | Boiler | Boiler Air and Gas Systems | D1 | Forced - Immediate | 2017 | Coal | CC | 100 | Fossil-Steam | SERC | Winter | 820 | 328 | 1 | 1 | 1471-Induced draft fan motors - variable speed | D1-Forced - Immediate | 100-Fossil-Steam
1471 | Induced draft fan motors - variable speed | Boiler | Boiler Air and Gas Systems | D1 | Forced - Immediate | 2017 | Coal | CC | 100 | Fossil-Steam | WECC | Winter | 2328.75 | 207 | 1 | 1 | 1471-Induced draft fan motors - variable speed | D1-Forced - Immediate | 100-Fossil-Steam
1471 | Induced draft fan motors - variable speed | Boiler | Boiler Air and Gas Systems | D1 | Forced - Immediate | 2017 | Gas | GG | 100 | Fossil-Steam | WECC | Off-Peak | 191.1666 | 155 | 1 | 1 | 1471-Induced draft fan motors - variable speed | D1-Forced - Immediate | 100-Fossil-Steam
1471 | Induced draft fan motors - variable speed | Boiler | Boiler Air and Gas Systems | D2 | Forced - Delayed | 2017 | Coal | CC | 100 | Fossil-Steam | WECC | Summer | 733.8333 | 119 | 1 | 1 | 1471-Induced draft fan motors - variable speed | D2-Forced - Delayed | 100-Fossil-Steam
1471 | Induced draft fan motors - variable speed | Boiler | Boiler Air and Gas Systems | D1 | Forced - Immediate | 2017 | Coal | CC | 100 | Fossil-Steam | SERC | Off-Peak | 9.8667 | 16 | 1 | 1 | 1471-Induced draft fan motors - variable speed | D1-Forced - Immediate | 100-Fossil-Steam
1471 | Induced draft fan motors - variable speed | Boiler | Boiler Air and Gas Systems | D1 | Forced - Immediate | 2017 | Coal | CC | 100 | Fossil-Steam | RFC | Off-Peak | 422 | 211 | 1 | 1 | 1471-Induced draft fan motors - variable speed | D1-Forced - Immediate | 100-Fossil-Steam
1471 | Induced draft fan motors - variable speed | Boiler | Boiler Air and Gas Systems | D1 | Forced - Immediate | 2017 | Coal | CC | 100 | Fossil-Steam | SERC | Winter | 524.1664 | 370 | 1 | 1 | 1471-Induced draft fan motors - variable speed | D1-Forced - Immediate | 100-Fossil-Steam
1471 | Induced draft fan motors - variable speed | Boiler | Boiler Air and Gas Systems | D2 | Forced - Delayed | 2017 | Coal | CC | 100 | Fossil-Steam | RFC | Summer | 202.2665 | 303.4 | 1 | 1 | 1471-Induced draft fan motors - variable speed | D2-Forced - Delayed | 100-Fossil-Steam
1471 | Induced draft fan motors - variable speed | Boiler | Boiler Air and Gas Systems | D3 | Forced - Postponed | 2017 | Coal | CC | 100 | Fossil-Steam | MRO | Summer | 582.6666 | 152 | 1 | 1 | 1471-Induced draft fan motors - variable speed | D3-Forced - Postponed | 100-Fossil-Steam
1471 | Induced draft fan motors - variable speed | Boiler | Boiler Air and Gas Systems | D1 | Forced - Immediate | 2017 | Coal | CC | 100 | Fossil-Steam | RFC | Off-Peak | 23 | 230 | 1 | 1 | 1471-Induced draft fan motors - variable speed | D1-Forced - Immediate | 100-Fossil-Steam
1471 | Induced draft fan motors - variable speed | Boiler | Boiler Air and Gas Systems | D1 | Forced - Immediate | 2017 | Coal | CC | 100 | Fossil-Steam | MRO | Off-Peak | 190.4 | 112 | 1 | 1 | 1471-Induced draft fan motors - variable speed | D1-Forced - Immediate | 100-Fossil-Steam
1471 | Induced draft fan motors - variable speed | Boiler | Boiler Air and Gas Systems | D1 | Forced - Immediate | 2017 | Coal | CC | 100 | Fossil-Steam | MRO | Off-Peak | 1716 | 240 | 1 | 1 | 1471-Induced draft fan motors - variable speed | D1-Forced - Immediate | 100-Fossil-Steam
1471 | Induced draft fan motors - variable speed | Boiler | Boiler Air and Gas Systems | D1 | Forced - Immediate | 2017 | Coal | CC | 100 | Fossil-Steam | MRO | Summer | 3356.5 | 245 | 1 | 1 | 1471-Induced draft fan motors - variable speed | D1-Forced - Immediate | 100-Fossil-Steam
1471 | Induced draft fan motors - variable speed | Boiler | Boiler Air and Gas Systems | U1 | Forced - Immediate | 2017 | Coal | CC | 100 | Fossil-Steam | MRO | Summer | 831.25 | 475 | 1 | 1 | 1471-Induced draft fan motors - variable speed | U1-Forced - Immediate | 100-Fossil-Steam
1471 | Induced draft fan motors - variable speed | Boiler | Boiler Air and Gas Systems | D1 | Forced - Immediate | 2017 | Coal | CC | 100 | Fossil-Steam | SERC | Off-Peak | 193.8 | 57 | 1 | 1 | 1471-Induced draft fan motors - variable speed | D1-Forced - Immediate | 100-Fossil-Steam
1471 | Induced draft fan motors - variable speed | Boiler | Boiler Air and Gas Systems | D1 | Forced - Immediate | 2017 | Coal | CC | 100 | Fossil-Steam | SERC | Off-Peak | 241.0832 | 263 | 1 | 1 | 1471-Induced draft fan motors - variable speed | D1-Forced - Immediate | 100-Fossil-Steam
1471 | Induced draft fan motors - variable speed | Boiler | Boiler Air and Gas Systems | D1 | Forced - Immediate | 2017 | Coal | CC | 100 | Fossil-Steam | SERC | Off-Peak | 271.1333 | 83 | 1 | 1 | 1471-Induced draft fan motors - variable speed | D1-Forced - Immediate | 100-Fossil-Steam
1471 | Induced draft fan motors - variable speed | Boiler | Boiler Air and Gas Systems | D1 | Forced - Immediate | 2017 | Coal | CC | 100 | Fossil-Steam | MRO | Summer | 114 | 152 | 1 | 1 | 1471-Induced draft fan motors - variable speed | D1-Forced - Immediate | 100-Fossil-Steam
1471 | Induced draft fan motors - variable speed | Boiler | Boiler Air and Gas Systems | D1 | Forced - Immediate | 2017 | Coal | CC | 100 | Fossil-Steam | SERC | Winter | 140.6 | 57 | 1 | 1 | 1471-Induced draft fan motors - variable speed | D1-Forced - Immediate | 100-Fossil-Steam
1471 | Induced draft fan motors - variable speed | Boiler | Boiler Air and Gas Systems | D1 | Forced - Immediate | 2017 | Coal | CC | 100 | Fossil-Steam | SERC | Winter | 399 | 57 | 1 | 1 | 1471-Induced draft fan motors - variable speed | D1-Forced - Immediate | 100-Fossil-Steam
1471 | Induced draft fan motors - variable speed | Boiler | Boiler Air and Gas Systems | D1 | Forced - Immediate | 2017 | Coal | LI | 100 | Fossil-Steam | TRE | Off-Peak | 2619.6666 | 290 | 1 | 1 | 1471-Induced draft fan motors - variable speed | D1-Forced - Immediate | 100-Fossil-Steam
1471 | Induced draft fan motors - variable speed | Boiler | Boiler Air and Gas Systems | U1 | Forced - Immediate | 2017 | Coal | CC | 100 | Fossil-Steam | MRO | Summer | 1979.3437 | 390.66 | 1 | 1 | 1471-Induced draft fan motors - variable speed | U1-Forced - Immediate | 100-Fossil-Steam
1471 | Induced draft fan motors - variable speed | Boiler | Boiler Air and Gas Systems | U1 | Forced - Immediate | 2017 | Coal | CC | 100 | Fossil-Steam | WECC | Summer | 3252.1665 | 395 | 1 | 1 | 1471-Induced draft fan motors - variable speed | U1-Forced - Immediate | 100-Fossil-Steam
1471 | Induced draft fan motors - variable speed | Boiler | Boiler Air and Gas Systems | U1 | Forced - Immediate | 2017 | Coal | CC | 100 | Fossil-Steam | RFC | Summer | 7595 | 620 | 1 | 1 | 1471-Induced draft fan motors - variable speed | U1-Forced - Immediate | 100-Fossil-Steam
1471 | Induced draft fan motors - variable speed | Boiler | Boiler Air and Gas Systems | D1 | Forced - Immediate | 2017 | Coal | CC | 100 | Fossil-Steam | RFC | Off-Peak | 32.8808 | 35.87 | 1 | 1 | 1471-Induced draft fan motors - variable speed | D1-Forced - Immediate | 100-Fossil-Steam
1471 | Induced draft fan motors - variable speed | Boiler | Boiler Air and Gas Systems | D1 | Forced - Immediate | 2017 | Coal | CC | 100 | Fossil-Steam | MRO | Off-Peak | 313.5833 | 53 | 1 | 1 | 1471-Induced draft fan motors - variable speed | D1-Forced - Immediate | 100-Fossil-Steam
1471 | Induced draft fan motors - variable speed | Boiler | Boiler Air and Gas Systems | D1 | Forced - Immediate | 2017 | Coal | CC | 100 | Fossil-Steam | SERC | Summer | 78.1666 | 70 | 1 | 1 | 1471-Induced draft fan motors - variable speed | D1-Forced - Immediate | 100-Fossil-Steam
1471 | Induced draft fan motors - variable speed | Boiler | Boiler Air and Gas Systems | D1 | Forced - Immediate | 2017 | Coal | CC | 100 | Fossil-Steam | MRO | Summer | 342 | 152 | 1 | 1 | 1471-Induced draft fan motors - variable speed | D1-Forced - Immediate | 100-Fossil-Steam
1471 | Induced draft fan motors - variable speed | Boiler | Boiler Air and Gas Systems | D1 | Forced - Immediate | 2017 | Coal | CC | 100 | Fossil-Steam | RFC | Winter | 1579.8882 | 133.7 | 1 | 1 | 1471-Induced draft fan motors - variable speed | D1-Forced - Immediate | 100-Fossil-Steam
1471 | Induced draft fan motors - variable speed | Boiler | Boiler Air and Gas Systems | D1 | Forced - Immediate | 2017 | Coal | CC | 100 | Fossil-Steam | WECC | Winter | 2160 | 192 | 1 | 1 | 1471-Induced draft fan motors - variable speed | D1-Forced - Immediate | 100-Fossil-Steam
1471 | Induced draft fan motors - variable speed | Boiler | Boiler Air and Gas Systems | U1 | Forced - Immediate | 2017 | Coal | CC | 100 | Fossil-Steam | SERC | Summer | 1568.2331 | 658 | 1 | 1 | 1471-Induced draft fan motors - variable speed | U1-Forced - Immediate | 100-Fossil-Steam
1471 | Induced draft fan motors - variable speed | Boiler | Boiler Air and Gas Systems | D1 | Forced - Immediate | 2017 | Coal | CC | 810 | Multi-boiler/Multi-turbine | SERC | Off-Peak | 3181.7164 | 349 | 1 | 1 | 1471-Induced draft fan motors - variable speed | D1-Forced - Immediate | 810-Multi-boiler/Multi-turbine
1471 | Induced draft fan motors - variable speed | Boiler | Boiler Air and Gas Systems | D1 | Forced - Immediate | 2017 | Coal | CC | 810 | Multi-boiler/Multi-turbine | SERC | Summer | 2886.4998 | 345 | 1 | 1 | 1471-Induced draft fan motors - variable speed | D1-Forced - Immediate | 810-Multi-boiler/Multi-turbine
1471 | Induced draft fan motors - variable speed | Boiler | Boiler Air and Gas Systems | D1 | Forced - Immediate | 2017 | Coal | CC | 810 | Multi-boiler/Multi-turbine | SERC | Summer | 3553.9832 | 349 | 1 | 1 | 1471-Induced draft fan motors - variable speed | D1-Forced - Immediate | 810-Multi-boiler/Multi-turbine
1471 | Induced draft fan motors - variable speed | Boiler | Boiler Air and Gas Systems | D1 | Forced - Immediate | 2017 | Coal | CC | 810 | Multi-boiler/Multi-turbine | SERC | Winter | 1762.45 | 349 | 1 | 1 | 1471-Induced draft fan motors - variable speed | D1-Forced - Immediate | 810-Multi-boiler/Multi-turbine
1471 | Induced draft fan motors - variable speed | Boiler | Boiler Air and Gas Systems | D1 | Forced - Immediate | 2017 | Coal | CC | 810 | Multi-boiler/Multi-turbine | SERC | Summer | 1552.5 | 345 | 1 | 1 | 1471-Induced draft fan motors - variable speed | D1-Forced - Immediate | 810-Multi-boiler/Multi-turbine
1471 | Induced draft fan motors - variable speed | Boiler | Boiler Air and Gas Systems | D1 | Forced - Immediate | 2017 | Coal | CC | 810 | Multi-boiler/Multi-turbine | SERC | Summer | 428.3665 | 181 | 1 | 1 | 1471-Induced draft fan motors - variable speed | D1-Forced - Immediate | 810-Multi-boiler/Multi-turbine
1472 | Inducted draft fan coupling | Boiler | Boiler Air and Gas Systems | D1 | Forced - Immediate | 2017 | Coal | CC | 100 | Fossil-Steam | MRO | Off-Peak | 8.75 | 5 | 1 | 1 | 1472-Inducted draft fan coupling | D1-Forced - Immediate | 100-Fossil-Steam
1472 | Inducted draft fan coupling | Boiler | Boiler Air and Gas Systems | D1 | Forced - Immediate | 2017 | Coal | CC | 100 | Fossil-Steam | MRO | Summer | 36423.3332 | 280 | 1 | 1 | 1472-Inducted draft fan coupling | D1-Forced - Immediate | 100-Fossil-Steam
1472 | Inducted draft fan coupling | Boiler | Boiler Air and Gas Systems | D1 | Forced - Immediate | 2017 | Coal | CC | 100 | Fossil-Steam | WECC | Off-Peak | 69616.6332 | 266 | 1 | 1 | 1472-Inducted draft fan coupling | D1-Forced - Immediate | 100-Fossil-Steam
1472 | Inducted draft fan coupling | Boiler | Boiler Air and Gas Systems | D1 | Forced - Immediate | 2017 | Coal | CC | 100 | Fossil-Steam | MRO | Winter | 2204.9183 | 55.1 | 1 | 1 | 1472-Inducted draft fan coupling | D1-Forced - Immediate | 100-Fossil-Steam
1475 | Induced draft fan controls | Boiler | Boiler Air and Gas Systems | D1 | Forced - Immediate | 2017 | Coal | CC | 100 | Fossil-Steam | RFC | Off-Peak | 476.2331 | 314 | 1 | 1 | 1475-Induced draft fan controls | D1-Forced - Immediate | 100-Fossil-Steam
1475 | Induced draft fan controls | Boiler | Boiler Air and Gas Systems | D1 | Forced - Immediate | 2017 | Coal | CC | 100 | Fossil-Steam | RFC | Off-Peak | 6462.1833 | 71 | 1 | 1 | 1475-Induced draft fan controls | D1-Forced - Immediate | 100-Fossil-Steam
1475 | Induced draft fan controls | Boiler | Boiler Air and Gas Systems | D1 | Forced - Immediate | 2017 | Coal | CC | 100 | Fossil-Steam | RFC | Summer | 324 | 108 | 1 | 1 | 1475-Induced draft fan controls | D1-Forced - Immediate | 100-Fossil-Steam
1475 | Induced draft fan controls | Boiler | Boiler Air and Gas Systems | D1 | Forced - Immediate | 2017 | Coal | CC | 100 | Fossil-Steam | WECC | Summer | 338.1998 | 267 | 1 | 1 | 1475-Induced draft fan controls | D1-Forced - Immediate | 100-Fossil-Steam
1475 | Induced draft fan controls | Boiler | Boiler Air and Gas Systems | D1 | Forced - Immediate | 2017 | Coal | CC | 100 | Fossil-Steam | WECC | Summer | 499.0999 | 138 | 1 | 1 | 1475-Induced draft fan controls | D1-Forced - Immediate | 100-Fossil-Steam
1475 | Induced draft fan controls | Boiler | Boiler Air and Gas Systems | D1 | Forced - Immediate | 2017 | Coal | CC | 100 | Fossil-Steam | SERC | Summer | 506.6665 | 380 | 1 | 1 | 1475-Induced draft fan controls | D1-Forced - Immediate | 100-Fossil-Steam
1475 | Induced draft fan controls | Boiler | Boiler Air and Gas Systems | D1 | Forced - Immediate | 2017 | Coal | CC | 100 | Fossil-Steam | SERC | Summer | 957.6 | 168 | 1 | 1 | 1475-Induced draft fan controls | D1-Forced - Immediate | 100-Fossil-Steam
1475 | Induced draft fan controls | Boiler | Boiler Air and Gas Systems | D1 | Forced - Immediate | 2017 | Coal | CC | 100 | Fossil-Steam | RFC | Summer | 3024 | 336 | 1 | 1 | 1475-Induced draft fan controls | D1-Forced - Immediate | 100-Fossil-Steam
1475 | Induced draft fan controls | Boiler | Boiler Air and Gas Systems | D1 | Forced - Immediate | 2017 | Gas | GG | 100 | Fossil-Steam | WECC | Off-Peak | 280.5 | 55 | 1 | 1 | 1475-Induced draft fan controls | D1-Forced - Immediate | 100-Fossil-Steam
1475 | Induced draft fan controls | Boiler | Boiler Air and Gas Systems | D2 | Forced - Delayed | 2017 | Coal | CC | 100 | Fossil-Steam | TRE | Summer | 78.9333 | 74 | 1 | 1 | 1475-Induced draft fan controls | D2-Forced - Delayed | 100-Fossil-Steam
1475 | Induced draft fan controls | Boiler | Boiler Air and Gas Systems | D2 | Forced - Delayed | 2017 | Coal | LI | 100 | Fossil-Steam | TRE | Winter | 2581.3333 | 160 | 1 | 1 | 1475-Induced draft fan controls | D2-Forced - Delayed | 100-Fossil-Steam
1475 | Induced draft fan controls | Boiler | Boiler Air and Gas Systems | U1 | Forced - Immediate | 2017 | Coal | CC | 100 | Fossil-Steam | WECC | Off-Peak | 672.6 | 76 | 1 | 1 | 1475-Induced draft fan controls | U1-Forced - Immediate | 100-Fossil-Steam
1475 | Induced draft fan controls | Boiler | Boiler Air and Gas Systems | U1 | Forced - Immediate | 2017 | Coal | CC | 100 | Fossil-Steam | SERC | Off-Peak | 7153.6 | 136 | 1 | 1 | 1475-Induced draft fan controls | U1-Forced - Immediate | 100-Fossil-Steam
1475 | Induced draft fan controls | Boiler | Boiler Air and Gas Systems | D1 | Forced - Immediate | 2017 | Coal | CC | 100 | Fossil-Steam | RFC | Off-Peak | 3 | 3 | 1 | 1 | 1475-Induced draft fan controls | D1-Forced - Immediate | 100-Fossil-Steam
1475 | Induced draft fan controls | Boiler | Boiler Air and Gas Systems | D1 | Forced - Immediate | 2017 | Coal | CC | 100 | Fossil-Steam | WECC | Off-Peak | 353.4666 | 88 | 1 | 1 | 1475-Induced draft fan controls | D1-Forced - Immediate | 100-Fossil-Steam
1475 | Induced draft fan controls | Boiler | Boiler Air and Gas Systems | D1 | Forced - Immediate | 2017 | Coal | CC | 100 | Fossil-Steam | RFC | Off-Peak | 1206.4832 | 191 | 1 | 1 | 1475-Induced draft fan controls | D1-Forced - Immediate | 100-Fossil-Steam
1475 | Induced draft fan controls | Boiler | Boiler Air and Gas Systems | D1 | Forced - Immediate | 2017 | Coal | CC | 100 | Fossil-Steam | RFC | Summer | 111.5833 | 103 | 1 | 1 | 1475-Induced draft fan controls | D1-Forced - Immediate | 100-Fossil-Steam
1475 | Induced draft fan controls | Boiler | Boiler Air and Gas Systems | D1 | Forced - Immediate | 2017 | Coal | CC | 100 | Fossil-Steam | TRE | Summer | 129.5833 | 25 | 1 | 1 | 1475-Induced draft fan controls | D1-Forced - Immediate | 100-Fossil-Steam
1475 | Induced draft fan controls | Boiler | Boiler Air and Gas Systems | D1 | Forced - Immediate | 2017 | Coal | CC | 100 | Fossil-Steam | TRE | Summer | 194.7 | 118 | 1 | 1 | 1475-Induced draft fan controls | D1-Forced - Immediate | 100-Fossil-Steam
1475 | Induced draft fan controls | Boiler | Boiler Air and Gas Systems | D1 | Forced - Immediate | 2017 | Coal | CC | 100 | Fossil-Steam | TRE | Summer | 257.5 | 103 | 1 | 1 | 1475-Induced draft fan controls | D1-Forced - Immediate | 100-Fossil-Steam
1475 | Induced draft fan controls | Boiler | Boiler Air and Gas Systems | D1 | Forced - Immediate | 2017 | Coal | CC | 100 | Fossil-Steam | WECC | Summer | 371.1665 | 262 | 1 | 1 | 1475-Induced draft fan controls | D1-Forced - Immediate | 100-Fossil-Steam
1475 | Induced draft fan controls | Boiler | Boiler Air and Gas Systems | D1 | Forced - Immediate | 2017 | Coal | CC | 100 | Fossil-Steam | MRO | Summer | 720 | 240 | 1 | 1 | 1475-Induced draft fan controls | D1-Forced - Immediate | 100-Fossil-Steam
1475 | Induced draft fan controls | Boiler | Boiler Air and Gas Systems | D1 | Forced - Immediate | 2017 | Coal | CC | 100 | Fossil-Steam | RFC | Summer | 1058.35 | 347 | 1 | 1 | 1475-Induced draft fan controls | D1-Forced - Immediate | 100-Fossil-Steam
1475 | Induced draft fan controls | Boiler | Boiler Air and Gas Systems | D1 | Forced - Immediate | 2017 | Coal | CC | 100 | Fossil-Steam | MRO | Winter | 39.9 | 53.2 | 1 | 1 | 1475-Induced draft fan controls | D1-Forced - Immediate | 100-Fossil-Steam
1475 | Induced draft fan controls | Boiler | Boiler Air and Gas Systems | D1 | Forced - Immediate | 2017 | Coal | CC | 100 | Fossil-Steam | MRO | Winter | 345.8333 | 250 | 1 | 1 | 1475-Induced draft fan controls | D1-Forced - Immediate | 100-Fossil-Steam
1475 | Induced draft fan controls | Boiler | Boiler Air and Gas Systems | D2 | Forced - Delayed | 2017 | Coal | CC | 100 | Fossil-Steam | WECC | Off-Peak | 992 | 248 | 1 | 1 | 1475-Induced draft fan controls | D2-Forced - Delayed | 100-Fossil-Steam
1475 | Induced draft fan controls | Boiler | Boiler Air and Gas Systems | D2 | Forced - Delayed | 2017 | Coal | CC | 100 | Fossil-Steam | WECC | Summer | 107.1 | 119 | 1 | 1 | 1475-Induced draft fan controls | D2-Forced - Delayed | 100-Fossil-Steam
1475 | Induced draft fan controls | Boiler | Boiler Air and Gas Systems | D2 | Forced - Delayed | 2017 | Coal | CC | 100 | Fossil-Steam | WECC | Summer | 1299.1998 | 336 | 1 | 1 | 1475-Induced draft fan controls | D2-Forced - Delayed | 100-Fossil-Steam
1475 | Induced draft fan controls | Boiler | Boiler Air and Gas Systems | U1 | Forced - Immediate | 2017 | Coal | CC | 100 | Fossil-Steam | NPCC | Off-Peak | 14004.7382 | 236.9 | 1 | 1 | 1475-Induced draft fan controls | U1-Forced - Immediate | 100-Fossil-Steam
1475 | Induced draft fan controls | Boiler | Boiler Air and Gas Systems | U1 | Forced - Immediate | 2017 | Coal | CC | 100 | Fossil-Steam | RFC | Summer | 10610.833 | 850 | 1 | 1 | 1475-Induced draft fan controls | U1-Forced - Immediate | 100-Fossil-Steam
1475 | Induced draft fan controls | Boiler | Boiler Air and Gas Systems | U2 | Forced - Delayed | 2017 | Coal | CC | 100 | Fossil-Steam | SERC | Winter | 298.9579 | 141.24 | 1 | 1 | 1475-Induced draft fan controls | U2-Forced - Delayed | 100-Fossil-Steam
1475 | Induced draft fan controls | Boiler | Boiler Air and Gas Systems | D1 | Forced - Immediate | 2017 | Coal | CC | 100 | Fossil-Steam | RFC | Off-Peak | 286.9996 | 615 | 1 | 1 | 1475-Induced draft fan controls | D1-Forced - Immediate | 100-Fossil-Steam
1475 | Induced draft fan controls | Boiler | Boiler Air and Gas Systems | D1 | Forced - Immediate | 2017 | Coal | CC | 100 | Fossil-Steam | RFC | Off-Peak | 322.7332 | 206 | 1 | 1 | 1475-Induced draft fan controls | D1-Forced - Immediate | 100-Fossil-Steam
1475 | Induced draft fan controls | Boiler | Boiler Air and Gas Systems | D1 | Forced - Immediate | 2017 | Coal | CC | 100 | Fossil-Steam | RFC | Summer | 2344.5832 | 331 | 1 | 1 | 1475-Induced draft fan controls | D1-Forced - Immediate | 100-Fossil-Steam
1475 | Induced draft fan controls | Boiler | Boiler Air and Gas Systems | D1 | Forced - Immediate | 2017 | Coal | CC | 100 | Fossil-Steam | TRE | Winter | 220.8 | 46 | 1 | 1 | 1475-Induced draft fan controls | D1-Forced - Immediate | 100-Fossil-Steam
1475 | Induced draft fan controls | Boiler | Boiler Air and Gas Systems | D1 | Forced - Immediate | 2017 | Coal | CC | 100 | Fossil-Steam | MRO | Winter | 1283.3333 | 154 | 1 | 1 | 1475-Induced draft fan controls | D1-Forced - Immediate | 100-Fossil-Steam
1475 | Induced draft fan controls | Boiler | Boiler Air and Gas Systems | D1 | Forced - Immediate | 2017 | Coal | CC | 100 | Fossil-Steam | WECC | Winter | 1427.55 | 307 | 1 | 1 | 1475-Induced draft fan controls | D1-Forced - Immediate | 100-Fossil-Steam
1475 | Induced draft fan controls | Boiler | Boiler Air and Gas Systems | D2 | Forced - Delayed | 2017 | Coal | CC | 100 | Fossil-Steam | WECC | Summer | 145.5332 | 236 | 1 | 1 | 1475-Induced draft fan controls | D2-Forced - Delayed | 100-Fossil-Steam
1475 | Induced draft fan controls | Boiler | Boiler Air and Gas Systems | D2 | Forced - Delayed | 2017 | Coal | CC | 100 | Fossil-Steam | WECC | Summer | 298.0666 | 263 | 1 | 1 | 1475-Induced draft fan controls | D2-Forced - Delayed | 100-Fossil-Steam
1475 | Induced draft fan controls | Boiler | Boiler Air and Gas Systems | D2 | Forced - Delayed | 2017 | Coal | CC | 100 | Fossil-Steam | MRO | Winter | 50 | 25 | 1 | 1 | 1475-Induced draft fan controls | D2-Forced - Delayed | 100-Fossil-Steam
1475 | Induced draft fan controls | Boiler | Boiler Air and Gas Systems | U1 | Forced - Immediate | 2017 | Coal | CC | 100 | Fossil-Steam | RFC | Off-Peak | 114592.2 | 577 | 1 | 1 | 1475-Induced draft fan controls | U1-Forced - Immediate | 100-Fossil-Steam
1475 | Induced draft fan controls | Boiler | Boiler Air and Gas Systems | U1 | Forced - Immediate | 2017 | Coal | CC | 100 | Fossil-Steam | SERC | Summer | 583.05 | 299 | 1 | 1 | 1475-Induced draft fan controls | U1-Forced - Immediate | 100-Fossil-Steam
1475 | Induced draft fan controls | Boiler | Boiler Air and Gas Systems | U1 | Forced - Immediate | 2017 | Coal | CC | 100 | Fossil-Steam | WECC | Winter | 460.1996 | 531 | 1 | 1 | 1475-Induced draft fan controls | U1-Forced - Immediate | 100-Fossil-Steam
1475 | Induced draft fan controls | Boiler | Boiler Air and Gas Systems | U1 | Forced - Immediate | 2017 | Coal | LI | 100 | Fossil-Steam | MRO | Off-Peak | 4432.4996 | 675 | 1 | 1 | 1475-Induced draft fan controls | U1-Forced - Immediate | 100-Fossil-Steam
1475 | Induced draft fan controls | Boiler | Boiler Air and Gas Systems | U1 | Forced - Immediate | 2017 | Coal | LI | 100 | Fossil-Steam | TRE | Summer | 3102.3331 | 820 | 1 | 1 | 1475-Induced draft fan controls | U1-Forced - Immediate | 100-Fossil-Steam
1475 | Induced draft fan controls | Boiler | Boiler Air and Gas Systems | U1 | Forced - Immediate | 2017 | Gas | GG | 100 | Fossil-Steam | SERC | Summer | 1986.6 | 258 | 1 | 1 | 1475-Induced draft fan controls | U1-Forced - Immediate | 100-Fossil-Steam
1475 | Induced draft fan controls | Boiler | Boiler Air and Gas Systems | D1 | Forced - Immediate | 2017 | Coal | CC | 100 | Fossil-Steam | WECC | Off-Peak | 66.6 | 111 | 1 | 1 | 1475-Induced draft fan controls | D1-Forced - Immediate | 100-Fossil-Steam
1475 | Induced draft fan controls | Boiler | Boiler Air and Gas Systems | D1 | Forced - Immediate | 2017 | Coal | CC | 100 | Fossil-Steam | RFC | Summer | 366.6664 | 400 | 1 | 1 | 1475-Induced draft fan controls | D1-Forced - Immediate | 100-Fossil-Steam
1475 | Induced draft fan controls | Boiler | Boiler Air and Gas Systems | D2 | Forced - Delayed | 2017 | Coal | CC | 100 | Fossil-Steam | WECC | Summer | 98.4 | 164 | 1 | 1 | 1475-Induced draft fan controls | D2-Forced - Delayed | 100-Fossil-Steam
1475 | Induced draft fan controls | Boiler | Boiler Air and Gas Systems | D2 | Forced - Delayed | 2017 | Coal | CC | 100 | Fossil-Steam | TRE | Summer | 414.4 | 37 | 1 | 1 | 1475-Induced draft fan controls | D2-Forced - Delayed | 100-Fossil-Steam
1475 | Induced draft fan controls | Boiler | Boiler Air and Gas Systems | D2 | Forced - Delayed | 2017 | Coal | CC | 100 | Fossil-Steam | SERC | Summer | 13321.7332 | 248 | 1 | 1 | 1475-Induced draft fan controls | D2-Forced - Delayed | 100-Fossil-Steam
1475 | Induced draft fan controls | Boiler | Boiler Air and Gas Systems | D2 | Forced - Delayed | 2017 | Coal | CC | 100 | Fossil-Steam | TRE | Winter | 250.8333 | 70 | 1 | 1 | 1475-Induced draft fan controls | D2-Forced - Delayed | 100-Fossil-Steam
1475 | Induced draft fan controls | Boiler | Boiler Air and Gas Systems | D1 | Forced - Immediate | 2017 | Coal | CC | 100 | Fossil-Steam | RFC | Off-Peak | 5 | 5 | 1 | 1 | 1475-Induced draft fan controls | D1-Forced - Immediate | 100-Fossil-Steam
1475 | Induced draft fan controls | Boiler | Boiler Air and Gas Systems | D1 | Forced - Immediate | 2017 | Coal | CC | 100 | Fossil-Steam | TRE | Off-Peak | 237.5999 | 162 | 1 | 1 | 1475-Induced draft fan controls | D1-Forced - Immediate | 100-Fossil-Steam
1475 | Induced draft fan controls | Boiler | Boiler Air and Gas Systems | D1 | Forced - Immediate | 2017 | Coal | CC | 100 | Fossil-Steam | TRE | Off-Peak | 285.6333 | 82 | 1 | 1 | 1475-Induced draft fan controls | D1-Forced - Immediate | 100-Fossil-Steam
1475 | Induced draft fan controls | Boiler | Boiler Air and Gas Systems | D1 | Forced - Immediate | 2017 | Coal | CC | 100 | Fossil-Steam | MRO | Off-Peak | 438.6665 | 235 | 1 | 1 | 1475-Induced draft fan controls | D1-Forced - Immediate | 100-Fossil-Steam
1475 | Induced draft fan controls | Boiler | Boiler Air and Gas Systems | D1 | Forced - Immediate | 2017 | Coal | CC | 100 | Fossil-Steam | WECC | Off-Peak | 1496.2665 | 181 | 1 | 1 | 1475-Induced draft fan controls | D1-Forced - Immediate | 100-Fossil-Steam
1475 | Induced draft fan controls | Boiler | Boiler Air and Gas Systems | D1 | Forced - Immediate | 2017 | Coal | CC | 100 | Fossil-Steam | TRE | Summer | 133.1666 | 85 | 1 | 1 | 1475-Induced draft fan controls | D1-Forced - Immediate | 100-Fossil-Steam
1475 | Induced draft fan controls | Boiler | Boiler Air and Gas Systems | D1 | Forced - Immediate | 2017 | Coal | CC | 100 | Fossil-Steam | MRO | Summer | 332.4999 | 105 | 1 | 1 | 1475-Induced draft fan controls | D1-Forced - Immediate | 100-Fossil-Steam
1475 | Induced draft fan controls | Boiler | Boiler Air and Gas Systems | D1 | Forced - Immediate | 2017 | Coal | CC | 100 | Fossil-Steam | WECC | Winter | 15.35 | 307 | 1 | 1 | 1475-Induced draft fan controls | D1-Forced - Immediate | 100-Fossil-Steam
1475 | Induced draft fan controls | Boiler | Boiler Air and Gas Systems | D1 | Forced - Immediate | 2017 | Coal | CC | 100 | Fossil-Steam | MRO | Winter | 21.2 | 8 | 1 | 1 | 1475-Induced draft fan controls | D1-Forced - Immediate | 100-Fossil-Steam
1475 | Induced draft fan controls | Boiler | Boiler Air and Gas Systems | D1 | Forced - Immediate | 2017 | Coal | CC | 100 | Fossil-Steam | WECC | Winter | 573.0665 | 307 | 1 | 1 | 1475-Induced draft fan controls | D1-Forced - Immediate | 100-Fossil-Steam
1475 | Induced draft fan controls | Boiler | Boiler Air and Gas Systems | D1 | Forced - Immediate | 2017 | Coal | CC | 100 | Fossil-Steam | RFC | Winter | 983.2664 | 343 | 1 | 1 | 1475-Induced draft fan controls | D1-Forced - Immediate | 100-Fossil-Steam
1475 | Induced draft fan controls | Boiler | Boiler Air and Gas Systems | D1 | Forced - Immediate | 2017 | Coal | CC | 100 | Fossil-Steam | RFC | Winter | 6615.3999 | 291 | 1 | 1 | 1475-Induced draft fan controls | D1-Forced - Immediate | 100-Fossil-Steam
1475 | Induced draft fan controls | Boiler | Boiler Air and Gas Systems | D1 | Forced - Immediate | 2017 | Coal | LI | 100 | Fossil-Steam | TRE | Winter | 4431.8999 | 306 | 1 | 1 | 1475-Induced draft fan controls | D1-Forced - Immediate | 100-Fossil-Steam
1475 | Induced draft fan controls | Boiler | Boiler Air and Gas Systems | D2 | Forced - Delayed | 2017 | Coal | CC | 100 | Fossil-Steam | WECC | Off-Peak | 744.7999 | 294 | 1 | 1 | 1475-Induced draft fan controls | D2-Forced - Delayed | 100-Fossil-Steam
1475 | Induced draft fan controls | Boiler | Boiler Air and Gas Systems | D2 | Forced - Delayed | 2017 | Coal | CC | 100 | Fossil-Steam | WECC | Summer | 769.0664 | 412 | 1 | 1 | 1475-Induced draft fan controls | D2-Forced - Delayed | 100-Fossil-Steam
1475 | Induced draft fan controls | Boiler | Boiler Air and Gas Systems | D2 | Forced - Delayed | 2017 | Coal | CC | 100 | Fossil-Steam | TRE | Winter | 199.4667 | 44 | 1 | 1 | 1475-Induced draft fan controls | D2-Forced - Delayed | 100-Fossil-Steam
1475 | Induced draft fan controls | Boiler | Boiler Air and Gas Systems | U1 | Forced - Immediate | 2017 | Coal | CC | 100 | Fossil-Steam | NPCC | Off-Peak | 4333.9999 | 165 | 1 | 1 | 1475-Induced draft fan controls | U1-Forced - Immediate | 100-Fossil-Steam
1475 | Induced draft fan controls | Boiler | Boiler Air and Gas Systems | U1 | Forced - Immediate | 2017 | Coal | CC | 100 | Fossil-Steam | WECC | Summer | 707.9998 | 531 | 1 | 1 | 1475-Induced draft fan controls | U1-Forced - Immediate | 100-Fossil-Steam
1475 | Induced draft fan controls | Boiler | Boiler Air and Gas Systems | U1 | Forced - Immediate | 2017 | Coal | CC | 100 | Fossil-Steam | SERC | Summer | 5034.7499 | 315 | 1 | 1 | 1475-Induced draft fan controls | U1-Forced - Immediate | 100-Fossil-Steam
1475 | Induced draft fan controls | Boiler | Boiler Air and Gas Systems | U1 | Forced - Immediate | 2017 | Coal | CC | 100 | Fossil-Steam | MRO | Winter | 8383.5 | 690 | 1 | 1 | 1475-Induced draft fan controls | U1-Forced - Immediate | 100-Fossil-Steam
1475 | Induced draft fan controls | Boiler | Boiler Air and Gas Systems | U2 | Forced - Delayed | 2017 | Coal | CC | 100 | Fossil-Steam | SERC | Off-Peak | 3696 | 176 | 1 | 1 | 1475-Induced draft fan controls | U2-Forced - Delayed | 100-Fossil-Steam
1475 | Induced draft fan controls | Boiler | Boiler Air and Gas Systems | D1 | Forced - Immediate | 2017 | Coal | CC | 100 | Fossil-Steam | WECC | Off-Peak | 197.7664 | 349 | 1 | 1 | 1475-Induced draft fan controls | D1-Forced - Immediate | 100-Fossil-Steam
1475 | Induced draft fan controls | Boiler | Boiler Air and Gas Systems | D1 | Forced - Immediate | 2017 | Coal | CC | 100 | Fossil-Steam | WECC | Off-Peak | 392.2166 | 233 | 1 | 1 | 1475-Induced draft fan controls | D1-Forced - Immediate | 100-Fossil-Steam
1475 | Induced draft fan controls | Boiler | Boiler Air and Gas Systems | D1 | Forced - Immediate | 2017 | Coal | CC | 100 | Fossil-Steam | RFC | Off-Peak | 808.5666 | 191 | 1 | 1 | 1475-Induced draft fan controls | D1-Forced - Immediate | 100-Fossil-Steam
1475 | Induced draft fan controls | Boiler | Boiler Air and Gas Systems | D1 | Forced - Immediate | 2017 | Coal | CC | 100 | Fossil-Steam | MRO | Off-Peak | 5928.9998 | 330 | 1 | 1 | 1475-Induced draft fan controls | D1-Forced - Immediate | 100-Fossil-Steam
1475 | Induced draft fan controls | Boiler | Boiler Air and Gas Systems | D1 | Forced - Immediate | 2017 | Coal | CC | 100 | Fossil-Steam | RFC | Off-Peak | 36585.4499 | 297 | 1 | 1 | 1475-Induced draft fan controls | D1-Forced - Immediate | 100-Fossil-Steam
1475 | Induced draft fan controls | Boiler | Boiler Air and Gas Systems | D1 | Forced - Immediate | 2017 | Coal | CC | 100 | Fossil-Steam | WECC | Summer | 242.5333 | 68 | 1 | 1 | 1475-Induced draft fan controls | D1-Forced - Immediate | 100-Fossil-Steam
1475 | Induced draft fan controls | Boiler | Boiler Air and Gas Systems | D1 | Forced - Immediate | 2017 | Coal | CC | 100 | Fossil-Steam | MRO | Winter | 19.4 | 12 | 1 | 1 | 1475-Induced draft fan controls | D1-Forced - Immediate | 100-Fossil-Steam
1475 | Induced draft fan controls | Boiler | Boiler Air and Gas Systems | D1 | Forced - Immediate | 2017 | Coal | CC | 100 | Fossil-Steam | NPCC | Winter | 876.8665 | 187.9 | 1 | 1 | 1475-Induced draft fan controls | D1-Forced - Immediate | 100-Fossil-Steam
1475 | Induced draft fan controls | Boiler | Boiler Air and Gas Systems | D2 | Forced - Delayed | 2017 | Coal | CC | 100 | Fossil-Steam | RFC | Off-Peak | 780 | 60 | 1 | 1 | 1475-Induced draft fan controls | D2-Forced - Delayed | 100-Fossil-Steam
1475 | Induced draft fan controls | Boiler | Boiler Air and Gas Systems | D2 | Forced - Delayed | 2017 | Coal | CC | 100 | Fossil-Steam | RFC | Off-Peak | 1638 | 273 | 1 | 1 | 1475-Induced draft fan controls | D2-Forced - Delayed | 100-Fossil-Steam
1475 | Induced draft fan controls | Boiler | Boiler Air and Gas Systems | D2 | Forced - Delayed | 2017 | Coal | CC | 100 | Fossil-Steam | WECC | Summer | 1471.8 | 223 | 1 | 1 | 1475-Induced draft fan controls | D2-Forced - Delayed | 100-Fossil-Steam
1475 | Induced draft fan controls | Boiler | Boiler Air and Gas Systems | D2 | Forced - Delayed | 2017 | Coal | CC | 100 | Fossil-Steam | WECC | Winter | 1510.8332 | 259 | 1 | 1 | 1475-Induced draft fan controls | D2-Forced - Delayed | 100-Fossil-Steam
1475 | Induced draft fan controls | Boiler | Boiler Air and Gas Systems | D2 | Forced - Delayed | 2017 | Coal | LI | 100 | Fossil-Steam | TRE | Winter | 3131.8333 | 190 | 1 | 1 | 1475-Induced draft fan controls | D2-Forced - Delayed | 100-Fossil-Steam
1475 | Induced draft fan controls | Boiler | Boiler Air and Gas Systems | U1 | Forced - Immediate | 2017 | Coal | CC | 100 | Fossil-Steam | WECC | Summer | 944.5332 | 352 | 1 | 1 | 1475-Induced draft fan controls | U1-Forced - Immediate | 100-Fossil-Steam
1475 | Induced draft fan controls | Boiler | Boiler Air and Gas Systems | U1 | Forced - Immediate | 2017 | Coal | CC | 100 | Fossil-Steam | WECC | Summer | 1087.7685 | 128.73 | 1 | 1 | 1475-Induced draft fan controls | U1-Forced - Immediate | 100-Fossil-Steam
1475 | Induced draft fan controls | Boiler | Boiler Air and Gas Systems | U1 | Forced - Immediate | 2017 | Oil | DI | 100 | Fossil-Steam | SERC | Winter | 335.75 | 51 | 1 | 1 | 1475-Induced draft fan controls | U1-Forced - Immediate | 100-Fossil-Steam
1475 | Induced draft fan controls | Boiler | Boiler Air and Gas Systems | U1 | Forced - Immediate | 2017 | Other | WD | 100 | Fossil-Steam | NPCC | Winter | 2442.4 | 43 | 1 | 1 | 1475-Induced draft fan controls | U1-Forced - Immediate | 100-Fossil-Steam
1475 | Induced draft fan controls | Boiler | Boiler Air and Gas Systems | D1 | Forced - Immediate | 2017 | Coal | CC | 100 | Fossil-Steam | WECC | Off-Peak | 311.4998 | 267 | 1 | 1 | 1475-Induced draft fan controls | D1-Forced - Immediate | 100-Fossil-Steam
1475 | Induced draft fan controls | Boiler | Boiler Air and Gas Systems | D1 | Forced - Immediate | 2017 | Coal | CC | 100 | Fossil-Steam | TRE | Off-Peak | 595.8333 | 130 | 1 | 1 | 1475-Induced draft fan controls | D1-Forced - Immediate | 100-Fossil-Steam
1475 | Induced draft fan controls | Boiler | Boiler Air and Gas Systems | D1 | Forced - Immediate | 2017 | Coal | CC | 100 | Fossil-Steam | RFC | Off-Peak | 2030.6 | 286 | 1 | 1 | 1475-Induced draft fan controls | D1-Forced - Immediate | 100-Fossil-Steam
1475 | Induced draft fan controls | Boiler | Boiler Air and Gas Systems | D1 | Forced - Immediate | 2017 | Coal | CC | 100 | Fossil-Steam | MRO | Summer | 197.4 | 94 | 1 | 1 | 1475-Induced draft fan controls | D1-Forced - Immediate | 100-Fossil-Steam
1475 | Induced draft fan controls | Boiler | Boiler Air and Gas Systems | D1 | Forced - Immediate | 2017 | Coal | CC | 100 | Fossil-Steam | TRE | Summer | 763.0666 | 118 | 1 | 1 | 1475-Induced draft fan controls | D1-Forced - Immediate | 100-Fossil-Steam
1475 | Induced draft fan controls | Boiler | Boiler Air and Gas Systems | D1 | Forced - Immediate | 2017 | Coal | CC | 100 | Fossil-Steam | SERC | Summer | 944.0499 | 237 | 1 | 1 | 1475-Induced draft fan controls | D1-Forced - Immediate | 100-Fossil-Steam
1475 | Induced draft fan controls | Boiler | Boiler Air and Gas Systems | D1 | Forced - Immediate | 2017 | Coal | CC | 100 | Fossil-Steam | WECC | Winter | 21.5 | 215 | 1 | 1 | 1475-Induced draft fan controls | D1-Forced - Immediate | 100-Fossil-Steam
1475 | Induced draft fan controls | Boiler | Boiler Air and Gas Systems | D1 | Forced - Immediate | 2017 | Coal | CC | 100 | Fossil-Steam | MRO | Winter | 30.5333 | 4 | 1 | 1 | 1475-Induced draft fan controls | D1-Forced - Immediate | 100-Fossil-Steam
1475 | Induced draft fan controls | Boiler | Boiler Air and Gas Systems | D1 | Forced - Immediate | 2017 | Coal | CC | 100 | Fossil-Steam | TRE | Winter | 80.6 | 62 | 1 | 1 | 1475-Induced draft fan controls | D1-Forced - Immediate | 100-Fossil-Steam
1475 | Induced draft fan controls | Boiler | Boiler Air and Gas Systems | D1 | Forced - Immediate | 2017 | Coal | CC | 100 | Fossil-Steam | WECC | Winter | 970.0498 | 261 | 1 | 1 | 1475-Induced draft fan controls | D1-Forced - Immediate | 100-Fossil-Steam
1475 | Induced draft fan controls | Boiler | Boiler Air and Gas Systems | D1 | Forced - Immediate | 2017 | Gas | GG | 100 | Fossil-Steam | SERC | Winter | 725 | 25 | 1 | 1 | 1475-Induced draft fan controls | D1-Forced - Immediate | 100-Fossil-Steam
1475 | Induced draft fan controls | Boiler | Boiler Air and Gas Systems | D2 | Forced - Delayed | 2017 | Coal | CC | 100 | Fossil-Steam | TRE | Summer | 88.1833 | 37 | 1 | 1 | 1475-Induced draft fan controls | D2-Forced - Delayed | 100-Fossil-Steam
1475 | Induced draft fan controls | Boiler | Boiler Air and Gas Systems | U1 | Forced - Immediate | 2017 | Coal | CC | 100 | Fossil-Steam | WECC | Off-Peak | 599.1333 | 76 | 1 | 1 | 1475-Induced draft fan controls | U1-Forced - Immediate | 100-Fossil-Steam
1475 | Induced draft fan controls | Boiler | Boiler Air and Gas Systems | U1 | Forced - Immediate | 2017 | Coal | CC | 100 | Fossil-Steam | SERC | Summer | 7717.5 | 441 | 1 | 1 | 1475-Induced draft fan controls | U1-Forced - Immediate | 100-Fossil-Steam
1475 | Induced draft fan controls | Boiler | Boiler Air and Gas Systems | D1 | Forced - Immediate | 2017 | Coal | CC | 100 | Fossil-Steam | WECC | Off-Peak | 136.9 | 111 | 1 | 1 | 1475-Induced draft fan controls | D1-Forced - Immediate | 100-Fossil-Steam
1475 | Induced draft fan controls | Boiler | Boiler Air and Gas Systems | D1 | Forced - Immediate | 2017 | Coal | CC | 100 | Fossil-Steam | RFC | Off-Peak | 487.5 | 195 | 1 | 1 | 1475-Induced draft fan controls | D1-Forced - Immediate | 100-Fossil-Steam
1475 | Induced draft fan controls | Boiler | Boiler Air and Gas Systems | D1 | Forced - Immediate | 2017 | Coal | CC | 100 | Fossil-Steam | TRE | Off-Peak | 841.7998 | 549 | 1 | 1 | 1475-Induced draft fan controls | D1-Forced - Immediate | 100-Fossil-Steam
1475 | Induced draft fan controls | Boiler | Boiler Air and Gas Systems | D1 | Forced - Immediate | 2017 | Coal | CC | 100 | Fossil-Steam | TRE | Off-Peak | 1300.5 | 578 | 1 | 1 | 1475-Induced draft fan controls | D1-Forced - Immediate | 100-Fossil-Steam
1475 | Induced draft fan controls | Boiler | Boiler Air and Gas Systems | D1 | Forced - Immediate | 2017 | Coal | CC | 100 | Fossil-Steam | SERC | Summer | 58.2832 | 269 | 1 | 1 | 1475-Induced draft fan controls | D1-Forced - Immediate | 100-Fossil-Steam
1475 | Induced draft fan controls | Boiler | Boiler Air and Gas Systems | D1 | Forced - Immediate | 2017 | Coal | CC | 100 | Fossil-Steam | MRO | Summer | 108.3333 | 25 | 1 | 1 | 1475-Induced draft fan controls | D1-Forced - Immediate | 100-Fossil-Steam
1475 | Induced draft fan controls | Boiler | Boiler Air and Gas Systems | D1 | Forced - Immediate | 2017 | Coal | CC | 100 | Fossil-Steam | TRE | Summer | 322 | 92 | 1 | 1 | 1475-Induced draft fan controls | D1-Forced - Immediate | 100-Fossil-Steam
1475 | Induced draft fan controls | Boiler | Boiler Air and Gas Systems | D1 | Forced - Immediate | 2017 | Coal | CC | 100 | Fossil-Steam | WECC | Winter | 250.9 | 386 | 1 | 1 | 1475-Induced draft fan controls | D1-Forced - Immediate | 100-Fossil-Steam
1475 | Induced draft fan controls | Boiler | Boiler Air and Gas Systems | D2 | Forced - Delayed | 2017 | Coal | CC | 100 | Fossil-Steam | TRE | Summer | 139.65 | 63 | 1 | 1 | 1475-Induced draft fan controls | D2-Forced - Delayed | 100-Fossil-Steam
1475 | Induced draft fan controls | Boiler | Boiler Air and Gas Systems | U1 | Forced - Immediate | 2017 | Coal | CC | 100 | Fossil-Steam | SERC | Off-Peak | 106.2499 | 75 | 1 | 1 | 1475-Induced draft fan controls | U1-Forced - Immediate | 100-Fossil-Steam
1475 | Induced draft fan controls | Boiler | Boiler Air and Gas Systems | U1 | Forced - Immediate | 2017 | Coal | CC | 100 | Fossil-Steam | MRO | Off-Peak | 4365.8329 | 650 | 1 | 1 | 1475-Induced draft fan controls | U1-Forced - Immediate | 100-Fossil-Steam
1475 | Induced draft fan controls | Boiler | Boiler Air and Gas Systems | U1 | Forced - Immediate | 2017 | Coal | CC | 100 | Fossil-Steam | SERC | Summer | 1459.7332 | 391 | 1 | 1 | 1475-Induced draft fan controls | U1-Forced - Immediate | 100-Fossil-Steam
1475 | Induced draft fan controls | Boiler | Boiler Air and Gas Systems | U1 | Forced - Immediate | 2017 | Coal | CC | 100 | Fossil-Steam | RFC | Summer | 18981.6662 | 700 | 1 | 1 | 1475-Induced draft fan controls | U1-Forced - Immediate | 100-Fossil-Steam
1475 | Induced draft fan controls | Boiler | Boiler Air and Gas Systems | D1 | Forced - Immediate | 2017 | Coal | LI | 650 | Fluidized Bed | TRE | Off-Peak | 502.2 | 83.7 | 1 | 1 | 1475-Induced draft fan controls | D1-Forced - Immediate | 650-Fluidized Bed
1475 | Induced draft fan controls | Boiler | Boiler Air and Gas Systems | D2 | Forced - Delayed | 2017 | Other | WD | 650 | Fluidized Bed | NPCC | Winter | 46.7233 | 26.2 | 1 | 1 | 1475-Induced draft fan controls | D2-Forced - Delayed | 650-Fluidized Bed
1475 | Induced draft fan controls | Boiler | Boiler Air and Gas Systems | D1 | Forced - Immediate | 2017 | Coal | LI | 650 | Fluidized Bed | TRE | Winter | 378.8 | 94.7 | 1 | 1 | 1475-Induced draft fan controls | D1-Forced - Immediate | 650-Fluidized Bed
1475 | Induced draft fan controls | Boiler | Boiler Air and Gas Systems | D1 | Forced - Immediate | 2017 | Coal | LI | 650 | Fluidized Bed | TRE | Winter | 253.2 | 63.3 | 1 | 1 | 1475-Induced draft fan controls | D1-Forced - Immediate | 650-Fluidized Bed
1475 | Induced draft fan controls | Boiler | Boiler Air and Gas Systems | U1 | Forced - Immediate | 2017 | Other | WD | 650 | Fluidized Bed | NPCC | Off-Peak | 215.5166 | 67 | 1 | 1 | 1475-Induced draft fan controls | U1-Forced - Immediate | 650-Fluidized Bed
1475 | Induced draft fan controls | Boiler | Boiler Air and Gas Systems | U2 | Forced - Delayed | 2017 | Other | WD | 650 | Fluidized Bed | NPCC | Winter | 195.36 | 35.2 | 1 | 1 | 1475-Induced draft fan controls | U2-Forced - Delayed | 650-Fluidized Bed
1475 | Induced draft fan controls | Boiler | Boiler Air and Gas Systems | D1 | Forced - Immediate | 2017 | Coal | LI | 650 | Fluidized Bed | TRE | Winter | 1383.4649 | 134.1 | 1 | 1 | 1475-Induced draft fan controls | D1-Forced - Immediate | 650-Fluidized Bed
1475 | Induced draft fan controls | Boiler | Boiler Air and Gas Systems | U1 | Forced - Immediate | 2017 | Other | WD | 650 | Fluidized Bed | NPCC | Off-Peak | 331.65 | 67 | 1 | 1 | 1475-Induced draft fan controls | U1-Forced - Immediate | 650-Fluidized Bed
1475 | Induced draft fan controls | Boiler | Boiler Air and Gas Systems | D1 | Forced - Immediate | 2017 | Coal | CC | 810 | Multi-boiler/Multi-turbine | MRO | Summer | 260.6167 | 19 | 1 | 1 | 1475-Induced draft fan controls | D1-Forced - Immediate | 810-Multi-boiler/Multi-turbine
1476 | Induced draft fan speed changer | Boiler | Boiler Air and Gas Systems | D1 | Forced - Immediate | 2017 | Coal | CC | 100 | Fossil-Steam | MRO | Off-Peak | 49.1666 | 59 | 1 | 1 | 1476-Induced draft fan speed changer | D1-Forced - Immediate | 100-Fossil-Steam
1476 | Induced draft fan speed changer | Boiler | Boiler Air and Gas Systems | D1 | Forced - Immediate | 2017 | Coal | CC | 100 | Fossil-Steam | RFC | Off-Peak | 859.1 | 142 | 1 | 1 | 1476-Induced draft fan speed changer | D1-Forced - Immediate | 100-Fossil-Steam
1476 | Induced draft fan speed changer | Boiler | Boiler Air and Gas Systems | D1 | Forced - Immediate | 2017 | Coal | CC | 100 | Fossil-Steam | SERC | Off-Peak | 36.8333 | 26 | 1 | 1 | 1476-Induced draft fan speed changer | D1-Forced - Immediate | 100-Fossil-Steam
1476 | Induced draft fan speed changer | Boiler | Boiler Air and Gas Systems | U1 | Forced - Immediate | 2017 | Coal | CC | 100 | Fossil-Steam | MRO | Summer | 1018.64 | 17.85 | 1 | 1 | 1476-Induced draft fan speed changer | U1-Forced - Immediate | 100-Fossil-Steam
1476 | Induced draft fan speed changer | Boiler | Boiler Air and Gas Systems | D1 | Forced - Immediate | 2017 | Coal | CC | 100 | Fossil-Steam | MRO | Off-Peak | 39.6666 | 28 | 1 | 1 | 1476-Induced draft fan speed changer | D1-Forced - Immediate | 100-Fossil-Steam
1476 | Induced draft fan speed changer | Boiler | Boiler Air and Gas Systems | D1 | Forced - Immediate | 2017 | Coal | CC | 100 | Fossil-Steam | RFC | Off-Peak | 601.5165 | 193 | 1 | 1 | 1476-Induced draft fan speed changer | D1-Forced - Immediate | 100-Fossil-Steam
1476 | Induced draft fan speed changer | Boiler | Boiler Air and Gas Systems | U1 | Forced - Immediate | 2017 | Coal | CC | 100 | Fossil-Steam | MRO | Summer | 6678.875 | 17.85 | 1 | 1 | 1476-Induced draft fan speed changer | U1-Forced - Immediate | 100-Fossil-Steam
1476 | Induced draft fan speed changer | Boiler | Boiler Air and Gas Systems | D1 | Forced - Immediate | 2017 | Coal | CC | 100 | Fossil-Steam | RFC | Off-Peak | 112.5833 | 193 | 1 | 1 | 1476-Induced draft fan speed changer | D1-Forced - Immediate | 100-Fossil-Steam
1476 | Induced draft fan speed changer | Boiler | Boiler Air and Gas Systems | D1 | Forced - Immediate | 2017 | Coal | CC | 100 | Fossil-Steam | RFC | Off-Peak | 616.5666 | 53 | 1 | 1 | 1476-Induced draft fan speed changer | D1-Forced - Immediate | 100-Fossil-Steam
1476 | Induced draft fan speed changer | Boiler | Boiler Air and Gas Systems | D1 | Forced - Immediate | 2017 | Coal | LI | 100 | Fossil-Steam | TRE | Summer | 724.02 | 120.67 | 1 | 1 | 1476-Induced draft fan speed changer | D1-Forced - Immediate | 100-Fossil-Steam
1480 | Other induced draft fan problems | Boiler | Boiler Air and Gas Systems | D1 | Forced - Immediate | 2017 | Coal | CC | 100 | Fossil-Steam | RFC | Off-Peak | 7 | 20 | 1 | 1 | 1480-Other induced draft fan problems | D1-Forced - Immediate | 100-Fossil-Steam
1480 | Other induced draft fan problems | Boiler | Boiler Air and Gas Systems | D1 | Forced - Immediate | 2017 | Coal | CC | 100 | Fossil-Steam | RFC | Off-Peak | 20 | 16 | 1 | 1 | 1480-Other induced draft fan problems | D1-Forced - Immediate | 100-Fossil-Steam
1480 | Other induced draft fan problems | Boiler | Boiler Air and Gas Systems | D1 | Forced - Immediate | 2017 | Coal | CC | 100 | Fossil-Steam | RFC | Off-Peak | 75.7333 | 71 | 1 | 1 | 1480-Other induced draft fan problems | D1-Forced - Immediate | 100-Fossil-Steam
1480 | Other induced draft fan problems | Boiler | Boiler Air and Gas Systems | D1 | Forced - Immediate | 2017 | Coal | CC | 100 | Fossil-Steam | SERC | Off-Peak | 154.6666 | 80 | 1 | 1 | 1480-Other induced draft fan problems | D1-Forced - Immediate | 100-Fossil-Steam
1480 | Other induced draft fan problems | Boiler | Boiler Air and Gas Systems | D1 | Forced - Immediate | 2017 | Coal | CC | 100 | Fossil-Steam | SERC | Off-Peak | 177 | 20 | 1 | 1 | 1480-Other induced draft fan problems | D1-Forced - Immediate | 100-Fossil-Steam
1480 | Other induced draft fan problems | Boiler | Boiler Air and Gas Systems | D1 | Forced - Immediate | 2017 | Coal | CC | 100 | Fossil-Steam | SERC | Off-Peak | 181.5333 | 28 | 1 | 1 | 1480-Other induced draft fan problems | D1-Forced - Immediate | 100-Fossil-Steam
1480 | Other induced draft fan problems | Boiler | Boiler Air and Gas Systems | D1 | Forced - Immediate | 2017 | Coal | CC | 100 | Fossil-Steam | RFC | Off-Peak | 224.75 | 15 | 1 | 1 | 1480-Other induced draft fan problems | D1-Forced - Immediate | 100-Fossil-Steam
1480 | Other induced draft fan problems | Boiler | Boiler Air and Gas Systems | D1 | Forced - Immediate | 2017 | Coal | CC | 100 | Fossil-Steam | RFC | Off-Peak | 266.4 | 36 | 1 | 1 | 1480-Other induced draft fan problems | D1-Forced - Immediate | 100-Fossil-Steam
1480 | Other induced draft fan problems | Boiler | Boiler Air and Gas Systems | D1 | Forced - Immediate | 2017 | Coal | CC | 100 | Fossil-Steam | SERC | Off-Peak | 344 | 43 | 1 | 1 | 1480-Other induced draft fan problems | D1-Forced - Immediate | 100-Fossil-Steam
1480 | Other induced draft fan problems | Boiler | Boiler Air and Gas Systems | D1 | Forced - Immediate | 2017 | Coal | CC | 100 | Fossil-Steam | SERC | Off-Peak | 469 | 12 | 1 | 1 | 1480-Other induced draft fan problems | D1-Forced - Immediate | 100-Fossil-Steam
1480 | Other induced draft fan problems | Boiler | Boiler Air and Gas Systems | D1 | Forced - Immediate | 2017 | Coal | CC | 100 | Fossil-Steam | SERC | Off-Peak | 500.5 | 286 | 1 | 1 | 1480-Other induced draft fan problems | D1-Forced - Immediate | 100-Fossil-Steam
1480 | Other induced draft fan problems | Boiler | Boiler Air and Gas Systems | D1 | Forced - Immediate | 2017 | Coal | CC | 100 | Fossil-Steam | SERC | Off-Peak | 597.3333 | 28 | 1 | 1 | 1480-Other induced draft fan problems | D1-Forced - Immediate | 100-Fossil-Steam
1480 | Other induced draft fan problems | Boiler | Boiler Air and Gas Systems | D1 | Forced - Immediate | 2017 | Coal | CC | 100 | Fossil-Steam | WECC | Off-Peak | 749.8 | 138 | 1 | 1 | 1480-Other induced draft fan problems | D1-Forced - Immediate | 100-Fossil-Steam
1480 | Other induced draft fan problems | Boiler | Boiler Air and Gas Systems | D1 | Forced - Immediate | 2017 | Coal | CC | 100 | Fossil-Steam | SERC | Off-Peak | 893.9333 | 53 | 1 | 1 | 1480-Other induced draft fan problems | D1-Forced - Immediate | 100-Fossil-Steam
1480 | Other induced draft fan problems | Boiler | Boiler Air and Gas Systems | D1 | Forced - Immediate | 2017 | Coal | CC | 100 | Fossil-Steam | SERC | Off-Peak | 913.5 | 58 | 1 | 1 | 1480-Other induced draft fan problems | D1-Forced - Immediate | 100-Fossil-Steam
1480 | Other induced draft fan problems | Boiler | Boiler Air and Gas Systems | D1 | Forced - Immediate | 2017 | Coal | CC | 100 | Fossil-Steam | SERC | Off-Peak | 1245 | 20 | 1 | 1 | 1480-Other induced draft fan problems | D1-Forced - Immediate | 100-Fossil-Steam
1480 | Other induced draft fan problems | Boiler | Boiler Air and Gas Systems | D1 | Forced - Immediate | 2017 | Coal | CC | 100 | Fossil-Steam | RFC | Off-Peak | 1417.5 | 630 | 1 | 1 | 1480-Other induced draft fan problems | D1-Forced - Immediate | 100-Fossil-Steam
1480 | Other induced draft fan problems | Boiler | Boiler Air and Gas Systems | D1 | Forced - Immediate | 2017 | Coal | CC | 100 | Fossil-Steam | RFC | Off-Peak | 1460.8333 | 25 | 1 | 1 | 1480-Other induced draft fan problems | D1-Forced - Immediate | 100-Fossil-Steam
1480 | Other induced draft fan problems | Boiler | Boiler Air and Gas Systems | D1 | Forced - Immediate | 2017 | Coal | CC | 100 | Fossil-Steam | SERC | Off-Peak | 2285.7333 | 28 | 1 | 1 | 1480-Other induced draft fan problems | D1-Forced - Immediate | 100-Fossil-Steam
1480 | Other induced draft fan problems | Boiler | Boiler Air and Gas Systems | D1 | Forced - Immediate | 2017 | Coal | CC | 100 | Fossil-Steam | SERC | Off-Peak | 3810 | 50 | 1 | 1 | 1480-Other induced draft fan problems | D1-Forced - Immediate | 100-Fossil-Steam
1480 | Other induced draft fan problems | Boiler | Boiler Air and Gas Systems | D1 | Forced - Immediate | 2017 | Coal | CC | 100 | Fossil-Steam | SERC | Off-Peak | 4269 | 60 | 1 | 1 | 1480-Other induced draft fan problems | D1-Forced - Immediate | 100-Fossil-Steam
1480 | Other induced draft fan problems | Boiler | Boiler Air and Gas Systems | D1 | Forced - Immediate | 2017 | Coal | CC | 100 | Fossil-Steam | SERC | Off-Peak | 4325 | 60 | 1 | 1 | 1480-Other induced draft fan problems | D1-Forced - Immediate | 100-Fossil-Steam
1480 | Other induced draft fan problems | Boiler | Boiler Air and Gas Systems | D1 | Forced - Immediate | 2017 | Coal | CC | 100 | Fossil-Steam | RFC | Off-Peak | 6747.9 | 81.3 | 1 | 1 | 1480-Other induced draft fan problems | D1-Forced - Immediate | 100-Fossil-Steam
1480 | Other induced draft fan problems | Boiler | Boiler Air and Gas Systems | D1 | Forced - Immediate | 2017 | Coal | CC | 100 | Fossil-Steam | RFC | Summer | 6.6667 | 10 | 1 | 1 | 1480-Other induced draft fan problems | D1-Forced - Immediate | 100-Fossil-Steam
1480 | Other induced draft fan problems | Boiler | Boiler Air and Gas Systems | D1 | Forced - Immediate | 2017 | Coal | CC | 100 | Fossil-Steam | RFC | Summer | 17.75 | 15 | 1 | 1 | 1480-Other induced draft fan problems | D1-Forced - Immediate | 100-Fossil-Steam
1480 | Other induced draft fan problems | Boiler | Boiler Air and Gas Systems | D1 | Forced - Immediate | 2017 | Coal | CC | 100 | Fossil-Steam | SERC | Summer | 18 | 18 | 1 | 1 | 1480-Other induced draft fan problems | D1-Forced - Immediate | 100-Fossil-Steam
1480 | Other induced draft fan problems | Boiler | Boiler Air and Gas Systems | D1 | Forced - Immediate | 2017 | Coal | CC | 100 | Fossil-Steam | RFC | Summer | 35.3333 | 10 | 1 | 1 | 1480-Other induced draft fan problems | D1-Forced - Immediate | 100-Fossil-Steam
1480 | Other induced draft fan problems | Boiler | Boiler Air and Gas Systems | D1 | Forced - Immediate | 2017 | Coal | CC | 100 | Fossil-Steam | RFC | Summer | 69.6667 | 20 | 1 | 1 | 1480-Other induced draft fan problems | D1-Forced - Immediate | 100-Fossil-Steam
1480 | Other induced draft fan problems | Boiler | Boiler Air and Gas Systems | D1 | Forced - Immediate | 2017 | Coal | CC | 100 | Fossil-Steam | RFC | Summer | 89.6667 | 10 | 1 | 1 | 1480-Other induced draft fan problems | D1-Forced - Immediate | 100-Fossil-Steam
1480 | Other induced draft fan problems | Boiler | Boiler Air and Gas Systems | D1 | Forced - Immediate | 2017 | Coal | CC | 100 | Fossil-Steam | SERC | Summer | 101.3333 | 8 | 1 | 1 | 1480-Other induced draft fan problems | D1-Forced - Immediate | 100-Fossil-Steam
1480 | Other induced draft fan problems | Boiler | Boiler Air and Gas Systems | D1 | Forced - Immediate | 2017 | Coal | CC | 100 | Fossil-Steam | SERC | Summer | 102.4 | 8 | 1 | 1 | 1480-Other induced draft fan problems | D1-Forced - Immediate | 100-Fossil-Steam
1480 | Other induced draft fan problems | Boiler | Boiler Air and Gas Systems | D1 | Forced - Immediate | 2017 | Coal | CC | 100 | Fossil-Steam | RFC | Summer | 112 | 64 | 1 | 1 | 1480-Other induced draft fan problems | D1-Forced - Immediate | 100-Fossil-Steam
1480 | Other induced draft fan problems | Boiler | Boiler Air and Gas Systems | D1 | Forced - Immediate | 2017 | Coal | CC | 100 | Fossil-Steam | RFC | Summer | 160 | 20 | 1 | 2 | 1480-Other induced draft fan problems | D1-Forced - Immediate | 100-Fossil-Steam
1480 | Other induced draft fan problems | Boiler | Boiler Air and Gas Systems | D1 | Forced - Immediate | 2017 | Coal | CC | 100 | Fossil-Steam | RFC | Summer | 200 | 20 | 1 | 1 | 1480-Other induced draft fan problems | D1-Forced - Immediate | 100-Fossil-Steam
1480 | Other induced draft fan problems | Boiler | Boiler Air and Gas Systems | D1 | Forced - Immediate | 2017 | Coal | CC | 100 | Fossil-Steam | RFC | Summer | 224.6667 | 10 | 1 | 1 | 1480-Other induced draft fan problems | D1-Forced - Immediate | 100-Fossil-Steam
1480 | Other induced draft fan problems | Boiler | Boiler Air and Gas Systems | D1 | Forced - Immediate | 2017 | Coal | CC | 100 | Fossil-Steam | SERC | Summer | 528.7916 | 34.3 | 1 | 1 | 1480-Other induced draft fan problems | D1-Forced - Immediate | 100-Fossil-Steam
1480 | Other induced draft fan problems | Boiler | Boiler Air and Gas Systems | D1 | Forced - Immediate | 2017 | Coal | CC | 100 | Fossil-Steam | RFC | Summer | 2257.5 | 430 | 1 | 1 | 1480-Other induced draft fan problems | D1-Forced - Immediate | 100-Fossil-Steam
1480 | Other induced draft fan problems | Boiler | Boiler Air and Gas Systems | D1 | Forced - Immediate | 2017 | Coal | CC | 100 | Fossil-Steam | RFC | Summer | 5444.5831 | 365 | 1 | 1 | 1480-Other induced draft fan problems | D1-Forced - Immediate | 100-Fossil-Steam
1480 | Other induced draft fan problems | Boiler | Boiler Air and Gas Systems | D1 | Forced - Immediate | 2017 | Coal | CC | 100 | Fossil-Steam | SERC | Winter | 29 | 58 | 1 | 1 | 1480-Other induced draft fan problems | D1-Forced - Immediate | 100-Fossil-Steam
1480 | Other induced draft fan problems | Boiler | Boiler Air and Gas Systems | D1 | Forced - Immediate | 2017 | Coal | CC | 100 | Fossil-Steam | RFC | Winter | 63.5 | 30 | 1 | 1 | 1480-Other induced draft fan problems | D1-Forced - Immediate | 100-Fossil-Steam
1480 | Other induced draft fan problems | Boiler | Boiler Air and Gas Systems | D1 | Forced - Immediate | 2017 | Coal | CC | 100 | Fossil-Steam | RFC | Winter | 124.4 | 24 | 1 | 1 | 1480-Other induced draft fan problems | D1-Forced - Immediate | 100-Fossil-Steam
1480 | Other induced draft fan problems | Boiler | Boiler Air and Gas Systems | D1 | Forced - Immediate | 2017 | Coal | CC | 100 | Fossil-Steam | SERC | Winter | 219.25 | 15 | 1 | 1 | 1480-Other induced draft fan problems | D1-Forced - Immediate | 100-Fossil-Steam
1480 | Other induced draft fan problems | Boiler | Boiler Air and Gas Systems | D1 | Forced - Immediate | 2017 | Coal | CC | 100 | Fossil-Steam | SERC | Winter | 587.75 | 15 | 1 | 1 | 1480-Other induced draft fan problems | D1-Forced - Immediate | 100-Fossil-Steam
1480 | Other induced draft fan problems | Boiler | Boiler Air and Gas Systems | D1 | Forced - Immediate | 2017 | Coal | CC | 100 | Fossil-Steam | RFC | Winter | 960 | 40 | 1 | 1 | 1480-Other induced draft fan problems | D1-Forced - Immediate | 100-Fossil-Steam
1480 | Other induced draft fan problems | Boiler | Boiler Air and Gas Systems | D1 | Forced - Immediate | 2017 | Coal | CC | 100 | Fossil-Steam | SERC | Winter | 1041.5167 | 23 | 1 | 1 | 1480-Other induced draft fan problems | D1-Forced - Immediate | 100-Fossil-Steam
1480 | Other induced draft fan problems | Boiler | Boiler Air and Gas Systems | D1 | Forced - Immediate | 2017 | Coal | CC | 100 | Fossil-Steam | SERC | Winter | 5588.3333 | 28 | 1 | 1 | 1480-Other induced draft fan problems | D1-Forced - Immediate | 100-Fossil-Steam
1480 | Other induced draft fan problems | Boiler | Boiler Air and Gas Systems | D1 | Forced - Immediate | 2017 | Coal | LI | 100 | Fossil-Steam | TRE | Off-Peak | 208.98 | 23.22 | 1 | 1 | 1480-Other induced draft fan problems | D1-Forced - Immediate | 100-Fossil-Steam
1480 | Other induced draft fan problems | Boiler | Boiler Air and Gas Systems | D1 | Forced - Immediate | 2017 | Coal | LI | 100 | Fossil-Steam | TRE | Off-Peak | 360 | 20 | 1 | 1 | 1480-Other induced draft fan problems | D1-Forced - Immediate | 100-Fossil-Steam
1480 | Other induced draft fan problems | Boiler | Boiler Air and Gas Systems | D1 | Forced - Immediate | 2017 | Coal | LI | 100 | Fossil-Steam | TRE | Off-Peak | 450 | 75 | 1 | 1 | 1480-Other induced draft fan problems | D1-Forced - Immediate | 100-Fossil-Steam
1480 | Other induced draft fan problems | Boiler | Boiler Air and Gas Systems | D1 | Forced - Immediate | 2017 | Coal | LI | 100 | Fossil-Steam | TRE | Off-Peak | 489.96 | 54.44 | 1 | 1 | 1480-Other induced draft fan problems | D1-Forced - Immediate | 100-Fossil-Steam
1480 | Other induced draft fan problems | Boiler | Boiler Air and Gas Systems | D1 | Forced - Immediate | 2017 | Coal | LI | 100 | Fossil-Steam | TRE | Off-Peak | 751.4 | 57.8 | 1 | 1 | 1480-Other induced draft fan problems | D1-Forced - Immediate | 100-Fossil-Steam
1480 | Other induced draft fan problems | Boiler | Boiler Air and Gas Systems | D1 | Forced - Immediate | 2017 | Coal | LI | 100 | Fossil-Steam | TRE | Off-Peak | 895.05 | 52.65 | 1 | 1 | 1480-Other induced draft fan problems | D1-Forced - Immediate | 100-Fossil-Steam
1480 | Other induced draft fan problems | Boiler | Boiler Air and Gas Systems | D1 | Forced - Immediate | 2017 | Coal | LI | 100 | Fossil-Steam | TRE | Off-Peak | 2724.15 | 41.91 | 1 | 1 | 1480-Other induced draft fan problems | D1-Forced - Immediate | 100-Fossil-Steam
1480 | Other induced draft fan problems | Boiler | Boiler Air and Gas Systems | D1 | Forced - Immediate | 2017 | Coal | LI | 100 | Fossil-Steam | TRE | Off-Peak | 6410.86 | 87.82 | 1 | 1 | 1480-Other induced draft fan problems | D1-Forced - Immediate | 100-Fossil-Steam
1480 | Other induced draft fan problems | Boiler | Boiler Air and Gas Systems | D1 | Forced - Immediate | 2017 | Coal | LI | 100 | Fossil-Steam | TRE | Winter | 1123.5 | 187.25 | 1 | 1 | 1480-Other induced draft fan problems | D1-Forced - Immediate | 100-Fossil-Steam
1480 | Other induced draft fan problems | Boiler | Boiler Air and Gas Systems | D1 | Forced - Immediate | 2017 | Oil | DI | 100 | Fossil-Steam | RFC | Off-Peak | 2476.6666 | 200 | 1 | 1 | 1480-Other induced draft fan problems | D1-Forced - Immediate | 100-Fossil-Steam
1480 | Other induced draft fan problems | Boiler | Boiler Air and Gas Systems | D1 | Forced - Immediate | 2017 | Other | WD | 100 | Fossil-Steam | NPCC | Winter | 19.612 | 49.03 | 1 | 1 | 1480-Other induced draft fan problems | D1-Forced - Immediate | 100-Fossil-Steam
1480 | Other induced draft fan problems | Boiler | Boiler Air and Gas Systems | D2 | Forced - Delayed | 2017 | Coal | CC | 100 | Fossil-Steam | RFC | Summer | 111 | 11.1 | 1 | 1 | 1480-Other induced draft fan problems | D2-Forced - Delayed | 100-Fossil-Steam
1480 | Other induced draft fan problems | Boiler | Boiler Air and Gas Systems | D2 | Forced - Delayed | 2017 | Coal | LI | 100 | Fossil-Steam | TRE | Summer | 23.3333 | 25 | 1 | 1 | 1480-Other induced draft fan problems | D2-Forced - Delayed | 100-Fossil-Steam
1480 | Other induced draft fan problems | Boiler | Boiler Air and Gas Systems | U1 | Forced - Immediate | 2017 | Coal | CC | 100 | Fossil-Steam | SERC | Off-Peak | 834.0166 | 163 | 1 | 1 | 1480-Other induced draft fan problems | U1-Forced - Immediate | 100-Fossil-Steam
1480 | Other induced draft fan problems | Boiler | Boiler Air and Gas Systems | U1 | Forced - Immediate | 2017 | Coal | CC | 100 | Fossil-Steam | SERC | Off-Peak | 1585.5 | 453 | 1 | 1 | 1480-Other induced draft fan problems | U1-Forced - Immediate | 100-Fossil-Steam
1480 | Other induced draft fan problems | Boiler | Boiler Air and Gas Systems | U1 | Forced - Immediate | 2017 | Coal | CC | 100 | Fossil-Steam | WECC | Off-Peak | 6982.6666 | 80 | 1 | 1 | 1480-Other induced draft fan problems | U1-Forced - Immediate | 100-Fossil-Steam
1480 | Other induced draft fan problems | Boiler | Boiler Air and Gas Systems | U1 | Forced - Immediate | 2017 | Coal | CC | 100 | Fossil-Steam | RFC | Summer | 37881.9995 | 780 | 1 | 1 | 1480-Other induced draft fan problems | U1-Forced - Immediate | 100-Fossil-Steam
1480 | Other induced draft fan problems | Boiler | Boiler Air and Gas Systems | D1 | Forced - Immediate | 2017 | Coal | CC | 100 | Fossil-Steam | SERC | Off-Peak | 18.3333 | 20 | 1 | 1 | 1480-Other induced draft fan problems | D1-Forced - Immediate | 100-Fossil-Steam
1480 | Other induced draft fan problems | Boiler | Boiler Air and Gas Systems | D1 | Forced - Immediate | 2017 | Coal | CC | 100 | Fossil-Steam | SERC | Off-Peak | 26.6667 | 20 | 1 | 1 | 1480-Other induced draft fan problems | D1-Forced - Immediate | 100-Fossil-Steam
1480 | Other induced draft fan problems | Boiler | Boiler Air and Gas Systems | D1 | Forced - Immediate | 2017 | Coal | CC | 100 | Fossil-Steam | SERC | Off-Peak | 80 | 30 | 1 | 1 | 1480-Other induced draft fan problems | D1-Forced - Immediate | 100-Fossil-Steam
1480 | Other induced draft fan problems | Boiler | Boiler Air and Gas Systems | D1 | Forced - Immediate | 2017 | Coal | CC | 100 | Fossil-Steam | SERC | Off-Peak | 187.7333 | 88 | 1 | 1 | 1480-Other induced draft fan problems | D1-Forced - Immediate | 100-Fossil-Steam
1480 | Other induced draft fan problems | Boiler | Boiler Air and Gas Systems | D1 | Forced - Immediate | 2017 | Coal | CC | 100 | Fossil-Steam | RFC | Off-Peak | 205 | 15 | 1 | 1 | 1480-Other induced draft fan problems | D1-Forced - Immediate | 100-Fossil-Steam
1480 | Other induced draft fan problems | Boiler | Boiler Air and Gas Systems | D1 | Forced - Immediate | 2017 | Coal | CC | 100 | Fossil-Steam | SERC | Off-Peak | 205.3333 | 20 | 1 | 1 | 1480-Other induced draft fan problems | D1-Forced - Immediate | 100-Fossil-Steam
1480 | Other induced draft fan problems | Boiler | Boiler Air and Gas Systems | D1 | Forced - Immediate | 2017 | Coal | CC | 100 | Fossil-Steam | SERC | Off-Peak | 1397.0833 | 35 | 1 | 1 | 1480-Other induced draft fan problems | D1-Forced - Immediate | 100-Fossil-Steam
1480 | Other induced draft fan problems | Boiler | Boiler Air and Gas Systems | D1 | Forced - Immediate | 2017 | Coal | CC | 100 | Fossil-Steam | SERC | Off-Peak | 2104.1999 | 189 | 1 | 1 | 1480-Other induced draft fan problems | D1-Forced - Immediate | 100-Fossil-Steam
1480 | Other induced draft fan problems | Boiler | Boiler Air and Gas Systems | D1 | Forced - Immediate | 2017 | Coal | CC | 100 | Fossil-Steam | WECC | Off-Peak | 2168.05 | 131 | 1 | 1 | 1480-Other induced draft fan problems | D1-Forced - Immediate | 100-Fossil-Steam
1480 | Other induced draft fan problems | Boiler | Boiler Air and Gas Systems | D1 | Forced - Immediate | 2017 | Coal | CC | 100 | Fossil-Steam | SERC | Off-Peak | 4715.3333 | 40 | 1 | 1 | 1480-Other induced draft fan problems | D1-Forced - Immediate | 100-Fossil-Steam
1480 | Other induced draft fan problems | Boiler | Boiler Air and Gas Systems | D1 | Forced - Immediate | 2017 | Coal | CC | 100 | Fossil-Steam | SERC | Summer | 12.225 | 16.3 | 1 | 1 | 1480-Other induced draft fan problems | D1-Forced - Immediate | 100-Fossil-Steam
1480 | Other induced draft fan problems | Boiler | Boiler Air and Gas Systems | D1 | Forced - Immediate | 2017 | Coal | CC | 100 | Fossil-Steam | SERC | Summer | 70 | 8 | 1 | 1 | 1480-Other induced draft fan problems | D1-Forced - Immediate | 100-Fossil-Steam
1480 | Other induced draft fan problems | Boiler | Boiler Air and Gas Systems | D1 | Forced - Immediate | 2017 | Coal | CC | 100 | Fossil-Steam | SERC | Summer | 102.4833 | 14.3 | 1 | 1 | 1480-Other induced draft fan problems | D1-Forced - Immediate | 100-Fossil-Steam
1480 | Other induced draft fan problems | Boiler | Boiler Air and Gas Systems | D1 | Forced - Immediate | 2017 | Coal | CC | 100 | Fossil-Steam | RFC | Summer | 111.6667 | 10 | 1 | 1 | 1480-Other induced draft fan problems | D1-Forced - Immediate | 100-Fossil-Steam
1480 | Other induced draft fan problems | Boiler | Boiler Air and Gas Systems | D1 | Forced - Immediate | 2017 | Coal | CC | 100 | Fossil-Steam | RFC | Summer | 159.6667 | 20 | 1 | 1 | 1480-Other induced draft fan problems | D1-Forced - Immediate | 100-Fossil-Steam
1480 | Other induced draft fan problems | Boiler | Boiler Air and Gas Systems | D1 | Forced - Immediate | 2017 | Coal | CC | 100 | Fossil-Steam | SERC | Summer | 191.9667 | 44.3 | 1 | 1 | 1480-Other induced draft fan problems | D1-Forced - Immediate | 100-Fossil-Steam
1480 | Other induced draft fan problems | Boiler | Boiler Air and Gas Systems | D1 | Forced - Immediate | 2017 | Coal | CC | 100 | Fossil-Steam | SERC | Summer | 291.3333 | 8 | 1 | 1 | 1480-Other induced draft fan problems | D1-Forced - Immediate | 100-Fossil-Steam
1480 | Other induced draft fan problems | Boiler | Boiler Air and Gas Systems | D1 | Forced - Immediate | 2017 | Coal | CC | 100 | Fossil-Steam | SERC | Summer | 328.4233 | 14.3 | 1 | 1 | 1480-Other induced draft fan problems | D1-Forced - Immediate | 100-Fossil-Steam
1480 | Other induced draft fan problems | Boiler | Boiler Air and Gas Systems | D1 | Forced - Immediate | 2017 | Coal | CC | 100 | Fossil-Steam | SERC | Summer | 574.525 | 34.3 | 1 | 1 | 1480-Other induced draft fan problems | D1-Forced - Immediate | 100-Fossil-Steam
1480 | Other induced draft fan problems | Boiler | Boiler Air and Gas Systems | D1 | Forced - Immediate | 2017 | Coal | CC | 100 | Fossil-Steam | SERC | Summer | 1080.8417 | 14.3 | 1 | 1 | 1480-Other induced draft fan problems | D1-Forced - Immediate | 100-Fossil-Steam
1480 | Other induced draft fan problems | Boiler | Boiler Air and Gas Systems | D1 | Forced - Immediate | 2017 | Coal | CC | 100 | Fossil-Steam | SERC | Summer | 1307.2583 | 14.3 | 1 | 1 | 1480-Other induced draft fan problems | D1-Forced - Immediate | 100-Fossil-Steam
1480 | Other induced draft fan problems | Boiler | Boiler Air and Gas Systems | D1 | Forced - Immediate | 2017 | Coal | CC | 100 | Fossil-Steam | RFC | Summer | 1790.1333 | 7 | 1 | 1 | 1480-Other induced draft fan problems | D1-Forced - Immediate | 100-Fossil-Steam
1480 | Other induced draft fan problems | Boiler | Boiler Air and Gas Systems | D1 | Forced - Immediate | 2017 | Coal | CC | 100 | Fossil-Steam | SERC | Summer | 1934.3133 | 14.3 | 1 | 1 | 1480-Other induced draft fan problems | D1-Forced - Immediate | 100-Fossil-Steam
1480 | Other induced draft fan problems | Boiler | Boiler Air and Gas Systems | D1 | Forced - Immediate | 2017 | Coal | CC | 100 | Fossil-Steam | RFC | Summer | 2597.3331 | 320 | 1 | 1 | 1480-Other induced draft fan problems | D1-Forced - Immediate | 100-Fossil-Steam
1480 | Other induced draft fan problems | Boiler | Boiler Air and Gas Systems | D1 | Forced - Immediate | 2017 | Coal | CC | 100 | Fossil-Steam | SERC | Summer | 5509 | 28 | 1 | 1 | 1480-Other induced draft fan problems | D1-Forced - Immediate | 100-Fossil-Steam
1480 | Other induced draft fan problems | Boiler | Boiler Air and Gas Systems | D1 | Forced - Immediate | 2017 | Coal | CC | 100 | Fossil-Steam | WECC | Winter | 111.9999 | 168 | 1 | 1 | 1480-Other induced draft fan problems | D1-Forced - Immediate | 100-Fossil-Steam
1480 | Other induced draft fan problems | Boiler | Boiler Air and Gas Systems | D1 | Forced - Immediate | 2017 | Coal | CC | 100 | Fossil-Steam | SERC | Winter | 149.8333 | 58 | 1 | 1 | 1480-Other induced draft fan problems | D1-Forced - Immediate | 100-Fossil-Steam
1480 | Other induced draft fan problems | Boiler | Boiler Air and Gas Systems | D1 | Forced - Immediate | 2017 | Coal | CC | 100 | Fossil-Steam | SERC | Winter | 3103.75 | 15 | 1 | 1 | 1480-Other induced draft fan problems | D1-Forced - Immediate | 100-Fossil-Steam
1480 | Other induced draft fan problems | Boiler | Boiler Air and Gas Systems | D1 | Forced - Immediate | 2017 | Coal | CC | 100 | Fossil-Steam | SERC | Winter | 6482.6666 | 260 | 1 | 1 | 1480-Other induced draft fan problems | D1-Forced - Immediate | 100-Fossil-Steam
1480 | Other induced draft fan problems | Boiler | Boiler Air and Gas Systems | D1 | Forced - Immediate | 2017 | Coal | LI | 100 | Fossil-Steam | TRE | Off-Peak | 145.02 | 24.17 | 1 | 1 | 1480-Other induced draft fan problems | D1-Forced - Immediate | 100-Fossil-Steam
1480 | Other induced draft fan problems | Boiler | Boiler Air and Gas Systems | D1 | Forced - Immediate | 2017 | Coal | LI | 100 | Fossil-Steam | TRE | Off-Peak | 300 | 25 | 1 | 1 | 1480-Other induced draft fan problems | D1-Forced - Immediate | 100-Fossil-Steam
1480 | Other induced draft fan problems | Boiler | Boiler Air and Gas Systems | D1 | Forced - Immediate | 2017 | Coal | LI | 100 | Fossil-Steam | TRE | Off-Peak | 727.9 | 25.1 | 1 | 1 | 1480-Other induced draft fan problems | D1-Forced - Immediate | 100-Fossil-Steam
1480 | Other induced draft fan problems | Boiler | Boiler Air and Gas Systems | D1 | Forced - Immediate | 2017 | Coal | LI | 100 | Fossil-Steam | TRE | Summer | 74.03 | 6.73 | 1 | 1 | 1480-Other induced draft fan problems | D1-Forced - Immediate | 100-Fossil-Steam
1480 | Other induced draft fan problems | Boiler | Boiler Air and Gas Systems | D1 | Forced - Immediate | 2017 | Other | WD | 100 | Fossil-Steam | NPCC | Winter | 37.7698 | 38.41 | 1 | 1 | 1480-Other induced draft fan problems | D1-Forced - Immediate | 100-Fossil-Steam
1480 | Other induced draft fan problems | Boiler | Boiler Air and Gas Systems | D2 | Forced - Delayed | 2017 | Coal | CC | 100 | Fossil-Steam | RFC | Off-Peak | 416.8 | 104.2 | 1 | 1 | 1480-Other induced draft fan problems | D2-Forced - Delayed | 100-Fossil-Steam
1480 | Other induced draft fan problems | Boiler | Boiler Air and Gas Systems | D2 | Forced - Delayed | 2017 | Coal | LI | 100 | Fossil-Steam | TRE | Summer | 160.8333 | 25 | 1 | 1 | 1480-Other induced draft fan problems | D2-Forced - Delayed | 100-Fossil-Steam
1480 | Other induced draft fan problems | Boiler | Boiler Air and Gas Systems | D2 | Forced - Delayed | 2017 | Coal | LI | 100 | Fossil-Steam | TRE | Summer | 184.1667 | 25 | 1 | 1 | 1480-Other induced draft fan problems | D2-Forced - Delayed | 100-Fossil-Steam
1480 | Other induced draft fan problems | Boiler | Boiler Air and Gas Systems | D3 | Forced - Postponed | 2017 | Coal | CC | 100 | Fossil-Steam | RFC | Winter | 696.6666 | 40 | 1 | 1 | 1480-Other induced draft fan problems | D3-Forced - Postponed | 100-Fossil-Steam
1480 | Other induced draft fan problems | Boiler | Boiler Air and Gas Systems | U1 | Forced - Immediate | 2017 | Coal | CC | 100 | Fossil-Steam | RFC | Off-Peak | 6904.3328 | 770 | 1 | 1 | 1480-Other induced draft fan problems | U1-Forced - Immediate | 100-Fossil-Steam
1480 | Other induced draft fan problems | Boiler | Boiler Air and Gas Systems | U1 | Forced - Immediate | 2017 | Gas | GG | 100 | Fossil-Steam | MRO | Off-Peak | 7403.5 | 51 | 1 | 1 | 1480-Other induced draft fan problems | U1-Forced - Immediate | 100-Fossil-Steam
1480 | Other induced draft fan problems | Boiler | Boiler Air and Gas Systems | D1 | Forced - Immediate | 2017 | Coal | CC | 100 | Fossil-Steam | RFC | Off-Peak | 46.5 | 31 | 1 | 1 | 1480-Other induced draft fan problems | D1-Forced - Immediate | 100-Fossil-Steam
1480 | Other induced draft fan problems | Boiler | Boiler Air and Gas Systems | D1 | Forced - Immediate | 2017 | Coal | CC | 100 | Fossil-Steam | SERC | Off-Peak | 56.3333 | 10 | 1 | 1 | 1480-Other induced draft fan problems | D1-Forced - Immediate | 100-Fossil-Steam
1480 | Other induced draft fan problems | Boiler | Boiler Air and Gas Systems | D1 | Forced - Immediate | 2017 | Coal | CC | 100 | Fossil-Steam | RFC | Off-Peak | 72 | 18 | 1 | 1 | 1480-Other induced draft fan problems | D1-Forced - Immediate | 100-Fossil-Steam
1480 | Other induced draft fan problems | Boiler | Boiler Air and Gas Systems | D1 | Forced - Immediate | 2017 | Coal | CC | 100 | Fossil-Steam | SERC | Off-Peak | 135.6667 | 20 | 1 | 1 | 1480-Other induced draft fan problems | D1-Forced - Immediate | 100-Fossil-Steam
1480 | Other induced draft fan problems | Boiler | Boiler Air and Gas Systems | D1 | Forced - Immediate | 2017 | Coal | CC | 100 | Fossil-Steam | RFC | Off-Peak | 153 | 9 | 1 | 1 | 1480-Other induced draft fan problems | D1-Forced - Immediate | 100-Fossil-Steam
1480 | Other induced draft fan problems | Boiler | Boiler Air and Gas Systems | D1 | Forced - Immediate | 2017 | Coal | CC | 100 | Fossil-Steam | SERC | Off-Peak | 267.25 | 15 | 1 | 1 | 1480-Other induced draft fan problems | D1-Forced - Immediate | 100-Fossil-Steam
1480 | Other induced draft fan problems | Boiler | Boiler Air and Gas Systems | D1 | Forced - Immediate | 2017 | Coal | CC | 100 | Fossil-Steam | SERC | Off-Peak | 333.3333 | 20 | 1 | 1 | 1480-Other induced draft fan problems | D1-Forced - Immediate | 100-Fossil-Steam
1480 | Other induced draft fan problems | Boiler | Boiler Air and Gas Systems | D1 | Forced - Immediate | 2017 | Coal | CC | 100 | Fossil-Steam | SERC | Off-Peak | 379.6666 | 68 | 1 | 1 | 1480-Other induced draft fan problems | D1-Forced - Immediate | 100-Fossil-Steam
1480 | Other induced draft fan problems | Boiler | Boiler Air and Gas Systems | D1 | Forced - Immediate | 2017 | Coal | CC | 100 | Fossil-Steam | SERC | Off-Peak | 994.6666 | 40 | 1 | 1 | 1480-Other induced draft fan problems | D1-Forced - Immediate | 100-Fossil-Steam
1480 | Other induced draft fan problems | Boiler | Boiler Air and Gas Systems | D1 | Forced - Immediate | 2017 | Coal | CC | 100 | Fossil-Steam | SERC | Off-Peak | 1058.6667 | 20 | 1 | 1 | 1480-Other induced draft fan problems | D1-Forced - Immediate | 100-Fossil-Steam
1480 | Other induced draft fan problems | Boiler | Boiler Air and Gas Systems | D1 | Forced - Immediate | 2017 | Coal | CC | 100 | Fossil-Steam | SERC | Off-Peak | 1143.75 | 15 | 1 | 1 | 1480-Other induced draft fan problems | D1-Forced - Immediate | 100-Fossil-Steam
1480 | Other induced draft fan problems | Boiler | Boiler Air and Gas Systems | D1 | Forced - Immediate | 2017 | Coal | CC | 100 | Fossil-Steam | SERC | Off-Peak | 1520.6667 | 20 | 1 | 1 | 1480-Other induced draft fan problems | D1-Forced - Immediate | 100-Fossil-Steam
1480 | Other induced draft fan problems | Boiler | Boiler Air and Gas Systems | D1 | Forced - Immediate | 2017 | Coal | CC | 100 | Fossil-Steam | SERC | Off-Peak | 1591.2 | 18 | 1 | 1 | 1480-Other induced draft fan problems | D1-Forced - Immediate | 100-Fossil-Steam
1480 | Other induced draft fan problems | Boiler | Boiler Air and Gas Systems | D1 | Forced - Immediate | 2017 | Coal | CC | 100 | Fossil-Steam | WECC | Off-Peak | 3935.1666 | 70 | 1 | 1 | 1480-Other induced draft fan problems | D1-Forced - Immediate | 100-Fossil-Steam
1480 | Other induced draft fan problems | Boiler | Boiler Air and Gas Systems | D1 | Forced - Immediate | 2017 | Coal | CC | 100 | Fossil-Steam | SERC | Off-Peak | 6151.2 | 48 | 1 | 1 | 1480-Other induced draft fan problems | D1-Forced - Immediate | 100-Fossil-Steam
1480 | Other induced draft fan problems | Boiler | Boiler Air and Gas Systems | D1 | Forced - Immediate | 2017 | Coal | CC | 100 | Fossil-Steam | RFC | Summer | 33 | 10 | 1 | 1 | 1480-Other induced draft fan problems | D1-Forced - Immediate | 100-Fossil-Steam
1480 | Other induced draft fan problems | Boiler | Boiler Air and Gas Systems | D1 | Forced - Immediate | 2017 | Coal | CC | 100 | Fossil-Steam | RFC | Summer | 77.0833 | 25 | 1 | 1 | 1480-Other induced draft fan problems | D1-Forced - Immediate | 100-Fossil-Steam
1480 | Other induced draft fan problems | Boiler | Boiler Air and Gas Systems | D1 | Forced - Immediate | 2017 | Coal | CC | 100 | Fossil-Steam | RFC | Summer | 103.75 | 15 | 1 | 1 | 1480-Other induced draft fan problems | D1-Forced - Immediate | 100-Fossil-Steam
1480 | Other induced draft fan problems | Boiler | Boiler Air and Gas Systems | D1 | Forced - Immediate | 2017 | Coal | CC | 100 | Fossil-Steam | RFC | Summer | 110.5 | 15 | 1 | 1 | 1480-Other induced draft fan problems | D1-Forced - Immediate | 100-Fossil-Steam
1480 | Other induced draft fan problems | Boiler | Boiler Air and Gas Systems | D1 | Forced - Immediate | 2017 | Coal | CC | 100 | Fossil-Steam | SERC | Summer | 197.7333 | 8 | 1 | 1 | 1480-Other induced draft fan problems | D1-Forced - Immediate | 100-Fossil-Steam
1480 | Other induced draft fan problems | Boiler | Boiler Air and Gas Systems | D1 | Forced - Immediate | 2017 | Coal | CC | 100 | Fossil-Steam | RFC | Summer | 336.6666 | 40 | 1 | 1 | 1480-Other induced draft fan problems | D1-Forced - Immediate | 100-Fossil-Steam
1480 | Other induced draft fan problems | Boiler | Boiler Air and Gas Systems | D1 | Forced - Immediate | 2017 | Coal | CC | 100 | Fossil-Steam | SERC | Summer | 801.9917 | 14.3 | 1 | 1 | 1480-Other induced draft fan problems | D1-Forced - Immediate | 100-Fossil-Steam
1480 | Other induced draft fan problems | Boiler | Boiler Air and Gas Systems | D1 | Forced - Immediate | 2017 | Coal | CC | 100 | Fossil-Steam | SERC | Summer | 7875 | 175 | 1 | 1 | 1480-Other induced draft fan problems | D1-Forced - Immediate | 100-Fossil-Steam
1480 | Other induced draft fan problems | Boiler | Boiler Air and Gas Systems | D1 | Forced - Immediate | 2017 | Coal | CC | 100 | Fossil-Steam | SERC | Winter | 198.75 | 45 | 1 | 1 | 1480-Other induced draft fan problems | D1-Forced - Immediate | 100-Fossil-Steam
1480 | Other induced draft fan problems | Boiler | Boiler Air and Gas Systems | D1 | Forced - Immediate | 2017 | Coal | CC | 100 | Fossil-Steam | SERC | Winter | 247 | 38 | 1 | 1 | 1480-Other induced draft fan problems | D1-Forced - Immediate | 100-Fossil-Steam
1480 | Other induced draft fan problems | Boiler | Boiler Air and Gas Systems | D1 | Forced - Immediate | 2017 | Coal | LI | 100 | Fossil-Steam | TRE | Off-Peak | 213.03 | 23.67 | 1 | 1 | 1480-Other induced draft fan problems | D1-Forced - Immediate | 100-Fossil-Steam
1480 | Other induced draft fan problems | Boiler | Boiler Air and Gas Systems | D1 | Forced - Immediate | 2017 | Coal | LI | 100 | Fossil-Steam | TRE | Off-Peak | 1067.01 | 152.43 | 1 | 1 | 1480-Other induced draft fan problems | D1-Forced - Immediate | 100-Fossil-Steam
1480 | Other induced draft fan problems | Boiler | Boiler Air and Gas Systems | D1 | Forced - Immediate | 2017 | Coal | LI | 100 | Fossil-Steam | TRE | Summer | 28.98 | 4.83 | 1 | 1 | 1480-Other induced draft fan problems | D1-Forced - Immediate | 100-Fossil-Steam
1480 | Other induced draft fan problems | Boiler | Boiler Air and Gas Systems | D1 | Forced - Immediate | 2017 | Coal | LI | 100 | Fossil-Steam | TRE | Winter | 672 | 44.8 | 1 | 1 | 1480-Other induced draft fan problems | D1-Forced - Immediate | 100-Fossil-Steam
1480 | Other induced draft fan problems | Boiler | Boiler Air and Gas Systems | D1 | Forced - Immediate | 2017 | Other | WD | 100 | Fossil-Steam | NPCC | Winter | 30.4833 | 31 | 1 | 1 | 1480-Other induced draft fan problems | D1-Forced - Immediate | 100-Fossil-Steam
1480 | Other induced draft fan problems | Boiler | Boiler Air and Gas Systems | D2 | Forced - Delayed | 2017 | Coal | CC | 100 | Fossil-Steam | MRO | Winter | 2976 | 62 | 1 | 1 | 1480-Other induced draft fan problems | D2-Forced - Delayed | 100-Fossil-Steam
1480 | Other induced draft fan problems | Boiler | Boiler Air and Gas Systems | D2 | Forced - Delayed | 2017 | Coal | LI | 100 | Fossil-Steam | TRE | Summer | 90 | 30 | 1 | 1 | 1480-Other induced draft fan problems | D2-Forced - Delayed | 100-Fossil-Steam
1480 | Other induced draft fan problems | Boiler | Boiler Air and Gas Systems | D3 | Forced - Postponed | 2017 | Coal | CC | 100 | Fossil-Steam | RFC | Summer | 0.33332 | 20 | 1 | 1 | 1480-Other induced draft fan problems | D3-Forced - Postponed | 100-Fossil-Steam
1480 | Other induced draft fan problems | Boiler | Boiler Air and Gas Systems | U1 | Forced - Immediate | 2017 | Coal | LI | 100 | Fossil-Steam | TRE | Off-Peak | 5132.8331 | 598 | 1 | 1 | 1480-Other induced draft fan problems | U1-Forced - Immediate | 100-Fossil-Steam
1480 | Other induced draft fan problems | Boiler | Boiler Air and Gas Systems | U3 | Forced - Postponed | 2017 | Coal | LI | 100 | Fossil-Steam | TRE | Winter | 42420.75 | 815 | 1 | 1 | 1480-Other induced draft fan problems | U3-Forced - Postponed | 100-Fossil-Steam
1480 | Other induced draft fan problems | Boiler | Boiler Air and Gas Systems | D1 | Forced - Immediate | 2017 | Coal | CC | 100 | Fossil-Steam | SERC | Off-Peak | 17.7 | 18 | 1 | 1 | 1480-Other induced draft fan problems | D1-Forced - Immediate | 100-Fossil-Steam
1480 | Other induced draft fan problems | Boiler | Boiler Air and Gas Systems | D1 | Forced - Immediate | 2017 | Coal | CC | 100 | Fossil-Steam | SERC | Off-Peak | 81.7667 | 22 | 1 | 1 | 1480-Other induced draft fan problems | D1-Forced - Immediate | 100-Fossil-Steam
1480 | Other induced draft fan problems | Boiler | Boiler Air and Gas Systems | D1 | Forced - Immediate | 2017 | Coal | CC | 100 | Fossil-Steam | SERC | Off-Peak | 102 | 20 | 1 | 1 | 1480-Other induced draft fan problems | D1-Forced - Immediate | 100-Fossil-Steam
1480 | Other induced draft fan problems | Boiler | Boiler Air and Gas Systems | D1 | Forced - Immediate | 2017 | Coal | CC | 100 | Fossil-Steam | SERC | Off-Peak | 113.3333 | 25 | 1 | 1 | 1480-Other induced draft fan problems | D1-Forced - Immediate | 100-Fossil-Steam
1480 | Other induced draft fan problems | Boiler | Boiler Air and Gas Systems | D1 | Forced - Immediate | 2017 | Coal | CC | 100 | Fossil-Steam | RFC | Off-Peak | 141.6667 | 20 | 1 | 1 | 1480-Other induced draft fan problems | D1-Forced - Immediate | 100-Fossil-Steam
1480 | Other induced draft fan problems | Boiler | Boiler Air and Gas Systems | D1 | Forced - Immediate | 2017 | Coal | CC | 100 | Fossil-Steam | SERC | Off-Peak | 166.4 | 48 | 1 | 1 | 1480-Other induced draft fan problems | D1-Forced - Immediate | 100-Fossil-Steam
1480 | Other induced draft fan problems | Boiler | Boiler Air and Gas Systems | D1 | Forced - Immediate | 2017 | Coal | CC | 100 | Fossil-Steam | SERC | Off-Peak | 187.2666 | 53 | 1 | 1 | 1480-Other induced draft fan problems | D1-Forced - Immediate | 100-Fossil-Steam
1480 | Other induced draft fan problems | Boiler | Boiler Air and Gas Systems | D1 | Forced - Immediate | 2017 | Coal | CC | 100 | Fossil-Steam | RFC | Off-Peak | 254.1 | 21 | 1 | 1 | 1480-Other induced draft fan problems | D1-Forced - Immediate | 100-Fossil-Steam
1480 | Other induced draft fan problems | Boiler | Boiler Air and Gas Systems | D1 | Forced - Immediate | 2017 | Coal | CC | 100 | Fossil-Steam | RFC | Off-Peak | 411.6667 | 20 | 1 | 1 | 1480-Other induced draft fan problems | D1-Forced - Immediate | 100-Fossil-Steam
1480 | Other induced draft fan problems | Boiler | Boiler Air and Gas Systems | D1 | Forced - Immediate | 2017 | Coal | CC | 100 | Fossil-Steam | SERC | Off-Peak | 910 | 35 | 1 | 1 | 1480-Other induced draft fan problems | D1-Forced - Immediate | 100-Fossil-Steam
1480 | Other induced draft fan problems | Boiler | Boiler Air and Gas Systems | D1 | Forced - Immediate | 2017 | Coal | CC | 100 | Fossil-Steam | SERC | Off-Peak | 1152 | 18 | 1 | 1 | 1480-Other induced draft fan problems | D1-Forced - Immediate | 100-Fossil-Steam
1480 | Other induced draft fan problems | Boiler | Boiler Air and Gas Systems | D1 | Forced - Immediate | 2017 | Coal | CC | 100 | Fossil-Steam | SERC | Off-Peak | 1530.2 | 28 | 1 | 1 | 1480-Other induced draft fan problems | D1-Forced - Immediate | 100-Fossil-Steam
1480 | Other induced draft fan problems | Boiler | Boiler Air and Gas Systems | D1 | Forced - Immediate | 2017 | Coal | CC | 100 | Fossil-Steam | SERC | Off-Peak | 2408.75 | 123 | 1 | 1 | 1480-Other induced draft fan problems | D1-Forced - Immediate | 100-Fossil-Steam
1480 | Other induced draft fan problems | Boiler | Boiler Air and Gas Systems | D1 | Forced - Immediate | 2017 | Coal | CC | 100 | Fossil-Steam | SERC | Off-Peak | 2428.5 | 18 | 1 | 1 | 1480-Other induced draft fan problems | D1-Forced - Immediate | 100-Fossil-Steam
1480 | Other induced draft fan problems | Boiler | Boiler Air and Gas Systems | D1 | Forced - Immediate | 2017 | Coal | CC | 100 | Fossil-Steam | SERC | Off-Peak | 2780 | 30 | 1 | 1 | 1480-Other induced draft fan problems | D1-Forced - Immediate | 100-Fossil-Steam
1480 | Other induced draft fan problems | Boiler | Boiler Air and Gas Systems | D1 | Forced - Immediate | 2017 | Coal | CC | 100 | Fossil-Steam | RFC | Summer | 11.6667 | 10 | 1 | 1 | 1480-Other induced draft fan problems | D1-Forced - Immediate | 100-Fossil-Steam
1480 | Other induced draft fan problems | Boiler | Boiler Air and Gas Systems | D1 | Forced - Immediate | 2017 | Coal | CC | 100 | Fossil-Steam | RFC | Summer | 46 | 20 | 1 | 1 | 1480-Other induced draft fan problems | D1-Forced - Immediate | 100-Fossil-Steam
1480 | Other induced draft fan problems | Boiler | Boiler Air and Gas Systems | D1 | Forced - Immediate | 2017 | Coal | CC | 100 | Fossil-Steam | RFC | Summer | 63.3333 | 10 | 1 | 1 | 1480-Other induced draft fan problems | D1-Forced - Immediate | 100-Fossil-Steam
1480 | Other induced draft fan problems | Boiler | Boiler Air and Gas Systems | D1 | Forced - Immediate | 2017 | Coal | CC | 100 | Fossil-Steam | RFC | Summer | 76.3333 | 20 | 1 | 1 | 1480-Other induced draft fan problems | D1-Forced - Immediate | 100-Fossil-Steam
1480 | Other induced draft fan problems | Boiler | Boiler Air and Gas Systems | D1 | Forced - Immediate | 2017 | Coal | CC | 100 | Fossil-Steam | SERC | Summer | 123 | 18 | 1 | 1 | 1480-Other induced draft fan problems | D1-Forced - Immediate | 100-Fossil-Steam
1480 | Other induced draft fan problems | Boiler | Boiler Air and Gas Systems | D1 | Forced - Immediate | 2017 | Coal | CC | 100 | Fossil-Steam | TRE | Summer | 139.9732 | 10.01 | 1 | 1 | 1480-Other induced draft fan problems | D1-Forced - Immediate | 100-Fossil-Steam
1480 | Other induced draft fan problems | Boiler | Boiler Air and Gas Systems | D1 | Forced - Immediate | 2017 | Coal | CC | 100 | Fossil-Steam | WECC | Summer | 180.75 | 15 | 1 | 1 | 1480-Other induced draft fan problems | D1-Forced - Immediate | 100-Fossil-Steam
1480 | Other induced draft fan problems | Boiler | Boiler Air and Gas Systems | D1 | Forced - Immediate | 2017 | Coal | CC | 100 | Fossil-Steam | RFC | Summer | 233.6667 | 20 | 1 | 1 | 1480-Other induced draft fan problems | D1-Forced - Immediate | 100-Fossil-Steam
1480 | Other induced draft fan problems | Boiler | Boiler Air and Gas Systems | D1 | Forced - Immediate | 2017 | Coal | CC | 100 | Fossil-Steam | SERC | Summer | 630.4666 | 28 | 1 | 1 | 1480-Other induced draft fan problems | D1-Forced - Immediate | 100-Fossil-Steam
1480 | Other induced draft fan problems | Boiler | Boiler Air and Gas Systems | D1 | Forced - Immediate | 2017 | Coal | CC | 100 | Fossil-Steam | SERC | Summer | 1066.1583 | 34.3 | 1 | 1 | 1480-Other induced draft fan problems | D1-Forced - Immediate | 100-Fossil-Steam
1480 | Other induced draft fan problems | Boiler | Boiler Air and Gas Systems | D1 | Forced - Immediate | 2017 | Coal | CC | 100 | Fossil-Steam | SERC | Summer | 3143.855 | 14.3 | 1 | 1 | 1480-Other induced draft fan problems | D1-Forced - Immediate | 100-Fossil-Steam
1480 | Other induced draft fan problems | Boiler | Boiler Air and Gas Systems | D1 | Forced - Immediate | 2017 | Coal | CC | 100 | Fossil-Steam | SERC | Winter | 330 | 33 | 1 | 1 | 1480-Other induced draft fan problems | D1-Forced - Immediate | 100-Fossil-Steam
1480 | Other induced draft fan problems | Boiler | Boiler Air and Gas Systems | D1 | Forced - Immediate | 2017 | Coal | CC | 100 | Fossil-Steam | SERC | Winter | 402.4999 | 138 | 1 | 1 | 1480-Other induced draft fan problems | D1-Forced - Immediate | 100-Fossil-Steam
1480 | Other induced draft fan problems | Boiler | Boiler Air and Gas Systems | D1 | Forced - Immediate | 2017 | Coal | CC | 100 | Fossil-Steam | SERC | Winter | 8579.1666 | 58 | 1 | 1 | 1480-Other induced draft fan problems | D1-Forced - Immediate | 100-Fossil-Steam
1480 | Other induced draft fan problems | Boiler | Boiler Air and Gas Systems | D1 | Forced - Immediate | 2017 | Coal | LI | 100 | Fossil-Steam | TRE | Off-Peak | 134 | 26.8 | 1 | 1 | 1480-Other induced draft fan problems | D1-Forced - Immediate | 100-Fossil-Steam
1480 | Other induced draft fan problems | Boiler | Boiler Air and Gas Systems | D1 | Forced - Immediate | 2017 | Coal | LI | 100 | Fossil-Steam | TRE | Off-Peak | 617.94 | 34.33 | 1 | 1 | 1480-Other induced draft fan problems | D1-Forced - Immediate | 100-Fossil-Steam
1480 | Other induced draft fan problems | Boiler | Boiler Air and Gas Systems | D1 | Forced - Immediate | 2017 | Coal | LI | 100 | Fossil-Steam | TRE | Off-Peak | 718.02 | 39.89 | 1 | 1 | 1480-Other induced draft fan problems | D1-Forced - Immediate | 100-Fossil-Steam
1480 | Other induced draft fan problems | Boiler | Boiler Air and Gas Systems | D1 | Forced - Immediate | 2017 | Coal | LI | 100 | Fossil-Steam | TRE | Off-Peak | 908.88 | 37.87 | 1 | 1 | 1480-Other induced draft fan problems | D1-Forced - Immediate | 100-Fossil-Steam
1480 | Other induced draft fan problems | Boiler | Boiler Air and Gas Systems | D1 | Forced - Immediate | 2017 | Coal | LI | 100 | Fossil-Steam | TRE | Off-Peak | 2154.18 | 51.29 | 1 | 1 | 1480-Other induced draft fan problems | D1-Forced - Immediate | 100-Fossil-Steam
1480 | Other induced draft fan problems | Boiler | Boiler Air and Gas Systems | D1 | Forced - Immediate | 2017 | Coal | LI | 100 | Fossil-Steam | TRE | Winter | 516 | 86 | 1 | 1 | 1480-Other induced draft fan problems | D1-Forced - Immediate | 100-Fossil-Steam
1480 | Other induced draft fan problems | Boiler | Boiler Air and Gas Systems | D1 | Forced - Immediate | 2017 | Coal | LI | 100 | Fossil-Steam | TRE | Winter | 921.96 | 51.22 | 1 | 1 | 1480-Other induced draft fan problems | D1-Forced - Immediate | 100-Fossil-Steam
1480 | Other induced draft fan problems | Boiler | Boiler Air and Gas Systems | U1 | Forced - Immediate | 2017 | Gas | GG | 100 | Fossil-Steam | RFC | Summer | 2006.4 | 608 | 1 | 1 | 1480-Other induced draft fan problems | U1-Forced - Immediate | 100-Fossil-Steam
1480 | Other induced draft fan problems | Boiler | Boiler Air and Gas Systems | U1 | Forced - Immediate | 2017 | Other | WD | 100 | Fossil-Steam | NPCC | Winter | 48.2816 | 49.1 | 1 | 1 | 1480-Other induced draft fan problems | U1-Forced - Immediate | 100-Fossil-Steam
1480 | Other induced draft fan problems | Boiler | Boiler Air and Gas Systems | U2 | Forced - Delayed | 2017 | Coal | CC | 100 | Fossil-Steam | WECC | Winter | 11021 | 107 | 1 | 1 | 1480-Other induced draft fan problems | U2-Forced - Delayed | 100-Fossil-Steam
1480 | Other induced draft fan problems | Boiler | Boiler Air and Gas Systems | D1 | Forced - Immediate | 2017 | Coal | CC | 100 | Fossil-Steam | RFC | Off-Peak | 5 | 4 | 1 | 1 | 1480-Other induced draft fan problems | D1-Forced - Immediate | 100-Fossil-Steam
1480 | Other induced draft fan problems | Boiler | Boiler Air and Gas Systems | D1 | Forced - Immediate | 2017 | Coal | CC | 100 | Fossil-Steam | RFC | Off-Peak | 42 | 21 | 1 | 1 | 1480-Other induced draft fan problems | D1-Forced - Immediate | 100-Fossil-Steam
1480 | Other induced draft fan problems | Boiler | Boiler Air and Gas Systems | D1 | Forced - Immediate | 2017 | Coal | CC | 100 | Fossil-Steam | RFC | Off-Peak | 129.6667 | 20 | 1 | 1 | 1480-Other induced draft fan problems | D1-Forced - Immediate | 100-Fossil-Steam
1480 | Other induced draft fan problems | Boiler | Boiler Air and Gas Systems | D1 | Forced - Immediate | 2017 | Coal | CC | 100 | Fossil-Steam | SERC | Off-Peak | 154.8333 | 10 | 1 | 1 | 1480-Other induced draft fan problems | D1-Forced - Immediate | 100-Fossil-Steam
1480 | Other induced draft fan problems | Boiler | Boiler Air and Gas Systems | D1 | Forced - Immediate | 2017 | Coal | CC | 100 | Fossil-Steam | WECC | Off-Peak | 350.4 | 144 | 1 | 1 | 1480-Other induced draft fan problems | D1-Forced - Immediate | 100-Fossil-Steam
1480 | Other induced draft fan problems | Boiler | Boiler Air and Gas Systems | D1 | Forced - Immediate | 2017 | Coal | CC | 100 | Fossil-Steam | WECC | Off-Peak | 996.6666 | 115 | 1 | 1 | 1480-Other induced draft fan problems | D1-Forced - Immediate | 100-Fossil-Steam
1480 | Other induced draft fan problems | Boiler | Boiler Air and Gas Systems | D1 | Forced - Immediate | 2017 | Coal | CC | 100 | Fossil-Steam | RFC | Off-Peak | 1386.6667 | 20 | 1 | 1 | 1480-Other induced draft fan problems | D1-Forced - Immediate | 100-Fossil-Steam
1480 | Other induced draft fan problems | Boiler | Boiler Air and Gas Systems | D1 | Forced - Immediate | 2017 | Coal | CC | 100 | Fossil-Steam | SERC | Off-Peak | 2982.9333 | 68 | 1 | 1 | 1480-Other induced draft fan problems | D1-Forced - Immediate | 100-Fossil-Steam
1480 | Other induced draft fan problems | Boiler | Boiler Air and Gas Systems | D1 | Forced - Immediate | 2017 | Coal | CC | 100 | Fossil-Steam | SERC | Off-Peak | 3881.6667 | 20 | 1 | 1 | 1480-Other induced draft fan problems | D1-Forced - Immediate | 100-Fossil-Steam
1480 | Other induced draft fan problems | Boiler | Boiler Air and Gas Systems | D1 | Forced - Immediate | 2017 | Coal | CC | 100 | Fossil-Steam | RFC | Summer | 0.66664 | 40 | 1 | 1 | 1480-Other induced draft fan problems | D1-Forced - Immediate | 100-Fossil-Steam
1480 | Other induced draft fan problems | Boiler | Boiler Air and Gas Systems | D1 | Forced - Immediate | 2017 | Coal | CC | 100 | Fossil-Steam | RFC | Summer | 15.75 | 5 | 1 | 1 | 1480-Other induced draft fan problems | D1-Forced - Immediate | 100-Fossil-Steam
1480 | Other induced draft fan problems | Boiler | Boiler Air and Gas Systems | D1 | Forced - Immediate | 2017 | Coal | CC | 100 | Fossil-Steam | RFC | Summer | 57 | 15 | 1 | 1 | 1480-Other induced draft fan problems | D1-Forced - Immediate | 100-Fossil-Steam
1480 | Other induced draft fan problems | Boiler | Boiler Air and Gas Systems | D1 | Forced - Immediate | 2017 | Coal | CC | 100 | Fossil-Steam | RFC | Summer | 59.5 | 34 | 1 | 1 | 1480-Other induced draft fan problems | D1-Forced - Immediate | 100-Fossil-Steam
1480 | Other induced draft fan problems | Boiler | Boiler Air and Gas Systems | D1 | Forced - Immediate | 2017 | Coal | CC | 100 | Fossil-Steam | RFC | Summer | 128 | 20 | 1 | 1 | 1480-Other induced draft fan problems | D1-Forced - Immediate | 100-Fossil-Steam
1480 | Other induced draft fan problems | Boiler | Boiler Air and Gas Systems | D1 | Forced - Immediate | 2017 | Coal | CC | 100 | Fossil-Steam | SERC | Summer | 154 | 8 | 1 | 1 | 1480-Other induced draft fan problems | D1-Forced - Immediate | 100-Fossil-Steam
1480 | Other induced draft fan problems | Boiler | Boiler Air and Gas Systems | D1 | Forced - Immediate | 2017 | Coal | CC | 100 | Fossil-Steam | RFC | Summer | 451.75 | 139 | 1 | 1 | 1480-Other induced draft fan problems | D1-Forced - Immediate | 100-Fossil-Steam
1480 | Other induced draft fan problems | Boiler | Boiler Air and Gas Systems | D1 | Forced - Immediate | 2017 | Coal | CC | 100 | Fossil-Steam | SERC | Summer | 1602.2217 | 29.3 | 1 | 1 | 1480-Other induced draft fan problems | D1-Forced - Immediate | 100-Fossil-Steam
1480 | Other induced draft fan problems | Boiler | Boiler Air and Gas Systems | D1 | Forced - Immediate | 2017 | Coal | CC | 100 | Fossil-Steam | SERC | Summer | 14570.6666 | 40 | 1 | 1 | 1480-Other induced draft fan problems | D1-Forced - Immediate | 100-Fossil-Steam
1480 | Other induced draft fan problems | Boiler | Boiler Air and Gas Systems | D1 | Forced - Immediate | 2017 | Coal | CC | 100 | Fossil-Steam | SERC | Winter | 91.8333 | 58 | 1 | 1 | 1480-Other induced draft fan problems | D1-Forced - Immediate | 100-Fossil-Steam
1480 | Other induced draft fan problems | Boiler | Boiler Air and Gas Systems | D1 | Forced - Immediate | 2017 | Coal | CC | 100 | Fossil-Steam | MRO | Winter | 167.9167 | 13 | 1 | 1 | 1480-Other induced draft fan problems | D1-Forced - Immediate | 100-Fossil-Steam
1480 | Other induced draft fan problems | Boiler | Boiler Air and Gas Systems | D1 | Forced - Immediate | 2017 | Coal | CC | 100 | Fossil-Steam | SERC | Winter | 369.2499 | 105 | 1 | 1 | 1480-Other induced draft fan problems | D1-Forced - Immediate | 100-Fossil-Steam
1480 | Other induced draft fan problems | Boiler | Boiler Air and Gas Systems | D1 | Forced - Immediate | 2017 | Coal | CC | 100 | Fossil-Steam | SERC | Winter | 395.8333 | 25 | 1 | 1 | 1480-Other induced draft fan problems | D1-Forced - Immediate | 100-Fossil-Steam
1480 | Other induced draft fan problems | Boiler | Boiler Air and Gas Systems | D1 | Forced - Immediate | 2017 | Coal | CC | 100 | Fossil-Steam | SERC | Winter | 2051.4666 | 28 | 1 | 1 | 1480-Other induced draft fan problems | D1-Forced - Immediate | 100-Fossil-Steam
1480 | Other induced draft fan problems | Boiler | Boiler Air and Gas Systems | D1 | Forced - Immediate | 2017 | Coal | CC | 100 | Fossil-Steam | MRO | Winter | 3081.9999 | 201 | 1 | 1 | 1480-Other induced draft fan problems | D1-Forced - Immediate | 100-Fossil-Steam
1480 | Other induced draft fan problems | Boiler | Boiler Air and Gas Systems | D1 | Forced - Immediate | 2017 | Coal | CC | 100 | Fossil-Steam | SERC | Winter | 4006.8333 | 58 | 1 | 1 | 1480-Other induced draft fan problems | D1-Forced - Immediate | 100-Fossil-Steam
1480 | Other induced draft fan problems | Boiler | Boiler Air and Gas Systems | D1 | Forced - Immediate | 2017 | Coal | CC | 100 | Fossil-Steam | SERC | Winter | 11157 | 15 | 1 | 1 | 1480-Other induced draft fan problems | D1-Forced - Immediate | 100-Fossil-Steam
1480 | Other induced draft fan problems | Boiler | Boiler Air and Gas Systems | D1 | Forced - Immediate | 2017 | Coal | LI | 100 | Fossil-Steam | TRE | Off-Peak | 63 | 21 | 1 | 1 | 1480-Other induced draft fan problems | D1-Forced - Immediate | 100-Fossil-Steam
1480 | Other induced draft fan problems | Boiler | Boiler Air and Gas Systems | D1 | Forced - Immediate | 2017 | Coal | LI | 100 | Fossil-Steam | TRE | Off-Peak | 81.8356 | 50.62 | 1 | 1 | 1480-Other induced draft fan problems | D1-Forced - Immediate | 100-Fossil-Steam
1480 | Other induced draft fan problems | Boiler | Boiler Air and Gas Systems | D1 | Forced - Immediate | 2017 | Coal | LI | 100 | Fossil-Steam | TRE | Off-Peak | 2196 | 54.9 | 1 | 1 | 1480-Other induced draft fan problems | D1-Forced - Immediate | 100-Fossil-Steam
1480 | Other induced draft fan problems | Boiler | Boiler Air and Gas Systems | D1 | Forced - Immediate | 2017 | Coal | LI | 100 | Fossil-Steam | TRE | Winter | 543.9 | 25.9 | 1 | 1 | 1480-Other induced draft fan problems | D1-Forced - Immediate | 100-Fossil-Steam
1480 | Other induced draft fan problems | Boiler | Boiler Air and Gas Systems | D1 | Forced - Immediate | 2017 | Coal | LI | 100 | Fossil-Steam | TRE | Winter | 2203.93 | 36.13 | 1 | 1 | 1480-Other induced draft fan problems | D1-Forced - Immediate | 100-Fossil-Steam
1480 | Other induced draft fan problems | Boiler | Boiler Air and Gas Systems | D1 | Forced - Immediate | 2017 | Gas | GG | 100 | Fossil-Steam | SERC | Off-Peak | 24 | 6 | 1 | 1 | 1480-Other induced draft fan problems | D1-Forced - Immediate | 100-Fossil-Steam
1480 | Other induced draft fan problems | Boiler | Boiler Air and Gas Systems | D1 | Forced - Immediate | 2017 | Gas | GG | 100 | Fossil-Steam | RFC | Summer | 279.4 | 508 | 1 | 1 | 1480-Other induced draft fan problems | D1-Forced - Immediate | 100-Fossil-Steam
1480 | Other induced draft fan problems | Boiler | Boiler Air and Gas Systems | D2 | Forced - Delayed | 2017 | Coal | LI | 100 | Fossil-Steam | TRE | Summer | 1.6666 | 25 | 1 | 1 | 1480-Other induced draft fan problems | D2-Forced - Delayed | 100-Fossil-Steam
1480 | Other induced draft fan problems | Boiler | Boiler Air and Gas Systems | D3 | Forced - Postponed | 2017 | Coal | CC | 100 | Fossil-Steam | RFC | Winter | 159.6667 | 20 | 1 | 1 | 1480-Other induced draft fan problems | D3-Forced - Postponed | 100-Fossil-Steam
1480 | Other induced draft fan problems | Boiler | Boiler Air and Gas Systems | U1 | Forced - Immediate | 2017 | Coal | CC | 100 | Fossil-Steam | RFC | Off-Peak | 412.7499 | 195 | 1 | 1 | 1480-Other induced draft fan problems | U1-Forced - Immediate | 100-Fossil-Steam
1480 | Other induced draft fan problems | Boiler | Boiler Air and Gas Systems | U1 | Forced - Immediate | 2017 | Coal | CC | 100 | Fossil-Steam | WECC | Off-Peak | 858 | 330 | 1 | 1 | 1480-Other induced draft fan problems | U1-Forced - Immediate | 100-Fossil-Steam
1480 | Other induced draft fan problems | Boiler | Boiler Air and Gas Systems | U1 | Forced - Immediate | 2017 | Coal | CC | 100 | Fossil-Steam | SERC | Off-Peak | 1829.0833 | 235 | 1 | 1 | 1480-Other induced draft fan problems | U1-Forced - Immediate | 100-Fossil-Steam
1480 | Other induced draft fan problems | Boiler | Boiler Air and Gas Systems | D1 | Forced - Immediate | 2017 | Coal | CC | 100 | Fossil-Steam | RFC | Off-Peak | 234 | 9 | 1 | 1 | 1480-Other induced draft fan problems | D1-Forced - Immediate | 100-Fossil-Steam
1480 | Other induced draft fan problems | Boiler | Boiler Air and Gas Systems | D1 | Forced - Immediate | 2017 | Coal | CC | 100 | Fossil-Steam | SERC | Off-Peak | 540 | 40 | 1 | 1 | 1480-Other induced draft fan problems | D1-Forced - Immediate | 100-Fossil-Steam
1480 | Other induced draft fan problems | Boiler | Boiler Air and Gas Systems | D1 | Forced - Immediate | 2017 | Coal | CC | 100 | Fossil-Steam | SERC | Off-Peak | 661.6667 | 20 | 1 | 1 | 1480-Other induced draft fan problems | D1-Forced - Immediate | 100-Fossil-Steam
1480 | Other induced draft fan problems | Boiler | Boiler Air and Gas Systems | D1 | Forced - Immediate | 2017 | Coal | CC | 100 | Fossil-Steam | WECC | Off-Peak | 693.5833 | 145 | 1 | 1 | 1480-Other induced draft fan problems | D1-Forced - Immediate | 100-Fossil-Steam
1480 | Other induced draft fan problems | Boiler | Boiler Air and Gas Systems | D1 | Forced - Immediate | 2017 | Coal | CC | 100 | Fossil-Steam | SERC | Off-Peak | 797.0666 | 28 | 1 | 1 | 1480-Other induced draft fan problems | D1-Forced - Immediate | 100-Fossil-Steam
1480 | Other induced draft fan problems | Boiler | Boiler Air and Gas Systems | D1 | Forced - Immediate | 2017 | Coal | CC | 100 | Fossil-Steam | SERC | Off-Peak | 812.2833 | 23 | 1 | 1 | 1480-Other induced draft fan problems | D1-Forced - Immediate | 100-Fossil-Steam
1480 | Other induced draft fan problems | Boiler | Boiler Air and Gas Systems | D1 | Forced - Immediate | 2017 | Coal | CC | 100 | Fossil-Steam | SERC | Off-Peak | 7896 | 28 | 1 | 1 | 1480-Other induced draft fan problems | D1-Forced - Immediate | 100-Fossil-Steam
1480 | Other induced draft fan problems | Boiler | Boiler Air and Gas Systems | D1 | Forced - Immediate | 2017 | Coal | CC | 100 | Fossil-Steam | RFC | Summer | 25.0666 | 94 | 1 | 1 | 1480-Other induced draft fan problems | D1-Forced - Immediate | 100-Fossil-Steam
1480 | Other induced draft fan problems | Boiler | Boiler Air and Gas Systems | D1 | Forced - Immediate | 2017 | Coal | CC | 100 | Fossil-Steam | SERC | Summer | 74 | 8 | 1 | 1 | 1480-Other induced draft fan problems | D1-Forced - Immediate | 100-Fossil-Steam
1480 | Other induced draft fan problems | Boiler | Boiler Air and Gas Systems | D1 | Forced - Immediate | 2017 | Coal | CC | 100 | Fossil-Steam | TRE | Summer | 102.971 | 12.21 | 1 | 1 | 1480-Other induced draft fan problems | D1-Forced - Immediate | 100-Fossil-Steam
1480 | Other induced draft fan problems | Boiler | Boiler Air and Gas Systems | D1 | Forced - Immediate | 2017 | Coal | CC | 100 | Fossil-Steam | RFC | Summer | 135 | 10 | 1 | 1 | 1480-Other induced draft fan problems | D1-Forced - Immediate | 100-Fossil-Steam
1480 | Other induced draft fan problems | Boiler | Boiler Air and Gas Systems | D1 | Forced - Immediate | 2017 | Coal | CC | 100 | Fossil-Steam | RFC | Summer | 219.6667 | 20 | 1 | 1 | 1480-Other induced draft fan problems | D1-Forced - Immediate | 100-Fossil-Steam
1480 | Other induced draft fan problems | Boiler | Boiler Air and Gas Systems | D1 | Forced - Immediate | 2017 | Coal | CC | 100 | Fossil-Steam | SERC | Summer | 467.3333 | 8 | 1 | 1 | 1480-Other induced draft fan problems | D1-Forced - Immediate | 100-Fossil-Steam
1480 | Other induced draft fan problems | Boiler | Boiler Air and Gas Systems | D1 | Forced - Immediate | 2017 | Coal | CC | 100 | Fossil-Steam | RFC | Summer | 619.4998 | 315 | 1 | 1 | 1480-Other induced draft fan problems | D1-Forced - Immediate | 100-Fossil-Steam
1480 | Other induced draft fan problems | Boiler | Boiler Air and Gas Systems | D1 | Forced - Immediate | 2017 | Coal | CC | 100 | Fossil-Steam | SERC | Summer | 1214.3083 | 14.3 | 1 | 1 | 1480-Other induced draft fan problems | D1-Forced - Immediate | 100-Fossil-Steam
1480 | Other induced draft fan problems | Boiler | Boiler Air and Gas Systems | D1 | Forced - Immediate | 2017 | Coal | CC | 100 | Fossil-Steam | MRO | Summer | 10390.75 | 467 | 1 | 1 | 1480-Other induced draft fan problems | D1-Forced - Immediate | 100-Fossil-Steam
1480 | Other induced draft fan problems | Boiler | Boiler Air and Gas Systems | D1 | Forced - Immediate | 2017 | Coal | CC | 100 | Fossil-Steam | RFC | Summer | 15901.1665 | 410 | 1 | 1 | 1480-Other induced draft fan problems | D1-Forced - Immediate | 100-Fossil-Steam
1480 | Other induced draft fan problems | Boiler | Boiler Air and Gas Systems | D1 | Forced - Immediate | 2017 | Coal | LI | 100 | Fossil-Steam | TRE | Off-Peak | 403.02 | 44.78 | 1 | 1 | 1480-Other induced draft fan problems | D1-Forced - Immediate | 100-Fossil-Steam
1480 | Other induced draft fan problems | Boiler | Boiler Air and Gas Systems | D1 | Forced - Immediate | 2017 | Coal | LI | 100 | Fossil-Steam | TRE | Off-Peak | 855 | 34.2 | 1 | 1 | 1480-Other induced draft fan problems | D1-Forced - Immediate | 100-Fossil-Steam
1480 | Other induced draft fan problems | Boiler | Boiler Air and Gas Systems | D1 | Forced - Immediate | 2017 | Coal | LI | 100 | Fossil-Steam | TRE | Off-Peak | 951.84 | 26.44 | 1 | 1 | 1480-Other induced draft fan problems | D1-Forced - Immediate | 100-Fossil-Steam
1480 | Other induced draft fan problems | Boiler | Boiler Air and Gas Systems | D1 | Forced - Immediate | 2017 | Coal | LI | 100 | Fossil-Steam | TRE | Off-Peak | 1402.96 | 73.84 | 1 | 1 | 1480-Other induced draft fan problems | D1-Forced - Immediate | 100-Fossil-Steam
1480 | Other induced draft fan problems | Boiler | Boiler Air and Gas Systems | D1 | Forced - Immediate | 2017 | Coal | LI | 100 | Fossil-Steam | TRE | Off-Peak | 1782 | 59.4 | 1 | 1 | 1480-Other induced draft fan problems | D1-Forced - Immediate | 100-Fossil-Steam
1480 | Other induced draft fan problems | Boiler | Boiler Air and Gas Systems | D1 | Forced - Immediate | 2017 | Coal | LI | 100 | Fossil-Steam | TRE | Off-Peak | 3148.8 | 65.6 | 1 | 1 | 1480-Other induced draft fan problems | D1-Forced - Immediate | 100-Fossil-Steam
1480 | Other induced draft fan problems | Boiler | Boiler Air and Gas Systems | D1 | Forced - Immediate | 2017 | Other | WD | 100 | Fossil-Steam | NPCC | Winter | 23.1467 | 39.68 | 1 | 1 | 1480-Other induced draft fan problems | D1-Forced - Immediate | 100-Fossil-Steam
1480 | Other induced draft fan problems | Boiler | Boiler Air and Gas Systems | D2 | Forced - Delayed | 2017 | Coal | LI | 100 | Fossil-Steam | TRE | Summer | 200.4167 | 25 | 1 | 1 | 1480-Other induced draft fan problems | D2-Forced - Delayed | 100-Fossil-Steam
1480 | Other induced draft fan problems | Boiler | Boiler Air and Gas Systems | U1 | Forced - Immediate | 2017 | Coal | CC | 100 | Fossil-Steam | TRE | Off-Peak | 5037.0828 | 785 | 1 | 1 | 1480-Other induced draft fan problems | U1-Forced - Immediate | 100-Fossil-Steam
1480 | Other induced draft fan problems | Boiler | Boiler Air and Gas Systems | U1 | Forced - Immediate | 2017 | Coal | CC | 100 | Fossil-Steam | WECC | Summer | 2956 | 80 | 1 | 1 | 1480-Other induced draft fan problems | U1-Forced - Immediate | 100-Fossil-Steam
1480 | Other induced draft fan problems | Boiler | Boiler Air and Gas Systems | U1 | Forced - Immediate | 2017 | Other | WD | 100 | Fossil-Steam | NPCC | Summer | 677.9666 | 43 | 1 | 1 | 1480-Other induced draft fan problems | U1-Forced - Immediate | 100-Fossil-Steam
1480 | Other induced draft fan problems | Boiler | Boiler Air and Gas Systems | D1 | Forced - Immediate | 2017 | Coal | CC | 100 | Fossil-Steam | SERC | Off-Peak | 90.9 | 18 | 1 | 1 | 1480-Other induced draft fan problems | D1-Forced - Immediate | 100-Fossil-Steam
1480 | Other induced draft fan problems | Boiler | Boiler Air and Gas Systems | D1 | Forced - Immediate | 2017 | Coal | CC | 100 | Fossil-Steam | WECC | Off-Peak | 100.8333 | 22 | 1 | 1 | 1480-Other induced draft fan problems | D1-Forced - Immediate | 100-Fossil-Steam
1480 | Other induced draft fan problems | Boiler | Boiler Air and Gas Systems | D1 | Forced - Immediate | 2017 | Coal | CC | 100 | Fossil-Steam | SERC | Off-Peak | 706.8 | 38 | 1 | 1 | 1480-Other induced draft fan problems | D1-Forced - Immediate | 100-Fossil-Steam
1480 | Other induced draft fan problems | Boiler | Boiler Air and Gas Systems | D1 | Forced - Immediate | 2017 | Coal | CC | 100 | Fossil-Steam | SERC | Off-Peak | 1575 | 25 | 1 | 1 | 1480-Other induced draft fan problems | D1-Forced - Immediate | 100-Fossil-Steam
1480 | Other induced draft fan problems | Boiler | Boiler Air and Gas Systems | D1 | Forced - Immediate | 2017 | Coal | CC | 100 | Fossil-Steam | SERC | Off-Peak | 1817.6666 | 28 | 1 | 1 | 1480-Other induced draft fan problems | D1-Forced - Immediate | 100-Fossil-Steam
1480 | Other induced draft fan problems | Boiler | Boiler Air and Gas Systems | D1 | Forced - Immediate | 2017 | Coal | CC | 100 | Fossil-Steam | SERC | Off-Peak | 2335.5 | 18 | 1 | 1 | 1480-Other induced draft fan problems | D1-Forced - Immediate | 100-Fossil-Steam
1480 | Other induced draft fan problems | Boiler | Boiler Air and Gas Systems | D1 | Forced - Immediate | 2017 | Coal | CC | 100 | Fossil-Steam | SERC | Off-Peak | 2572 | 40 | 1 | 1 | 1480-Other induced draft fan problems | D1-Forced - Immediate | 100-Fossil-Steam
1480 | Other induced draft fan problems | Boiler | Boiler Air and Gas Systems | D1 | Forced - Immediate | 2017 | Coal | CC | 100 | Fossil-Steam | RFC | Summer | 1.6667 | 10 | 1 | 1 | 1480-Other induced draft fan problems | D1-Forced - Immediate | 100-Fossil-Steam
1480 | Other induced draft fan problems | Boiler | Boiler Air and Gas Systems | D1 | Forced - Immediate | 2017 | Coal | CC | 100 | Fossil-Steam | SERC | Summer | 36 | 8 | 1 | 1 | 1480-Other induced draft fan problems | D1-Forced - Immediate | 100-Fossil-Steam
1480 | Other induced draft fan problems | Boiler | Boiler Air and Gas Systems | D1 | Forced - Immediate | 2017 | Coal | CC | 100 | Fossil-Steam | RFC | Summer | 59 | 10 | 1 | 1 | 1480-Other induced draft fan problems | D1-Forced - Immediate | 100-Fossil-Steam
1480 | Other induced draft fan problems | Boiler | Boiler Air and Gas Systems | D1 | Forced - Immediate | 2017 | Coal | CC | 100 | Fossil-Steam | RFC | Summer | 85.8333 | 10 | 1 | 1 | 1480-Other induced draft fan problems | D1-Forced - Immediate | 100-Fossil-Steam
1480 | Other induced draft fan problems | Boiler | Boiler Air and Gas Systems | D1 | Forced - Immediate | 2017 | Coal | CC | 100 | Fossil-Steam | WECC | Summer | 86.1666 | 110 | 1 | 1 | 1480-Other induced draft fan problems | D1-Forced - Immediate | 100-Fossil-Steam
1480 | Other induced draft fan problems | Boiler | Boiler Air and Gas Systems | D1 | Forced - Immediate | 2017 | Coal | CC | 100 | Fossil-Steam | SERC | Summer | 96.9333 | 8 | 1 | 1 | 1480-Other induced draft fan problems | D1-Forced - Immediate | 100-Fossil-Steam
1480 | Other induced draft fan problems | Boiler | Boiler Air and Gas Systems | D1 | Forced - Immediate | 2017 | Coal | CC | 100 | Fossil-Steam | RFC | Summer | 101.5 | 15 | 1 | 1 | 1480-Other induced draft fan problems | D1-Forced - Immediate | 100-Fossil-Steam
1480 | Other induced draft fan problems | Boiler | Boiler Air and Gas Systems | D1 | Forced - Immediate | 2017 | Coal | CC | 100 | Fossil-Steam | RFC | Summer | 105 | 20 | 1 | 1 | 1480-Other induced draft fan problems | D1-Forced - Immediate | 100-Fossil-Steam
1480 | Other induced draft fan problems | Boiler | Boiler Air and Gas Systems | D1 | Forced - Immediate | 2017 | Coal | CC | 100 | Fossil-Steam | RFC | Summer | 109 | 20 | 1 | 1 | 1480-Other induced draft fan problems | D1-Forced - Immediate | 100-Fossil-Steam
1480 | Other induced draft fan problems | Boiler | Boiler Air and Gas Systems | D1 | Forced - Immediate | 2017 | Coal | CC | 100 | Fossil-Steam | RFC | Summer | 113.5833 | 5 | 1 | 1 | 1480-Other induced draft fan problems | D1-Forced - Immediate | 100-Fossil-Steam
1480 | Other induced draft fan problems | Boiler | Boiler Air and Gas Systems | D1 | Forced - Immediate | 2017 | Coal | CC | 100 | Fossil-Steam | RFC | Summer | 129.75 | 15 | 1 | 1 | 1480-Other induced draft fan problems | D1-Forced - Immediate | 100-Fossil-Steam
1480 | Other induced draft fan problems | Boiler | Boiler Air and Gas Systems | D1 | Forced - Immediate | 2017 | Coal | CC | 100 | Fossil-Steam | RFC | Summer | 370.8833 | 119 | 1 | 1 | 1480-Other induced draft fan problems | D1-Forced - Immediate | 100-Fossil-Steam
1480 | Other induced draft fan problems | Boiler | Boiler Air and Gas Systems | D1 | Forced - Immediate | 2017 | Coal | CC | 100 | Fossil-Steam | SERC | Summer | 482.6667 | 8 | 1 | 1 | 1480-Other induced draft fan problems | D1-Forced - Immediate | 100-Fossil-Steam
1480 | Other induced draft fan problems | Boiler | Boiler Air and Gas Systems | D1 | Forced - Immediate | 2017 | Coal | CC | 100 | Fossil-Steam | SERC | Summer | 508.5333 | 8 | 1 | 1 | 1480-Other induced draft fan problems | D1-Forced - Immediate | 100-Fossil-Steam
1480 | Other induced draft fan problems | Boiler | Boiler Air and Gas Systems | D1 | Forced - Immediate | 2017 | Coal | CC | 100 | Fossil-Steam | SERC | Summer | 633.3683 | 29.3 | 1 | 1 | 1480-Other induced draft fan problems | D1-Forced - Immediate | 100-Fossil-Steam
1480 | Other induced draft fan problems | Boiler | Boiler Air and Gas Systems | D1 | Forced - Immediate | 2017 | Coal | CC | 100 | Fossil-Steam | SERC | Summer | 1372.2667 | 8 | 1 | 1 | 1480-Other induced draft fan problems | D1-Forced - Immediate | 100-Fossil-Steam
1480 | Other induced draft fan problems | Boiler | Boiler Air and Gas Systems | D1 | Forced - Immediate | 2017 | Coal | CC | 100 | Fossil-Steam | RFC | Summer | 3790.4166 | 275 | 1 | 1 | 1480-Other induced draft fan problems | D1-Forced - Immediate | 100-Fossil-Steam
1480 | Other induced draft fan problems | Boiler | Boiler Air and Gas Systems | D1 | Forced - Immediate | 2017 | Coal | CC | 100 | Fossil-Steam | RFC | Winter | 7.3333 | 40 | 1 | 1 | 1480-Other induced draft fan problems | D1-Forced - Immediate | 100-Fossil-Steam
1480 | Other induced draft fan problems | Boiler | Boiler Air and Gas Systems | D1 | Forced - Immediate | 2017 | Coal | CC | 100 | Fossil-Steam | SERC | Winter | 250 | 100 | 1 | 1 | 1480-Other induced draft fan problems | D1-Forced - Immediate | 100-Fossil-Steam
1480 | Other induced draft fan problems | Boiler | Boiler Air and Gas Systems | D1 | Forced - Immediate | 2017 | Coal | CC | 100 | Fossil-Steam | SERC | Winter | 474.5 | 73 | 1 | 1 | 1480-Other induced draft fan problems | D1-Forced - Immediate | 100-Fossil-Steam
1480 | Other induced draft fan problems | Boiler | Boiler Air and Gas Systems | D1 | Forced - Immediate | 2017 | Coal | CC | 100 | Fossil-Steam | SERC | Winter | 638 | 58 | 1 | 1 | 1480-Other induced draft fan problems | D1-Forced - Immediate | 100-Fossil-Steam
1480 | Other induced draft fan problems | Boiler | Boiler Air and Gas Systems | D1 | Forced - Immediate | 2017 | Coal | CC | 100 | Fossil-Steam | SERC | Winter | 894.1666 | 58 | 1 | 1 | 1480-Other induced draft fan problems | D1-Forced - Immediate | 100-Fossil-Steam
1480 | Other induced draft fan problems | Boiler | Boiler Air and Gas Systems | D1 | Forced - Immediate | 2017 | Coal | LI | 100 | Fossil-Steam | TRE | Off-Peak | 379.26 | 63.21 | 1 | 1 | 1480-Other induced draft fan problems | D1-Forced - Immediate | 100-Fossil-Steam
1480 | Other induced draft fan problems | Boiler | Boiler Air and Gas Systems | D1 | Forced - Immediate | 2017 | Coal | LI | 100 | Fossil-Steam | TRE | Off-Peak | 577 | 57.7 | 1 | 1 | 1480-Other induced draft fan problems | D1-Forced - Immediate | 100-Fossil-Steam
1480 | Other induced draft fan problems | Boiler | Boiler Air and Gas Systems | D1 | Forced - Immediate | 2017 | Coal | LI | 100 | Fossil-Steam | TRE | Off-Peak | 731 | 73.1 | 1 | 1 | 1480-Other induced draft fan problems | D1-Forced - Immediate | 100-Fossil-Steam
1480 | Other induced draft fan problems | Boiler | Boiler Air and Gas Systems | D1 | Forced - Immediate | 2017 | Coal | LI | 100 | Fossil-Steam | TRE | Off-Peak | 981.9 | 32.73 | 1 | 1 | 1480-Other induced draft fan problems | D1-Forced - Immediate | 100-Fossil-Steam
1480 | Other induced draft fan problems | Boiler | Boiler Air and Gas Systems | D1 | Forced - Immediate | 2017 | Coal | LI | 100 | Fossil-Steam | TRE | Off-Peak | 4195.77 | 73.61 | 1 | 1 | 1480-Other induced draft fan problems | D1-Forced - Immediate | 100-Fossil-Steam
1480 | Other induced draft fan problems | Boiler | Boiler Air and Gas Systems | D1 | Forced - Immediate | 2017 | Coal | LI | 100 | Fossil-Steam | TRE | Summer | 130.02 | 21.67 | 1 | 1 | 1480-Other induced draft fan problems | D1-Forced - Immediate | 100-Fossil-Steam
1480 | Other induced draft fan problems | Boiler | Boiler Air and Gas Systems | D1 | Forced - Immediate | 2017 | Coal | LI | 100 | Fossil-Steam | TRE | Summer | 131.01 | 11.91 | 1 | 1 | 1480-Other induced draft fan problems | D1-Forced - Immediate | 100-Fossil-Steam
1480 | Other induced draft fan problems | Boiler | Boiler Air and Gas Systems | D1 | Forced - Immediate | 2017 | Other | WD | 100 | Fossil-Steam | NPCC | Winter | 34.7903 | 35.38 | 1 | 1 | 1480-Other induced draft fan problems | D1-Forced - Immediate | 100-Fossil-Steam
1480 | Other induced draft fan problems | Boiler | Boiler Air and Gas Systems | D1 | Forced - Immediate | 2017 | Other | WD | 100 | Fossil-Steam | NPCC | Winter | 44.0533 | 44.8 | 1 | 1 | 1480-Other induced draft fan problems | D1-Forced - Immediate | 100-Fossil-Steam
1480 | Other induced draft fan problems | Boiler | Boiler Air and Gas Systems | D2 | Forced - Delayed | 2017 | Coal | CC | 100 | Fossil-Steam | SERC | Off-Peak | 15425.8333 | 107 | 1 | 1 | 1480-Other induced draft fan problems | D2-Forced - Delayed | 100-Fossil-Steam
1480 | Other induced draft fan problems | Boiler | Boiler Air and Gas Systems | D2 | Forced - Delayed | 2017 | Coal | LI | 100 | Fossil-Steam | TRE | Summer | 11.25 | 25 | 1 | 1 | 1480-Other induced draft fan problems | D2-Forced - Delayed | 100-Fossil-Steam
1480 | Other induced draft fan problems | Boiler | Boiler Air and Gas Systems | U1 | Forced - Immediate | 2017 | Coal | CC | 100 | Fossil-Steam | SERC | Winter | 1827.0998 | 453 | 1 | 1 | 1480-Other induced draft fan problems | U1-Forced - Immediate | 100-Fossil-Steam
1480 | Other induced draft fan problems | Boiler | Boiler Air and Gas Systems | D1 | Forced - Immediate | 2017 | Coal | CC | 100 | Fossil-Steam | SERC | Off-Peak | 65.3333 | 5 | 1 | 1 | 1480-Other induced draft fan problems | D1-Forced - Immediate | 100-Fossil-Steam
1480 | Other induced draft fan problems | Boiler | Boiler Air and Gas Systems | D1 | Forced - Immediate | 2017 | Coal | CC | 100 | Fossil-Steam | SERC | Off-Peak | 87.9666 | 58 | 1 | 1 | 1480-Other induced draft fan problems | D1-Forced - Immediate | 100-Fossil-Steam
1480 | Other induced draft fan problems | Boiler | Boiler Air and Gas Systems | D1 | Forced - Immediate | 2017 | Coal | CC | 100 | Fossil-Steam | SERC | Off-Peak | 101.7666 | 43 | 1 | 1 | 1480-Other induced draft fan problems | D1-Forced - Immediate | 100-Fossil-Steam
1480 | Other induced draft fan problems | Boiler | Boiler Air and Gas Systems | D1 | Forced - Immediate | 2017 | Coal | CC | 100 | Fossil-Steam | WECC | Off-Peak | 132.9999 | 105 | 1 | 1 | 1480-Other induced draft fan problems | D1-Forced - Immediate | 100-Fossil-Steam
1480 | Other induced draft fan problems | Boiler | Boiler Air and Gas Systems | D1 | Forced - Immediate | 2017 | Coal | CC | 100 | Fossil-Steam | RFC | Off-Peak | 175.9333 | 26 | 1 | 1 | 1480-Other induced draft fan problems | D1-Forced - Immediate | 100-Fossil-Steam
1480 | Other induced draft fan problems | Boiler | Boiler Air and Gas Systems | D1 | Forced - Immediate | 2017 | Coal | CC | 100 | Fossil-Steam | RFC | Off-Peak | 256 | 20 | 1 | 1 | 1480-Other induced draft fan problems | D1-Forced - Immediate | 100-Fossil-Steam
1480 | Other induced draft fan problems | Boiler | Boiler Air and Gas Systems | D1 | Forced - Immediate | 2017 | Coal | CC | 100 | Fossil-Steam | SERC | Off-Peak | 548.3333 | 20 | 1 | 1 | 1480-Other induced draft fan problems | D1-Forced - Immediate | 100-Fossil-Steam
1480 | Other induced draft fan problems | Boiler | Boiler Air and Gas Systems | D1 | Forced - Immediate | 2017 | Coal | CC | 100 | Fossil-Steam | WECC | Off-Peak | 783.4167 | 17 | 1 | 1 | 1480-Other induced draft fan problems | D1-Forced - Immediate | 100-Fossil-Steam
1480 | Other induced draft fan problems | Boiler | Boiler Air and Gas Systems | D1 | Forced - Immediate | 2017 | Coal | CC | 100 | Fossil-Steam | RFC | Off-Peak | 1447.25 | 15 | 1 | 1 | 1480-Other induced draft fan problems | D1-Forced - Immediate | 100-Fossil-Steam
1480 | Other induced draft fan problems | Boiler | Boiler Air and Gas Systems | D1 | Forced - Immediate | 2017 | Coal | CC | 100 | Fossil-Steam | SERC | Off-Peak | 2551.0667 | 38 | 1 | 1 | 1480-Other induced draft fan problems | D1-Forced - Immediate | 100-Fossil-Steam
1480 | Other induced draft fan problems | Boiler | Boiler Air and Gas Systems | D1 | Forced - Immediate | 2017 | Coal | CC | 100 | Fossil-Steam | SERC | Off-Peak | 2830 | 40 | 1 | 1 | 1480-Other induced draft fan problems | D1-Forced - Immediate | 100-Fossil-Steam
1480 | Other induced draft fan problems | Boiler | Boiler Air and Gas Systems | D1 | Forced - Immediate | 2017 | Coal | CC | 100 | Fossil-Steam | RFC | Off-Peak | 4008 | 36 | 1 | 1 | 1480-Other induced draft fan problems | D1-Forced - Immediate | 100-Fossil-Steam
1480 | Other induced draft fan problems | Boiler | Boiler Air and Gas Systems | D1 | Forced - Immediate | 2017 | Coal | CC | 100 | Fossil-Steam | RFC | Summer | 19.0667 | 44 | 1 | 1 | 1480-Other induced draft fan problems | D1-Forced - Immediate | 100-Fossil-Steam
1480 | Other induced draft fan problems | Boiler | Boiler Air and Gas Systems | D1 | Forced - Immediate | 2017 | Coal | CC | 100 | Fossil-Steam | RFC | Summer | 20.5 | 15 | 1 | 1 | 1480-Other induced draft fan problems | D1-Forced - Immediate | 100-Fossil-Steam
1480 | Other induced draft fan problems | Boiler | Boiler Air and Gas Systems | D1 | Forced - Immediate | 2017 | Coal | CC | 100 | Fossil-Steam | RFC | Summer | 30.4167 | 5 | 1 | 1 | 1480-Other induced draft fan problems | D1-Forced - Immediate | 100-Fossil-Steam
1480 | Other induced draft fan problems | Boiler | Boiler Air and Gas Systems | D1 | Forced - Immediate | 2017 | Coal | CC | 100 | Fossil-Steam | SERC | Summer | 38 | 8 | 1 | 1 | 1480-Other induced draft fan problems | D1-Forced - Immediate | 100-Fossil-Steam
1480 | Other induced draft fan problems | Boiler | Boiler Air and Gas Systems | D1 | Forced - Immediate | 2017 | Coal | CC | 100 | Fossil-Steam | RFC | Summer | 90 | 10 | 1 | 1 | 1480-Other induced draft fan problems | D1-Forced - Immediate | 100-Fossil-Steam
1480 | Other induced draft fan problems | Boiler | Boiler Air and Gas Systems | D1 | Forced - Immediate | 2017 | Coal | CC | 100 | Fossil-Steam | RFC | Summer | 100.75 | 15 | 1 | 1 | 1480-Other induced draft fan problems | D1-Forced - Immediate | 100-Fossil-Steam
1480 | Other induced draft fan problems | Boiler | Boiler Air and Gas Systems | D1 | Forced - Immediate | 2017 | Coal | CC | 100 | Fossil-Steam | RFC | Summer | 123 | 20 | 1 | 1 | 1480-Other induced draft fan problems | D1-Forced - Immediate | 100-Fossil-Steam
1480 | Other induced draft fan problems | Boiler | Boiler Air and Gas Systems | D1 | Forced - Immediate | 2017 | Coal | CC | 100 | Fossil-Steam | RFC | Summer | 195 | 45 | 1 | 1 | 1480-Other induced draft fan problems | D1-Forced - Immediate | 100-Fossil-Steam
1480 | Other induced draft fan problems | Boiler | Boiler Air and Gas Systems | D1 | Forced - Immediate | 2017 | Coal | CC | 100 | Fossil-Steam | SERC | Summer | 277.5 | 18 | 1 | 1 | 1480-Other induced draft fan problems | D1-Forced - Immediate | 100-Fossil-Steam
1480 | Other induced draft fan problems | Boiler | Boiler Air and Gas Systems | D1 | Forced - Immediate | 2017 | Coal | CC | 100 | Fossil-Steam | MRO | Summer | 516.7499 | 117 | 1 | 1 | 1480-Other induced draft fan problems | D1-Forced - Immediate | 100-Fossil-Steam
1480 | Other induced draft fan problems | Boiler | Boiler Air and Gas Systems | D1 | Forced - Immediate | 2017 | Coal | CC | 100 | Fossil-Steam | SERC | Summer | 800 | 128 | 1 | 1 | 1480-Other induced draft fan problems | D1-Forced - Immediate | 100-Fossil-Steam
1480 | Other induced draft fan problems | Boiler | Boiler Air and Gas Systems | D1 | Forced - Immediate | 2017 | Coal | CC | 100 | Fossil-Steam | SERC | Summer | 975.95 | 39.3 | 1 | 1 | 1480-Other induced draft fan problems | D1-Forced - Immediate | 100-Fossil-Steam
1480 | Other induced draft fan problems | Boiler | Boiler Air and Gas Systems | D1 | Forced - Immediate | 2017 | Coal | CC | 100 | Fossil-Steam | SERC | Summer | 2324.9999 | 225 | 1 | 1 | 1480-Other induced draft fan problems | D1-Forced - Immediate | 100-Fossil-Steam
1480 | Other induced draft fan problems | Boiler | Boiler Air and Gas Systems | D1 | Forced - Immediate | 2017 | Coal | CC | 100 | Fossil-Steam | SERC | Winter | 3263.25 | 15 | 1 | 1 | 1480-Other induced draft fan problems | D1-Forced - Immediate | 100-Fossil-Steam
1480 | Other induced draft fan problems | Boiler | Boiler Air and Gas Systems | D1 | Forced - Immediate | 2017 | Coal | LI | 100 | Fossil-Steam | TRE | Off-Peak | 115.98 | 19.33 | 1 | 1 | 1480-Other induced draft fan problems | D1-Forced - Immediate | 100-Fossil-Steam
1480 | Other induced draft fan problems | Boiler | Boiler Air and Gas Systems | D1 | Forced - Immediate | 2017 | Coal | LI | 100 | Fossil-Steam | TRE | Off-Peak | 331.02 | 55.17 | 1 | 1 | 1480-Other induced draft fan problems | D1-Forced - Immediate | 100-Fossil-Steam
1480 | Other induced draft fan problems | Boiler | Boiler Air and Gas Systems | D1 | Forced - Immediate | 2017 | Coal | LI | 100 | Fossil-Steam | TRE | Off-Peak | 377.44 | 94.36 | 1 | 1 | 1480-Other induced draft fan problems | D1-Forced - Immediate | 100-Fossil-Steam
1480 | Other induced draft fan problems | Boiler | Boiler Air and Gas Systems | D1 | Forced - Immediate | 2017 | Coal | LI | 100 | Fossil-Steam | TRE | Off-Peak | 1358.1 | 50.3 | 1 | 1 | 1480-Other induced draft fan problems | D1-Forced - Immediate | 100-Fossil-Steam
1480 | Other induced draft fan problems | Boiler | Boiler Air and Gas Systems | D1 | Forced - Immediate | 2017 | Coal | LI | 100 | Fossil-Steam | TRE | Winter | 627.06 | 44.79 | 1 | 1 | 1480-Other induced draft fan problems | D1-Forced - Immediate | 100-Fossil-Steam
1480 | Other induced draft fan problems | Boiler | Boiler Air and Gas Systems | D1 | Forced - Immediate | 2017 | Coal | LI | 100 | Fossil-Steam | TRE | Winter | 655.92 | 36.44 | 1 | 1 | 1480-Other induced draft fan problems | D1-Forced - Immediate | 100-Fossil-Steam
1480 | Other induced draft fan problems | Boiler | Boiler Air and Gas Systems | D1 | Forced - Immediate | 2017 | Gas | GG | 100 | Fossil-Steam | RFC | Summer | 5.25 | 15 | 1 | 1 | 1480-Other induced draft fan problems | D1-Forced - Immediate | 100-Fossil-Steam
1480 | Other induced draft fan problems | Boiler | Boiler Air and Gas Systems | D1 | Forced - Immediate | 2017 | Gas | GG | 100 | Fossil-Steam | RFC | Summer | 104.4 | 522 | 1 | 1 | 1480-Other induced draft fan problems | D1-Forced - Immediate | 100-Fossil-Steam
1480 | Other induced draft fan problems | Boiler | Boiler Air and Gas Systems | D1 | Forced - Immediate | 2017 | Gas | GG | 100 | Fossil-Steam | RFC | Summer | 237.0663 | 508 | 1 | 1 | 1480-Other induced draft fan problems | D1-Forced - Immediate | 100-Fossil-Steam
1480 | Other induced draft fan problems | Boiler | Boiler Air and Gas Systems | D2 | Forced - Delayed | 2017 | Coal | CC | 100 | Fossil-Steam | RFC | Off-Peak | 1076.0999 | 153 | 1 | 1 | 1480-Other induced draft fan problems | D2-Forced - Delayed | 100-Fossil-Steam
1480 | Other induced draft fan problems | Boiler | Boiler Air and Gas Systems | D2 | Forced - Delayed | 2017 | Coal | LI | 100 | Fossil-Steam | TRE | Summer | 81.75 | 45 | 1 | 1 | 1480-Other induced draft fan problems | D2-Forced - Delayed | 100-Fossil-Steam
1480 | Other induced draft fan problems | Boiler | Boiler Air and Gas Systems | D2 | Forced - Delayed | 2017 | Coal | LI | 100 | Fossil-Steam | TRE | Summer | 350 | 30 | 1 | 1 | 1480-Other induced draft fan problems | D2-Forced - Delayed | 100-Fossil-Steam
1480 | Other induced draft fan problems | Boiler | Boiler Air and Gas Systems | U1 | Forced - Immediate | 2017 | Coal | CC | 100 | Fossil-Steam | RFC | Off-Peak | 8305 | 151 | 1 | 1 | 1480-Other induced draft fan problems | U1-Forced - Immediate | 100-Fossil-Steam
1480 | Other induced draft fan problems | Boiler | Boiler Air and Gas Systems | D1 | Forced - Immediate | 2017 | Coal | LI | 650 | Fluidized Bed | TRE | Off-Peak | 5663.04 | 333.12 | 1 | 1 | 1480-Other induced draft fan problems | D1-Forced - Immediate | 650-Fluidized Bed
1480 | Other induced draft fan problems | Boiler | Boiler Air and Gas Systems | D1 | Forced - Immediate | 2017 | Coal | OS | 800 | Miscellaneous | RFC | Off-Peak | 2455.3333 | 20 | 1 | 1 | 1480-Other induced draft fan problems | D1-Forced - Immediate | 800-Miscellaneous
1480 | Other induced draft fan problems | Boiler | Boiler Air and Gas Systems | D1 | Forced - Immediate | 2017 | Other | BM | 800 | Miscellaneous | WECC | Winter | 431.225 | 14.1 | 1 | 1 | 1480-Other induced draft fan problems | D1-Forced - Immediate | 800-Miscellaneous
1480 | Other induced draft fan problems | Boiler | Boiler Air and Gas Systems | U1 | Forced - Immediate | 2017 | Other | BM | 800 | Miscellaneous | WECC | Summer | 92.2633 | 31.1 | 1 | 1 | 1480-Other induced draft fan problems | U1-Forced - Immediate | 800-Miscellaneous
1480 | Other induced draft fan problems | Boiler | Boiler Air and Gas Systems | D1 | Forced - Immediate | 2017 | Other | BM | 800 | Miscellaneous | WECC | Summer | 146.06 | 20.1 | 1 | 1 | 1480-Other induced draft fan problems | D1-Forced - Immediate | 800-Miscellaneous
1487 | Air heater (tubular) | Boiler | Boiler Air and Gas Systems | D1 | Forced - Immediate | 2017 | Coal | CC | 100 | Fossil-Steam | SERC | Off-Peak | 10199.5833 | 25 | 1 | 1 | 1487-Air heater (tubular) | D1-Forced - Immediate | 100-Fossil-Steam
1487 | Air heater (tubular) | Boiler | Boiler Air and Gas Systems | D1 | Forced - Immediate | 2017 | Coal | OS | 100 | Fossil-Steam | MRO | Winter | 30.71 | 22.2 | 1 | 1 | 1487-Air heater (tubular) | D1-Forced - Immediate | 100-Fossil-Steam
1487 | Air heater (tubular) | Boiler | Boiler Air and Gas Systems | D1 | Forced - Immediate | 2017 | Coal | OS | 100 | Fossil-Steam | MRO | Winter | 38.6983 | 21.7 | 1 | 1 | 1487-Air heater (tubular) | D1-Forced - Immediate | 100-Fossil-Steam
1487 | Air heater (tubular) | Boiler | Boiler Air and Gas Systems | D2 | Forced - Delayed | 2017 | Coal | CC | 100 | Fossil-Steam | SERC | Off-Peak | 1438.2666 | 46 | 1 | 1 | 1487-Air heater (tubular) | D2-Forced - Delayed | 100-Fossil-Steam
1487 | Air heater (tubular) | Boiler | Boiler Air and Gas Systems | U1 | Forced - Immediate | 2017 | Coal | CC | 100 | Fossil-Steam | WECC | Off-Peak | 196555.3328 | 770 | 1 | 1 | 1487-Air heater (tubular) | U1-Forced - Immediate | 100-Fossil-Steam
1487 | Air heater (tubular) | Boiler | Boiler Air and Gas Systems | U2 | Forced - Delayed | 2017 | Coal | CC | 100 | Fossil-Steam | MRO | Summer | 46740 | 570 | 1 | 1 | 1487-Air heater (tubular) | U2-Forced - Delayed | 100-Fossil-Steam
1487 | Air heater (tubular) | Boiler | Boiler Air and Gas Systems | D1 | Forced - Immediate | 2017 | Coal | CC | 100 | Fossil-Steam | MRO | Winter | 198.333 | 476 | 1 | 1 | 1487-Air heater (tubular) | D1-Forced - Immediate | 100-Fossil-Steam
1487 | Air heater (tubular) | Boiler | Boiler Air and Gas Systems | U1 | Forced - Immediate | 2017 | Coal | CC | 100 | Fossil-Steam | MRO | Winter | 2481.3333 | 80 | 1 | 1 | 1487-Air heater (tubular) | U1-Forced - Immediate | 100-Fossil-Steam
1487 | Air heater (tubular) | Boiler | Boiler Air and Gas Systems | D1 | Forced - Immediate | 2017 | Coal | CC | 100 | Fossil-Steam | MRO | Winter | 564 | 376 | 1 | 1 | 1487-Air heater (tubular) | D1-Forced - Immediate | 100-Fossil-Steam
1487 | Air heater (tubular) | Boiler | Boiler Air and Gas Systems | D1 | Forced - Immediate | 2017 | Coal | OS | 100 | Fossil-Steam | MRO | Summer | 71.6833 | 18.7 | 1 | 1 | 1487-Air heater (tubular) | D1-Forced - Immediate | 100-Fossil-Steam
1487 | Air heater (tubular) | Boiler | Boiler Air and Gas Systems | D1 | Forced - Immediate | 2017 | Coal | OS | 100 | Fossil-Steam | MRO | Winter | 29.23 | 22.2 | 1 | 1 | 1487-Air heater (tubular) | D1-Forced - Immediate | 100-Fossil-Steam
1487 | Air heater (tubular) | Boiler | Boiler Air and Gas Systems | D1 | Forced - Immediate | 2017 | Coal | OS | 100 | Fossil-Steam | MRO | Winter | 11.47 | 22.2 | 1 | 1 | 1487-Air heater (tubular) | D1-Forced - Immediate | 100-Fossil-Steam
1487 | Air heater (tubular) | Boiler | Boiler Air and Gas Systems | D1 | Forced - Immediate | 2017 | Gas | GG | 100 | Fossil-Steam | MRO | Off-Peak | 81336.2333 | 13 | 1 | 1 | 1487-Air heater (tubular) | D1-Forced - Immediate | 100-Fossil-Steam
1487 | Air heater (tubular) | Boiler | Boiler Air and Gas Systems | D1 | Forced - Immediate | 2017 | Gas | GG | 100 | Fossil-Steam | MRO | Winter | 3556.8 | 13 | 1 | 1 | 1487-Air heater (tubular) | D1-Forced - Immediate | 100-Fossil-Steam
1487 | Air heater (tubular) | Boiler | Boiler Air and Gas Systems | D1 | Forced - Immediate | 2017 | Coal | CC | 100 | Fossil-Steam | WECC | Off-Peak | 3613.9997 | 390 | 1 | 1 | 1487-Air heater (tubular) | D1-Forced - Immediate | 100-Fossil-Steam
1487 | Air heater (tubular) | Boiler | Boiler Air and Gas Systems | D1 | Forced - Immediate | 2017 | Coal | OS | 100 | Fossil-Steam | MRO | Off-Peak | 6.56 | 8.2 | 1 | 1 | 1487-Air heater (tubular) | D1-Forced - Immediate | 100-Fossil-Steam
1487 | Air heater (tubular) | Boiler | Boiler Air and Gas Systems | D1 | Forced - Immediate | 2017 | Coal | OS | 100 | Fossil-Steam | MRO | Winter | 37 | 22.2 | 1 | 1 | 1487-Air heater (tubular) | D1-Forced - Immediate | 100-Fossil-Steam
1487 | Air heater (tubular) | Boiler | Boiler Air and Gas Systems | D2 | Forced - Delayed | 2017 | Coal | CC | 100 | Fossil-Steam | MRO | Off-Peak | 281.6667 | 20 | 1 | 1 | 1487-Air heater (tubular) | D2-Forced - Delayed | 100-Fossil-Steam
1487 | Air heater (tubular) | Boiler | Boiler Air and Gas Systems | D1 | Forced - Immediate | 2017 | Coal | CC | 100 | Fossil-Steam | SERC | Summer | 27581.3833 | 41 | 1 | 1 | 1487-Air heater (tubular) | D1-Forced - Immediate | 100-Fossil-Steam
1488 | Air heater (regenerative) | Boiler | Boiler Air and Gas Systems | D1 | Forced - Immediate | 2017 | Coal | CC | 100 | Fossil-Steam | WECC | Off-Peak | 2296 | 287 | 1 | 1 | 1488-Air heater (regenerative) | D1-Forced - Immediate | 100-Fossil-Steam
1488 | Air heater (regenerative) | Boiler | Boiler Air and Gas Systems | D1 | Forced - Immediate | 2017 | Coal | CC | 100 | Fossil-Steam | SERC | Off-Peak | 3611.8832 | 373 | 1 | 1 | 1488-Air heater (regenerative) | D1-Forced - Immediate | 100-Fossil-Steam
1488 | Air heater (regenerative) | Boiler | Boiler Air and Gas Systems | D1 | Forced - Immediate | 2017 | Coal | CC | 100 | Fossil-Steam | RFC | Off-Peak | 4073.45 | 257 | 1 | 1 | 1488-Air heater (regenerative) | D1-Forced - Immediate | 100-Fossil-Steam
1488 | Air heater (regenerative) | Boiler | Boiler Air and Gas Systems | D1 | Forced - Immediate | 2017 | Coal | CC | 100 | Fossil-Steam | WECC | Off-Peak | 47051.6666 | 350 | 1 | 1 | 1488-Air heater (regenerative) | D1-Forced - Immediate | 100-Fossil-Steam
1488 | Air heater (regenerative) | Boiler | Boiler Air and Gas Systems | D1 | Forced - Immediate | 2017 | Coal | CC | 100 | Fossil-Steam | RFC | Summer | 0.49998 | 30 | 1 | 1 | 1488-Air heater (regenerative) | D1-Forced - Immediate | 100-Fossil-Steam
1488 | Air heater (regenerative) | Boiler | Boiler Air and Gas Systems | D1 | Forced - Immediate | 2017 | Coal | CC | 100 | Fossil-Steam | RFC | Summer | 823.9 | 74.9 | 1 | 1 | 1488-Air heater (regenerative) | D1-Forced - Immediate | 100-Fossil-Steam
1488 | Air heater (regenerative) | Boiler | Boiler Air and Gas Systems | D1 | Forced - Immediate | 2017 | Coal | CC | 100 | Fossil-Steam | SERC | Summer | 2588.1665 | 265 | 1 | 1 | 1488-Air heater (regenerative) | D1-Forced - Immediate | 100-Fossil-Steam
1488 | Air heater (regenerative) | Boiler | Boiler Air and Gas Systems | D1 | Forced - Immediate | 2017 | Coal | CC | 100 | Fossil-Steam | RFC | Summer | 114793.1665 | 410 | 1 | 1 | 1488-Air heater (regenerative) | D1-Forced - Immediate | 100-Fossil-Steam
1488 | Air heater (regenerative) | Boiler | Boiler Air and Gas Systems | D1 | Forced - Immediate | 2017 | Coal | CC | 100 | Fossil-Steam | RFC | Winter | 145.8332 | 250 | 1 | 1 | 1488-Air heater (regenerative) | D1-Forced - Immediate | 100-Fossil-Steam
1488 | Air heater (regenerative) | Boiler | Boiler Air and Gas Systems | D1 | Forced - Immediate | 2017 | Coal | LI | 100 | Fossil-Steam | TRE | Off-Peak | 270 | 135 | 1 | 1 | 1488-Air heater (regenerative) | D1-Forced - Immediate | 100-Fossil-Steam
1488 | Air heater (regenerative) | Boiler | Boiler Air and Gas Systems | D1 | Forced - Immediate | 2017 | Coal | LI | 100 | Fossil-Steam | TRE | Off-Peak | 351 | 39 | 1 | 1 | 1488-Air heater (regenerative) | D1-Forced - Immediate | 100-Fossil-Steam
1488 | Air heater (regenerative) | Boiler | Boiler Air and Gas Systems | D1 | Forced - Immediate | 2017 | Coal | LI | 100 | Fossil-Steam | TRE | Summer | 2964 | 39 | 1 | 1 | 1488-Air heater (regenerative) | D1-Forced - Immediate | 100-Fossil-Steam
1488 | Air heater (regenerative) | Boiler | Boiler Air and Gas Systems | D1 | Forced - Immediate | 2017 | Gas | GG | 100 | Fossil-Steam | WECC | Summer | 71.1734 | 185.67 | 1 | 1 | 1488-Air heater (regenerative) | D1-Forced - Immediate | 100-Fossil-Steam
1488 | Air heater (regenerative) | Boiler | Boiler Air and Gas Systems | SF | Startup Failure | 2017 | Coal | CC | 100 | Fossil-Steam | SERC | Off-Peak | 17714.2998 | 282 | 1 | 1 | 1488-Air heater (regenerative) | SF-Startup Failure | 100-Fossil-Steam
1488 | Air heater (regenerative) | Boiler | Boiler Air and Gas Systems | U1 | Forced - Immediate | 2017 | Coal | CC | 100 | Fossil-Steam | RFC | Off-Peak | 19819.9998 | 600 | 1 | 1 | 1488-Air heater (regenerative) | U1-Forced - Immediate | 100-Fossil-Steam
1488 | Air heater (regenerative) | Boiler | Boiler Air and Gas Systems | U1 | Forced - Immediate | 2017 | Coal | CC | 100 | Fossil-Steam | SERC | Off-Peak | 43841.62 | 814.9 | 1 | 1 | 1488-Air heater (regenerative) | U1-Forced - Immediate | 100-Fossil-Steam
1488 | Air heater (regenerative) | Boiler | Boiler Air and Gas Systems | U1 | Forced - Immediate | 2017 | Coal | CC | 100 | Fossil-Steam | RFC | Off-Peak | 221250.3328 | 830 | 1 | 1 | 1488-Air heater (regenerative) | U1-Forced - Immediate | 100-Fossil-Steam
1488 | Air heater (regenerative) | Boiler | Boiler Air and Gas Systems | U1 | Forced - Immediate | 2017 | Coal | CC | 100 | Fossil-Steam | WECC | Summer | 4637.3328 | 740 | 1 | 1 | 1488-Air heater (regenerative) | U1-Forced - Immediate | 100-Fossil-Steam
1488 | Air heater (regenerative) | Boiler | Boiler Air and Gas Systems | U1 | Forced - Immediate | 2017 | Coal | CC | 100 | Fossil-Steam | SERC | Summer | 14482.4164 | 385 | 1 | 1 | 1488-Air heater (regenerative) | U1-Forced - Immediate | 100-Fossil-Steam
1488 | Air heater (regenerative) | Boiler | Boiler Air and Gas Systems | U1 | Forced - Immediate | 2017 | Coal | CC | 100 | Fossil-Steam | RFC | Winter | 14514 | 472 | 1 | 1 | 1488-Air heater (regenerative) | U1-Forced - Immediate | 100-Fossil-Steam
1488 | Air heater (regenerative) | Boiler | Boiler Air and Gas Systems | U2 | Forced - Delayed | 2017 | Gas | GG | 100 | Fossil-Steam | NPCC | Off-Peak | 6168.1066 | 185.6 | 1 | 1 | 1488-Air heater (regenerative) | U2-Forced - Delayed | 100-Fossil-Steam
1488 | Air heater (regenerative) | Boiler | Boiler Air and Gas Systems | D1 | Forced - Immediate | 2017 | Coal | CC | 100 | Fossil-Steam | NPCC | Off-Peak | 2995.3748 | 231.9 | 1 | 1 | 1488-Air heater (regenerative) | D1-Forced - Immediate | 100-Fossil-Steam
1488 | Air heater (regenerative) | Boiler | Boiler Air and Gas Systems | D1 | Forced - Immediate | 2017 | Coal | CC | 100 | Fossil-Steam | RFC | Off-Peak | 6320 | 50 | 1 | 1 | 1488-Air heater (regenerative) | D1-Forced - Immediate | 100-Fossil-Steam
1488 | Air heater (regenerative) | Boiler | Boiler Air and Gas Systems | D1 | Forced - Immediate | 2017 | Coal | CC | 100 | Fossil-Steam | WECC | Off-Peak | 10106.5 | 29 | 1 | 1 | 1488-Air heater (regenerative) | D1-Forced - Immediate | 100-Fossil-Steam
1488 | Air heater (regenerative) | Boiler | Boiler Air and Gas Systems | D1 | Forced - Immediate | 2017 | Coal | CC | 100 | Fossil-Steam | RFC | Off-Peak | 11327.3333 | 130 | 1 | 1 | 1488-Air heater (regenerative) | D1-Forced - Immediate | 100-Fossil-Steam
1488 | Air heater (regenerative) | Boiler | Boiler Air and Gas Systems | D1 | Forced - Immediate | 2017 | Coal | CC | 100 | Fossil-Steam | RFC | Off-Peak | 20047.9997 | 480 | 1 | 1 | 1488-Air heater (regenerative) | D1-Forced - Immediate | 100-Fossil-Steam
1488 | Air heater (regenerative) | Boiler | Boiler Air and Gas Systems | D1 | Forced - Immediate | 2017 | Coal | CC | 100 | Fossil-Steam | RFC | Summer | 4945.8333 | 50 | 1 | 1 | 1488-Air heater (regenerative) | D1-Forced - Immediate | 100-Fossil-Steam
1488 | Air heater (regenerative) | Boiler | Boiler Air and Gas Systems | D1 | Forced - Immediate | 2017 | Coal | CC | 100 | Fossil-Steam | RFC | Winter | 1413.4498 | 243 | 1 | 1 | 1488-Air heater (regenerative) | D1-Forced - Immediate | 100-Fossil-Steam
1488 | Air heater (regenerative) | Boiler | Boiler Air and Gas Systems | D1 | Forced - Immediate | 2017 | Coal | CC | 100 | Fossil-Steam | SERC | Winter | 1603.6 | 38 | 1 | 1 | 1488-Air heater (regenerative) | D1-Forced - Immediate | 100-Fossil-Steam
1488 | Air heater (regenerative) | Boiler | Boiler Air and Gas Systems | D1 | Forced - Immediate | 2017 | Coal | CC | 100 | Fossil-Steam | SERC | Winter | 4203.3666 | 94 | 1 | 1 | 1488-Air heater (regenerative) | D1-Forced - Immediate | 100-Fossil-Steam
1488 | Air heater (regenerative) | Boiler | Boiler Air and Gas Systems | D1 | Forced - Immediate | 2017 | Coal | CC | 100 | Fossil-Steam | RFC | Winter | 17233.6665 | 410 | 1 | 1 | 1488-Air heater (regenerative) | D1-Forced - Immediate | 100-Fossil-Steam
1488 | Air heater (regenerative) | Boiler | Boiler Air and Gas Systems | D2 | Forced - Delayed | 2017 | Coal | CC | 100 | Fossil-Steam | WECC | Off-Peak | 382.7998 | 522 | 1 | 1 | 1488-Air heater (regenerative) | D2-Forced - Delayed | 100-Fossil-Steam
1488 | Air heater (regenerative) | Boiler | Boiler Air and Gas Systems | D3 | Forced - Postponed | 2017 | Coal | CC | 100 | Fossil-Steam | RFC | Summer | 1732.8 | 304 | 1 | 1 | 1488-Air heater (regenerative) | D3-Forced - Postponed | 100-Fossil-Steam
1488 | Air heater (regenerative) | Boiler | Boiler Air and Gas Systems | U1 | Forced - Immediate | 2017 | Coal | CC | 100 | Fossil-Steam | SERC | Off-Peak | 7060 | 400 | 1 | 1 | 1488-Air heater (regenerative) | U1-Forced - Immediate | 100-Fossil-Steam
1488 | Air heater (regenerative) | Boiler | Boiler Air and Gas Systems | U1 | Forced - Immediate | 2017 | Coal | CC | 100 | Fossil-Steam | MRO | Summer | 25885.3329 | 680 | 1 | 1 | 1488-Air heater (regenerative) | U1-Forced - Immediate | 100-Fossil-Steam
1488 | Air heater (regenerative) | Boiler | Boiler Air and Gas Systems | U2 | Forced - Delayed | 2017 | Coal | CC | 100 | Fossil-Steam | SERC | Summer | 6019.873 | 136.66 | 1 | 1 | 1488-Air heater (regenerative) | U2-Forced - Delayed | 100-Fossil-Steam
1488 | Air heater (regenerative) | Boiler | Boiler Air and Gas Systems | U2 | Forced - Delayed | 2017 | Coal | CC | 100 | Fossil-Steam | SERC | Summer | 29335.95 | 417 | 1 | 1 | 1488-Air heater (regenerative) | U2-Forced - Delayed | 100-Fossil-Steam
1488 | Air heater (regenerative) | Boiler | Boiler Air and Gas Systems | U2 | Forced - Delayed | 2017 | Coal | CC | 100 | Fossil-Steam | SERC | Summer | 40928.55 | 417 | 1 | 1 | 1488-Air heater (regenerative) | U2-Forced - Delayed | 100-Fossil-Steam
1488 | Air heater (regenerative) | Boiler | Boiler Air and Gas Systems | D1 | Forced - Immediate | 2017 | Coal | CC | 100 | Fossil-Steam | MRO | Off-Peak | 159.3332 | 478 | 1 | 1 | 1488-Air heater (regenerative) | D1-Forced - Immediate | 100-Fossil-Steam
1488 | Air heater (regenerative) | Boiler | Boiler Air and Gas Systems | D1 | Forced - Immediate | 2017 | Coal | CC | 100 | Fossil-Steam | SERC | Off-Peak | 225 | 225 | 1 | 1 | 1488-Air heater (regenerative) | D1-Forced - Immediate | 100-Fossil-Steam
1488 | Air heater (regenerative) | Boiler | Boiler Air and Gas Systems | D1 | Forced - Immediate | 2017 | Coal | CC | 100 | Fossil-Steam | WECC | Off-Peak | 277.6664 | 340 | 1 | 1 | 1488-Air heater (regenerative) | D1-Forced - Immediate | 100-Fossil-Steam
1488 | Air heater (regenerative) | Boiler | Boiler Air and Gas Systems | D1 | Forced - Immediate | 2017 | Coal | CC | 100 | Fossil-Steam | RFC | Off-Peak | 311.9999 | 180 | 1 | 1 | 1488-Air heater (regenerative) | D1-Forced - Immediate | 100-Fossil-Steam
1488 | Air heater (regenerative) | Boiler | Boiler Air and Gas Systems | D1 | Forced - Immediate | 2017 | Coal | CC | 100 | Fossil-Steam | WECC | Off-Peak | 427.5 | 285 | 1 | 1 | 1488-Air heater (regenerative) | D1-Forced - Immediate | 100-Fossil-Steam
1488 | Air heater (regenerative) | Boiler | Boiler Air and Gas Systems | D1 | Forced - Immediate | 2017 | Coal | CC | 100 | Fossil-Steam | WECC | Off-Peak | 2210.2833 | 29 | 1 | 1 | 1488-Air heater (regenerative) | D1-Forced - Immediate | 100-Fossil-Steam
1488 | Air heater (regenerative) | Boiler | Boiler Air and Gas Systems | D1 | Forced - Immediate | 2017 | Coal | CC | 100 | Fossil-Steam | RFC | Off-Peak | 2459.3333 | 238 | 1 | 1 | 1488-Air heater (regenerative) | D1-Forced - Immediate | 100-Fossil-Steam
1488 | Air heater (regenerative) | Boiler | Boiler Air and Gas Systems | D1 | Forced - Immediate | 2017 | Coal | CC | 100 | Fossil-Steam | SERC | Summer | 65.1666 | 46 | 1 | 1 | 1488-Air heater (regenerative) | D1-Forced - Immediate | 100-Fossil-Steam
1488 | Air heater (regenerative) | Boiler | Boiler Air and Gas Systems | D1 | Forced - Immediate | 2017 | Coal | CC | 100 | Fossil-Steam | RFC | Summer | 568.3333 | 100 | 1 | 1 | 1488-Air heater (regenerative) | D1-Forced - Immediate | 100-Fossil-Steam
1488 | Air heater (regenerative) | Boiler | Boiler Air and Gas Systems | D1 | Forced - Immediate | 2017 | Coal | CC | 100 | Fossil-Steam | RFC | Summer | 2182.3666 | 329 | 1 | 1 | 1488-Air heater (regenerative) | D1-Forced - Immediate | 100-Fossil-Steam
1488 | Air heater (regenerative) | Boiler | Boiler Air and Gas Systems | D1 | Forced - Immediate | 2017 | Coal | CC | 100 | Fossil-Steam | SERC | Summer | 3900 | 15 | 1 | 1 | 1488-Air heater (regenerative) | D1-Forced - Immediate | 100-Fossil-Steam
1488 | Air heater (regenerative) | Boiler | Boiler Air and Gas Systems | D1 | Forced - Immediate | 2017 | Coal | CC | 100 | Fossil-Steam | RFC | Summer | 10832 | 80 | 1 | 1 | 1488-Air heater (regenerative) | D1-Forced - Immediate | 100-Fossil-Steam
1488 | Air heater (regenerative) | Boiler | Boiler Air and Gas Systems | D1 | Forced - Immediate | 2017 | Coal | CC | 100 | Fossil-Steam | WECC | Winter | 17.5 | 70 | 1 | 1 | 1488-Air heater (regenerative) | D1-Forced - Immediate | 100-Fossil-Steam
1488 | Air heater (regenerative) | Boiler | Boiler Air and Gas Systems | D1 | Forced - Immediate | 2017 | Coal | CC | 100 | Fossil-Steam | RFC | Winter | 102.6667 | 20 | 1 | 1 | 1488-Air heater (regenerative) | D1-Forced - Immediate | 100-Fossil-Steam
1488 | Air heater (regenerative) | Boiler | Boiler Air and Gas Systems | D1 | Forced - Immediate | 2017 | Coal | CC | 100 | Fossil-Steam | RFC | Winter | 110.25 | 49 | 1 | 1 | 1488-Air heater (regenerative) | D1-Forced - Immediate | 100-Fossil-Steam
1488 | Air heater (regenerative) | Boiler | Boiler Air and Gas Systems | D1 | Forced - Immediate | 2017 | Coal | CC | 100 | Fossil-Steam | RFC | Winter | 172.0832 | 295 | 1 | 1 | 1488-Air heater (regenerative) | D1-Forced - Immediate | 100-Fossil-Steam
1488 | Air heater (regenerative) | Boiler | Boiler Air and Gas Systems | D1 | Forced - Immediate | 2017 | Coal | CC | 100 | Fossil-Steam | RFC | Winter | 234 | 104 | 1 | 1 | 1488-Air heater (regenerative) | D1-Forced - Immediate | 100-Fossil-Steam
1488 | Air heater (regenerative) | Boiler | Boiler Air and Gas Systems | D1 | Forced - Immediate | 2017 | Coal | CC | 100 | Fossil-Steam | RFC | Winter | 453.3331 | 320 | 1 | 1 | 1488-Air heater (regenerative) | D1-Forced - Immediate | 100-Fossil-Steam
1488 | Air heater (regenerative) | Boiler | Boiler Air and Gas Systems | D1 | Forced - Immediate | 2017 | Coal | CC | 100 | Fossil-Steam | RFC | Winter | 1244.3499 | 123 | 1 | 1 | 1488-Air heater (regenerative) | D1-Forced - Immediate | 100-Fossil-Steam
1488 | Air heater (regenerative) | Boiler | Boiler Air and Gas Systems | D1 | Forced - Immediate | 2017 | Coal | CC | 100 | Fossil-Steam | WECC | Winter | 8356.6664 | 436 | 1 | 1 | 1488-Air heater (regenerative) | D1-Forced - Immediate | 100-Fossil-Steam
1488 | Air heater (regenerative) | Boiler | Boiler Air and Gas Systems | D1 | Forced - Immediate | 2017 | Coal | CC | 100 | Fossil-Steam | SERC | Winter | 8586.1167 | 47 | 1 | 1 | 1488-Air heater (regenerative) | D1-Forced - Immediate | 100-Fossil-Steam
1488 | Air heater (regenerative) | Boiler | Boiler Air and Gas Systems | D1 | Forced - Immediate | 2017 | Coal | CC | 100 | Fossil-Steam | RFC | Winter | 30562.5 | 50 | 1 | 1 | 1488-Air heater (regenerative) | D1-Forced - Immediate | 100-Fossil-Steam
1488 | Air heater (regenerative) | Boiler | Boiler Air and Gas Systems | D1 | Forced - Immediate | 2017 | Gas | GG | 100 | Fossil-Steam | WECC | Summer | 121.7627 | 235.67 | 1 | 1 | 1488-Air heater (regenerative) | D1-Forced - Immediate | 100-Fossil-Steam
1488 | Air heater (regenerative) | Boiler | Boiler Air and Gas Systems | U1 | Forced - Immediate | 2017 | Coal | CC | 100 | Fossil-Steam | RFC | Winter | 84893.3328 | 800 | 1 | 1 | 1488-Air heater (regenerative) | U1-Forced - Immediate | 100-Fossil-Steam
1488 | Air heater (regenerative) | Boiler | Boiler Air and Gas Systems | U1 | Forced - Immediate | 2017 | Coal | CC | 100 | Fossil-Steam | RFC | Winter | 131600 | 752 | 1 | 1 | 1488-Air heater (regenerative) | U1-Forced - Immediate | 100-Fossil-Steam
1488 | Air heater (regenerative) | Boiler | Boiler Air and Gas Systems | U2 | Forced - Delayed | 2017 | Coal | CC | 100 | Fossil-Steam | SERC | Off-Peak | 6953.1 | 231 | 1 | 1 | 1488-Air heater (regenerative) | U2-Forced - Delayed | 100-Fossil-Steam
1488 | Air heater (regenerative) | Boiler | Boiler Air and Gas Systems | U2 | Forced - Delayed | 2017 | Coal | CC | 100 | Fossil-Steam | SERC | Off-Peak | 20977.9998 | 510 | 1 | 1 | 1488-Air heater (regenerative) | U2-Forced - Delayed | 100-Fossil-Steam
1488 | Air heater (regenerative) | Boiler | Boiler Air and Gas Systems | U2 | Forced - Delayed | 2017 | Coal | CC | 100 | Fossil-Steam | WECC | Off-Peak | 24901.8 | 539 | 1 | 1 | 1488-Air heater (regenerative) | U2-Forced - Delayed | 100-Fossil-Steam
1488 | Air heater (regenerative) | Boiler | Boiler Air and Gas Systems | D1 | Forced - Immediate | 2017 | Coal | CC | 100 | Fossil-Steam | RFC | Off-Peak | 286.7333 | 44 | 1 | 1 | 1488-Air heater (regenerative) | D1-Forced - Immediate | 100-Fossil-Steam
1488 | Air heater (regenerative) | Boiler | Boiler Air and Gas Systems | D1 | Forced - Immediate | 2017 | Coal | CC | 100 | Fossil-Steam | SERC | Off-Peak | 1071 | 51 | 1 | 1 | 1488-Air heater (regenerative) | D1-Forced - Immediate | 100-Fossil-Steam
1488 | Air heater (regenerative) | Boiler | Boiler Air and Gas Systems | D1 | Forced - Immediate | 2017 | Coal | CC | 100 | Fossil-Steam | RFC | Summer | 333.75 | 15 | 1 | 1 | 1488-Air heater (regenerative) | D1-Forced - Immediate | 100-Fossil-Steam
1488 | Air heater (regenerative) | Boiler | Boiler Air and Gas Systems | D1 | Forced - Immediate | 2017 | Coal | CC | 100 | Fossil-Steam | SERC | Summer | 2118 | 36 | 1 | 1 | 1488-Air heater (regenerative) | D1-Forced - Immediate | 100-Fossil-Steam
1488 | Air heater (regenerative) | Boiler | Boiler Air and Gas Systems | D1 | Forced - Immediate | 2017 | Coal | CC | 100 | Fossil-Steam | RFC | Summer | 2191.5 | 90 | 1 | 1 | 1488-Air heater (regenerative) | D1-Forced - Immediate | 100-Fossil-Steam
1488 | Air heater (regenerative) | Boiler | Boiler Air and Gas Systems | D1 | Forced - Immediate | 2017 | Coal | CC | 100 | Fossil-Steam | WECC | Winter | 10 | 40 | 1 | 1 | 1488-Air heater (regenerative) | D1-Forced - Immediate | 100-Fossil-Steam
1488 | Air heater (regenerative) | Boiler | Boiler Air and Gas Systems | D1 | Forced - Immediate | 2017 | Coal | CC | 100 | Fossil-Steam | WECC | Winter | 771.9166 | 59 | 1 | 1 | 1488-Air heater (regenerative) | D1-Forced - Immediate | 100-Fossil-Steam
1488 | Air heater (regenerative) | Boiler | Boiler Air and Gas Systems | D1 | Forced - Immediate | 2017 | Coal | CC | 100 | Fossil-Steam | RFC | Winter | 941.6665 | 250 | 1 | 1 | 1488-Air heater (regenerative) | D1-Forced - Immediate | 100-Fossil-Steam
1488 | Air heater (regenerative) | Boiler | Boiler Air and Gas Systems | D1 | Forced - Immediate | 2017 | Coal | CC | 100 | Fossil-Steam | RFC | Winter | 1361.25 | 495 | 1 | 1 | 1488-Air heater (regenerative) | D1-Forced - Immediate | 100-Fossil-Steam
1488 | Air heater (regenerative) | Boiler | Boiler Air and Gas Systems | D1 | Forced - Immediate | 2017 | Coal | CC | 100 | Fossil-Steam | RFC | Winter | 2548 | 245 | 1 | 1 | 1488-Air heater (regenerative) | D1-Forced - Immediate | 100-Fossil-Steam
1488 | Air heater (regenerative) | Boiler | Boiler Air and Gas Systems | D1 | Forced - Immediate | 2017 | Coal | LI | 100 | Fossil-Steam | TRE | Off-Peak | 167 | 167 | 1 | 1 | 1488-Air heater (regenerative) | D1-Forced - Immediate | 100-Fossil-Steam
1488 | Air heater (regenerative) | Boiler | Boiler Air and Gas Systems | D2 | Forced - Delayed | 2017 | Coal | CC | 100 | Fossil-Steam | WECC | Winter | 496.9997 | 426 | 1 | 1 | 1488-Air heater (regenerative) | D2-Forced - Delayed | 100-Fossil-Steam
1488 | Air heater (regenerative) | Boiler | Boiler Air and Gas Systems | D2 | Forced - Delayed | 2017 | Coal | LI | 100 | Fossil-Steam | TRE | Off-Peak | 401.25 | 107 | 1 | 1 | 1488-Air heater (regenerative) | D2-Forced - Delayed | 100-Fossil-Steam
1488 | Air heater (regenerative) | Boiler | Boiler Air and Gas Systems | SF | Startup Failure | 2017 | Coal | CC | 100 | Fossil-Steam | SERC | Off-Peak | 2129.0498 | 231 | 1 | 1 | 1488-Air heater (regenerative) | SF-Startup Failure | 100-Fossil-Steam
1488 | Air heater (regenerative) | Boiler | Boiler Air and Gas Systems | U1 | Forced - Immediate | 2017 | Coal | CC | 100 | Fossil-Steam | WECC | Winter | 5319.9998 | 570 | 1 | 1 | 1488-Air heater (regenerative) | U1-Forced - Immediate | 100-Fossil-Steam
1488 | Air heater (regenerative) | Boiler | Boiler Air and Gas Systems | U2 | Forced - Delayed | 2017 | Coal | CC | 100 | Fossil-Steam | RFC | Summer | 332647.6664 | 773 | 1 | 1 | 1488-Air heater (regenerative) | U2-Forced - Delayed | 100-Fossil-Steam
1488 | Air heater (regenerative) | Boiler | Boiler Air and Gas Systems | U2 | Forced - Delayed | 2017 | Coal | CC | 100 | Fossil-Steam | RFC | Winter | 19484.2665 | 614 | 1 | 1 | 1488-Air heater (regenerative) | U2-Forced - Delayed | 100-Fossil-Steam
1488 | Air heater (regenerative) | Boiler | Boiler Air and Gas Systems | D1 | Forced - Immediate | 2017 | Coal | CC | 100 | Fossil-Steam | RFC | Off-Peak | 1680 | 400 | 1 | 1 | 1488-Air heater (regenerative) | D1-Forced - Immediate | 100-Fossil-Steam
1488 | Air heater (regenerative) | Boiler | Boiler Air and Gas Systems | D1 | Forced - Immediate | 2017 | Coal | CC | 100 | Fossil-Steam | RFC | Summer | 263.3333 | 50 | 1 | 1 | 1488-Air heater (regenerative) | D1-Forced - Immediate | 100-Fossil-Steam
1488 | Air heater (regenerative) | Boiler | Boiler Air and Gas Systems | D1 | Forced - Immediate | 2017 | Coal | CC | 100 | Fossil-Steam | WECC | Summer | 392.95 | 29 | 1 | 1 | 1488-Air heater (regenerative) | D1-Forced - Immediate | 100-Fossil-Steam
1488 | Air heater (regenerative) | Boiler | Boiler Air and Gas Systems | D1 | Forced - Immediate | 2017 | Coal | CC | 100 | Fossil-Steam | SERC | Summer | 1161.3332 | 260 | 1 | 1 | 1488-Air heater (regenerative) | D1-Forced - Immediate | 100-Fossil-Steam
1488 | Air heater (regenerative) | Boiler | Boiler Air and Gas Systems | D1 | Forced - Immediate | 2017 | Coal | CC | 100 | Fossil-Steam | RFC | Summer | 4758.3333 | 50 | 1 | 1 | 1488-Air heater (regenerative) | D1-Forced - Immediate | 100-Fossil-Steam
1488 | Air heater (regenerative) | Boiler | Boiler Air and Gas Systems | D1 | Forced - Immediate | 2017 | Coal | CC | 100 | Fossil-Steam | WECC | Winter | 59.5 | 170 | 1 | 1 | 1488-Air heater (regenerative) | D1-Forced - Immediate | 100-Fossil-Steam
1488 | Air heater (regenerative) | Boiler | Boiler Air and Gas Systems | D1 | Forced - Immediate | 2017 | Coal | CC | 100 | Fossil-Steam | SERC | Winter | 71.5333 | 116 | 1 | 1 | 1488-Air heater (regenerative) | D1-Forced - Immediate | 100-Fossil-Steam
1488 | Air heater (regenerative) | Boiler | Boiler Air and Gas Systems | D1 | Forced - Immediate | 2017 | Coal | CC | 100 | Fossil-Steam | RFC | Winter | 233.0997 | 378 | 1 | 1 | 1488-Air heater (regenerative) | D1-Forced - Immediate | 100-Fossil-Steam
1488 | Air heater (regenerative) | Boiler | Boiler Air and Gas Systems | D1 | Forced - Immediate | 2017 | Coal | CC | 100 | Fossil-Steam | RFC | Winter | 561.35 | 109 | 1 | 1 | 1488-Air heater (regenerative) | D1-Forced - Immediate | 100-Fossil-Steam
1488 | Air heater (regenerative) | Boiler | Boiler Air and Gas Systems | D1 | Forced - Immediate | 2017 | Coal | CC | 100 | Fossil-Steam | RFC | Winter | 746.55 | 189 | 1 | 1 | 1488-Air heater (regenerative) | D1-Forced - Immediate | 100-Fossil-Steam
1488 | Air heater (regenerative) | Boiler | Boiler Air and Gas Systems | D1 | Forced - Immediate | 2017 | Coal | CC | 100 | Fossil-Steam | RFC | Winter | 1449.1665 | 470 | 1 | 1 | 1488-Air heater (regenerative) | D1-Forced - Immediate | 100-Fossil-Steam
1488 | Air heater (regenerative) | Boiler | Boiler Air and Gas Systems | D1 | Forced - Immediate | 2017 | Coal | CC | 100 | Fossil-Steam | RFC | Winter | 2032.9999 | 285 | 1 | 1 | 1488-Air heater (regenerative) | D1-Forced - Immediate | 100-Fossil-Steam
1488 | Air heater (regenerative) | Boiler | Boiler Air and Gas Systems | D1 | Forced - Immediate | 2017 | Coal | CC | 100 | Fossil-Steam | RFC | Winter | 2148.3 | 217 | 1 | 1 | 1488-Air heater (regenerative) | D1-Forced - Immediate | 100-Fossil-Steam
1488 | Air heater (regenerative) | Boiler | Boiler Air and Gas Systems | D1 | Forced - Immediate | 2017 | Coal | LI | 100 | Fossil-Steam | TRE | Winter | 2261 | 323 | 1 | 1 | 1488-Air heater (regenerative) | D1-Forced - Immediate | 100-Fossil-Steam
1488 | Air heater (regenerative) | Boiler | Boiler Air and Gas Systems | D1 | Forced - Immediate | 2017 | Gas | GG | 100 | Fossil-Steam | SERC | Summer | 2068.3332 | 170 | 1 | 1 | 1488-Air heater (regenerative) | D1-Forced - Immediate | 100-Fossil-Steam
1488 | Air heater (regenerative) | Boiler | Boiler Air and Gas Systems | D2 | Forced - Delayed | 2017 | Coal | CC | 100 | Fossil-Steam | SERC | Off-Peak | 540 | 240 | 1 | 1 | 1488-Air heater (regenerative) | D2-Forced - Delayed | 100-Fossil-Steam
1488 | Air heater (regenerative) | Boiler | Boiler Air and Gas Systems | D2 | Forced - Delayed | 2017 | Coal | LI | 100 | Fossil-Steam | TRE | Off-Peak | 106 | 60 | 1 | 1 | 1488-Air heater (regenerative) | D2-Forced - Delayed | 100-Fossil-Steam
1488 | Air heater (regenerative) | Boiler | Boiler Air and Gas Systems | D1 | Forced - Immediate | 2017 | Coal | CC | 100 | Fossil-Steam | SERC | Off-Peak | 82.8 | 46 | 1 | 1 | 1488-Air heater (regenerative) | D1-Forced - Immediate | 100-Fossil-Steam
1488 | Air heater (regenerative) | Boiler | Boiler Air and Gas Systems | D1 | Forced - Immediate | 2017 | Coal | CC | 100 | Fossil-Steam | RFC | Off-Peak | 2475 | 55 | 1 | 1 | 1488-Air heater (regenerative) | D1-Forced - Immediate | 100-Fossil-Steam
1488 | Air heater (regenerative) | Boiler | Boiler Air and Gas Systems | D1 | Forced - Immediate | 2017 | Coal | CC | 100 | Fossil-Steam | RFC | Off-Peak | 2706.6665 | 280 | 1 | 1 | 1488-Air heater (regenerative) | D1-Forced - Immediate | 100-Fossil-Steam
1488 | Air heater (regenerative) | Boiler | Boiler Air and Gas Systems | D1 | Forced - Immediate | 2017 | Coal | CC | 100 | Fossil-Steam | SERC | Summer | 5718.75 | 375 | 1 | 1 | 1488-Air heater (regenerative) | D1-Forced - Immediate | 100-Fossil-Steam
1488 | Air heater (regenerative) | Boiler | Boiler Air and Gas Systems | D1 | Forced - Immediate | 2017 | Coal | CC | 100 | Fossil-Steam | RFC | Winter | 811.25 | 275 | 1 | 1 | 1488-Air heater (regenerative) | D1-Forced - Immediate | 100-Fossil-Steam
1488 | Air heater (regenerative) | Boiler | Boiler Air and Gas Systems | D1 | Forced - Immediate | 2017 | Coal | CC | 100 | Fossil-Steam | RFC | Winter | 5323.7333 | 62 | 1 | 1 | 1488-Air heater (regenerative) | D1-Forced - Immediate | 100-Fossil-Steam
1488 | Air heater (regenerative) | Boiler | Boiler Air and Gas Systems | D1 | Forced - Immediate | 2017 | Coal | LI | 100 | Fossil-Steam | MRO | Summer | 443.25 | 135 | 1 | 1 | 1488-Air heater (regenerative) | D1-Forced - Immediate | 100-Fossil-Steam
1488 | Air heater (regenerative) | Boiler | Boiler Air and Gas Systems | D1 | Forced - Immediate | 2017 | Coal | LI | 100 | Fossil-Steam | TRE | Winter | 50013.3333 | 160 | 1 | 1 | 1488-Air heater (regenerative) | D1-Forced - Immediate | 100-Fossil-Steam
1488 | Air heater (regenerative) | Boiler | Boiler Air and Gas Systems | SF | Startup Failure | 2017 | Coal | CC | 100 | Fossil-Steam | MRO | Winter | 22644.6 | 564 | 1 | 1 | 1488-Air heater (regenerative) | SF-Startup Failure | 100-Fossil-Steam
1488 | Air heater (regenerative) | Boiler | Boiler Air and Gas Systems | U1 | Forced - Immediate | 2017 | Coal | CC | 100 | Fossil-Steam | RFC | Off-Peak | 6941.6662 | 700 | 1 | 1 | 1488-Air heater (regenerative) | U1-Forced - Immediate | 100-Fossil-Steam
1488 | Air heater (regenerative) | Boiler | Boiler Air and Gas Systems | U1 | Forced - Immediate | 2017 | Coal | CC | 100 | Fossil-Steam | RFC | Off-Peak | 10364.1 | 179 | 1 | 1 | 1488-Air heater (regenerative) | U1-Forced - Immediate | 100-Fossil-Steam
1488 | Air heater (regenerative) | Boiler | Boiler Air and Gas Systems | U1 | Forced - Immediate | 2017 | Coal | CC | 100 | Fossil-Steam | RFC | Winter | 36075 | 1300 | 1 | 1 | 1488-Air heater (regenerative) | U1-Forced - Immediate | 100-Fossil-Steam
1488 | Air heater (regenerative) | Boiler | Boiler Air and Gas Systems | U1 | Forced - Immediate | 2017 | Gas | GG | 100 | Fossil-Steam | MRO | Winter | 23378.25 | 365 | 1 | 1 | 1488-Air heater (regenerative) | U1-Forced - Immediate | 100-Fossil-Steam
1488 | Air heater (regenerative) | Boiler | Boiler Air and Gas Systems | U2 | Forced - Delayed | 2017 | Coal | CC | 100 | Fossil-Steam | WECC | Winter | 158996.0662 | 766 | 1 | 1 | 1488-Air heater (regenerative) | U2-Forced - Delayed | 100-Fossil-Steam
1488 | Air heater (regenerative) | Boiler | Boiler Air and Gas Systems | D1 | Forced - Immediate | 2017 | Coal | CC | 100 | Fossil-Steam | SERC | Off-Peak | 688.2 | 62 | 1 | 1 | 1488-Air heater (regenerative) | D1-Forced - Immediate | 100-Fossil-Steam
1488 | Air heater (regenerative) | Boiler | Boiler Air and Gas Systems | D1 | Forced - Immediate | 2017 | Coal | CC | 100 | Fossil-Steam | SERC | Off-Peak | 987.5 | 250 | 1 | 1 | 1488-Air heater (regenerative) | D1-Forced - Immediate | 100-Fossil-Steam
1488 | Air heater (regenerative) | Boiler | Boiler Air and Gas Systems | D1 | Forced - Immediate | 2017 | Coal | CC | 100 | Fossil-Steam | RFC | Off-Peak | 2374.1665 | 350 | 1 | 1 | 1488-Air heater (regenerative) | D1-Forced - Immediate | 100-Fossil-Steam
1488 | Air heater (regenerative) | Boiler | Boiler Air and Gas Systems | D1 | Forced - Immediate | 2017 | Coal | CC | 100 | Fossil-Steam | RFC | Off-Peak | 10894.3332 | 230 | 1 | 1 | 1488-Air heater (regenerative) | D1-Forced - Immediate | 100-Fossil-Steam
1488 | Air heater (regenerative) | Boiler | Boiler Air and Gas Systems | D1 | Forced - Immediate | 2017 | Coal | CC | 100 | Fossil-Steam | SERC | Off-Peak | 12369 | 62 | 1 | 1 | 1488-Air heater (regenerative) | D1-Forced - Immediate | 100-Fossil-Steam
1488 | Air heater (regenerative) | Boiler | Boiler Air and Gas Systems | D1 | Forced - Immediate | 2017 | Coal | CC | 100 | Fossil-Steam | SERC | Summer | 124.9666 | 46 | 1 | 1 | 1488-Air heater (regenerative) | D1-Forced - Immediate | 100-Fossil-Steam
1488 | Air heater (regenerative) | Boiler | Boiler Air and Gas Systems | D1 | Forced - Immediate | 2017 | Coal | CC | 100 | Fossil-Steam | SERC | Summer | 675.75 | 53 | 1 | 1 | 1488-Air heater (regenerative) | D1-Forced - Immediate | 100-Fossil-Steam
1488 | Air heater (regenerative) | Boiler | Boiler Air and Gas Systems | D1 | Forced - Immediate | 2017 | Coal | CC | 100 | Fossil-Steam | RFC | Summer | 1124.1666 | 50 | 1 | 1 | 1488-Air heater (regenerative) | D1-Forced - Immediate | 100-Fossil-Steam
1488 | Air heater (regenerative) | Boiler | Boiler Air and Gas Systems | D1 | Forced - Immediate | 2017 | Coal | CC | 100 | Fossil-Steam | SERC | Summer | 15715.1333 | 74 | 1 | 1 | 1488-Air heater (regenerative) | D1-Forced - Immediate | 100-Fossil-Steam
1488 | Air heater (regenerative) | Boiler | Boiler Air and Gas Systems | D1 | Forced - Immediate | 2017 | Coal | CC | 100 | Fossil-Steam | RFC | Summer | 38337.5 | 50 | 1 | 1 | 1488-Air heater (regenerative) | D1-Forced - Immediate | 100-Fossil-Steam
1488 | Air heater (regenerative) | Boiler | Boiler Air and Gas Systems | D1 | Forced - Immediate | 2017 | Coal | CC | 100 | Fossil-Steam | RFC | Summer | 54387.5 | 50 | 1 | 1 | 1488-Air heater (regenerative) | D1-Forced - Immediate | 100-Fossil-Steam
1488 | Air heater (regenerative) | Boiler | Boiler Air and Gas Systems | D1 | Forced - Immediate | 2017 | Coal | CC | 100 | Fossil-Steam | MRO | Winter | 486.7332 | 298 | 1 | 1 | 1488-Air heater (regenerative) | D1-Forced - Immediate | 100-Fossil-Steam
1488 | Air heater (regenerative) | Boiler | Boiler Air and Gas Systems | D1 | Forced - Immediate | 2017 | Coal | LI | 100 | Fossil-Steam | TRE | Off-Peak | 135 | 45 | 1 | 1 | 1488-Air heater (regenerative) | D1-Forced - Immediate | 100-Fossil-Steam
1488 | Air heater (regenerative) | Boiler | Boiler Air and Gas Systems | SF | Startup Failure | 2017 | Coal | CC | 100 | Fossil-Steam | SERC | Summer | 1494.4666 | 116 | 1 | 1 | 1488-Air heater (regenerative) | SF-Startup Failure | 100-Fossil-Steam
1488 | Air heater (regenerative) | Boiler | Boiler Air and Gas Systems | SF | Startup Failure | 2017 | Coal | CC | 100 | Fossil-Steam | RFC | Winter | 8306.6665 | 280 | 1 | 1 | 1488-Air heater (regenerative) | SF-Startup Failure | 100-Fossil-Steam
1488 | Air heater (regenerative) | Boiler | Boiler Air and Gas Systems | U1 | Forced - Immediate | 2017 | Coal | CC | 100 | Fossil-Steam | RFC | Summer | 17670 | 620 | 1 | 1 | 1488-Air heater (regenerative) | U1-Forced - Immediate | 100-Fossil-Steam
1488 | Air heater (regenerative) | Boiler | Boiler Air and Gas Systems | U1 | Forced - Immediate | 2017 | Coal | CC | 100 | Fossil-Steam | MRO | Winter | 2472.1998 | 564 | 1 | 1 | 1488-Air heater (regenerative) | U1-Forced - Immediate | 100-Fossil-Steam
1488 | Air heater (regenerative) | Boiler | Boiler Air and Gas Systems | U1 | Forced - Immediate | 2017 | Coal | CC | 100 | Fossil-Steam | RFC | Winter | 7304 | 83 | 1 | 1 | 1488-Air heater (regenerative) | U1-Forced - Immediate | 100-Fossil-Steam
1488 | Air heater (regenerative) | Boiler | Boiler Air and Gas Systems | U2 | Forced - Delayed | 2017 | Coal | CC | 100 | Fossil-Steam | WECC | Winter | 6234.433 | 539 | 1 | 1 | 1488-Air heater (regenerative) | U2-Forced - Delayed | 100-Fossil-Steam
1488 | Air heater (regenerative) | Boiler | Boiler Air and Gas Systems | D1 | Forced - Immediate | 2017 | Coal | CC | 100 | Fossil-Steam | RFC | Off-Peak | 294.6666 | 170 | 1 | 1 | 1488-Air heater (regenerative) | D1-Forced - Immediate | 100-Fossil-Steam
1488 | Air heater (regenerative) | Boiler | Boiler Air and Gas Systems | D1 | Forced - Immediate | 2017 | Coal | CC | 100 | Fossil-Steam | WECC | Off-Peak | 519.0665 | 458 | 1 | 1 | 1488-Air heater (regenerative) | D1-Forced - Immediate | 100-Fossil-Steam
1488 | Air heater (regenerative) | Boiler | Boiler Air and Gas Systems | D1 | Forced - Immediate | 2017 | Coal | CC | 100 | Fossil-Steam | SERC | Off-Peak | 1322.5 | 230 | 1 | 1 | 1488-Air heater (regenerative) | D1-Forced - Immediate | 100-Fossil-Steam
1488 | Air heater (regenerative) | Boiler | Boiler Air and Gas Systems | D1 | Forced - Immediate | 2017 | Coal | CC | 100 | Fossil-Steam | RFC | Off-Peak | 1593.4 | 124 | 1 | 1 | 1488-Air heater (regenerative) | D1-Forced - Immediate | 100-Fossil-Steam
1488 | Air heater (regenerative) | Boiler | Boiler Air and Gas Systems | D1 | Forced - Immediate | 2017 | Coal | CC | 100 | Fossil-Steam | RFC | Off-Peak | 1927.4998 | 450 | 1 | 1 | 1488-Air heater (regenerative) | D1-Forced - Immediate | 100-Fossil-Steam
1488 | Air heater (regenerative) | Boiler | Boiler Air and Gas Systems | D1 | Forced - Immediate | 2017 | Coal | CC | 100 | Fossil-Steam | SERC | Off-Peak | 2363 | 17 | 1 | 1 | 1488-Air heater (regenerative) | D1-Forced - Immediate | 100-Fossil-Steam
1488 | Air heater (regenerative) | Boiler | Boiler Air and Gas Systems | D1 | Forced - Immediate | 2017 | Coal | CC | 100 | Fossil-Steam | RFC | Off-Peak | 12126 | 430 | 1 | 1 | 1488-Air heater (regenerative) | D1-Forced - Immediate | 100-Fossil-Steam
1488 | Air heater (regenerative) | Boiler | Boiler Air and Gas Systems | D1 | Forced - Immediate | 2017 | Coal | CC | 100 | Fossil-Steam | RFC | Winter | 84.3333 | 220 | 1 | 1 | 1488-Air heater (regenerative) | D1-Forced - Immediate | 100-Fossil-Steam
1488 | Air heater (regenerative) | Boiler | Boiler Air and Gas Systems | D1 | Forced - Immediate | 2017 | Coal | CC | 100 | Fossil-Steam | MRO | Winter | 173.8666 | 64 | 1 | 1 | 1488-Air heater (regenerative) | D1-Forced - Immediate | 100-Fossil-Steam
1488 | Air heater (regenerative) | Boiler | Boiler Air and Gas Systems | D1 | Forced - Immediate | 2017 | Coal | CC | 100 | Fossil-Steam | RFC | Winter | 254.4667 | 44 | 1 | 1 | 1488-Air heater (regenerative) | D1-Forced - Immediate | 100-Fossil-Steam
1488 | Air heater (regenerative) | Boiler | Boiler Air and Gas Systems | D1 | Forced - Immediate | 2017 | Coal | CC | 100 | Fossil-Steam | RFC | Winter | 1173.2 | 419 | 1 | 1 | 1488-Air heater (regenerative) | D1-Forced - Immediate | 100-Fossil-Steam
1488 | Air heater (regenerative) | Boiler | Boiler Air and Gas Systems | D1 | Forced - Immediate | 2017 | Coal | CC | 100 | Fossil-Steam | RFC | Winter | 1298.5 | 245 | 1 | 1 | 1488-Air heater (regenerative) | D1-Forced - Immediate | 100-Fossil-Steam
1488 | Air heater (regenerative) | Boiler | Boiler Air and Gas Systems | D1 | Forced - Immediate | 2017 | Coal | CC | 100 | Fossil-Steam | MRO | Winter | 2123.8 | 84 | 1 | 1 | 1488-Air heater (regenerative) | D1-Forced - Immediate | 100-Fossil-Steam
1488 | Air heater (regenerative) | Boiler | Boiler Air and Gas Systems | D1 | Forced - Immediate | 2017 | Coal | CC | 100 | Fossil-Steam | RFC | Winter | 3085 | 123.4 | 1 | 1 | 1488-Air heater (regenerative) | D1-Forced - Immediate | 100-Fossil-Steam
1488 | Air heater (regenerative) | Boiler | Boiler Air and Gas Systems | D1 | Forced - Immediate | 2017 | Coal | LI | 100 | Fossil-Steam | TRE | Off-Peak | 277.6666 | 140 | 1 | 1 | 1488-Air heater (regenerative) | D1-Forced - Immediate | 100-Fossil-Steam
1488 | Air heater (regenerative) | Boiler | Boiler Air and Gas Systems | D1 | Forced - Immediate | 2017 | Gas | GG | 100 | Fossil-Steam | SERC | Off-Peak | 48396.6833 | 47 | 1 | 1 | 1488-Air heater (regenerative) | D1-Forced - Immediate | 100-Fossil-Steam
1488 | Air heater (regenerative) | Boiler | Boiler Air and Gas Systems | D2 | Forced - Delayed | 2017 | Coal | CC | 100 | Fossil-Steam | SERC | Summer | 12187.5 | 375 | 1 | 1 | 1488-Air heater (regenerative) | D2-Forced - Delayed | 100-Fossil-Steam
1488 | Air heater (regenerative) | Boiler | Boiler Air and Gas Systems | U1 | Forced - Immediate | 2017 | Coal | CC | 100 | Fossil-Steam | WECC | Off-Peak | 144798.5 | 770 | 1 | 1 | 1488-Air heater (regenerative) | U1-Forced - Immediate | 100-Fossil-Steam
1488 | Air heater (regenerative) | Boiler | Boiler Air and Gas Systems | U1 | Forced - Immediate | 2017 | Coal | LI | 100 | Fossil-Steam | MRO | Off-Peak | 2999.9997 | 450 | 1 | 1 | 1488-Air heater (regenerative) | U1-Forced - Immediate | 100-Fossil-Steam
1488 | Air heater (regenerative) | Boiler | Boiler Air and Gas Systems | U1 | Forced - Immediate | 2017 | Gas | GG | 100 | Fossil-Steam | NPCC | Summer | 1639.9999 | 120 | 1 | 1 | 1488-Air heater (regenerative) | U1-Forced - Immediate | 100-Fossil-Steam
1488 | Air heater (regenerative) | Boiler | Boiler Air and Gas Systems | U2 | Forced - Delayed | 2017 | Coal | CC | 100 | Fossil-Steam | WECC | Off-Peak | 12769.9163 | 523 | 1 | 1 | 1488-Air heater (regenerative) | U2-Forced - Delayed | 100-Fossil-Steam
1488 | Air heater (regenerative) | Boiler | Boiler Air and Gas Systems | U2 | Forced - Delayed | 2017 | Coal | CC | 100 | Fossil-Steam | SERC | Summer | 3044.1 | 417 | 1 | 1 | 1488-Air heater (regenerative) | U2-Forced - Delayed | 100-Fossil-Steam
1488 | Air heater (regenerative) | Boiler | Boiler Air and Gas Systems | D1 | Forced - Immediate | 2017 | Gas | GG | 650 | Fluidized Bed | SERC | Off-Peak | 16928.6882 | 200.3 | 1 | 1 | 1488-Air heater (regenerative) | D1-Forced - Immediate | 650-Fluidized Bed
1488 | Air heater (regenerative) | Boiler | Boiler Air and Gas Systems | D1 | Forced - Immediate | 2017 | Coal | CC | 810 | Multi-boiler/Multi-turbine | RFC | Summer | 240 | 150 | 1 | 1 | 1488-Air heater (regenerative) | D1-Forced - Immediate | 810-Multi-boiler/Multi-turbine
1489 | Air heater (heat pipe; plate-type) | Boiler | Boiler Air and Gas Systems | D1 | Forced - Immediate | 2017 | Coal | CC | 100 | Fossil-Steam | MRO | Summer | 156.6667 | 20 | 1 | 1 | 1489-Air heater (heat pipe; plate-type) | D1-Forced - Immediate | 100-Fossil-Steam
1489 | Air heater (heat pipe; plate-type) | Boiler | Boiler Air and Gas Systems | D1 | Forced - Immediate | 2017 | Coal | CC | 100 | Fossil-Steam | MRO | Summer | 150 | 20 | 1 | 1 | 1489-Air heater (heat pipe; plate-type) | D1-Forced - Immediate | 100-Fossil-Steam
1489 | Air heater (heat pipe; plate-type) | Boiler | Boiler Air and Gas Systems | U1 | Forced - Immediate | 2017 | Coal | CC | 100 | Fossil-Steam | RFC | Off-Peak | 3000 | 300 | 2 | 2 | 1489-Air heater (heat pipe; plate-type) | U1-Forced - Immediate | 100-Fossil-Steam
1489 | Air heater (heat pipe; plate-type) | Boiler | Boiler Air and Gas Systems | U1 | Forced - Immediate | 2017 | Coal | CC | 100 | Fossil-Steam | RFC | Off-Peak | 16200 | 300 | 2 | 2 | 1489-Air heater (heat pipe; plate-type) | U1-Forced - Immediate | 100-Fossil-Steam
1489 | Air heater (heat pipe; plate-type) | Boiler | Boiler Air and Gas Systems | D1 | Forced - Immediate | 2017 | Coal | CC | 100 | Fossil-Steam | MRO | Off-Peak | 1030.05 | 189 | 1 | 1 | 1489-Air heater (heat pipe; plate-type) | D1-Forced - Immediate | 100-Fossil-Steam
1489 | Air heater (heat pipe; plate-type) | Boiler | Boiler Air and Gas Systems | U1 | Forced - Immediate | 2017 | Gas | GG | 100 | Fossil-Steam | MRO | Winter | 31841.0999 | 243 | 1 | 1 | 1489-Air heater (heat pipe; plate-type) | U1-Forced - Immediate | 100-Fossil-Steam
1489 | Air heater (heat pipe; plate-type) | Boiler | Boiler Air and Gas Systems | D1 | Forced - Immediate | 2017 | Coal | CC | 100 | Fossil-Steam | MRO | Summer | 83.75 | 15 | 1 | 1 | 1489-Air heater (heat pipe; plate-type) | D1-Forced - Immediate | 100-Fossil-Steam
1492 | Air heater fouling (tubular) | Boiler | Boiler Air and Gas Systems | D1 | Forced - Immediate | 2017 | Coal | CC | 100 | Fossil-Steam | SERC | Summer | 5663.0166 | 59 | 1 | 1 | 1492-Air heater fouling (tubular) | D1-Forced - Immediate | 100-Fossil-Steam
1492 | Air heater fouling (tubular) | Boiler | Boiler Air and Gas Systems | D1 | Forced - Immediate | 2017 | Coal | CC | 100 | Fossil-Steam | SERC | Off-Peak | 11424 | 34 | 1 | 1 | 1492-Air heater fouling (tubular) | D1-Forced - Immediate | 100-Fossil-Steam
1492 | Air heater fouling (tubular) | Boiler | Boiler Air and Gas Systems | D1 | Forced - Immediate | 2017 | Coal | CC | 100 | Fossil-Steam | SERC | Summer | 8544 | 89 | 1 | 1 | 1492-Air heater fouling (tubular) | D1-Forced - Immediate | 100-Fossil-Steam
1492 | Air heater fouling (tubular) | Boiler | Boiler Air and Gas Systems | U1 | Forced - Immediate | 2017 | Coal | CC | 100 | Fossil-Steam | SERC | Summer | 4914.45 | 489 | 1 | 1 | 1492-Air heater fouling (tubular) | U1-Forced - Immediate | 100-Fossil-Steam
1492 | Air heater fouling (tubular) | Boiler | Boiler Air and Gas Systems | D1 | Forced - Immediate | 2017 | Coal | CC | 100 | Fossil-Steam | SERC | Summer | 9070.95 | 63 | 1 | 1 | 1492-Air heater fouling (tubular) | D1-Forced - Immediate | 100-Fossil-Steam
1492 | Air heater fouling (tubular) | Boiler | Boiler Air and Gas Systems | D1 | Forced - Immediate | 2017 | Other | BM | 650 | Fluidized Bed | SERC | Off-Peak | 5.74 | 2.87 | 1 | 1 | 1492-Air heater fouling (tubular) | D1-Forced - Immediate | 650-Fluidized Bed
1492 | Air heater fouling (tubular) | Boiler | Boiler Air and Gas Systems | D1 | Forced - Immediate | 2017 | Other | BM | 650 | Fluidized Bed | SERC | Off-Peak | 7.98 | 2.66 | 1 | 1 | 1492-Air heater fouling (tubular) | D1-Forced - Immediate | 650-Fluidized Bed
1492 | Air heater fouling (tubular) | Boiler | Boiler Air and Gas Systems | D1 | Forced - Immediate | 2017 | Other | BM | 650 | Fluidized Bed | SERC | Off-Peak | 2.33 | 2.33 | 1 | 1 | 1492-Air heater fouling (tubular) | D1-Forced - Immediate | 650-Fluidized Bed
1492 | Air heater fouling (tubular) | Boiler | Boiler Air and Gas Systems | D1 | Forced - Immediate | 2017 | Other | BM | 650 | Fluidized Bed | SERC | Off-Peak | 41.4 | 4.14 | 1 | 1 | 1492-Air heater fouling (tubular) | D1-Forced - Immediate | 650-Fluidized Bed
1492 | Air heater fouling (tubular) | Boiler | Boiler Air and Gas Systems | D1 | Forced - Immediate | 2017 | Other | BM | 650 | Fluidized Bed | SERC | Off-Peak | 141.96 | 3.38 | 1 | 1 | 1492-Air heater fouling (tubular) | D1-Forced - Immediate | 650-Fluidized Bed
1492 | Air heater fouling (tubular) | Boiler | Boiler Air and Gas Systems | D1 | Forced - Immediate | 2017 | Other | BM | 650 | Fluidized Bed | SERC | Off-Peak | 39.84 | 2.49 | 1 | 1 | 1492-Air heater fouling (tubular) | D1-Forced - Immediate | 650-Fluidized Bed