9300 | Transmission system problems other than catastrophes (do not include switchyard problems in this category; see codes 3600 to 3629) | External | Miscellaneous (External) | U1 | Forced - Immediate | 2019 | Hydro | WA | 500 | Pumped Storage/Hydro | WECC | Winter | 13.2 | 72 | 1 | 1 | 9300-Transmission system problems other than catastrophes (do not include switchyard problems in this category; see codes 3600 to 3629) | U1-Forced - Immediate | 500-Pumped Storage/Hydro
9300 | Transmission system problems other than catastrophes (do not include switchyard problems in this category; see codes 3600 to 3629) | External | Miscellaneous (External) | U1 | Forced - Immediate | 2019 | Hydro | WA | 500 | Pumped Storage/Hydro | WECC | Winter | 18.234 | 20.26 | 1 | 1 | 9300-Transmission system problems other than catastrophes (do not include switchyard problems in this category; see codes 3600 to 3629) | U1-Forced - Immediate | 500-Pumped Storage/Hydro
9300 | Transmission system problems other than catastrophes (do not include switchyard problems in this category; see codes 3600 to 3629) | External | Miscellaneous (External) | U1 | Forced - Immediate | 2019 | Hydro | WA | 500 | Pumped Storage/Hydro | NPCC | Winter | 57.3333 | 20 | 1 | 1 | 9300-Transmission system problems other than catastrophes (do not include switchyard problems in this category; see codes 3600 to 3629) | U1-Forced - Immediate | 500-Pumped Storage/Hydro
9300 | Transmission system problems other than catastrophes (do not include switchyard problems in this category; see codes 3600 to 3629) | External | Miscellaneous (External) | U1 | Forced - Immediate | 2019 | Hydro | WA | 500 | Pumped Storage/Hydro | NPCC | Winter | 105.6383 | 26.3 | 1 | 1 | 9300-Transmission system problems other than catastrophes (do not include switchyard problems in this category; see codes 3600 to 3629) | U1-Forced - Immediate | 500-Pumped Storage/Hydro
9300 | Transmission system problems other than catastrophes (do not include switchyard problems in this category; see codes 3600 to 3629) | External | Miscellaneous (External) | U1 | Forced - Immediate | 2019 | Hydro | WA | 500 | Pumped Storage/Hydro | NPCC | Winter | 274.4933 | 17.3 | 1 | 1 | 9300-Transmission system problems other than catastrophes (do not include switchyard problems in this category; see codes 3600 to 3629) | U1-Forced - Immediate | 500-Pumped Storage/Hydro
9300 | Transmission system problems other than catastrophes (do not include switchyard problems in this category; see codes 3600 to 3629) | External | Miscellaneous (External) | U1 | Forced - Immediate | 2019 | Hydro | WA | 500 | Pumped Storage/Hydro | SERC | Winter | 711.5235 | 31.23 | 1 | 1 | 9300-Transmission system problems other than catastrophes (do not include switchyard problems in this category; see codes 3600 to 3629) | U1-Forced - Immediate | 500-Pumped Storage/Hydro
9300 | Transmission system problems other than catastrophes (do not include switchyard problems in this category; see codes 3600 to 3629) | External | Miscellaneous (External) | U1 | Forced - Immediate | 2019 | Hydro | WA | 500 | Pumped Storage/Hydro | MRO | Winter | 1997.534 | 99.96 | 1 | 1 | 9300-Transmission system problems other than catastrophes (do not include switchyard problems in this category; see codes 3600 to 3629) | U1-Forced - Immediate | 500-Pumped Storage/Hydro
9300 | Transmission system problems other than catastrophes (do not include switchyard problems in this category; see codes 3600 to 3629) | External | Miscellaneous (External) | D1 | Forced - Immediate | 2019 | Hydro | WA | 500 | Pumped Storage/Hydro | WECC | Off-Peak | 69.6 | 8 | 1 | 1 | 9300-Transmission system problems other than catastrophes (do not include switchyard problems in this category; see codes 3600 to 3629) | D1-Forced - Immediate | 500-Pumped Storage/Hydro
9300 | Transmission system problems other than catastrophes (do not include switchyard problems in this category; see codes 3600 to 3629) | External | Miscellaneous (External) | SF | Startup Failure | 2019 | Hydro | WA | 500 | Pumped Storage/Hydro | WECC | Off-Peak | 0.49665 | 29.8 | 1 | 1 | 9300-Transmission system problems other than catastrophes (do not include switchyard problems in this category; see codes 3600 to 3629) | SF-Startup Failure | 500-Pumped Storage/Hydro
9300 | Transmission system problems other than catastrophes (do not include switchyard problems in this category; see codes 3600 to 3629) | External | Miscellaneous (External) | U1 | Forced - Immediate | 2019 | Hydro | WA | 500 | Pumped Storage/Hydro | MRO | Off-Peak | 14.7 | 44.1 | 1 | 1 | 9300-Transmission system problems other than catastrophes (do not include switchyard problems in this category; see codes 3600 to 3629) | U1-Forced - Immediate | 500-Pumped Storage/Hydro
9300 | Transmission system problems other than catastrophes (do not include switchyard problems in this category; see codes 3600 to 3629) | External | Miscellaneous (External) | U1 | Forced - Immediate | 2019 | Hydro | WA | 500 | Pumped Storage/Hydro | WECC | Off-Peak | 21.609 | 61.74 | 2 | 3 | 9300-Transmission system problems other than catastrophes (do not include switchyard problems in this category; see codes 3600 to 3629) | U1-Forced - Immediate | 500-Pumped Storage/Hydro
9300 | Transmission system problems other than catastrophes (do not include switchyard problems in this category; see codes 3600 to 3629) | External | Miscellaneous (External) | U1 | Forced - Immediate | 2019 | Hydro | WA | 500 | Pumped Storage/Hydro | WECC | Off-Peak | 26.7867 | 19.6 | 2 | 2 | 9300-Transmission system problems other than catastrophes (do not include switchyard problems in this category; see codes 3600 to 3629) | U1-Forced - Immediate | 500-Pumped Storage/Hydro
9300 | Transmission system problems other than catastrophes (do not include switchyard problems in this category; see codes 3600 to 3629) | External | Miscellaneous (External) | U1 | Forced - Immediate | 2019 | Hydro | WA | 500 | Pumped Storage/Hydro | WECC | Off-Peak | 44.9167 | 35 | 1 | 1 | 9300-Transmission system problems other than catastrophes (do not include switchyard problems in this category; see codes 3600 to 3629) | U1-Forced - Immediate | 500-Pumped Storage/Hydro
9300 | Transmission system problems other than catastrophes (do not include switchyard problems in this category; see codes 3600 to 3629) | External | Miscellaneous (External) | U1 | Forced - Immediate | 2019 | Hydro | WA | 500 | Pumped Storage/Hydro | WECC | Off-Peak | 63.798 | 61.74 | 1 | 1 | 9300-Transmission system problems other than catastrophes (do not include switchyard problems in this category; see codes 3600 to 3629) | U1-Forced - Immediate | 500-Pumped Storage/Hydro
9300 | Transmission system problems other than catastrophes (do not include switchyard problems in this category; see codes 3600 to 3629) | External | Miscellaneous (External) | U1 | Forced - Immediate | 2019 | Hydro | WA | 500 | Pumped Storage/Hydro | WECC | Off-Peak | 76.775 | 41.5 | 1 | 1 | 9300-Transmission system problems other than catastrophes (do not include switchyard problems in this category; see codes 3600 to 3629) | U1-Forced - Immediate | 500-Pumped Storage/Hydro
9300 | Transmission system problems other than catastrophes (do not include switchyard problems in this category; see codes 3600 to 3629) | External | Miscellaneous (External) | U1 | Forced - Immediate | 2019 | Hydro | WA | 500 | Pumped Storage/Hydro | WECC | Off-Peak | 82.53 | 117.9 | 1 | 1 | 9300-Transmission system problems other than catastrophes (do not include switchyard problems in this category; see codes 3600 to 3629) | U1-Forced - Immediate | 500-Pumped Storage/Hydro
9300 | Transmission system problems other than catastrophes (do not include switchyard problems in this category; see codes 3600 to 3629) | External | Miscellaneous (External) | U1 | Forced - Immediate | 2019 | Hydro | WA | 500 | Pumped Storage/Hydro | WECC | Off-Peak | 106.8666 | 28 | 1 | 1 | 9300-Transmission system problems other than catastrophes (do not include switchyard problems in this category; see codes 3600 to 3629) | U1-Forced - Immediate | 500-Pumped Storage/Hydro
9300 | Transmission system problems other than catastrophes (do not include switchyard problems in this category; see codes 3600 to 3629) | External | Miscellaneous (External) | U1 | Forced - Immediate | 2019 | Hydro | WA | 500 | Pumped Storage/Hydro | WECC | Off-Peak | 210 | 40 | 1 | 1 | 9300-Transmission system problems other than catastrophes (do not include switchyard problems in this category; see codes 3600 to 3629) | U1-Forced - Immediate | 500-Pumped Storage/Hydro
9300 | Transmission system problems other than catastrophes (do not include switchyard problems in this category; see codes 3600 to 3629) | External | Miscellaneous (External) | U1 | Forced - Immediate | 2019 | Hydro | WA | 500 | Pumped Storage/Hydro | WECC | Off-Peak | 211.3333 | 40 | 1 | 1 | 9300-Transmission system problems other than catastrophes (do not include switchyard problems in this category; see codes 3600 to 3629) | U1-Forced - Immediate | 500-Pumped Storage/Hydro
9300 | Transmission system problems other than catastrophes (do not include switchyard problems in this category; see codes 3600 to 3629) | External | Miscellaneous (External) | U1 | Forced - Immediate | 2019 | Hydro | WA | 500 | Pumped Storage/Hydro | WECC | Off-Peak | 346.773 | 61.74 | 2 | 2 | 9300-Transmission system problems other than catastrophes (do not include switchyard problems in this category; see codes 3600 to 3629) | U1-Forced - Immediate | 500-Pumped Storage/Hydro
9300 | Transmission system problems other than catastrophes (do not include switchyard problems in this category; see codes 3600 to 3629) | External | Miscellaneous (External) | U1 | Forced - Immediate | 2019 | Hydro | WA | 500 | Pumped Storage/Hydro | WECC | Off-Peak | 596.2 | 22 | 1 | 1 | 9300-Transmission system problems other than catastrophes (do not include switchyard problems in this category; see codes 3600 to 3629) | U1-Forced - Immediate | 500-Pumped Storage/Hydro
9300 | Transmission system problems other than catastrophes (do not include switchyard problems in this category; see codes 3600 to 3629) | External | Miscellaneous (External) | U1 | Forced - Immediate | 2019 | Hydro | WA | 500 | Pumped Storage/Hydro | MRO | Off-Peak | 12275.088 | 99.96 | 1 | 1 | 9300-Transmission system problems other than catastrophes (do not include switchyard problems in this category; see codes 3600 to 3629) | U1-Forced - Immediate | 500-Pumped Storage/Hydro
9300 | Transmission system problems other than catastrophes (do not include switchyard problems in this category; see codes 3600 to 3629) | External | Miscellaneous (External) | U1 | Forced - Immediate | 2019 | Hydro | WA | 500 | Pumped Storage/Hydro | MRO | Summer | 7.35 | 44.1 | 1 | 1 | 9300-Transmission system problems other than catastrophes (do not include switchyard problems in this category; see codes 3600 to 3629) | U1-Forced - Immediate | 500-Pumped Storage/Hydro
9300 | Transmission system problems other than catastrophes (do not include switchyard problems in this category; see codes 3600 to 3629) | External | Miscellaneous (External) | U1 | Forced - Immediate | 2019 | Hydro | WA | 500 | Pumped Storage/Hydro | WECC | Summer | 11.9467 | 22.4 | 1 | 1 | 9300-Transmission system problems other than catastrophes (do not include switchyard problems in this category; see codes 3600 to 3629) | U1-Forced - Immediate | 500-Pumped Storage/Hydro
9300 | Transmission system problems other than catastrophes (do not include switchyard problems in this category; see codes 3600 to 3629) | External | Miscellaneous (External) | U1 | Forced - Immediate | 2019 | Hydro | WA | 500 | Pumped Storage/Hydro | WECC | Summer | 15.68 | 22.4 | 1 | 1 | 9300-Transmission system problems other than catastrophes (do not include switchyard problems in this category; see codes 3600 to 3629) | U1-Forced - Immediate | 500-Pumped Storage/Hydro
9300 | Transmission system problems other than catastrophes (do not include switchyard problems in this category; see codes 3600 to 3629) | External | Miscellaneous (External) | U1 | Forced - Immediate | 2019 | Hydro | WA | 500 | Pumped Storage/Hydro | WECC | Summer | 15.8333 | 47.5 | 1 | 1 | 9300-Transmission system problems other than catastrophes (do not include switchyard problems in this category; see codes 3600 to 3629) | U1-Forced - Immediate | 500-Pumped Storage/Hydro
9300 | Transmission system problems other than catastrophes (do not include switchyard problems in this category; see codes 3600 to 3629) | External | Miscellaneous (External) | U1 | Forced - Immediate | 2019 | Hydro | WA | 500 | Pumped Storage/Hydro | MRO | Summer | 19.11 | 44.1 | 2 | 2 | 9300-Transmission system problems other than catastrophes (do not include switchyard problems in this category; see codes 3600 to 3629) | U1-Forced - Immediate | 500-Pumped Storage/Hydro
9300 | Transmission system problems other than catastrophes (do not include switchyard problems in this category; see codes 3600 to 3629) | External | Miscellaneous (External) | U1 | Forced - Immediate | 2019 | Hydro | WA | 500 | Pumped Storage/Hydro | WECC | Summer | 24.2666 | 56 | 1 | 1 | 9300-Transmission system problems other than catastrophes (do not include switchyard problems in this category; see codes 3600 to 3629) | U1-Forced - Immediate | 500-Pumped Storage/Hydro
9300 | Transmission system problems other than catastrophes (do not include switchyard problems in this category; see codes 3600 to 3629) | External | Miscellaneous (External) | U1 | Forced - Immediate | 2019 | Hydro | WA | 500 | Pumped Storage/Hydro | MRO | Summer | 31.605 | 44.1 | 1 | 1 | 9300-Transmission system problems other than catastrophes (do not include switchyard problems in this category; see codes 3600 to 3629) | U1-Forced - Immediate | 500-Pumped Storage/Hydro
9300 | Transmission system problems other than catastrophes (do not include switchyard problems in this category; see codes 3600 to 3629) | External | Miscellaneous (External) | U1 | Forced - Immediate | 2019 | Hydro | WA | 500 | Pumped Storage/Hydro | WECC | Summer | 34.65 | 31.5 | 2 | 2 | 9300-Transmission system problems other than catastrophes (do not include switchyard problems in this category; see codes 3600 to 3629) | U1-Forced - Immediate | 500-Pumped Storage/Hydro
9300 | Transmission system problems other than catastrophes (do not include switchyard problems in this category; see codes 3600 to 3629) | External | Miscellaneous (External) | U1 | Forced - Immediate | 2019 | Hydro | WA | 500 | Pumped Storage/Hydro | MRO | Summer | 36.75 | 44.1 | 1 | 1 | 9300-Transmission system problems other than catastrophes (do not include switchyard problems in this category; see codes 3600 to 3629) | U1-Forced - Immediate | 500-Pumped Storage/Hydro
9300 | Transmission system problems other than catastrophes (do not include switchyard problems in this category; see codes 3600 to 3629) | External | Miscellaneous (External) | U1 | Forced - Immediate | 2019 | Hydro | WA | 500 | Pumped Storage/Hydro | WECC | Summer | 37.7299 | 80.85 | 1 | 1 | 9300-Transmission system problems other than catastrophes (do not include switchyard problems in this category; see codes 3600 to 3629) | U1-Forced - Immediate | 500-Pumped Storage/Hydro
9300 | Transmission system problems other than catastrophes (do not include switchyard problems in this category; see codes 3600 to 3629) | External | Miscellaneous (External) | U1 | Forced - Immediate | 2019 | Hydro | WA | 500 | Pumped Storage/Hydro | WECC | Summer | 49.875 | 31.5 | 1 | 1 | 9300-Transmission system problems other than catastrophes (do not include switchyard problems in this category; see codes 3600 to 3629) | U1-Forced - Immediate | 500-Pumped Storage/Hydro
9300 | Transmission system problems other than catastrophes (do not include switchyard problems in this category; see codes 3600 to 3629) | External | Miscellaneous (External) | U1 | Forced - Immediate | 2019 | Hydro | WA | 500 | Pumped Storage/Hydro | WECC | Summer | 53.025 | 31.5 | 1 | 1 | 9300-Transmission system problems other than catastrophes (do not include switchyard problems in this category; see codes 3600 to 3629) | U1-Forced - Immediate | 500-Pumped Storage/Hydro
9300 | Transmission system problems other than catastrophes (do not include switchyard problems in this category; see codes 3600 to 3629) | External | Miscellaneous (External) | U1 | Forced - Immediate | 2019 | Hydro | WA | 500 | Pumped Storage/Hydro | MRO | Summer | 54.39 | 44.1 | 1 | 1 | 9300-Transmission system problems other than catastrophes (do not include switchyard problems in this category; see codes 3600 to 3629) | U1-Forced - Immediate | 500-Pumped Storage/Hydro
9300 | Transmission system problems other than catastrophes (do not include switchyard problems in this category; see codes 3600 to 3629) | External | Miscellaneous (External) | U1 | Forced - Immediate | 2019 | Hydro | WA | 500 | Pumped Storage/Hydro | SERC | Summer | 107.0833 | 25 | 1 | 1 | 9300-Transmission system problems other than catastrophes (do not include switchyard problems in this category; see codes 3600 to 3629) | U1-Forced - Immediate | 500-Pumped Storage/Hydro
9300 | Transmission system problems other than catastrophes (do not include switchyard problems in this category; see codes 3600 to 3629) | External | Miscellaneous (External) | U1 | Forced - Immediate | 2019 | Hydro | WA | 500 | Pumped Storage/Hydro | SERC | Summer | 115 | 25 | 1 | 1 | 9300-Transmission system problems other than catastrophes (do not include switchyard problems in this category; see codes 3600 to 3629) | U1-Forced - Immediate | 500-Pumped Storage/Hydro
9300 | Transmission system problems other than catastrophes (do not include switchyard problems in this category; see codes 3600 to 3629) | External | Miscellaneous (External) | U1 | Forced - Immediate | 2019 | Hydro | WA | 500 | Pumped Storage/Hydro | WECC | Summer | 270.8475 | 80.85 | 1 | 1 | 9300-Transmission system problems other than catastrophes (do not include switchyard problems in this category; see codes 3600 to 3629) | U1-Forced - Immediate | 500-Pumped Storage/Hydro
9300 | Transmission system problems other than catastrophes (do not include switchyard problems in this category; see codes 3600 to 3629) | External | Miscellaneous (External) | U1 | Forced - Immediate | 2019 | Hydro | WA | 500 | Pumped Storage/Hydro | WECC | Summer | 485.0249 | 130.5 | 1 | 1 | 9300-Transmission system problems other than catastrophes (do not include switchyard problems in this category; see codes 3600 to 3629) | U1-Forced - Immediate | 500-Pumped Storage/Hydro
9300 | Transmission system problems other than catastrophes (do not include switchyard problems in this category; see codes 3600 to 3629) | External | Miscellaneous (External) | U1 | Forced - Immediate | 2019 | Hydro | WA | 500 | Pumped Storage/Hydro | WECC | Summer | 653.6 | 86 | 1 | 1 | 9300-Transmission system problems other than catastrophes (do not include switchyard problems in this category; see codes 3600 to 3629) | U1-Forced - Immediate | 500-Pumped Storage/Hydro
9300 | Transmission system problems other than catastrophes (do not include switchyard problems in this category; see codes 3600 to 3629) | External | Miscellaneous (External) | U1 | Forced - Immediate | 2019 | Hydro | WA | 500 | Pumped Storage/Hydro | WECC | Summer | 956.48 | 22.4 | 1 | 1 | 9300-Transmission system problems other than catastrophes (do not include switchyard problems in this category; see codes 3600 to 3629) | U1-Forced - Immediate | 500-Pumped Storage/Hydro
9300 | Transmission system problems other than catastrophes (do not include switchyard problems in this category; see codes 3600 to 3629) | External | Miscellaneous (External) | U1 | Forced - Immediate | 2019 | Hydro | WA | 500 | Pumped Storage/Hydro | WECC | Summer | 1341.1666 | 65 | 1 | 1 | 9300-Transmission system problems other than catastrophes (do not include switchyard problems in this category; see codes 3600 to 3629) | U1-Forced - Immediate | 500-Pumped Storage/Hydro
9300 | Transmission system problems other than catastrophes (do not include switchyard problems in this category; see codes 3600 to 3629) | External | Miscellaneous (External) | U1 | Forced - Immediate | 2019 | Hydro | WA | 500 | Pumped Storage/Hydro | WECC | Summer | 66839.925 | 130.5 | 1 | 1 | 9300-Transmission system problems other than catastrophes (do not include switchyard problems in this category; see codes 3600 to 3629) | U1-Forced - Immediate | 500-Pumped Storage/Hydro
9300 | Transmission system problems other than catastrophes (do not include switchyard problems in this category; see codes 3600 to 3629) | External | Miscellaneous (External) | U1 | Forced - Immediate | 2019 | Hydro | WA | 500 | Pumped Storage/Hydro | SERC | Winter | 133.0875 | 35.49 | 1 | 1 | 9300-Transmission system problems other than catastrophes (do not include switchyard problems in this category; see codes 3600 to 3629) | U1-Forced - Immediate | 500-Pumped Storage/Hydro
9300 | Transmission system problems other than catastrophes (do not include switchyard problems in this category; see codes 3600 to 3629) | External | Miscellaneous (External) | U1 | Forced - Immediate | 2019 | Hydro | WA | 500 | Pumped Storage/Hydro | NPCC | Winter | 133.5917 | 20.5 | 2 | 2 | 9300-Transmission system problems other than catastrophes (do not include switchyard problems in this category; see codes 3600 to 3629) | U1-Forced - Immediate | 500-Pumped Storage/Hydro
9300 | Transmission system problems other than catastrophes (do not include switchyard problems in this category; see codes 3600 to 3629) | External | Miscellaneous (External) | U1 | Forced - Immediate | 2019 | Hydro | WA | 500 | Pumped Storage/Hydro | WECC | Winter | 192 | 72 | 1 | 1 | 9300-Transmission system problems other than catastrophes (do not include switchyard problems in this category; see codes 3600 to 3629) | U1-Forced - Immediate | 500-Pumped Storage/Hydro
9300 | Transmission system problems other than catastrophes (do not include switchyard problems in this category; see codes 3600 to 3629) | External | Miscellaneous (External) | U1 | Forced - Immediate | 2019 | Hydro | WA | 500 | Pumped Storage/Hydro | WECC | Winter | 225.9833 | 91 | 1 | 1 | 9300-Transmission system problems other than catastrophes (do not include switchyard problems in this category; see codes 3600 to 3629) | U1-Forced - Immediate | 500-Pumped Storage/Hydro
9300 | Transmission system problems other than catastrophes (do not include switchyard problems in this category; see codes 3600 to 3629) | External | Miscellaneous (External) | U1 | Forced - Immediate | 2019 | Hydro | WA | 500 | Pumped Storage/Hydro | WECC | Winter | 318.2 | 86 | 1 | 1 | 9300-Transmission system problems other than catastrophes (do not include switchyard problems in this category; see codes 3600 to 3629) | U1-Forced - Immediate | 500-Pumped Storage/Hydro
9300 | Transmission system problems other than catastrophes (do not include switchyard problems in this category; see codes 3600 to 3629) | External | Miscellaneous (External) | U1 | Forced - Immediate | 2019 | Hydro | WA | 500 | Pumped Storage/Hydro | WECC | Winter | 376.9666 | 86 | 1 | 1 | 9300-Transmission system problems other than catastrophes (do not include switchyard problems in this category; see codes 3600 to 3629) | U1-Forced - Immediate | 500-Pumped Storage/Hydro
9300 | Transmission system problems other than catastrophes (do not include switchyard problems in this category; see codes 3600 to 3629) | External | Miscellaneous (External) | U1 | Forced - Immediate | 2019 | Hydro | WA | 500 | Pumped Storage/Hydro | SERC | Winter | 724.005 | 31.14 | 1 | 1 | 9300-Transmission system problems other than catastrophes (do not include switchyard problems in this category; see codes 3600 to 3629) | U1-Forced - Immediate | 500-Pumped Storage/Hydro
9300 | Transmission system problems other than catastrophes (do not include switchyard problems in this category; see codes 3600 to 3629) | External | Miscellaneous (External) | U1 | Forced - Immediate | 2019 | Hydro | WA | 500 | Pumped Storage/Hydro | SERC | Winter | 741.5252 | 31.31 | 1 | 1 | 9300-Transmission system problems other than catastrophes (do not include switchyard problems in this category; see codes 3600 to 3629) | U1-Forced - Immediate | 500-Pumped Storage/Hydro
9300 | Transmission system problems other than catastrophes (do not include switchyard problems in this category; see codes 3600 to 3629) | External | Miscellaneous (External) | U2 | Forced - Delayed | 2019 | Hydro | WA | 500 | Pumped Storage/Hydro | WECC | Summer | 14.56 | 22.4 | 1 | 1 | 9300-Transmission system problems other than catastrophes (do not include switchyard problems in this category; see codes 3600 to 3629) | U2-Forced - Delayed | 500-Pumped Storage/Hydro
9300 | Transmission system problems other than catastrophes (do not include switchyard problems in this category; see codes 3600 to 3629) | External | Miscellaneous (External) | U1 | Forced - Immediate | 2019 | Hydro | WA | 500 | Pumped Storage/Hydro | WECC | Off-Peak | 0.41665 | 25 | 2 | 2 | 9300-Transmission system problems other than catastrophes (do not include switchyard problems in this category; see codes 3600 to 3629) | U1-Forced - Immediate | 500-Pumped Storage/Hydro
9300 | Transmission system problems other than catastrophes (do not include switchyard problems in this category; see codes 3600 to 3629) | External | Miscellaneous (External) | U1 | Forced - Immediate | 2019 | Hydro | WA | 500 | Pumped Storage/Hydro | WECC | Off-Peak | 1.029 | 61.74 | 2 | 2 | 9300-Transmission system problems other than catastrophes (do not include switchyard problems in this category; see codes 3600 to 3629) | U1-Forced - Immediate | 500-Pumped Storage/Hydro
9300 | Transmission system problems other than catastrophes (do not include switchyard problems in this category; see codes 3600 to 3629) | External | Miscellaneous (External) | U1 | Forced - Immediate | 2019 | Hydro | WA | 500 | Pumped Storage/Hydro | WECC | Off-Peak | 4.1666 | 25 | 1 | 1 | 9300-Transmission system problems other than catastrophes (do not include switchyard problems in this category; see codes 3600 to 3629) | U1-Forced - Immediate | 500-Pumped Storage/Hydro
9300 | Transmission system problems other than catastrophes (do not include switchyard problems in this category; see codes 3600 to 3629) | External | Miscellaneous (External) | U1 | Forced - Immediate | 2019 | Hydro | WA | 500 | Pumped Storage/Hydro | WECC | Off-Peak | 7.3333 | 44 | 1 | 1 | 9300-Transmission system problems other than catastrophes (do not include switchyard problems in this category; see codes 3600 to 3629) | U1-Forced - Immediate | 500-Pumped Storage/Hydro
9300 | Transmission system problems other than catastrophes (do not include switchyard problems in this category; see codes 3600 to 3629) | External | Miscellaneous (External) | U1 | Forced - Immediate | 2019 | Hydro | WA | 500 | Pumped Storage/Hydro | MRO | Off-Peak | 13.965 | 44.1 | 1 | 1 | 9300-Transmission system problems other than catastrophes (do not include switchyard problems in this category; see codes 3600 to 3629) | U1-Forced - Immediate | 500-Pumped Storage/Hydro
9300 | Transmission system problems other than catastrophes (do not include switchyard problems in this category; see codes 3600 to 3629) | External | Miscellaneous (External) | U1 | Forced - Immediate | 2019 | Hydro | WA | 500 | Pumped Storage/Hydro | WECC | Off-Peak | 28 | 56 | 2 | 2 | 9300-Transmission system problems other than catastrophes (do not include switchyard problems in this category; see codes 3600 to 3629) | U1-Forced - Immediate | 500-Pumped Storage/Hydro
9300 | Transmission system problems other than catastrophes (do not include switchyard problems in this category; see codes 3600 to 3629) | External | Miscellaneous (External) | U1 | Forced - Immediate | 2019 | Hydro | WA | 500 | Pumped Storage/Hydro | WECC | Off-Peak | 40.7333 | 26 | 1 | 1 | 9300-Transmission system problems other than catastrophes (do not include switchyard problems in this category; see codes 3600 to 3629) | U1-Forced - Immediate | 500-Pumped Storage/Hydro
9300 | Transmission system problems other than catastrophes (do not include switchyard problems in this category; see codes 3600 to 3629) | External | Miscellaneous (External) | U1 | Forced - Immediate | 2019 | Hydro | WA | 500 | Pumped Storage/Hydro | WECC | Off-Peak | 53.055 | 117.9 | 1 | 1 | 9300-Transmission system problems other than catastrophes (do not include switchyard problems in this category; see codes 3600 to 3629) | U1-Forced - Immediate | 500-Pumped Storage/Hydro
9300 | Transmission system problems other than catastrophes (do not include switchyard problems in this category; see codes 3600 to 3629) | External | Miscellaneous (External) | U1 | Forced - Immediate | 2019 | Hydro | WA | 500 | Pumped Storage/Hydro | WECC | Off-Peak | 92.4 | 31.5 | 1 | 1 | 9300-Transmission system problems other than catastrophes (do not include switchyard problems in this category; see codes 3600 to 3629) | U1-Forced - Immediate | 500-Pumped Storage/Hydro
9300 | Transmission system problems other than catastrophes (do not include switchyard problems in this category; see codes 3600 to 3629) | External | Miscellaneous (External) | U1 | Forced - Immediate | 2019 | Hydro | WA | 500 | Pumped Storage/Hydro | WECC | Off-Peak | 97.0666 | 56 | 1 | 1 | 9300-Transmission system problems other than catastrophes (do not include switchyard problems in this category; see codes 3600 to 3629) | U1-Forced - Immediate | 500-Pumped Storage/Hydro
9300 | Transmission system problems other than catastrophes (do not include switchyard problems in this category; see codes 3600 to 3629) | External | Miscellaneous (External) | U1 | Forced - Immediate | 2019 | Hydro | WA | 500 | Pumped Storage/Hydro | WECC | Off-Peak | 109.1667 | 25 | 1 | 1 | 9300-Transmission system problems other than catastrophes (do not include switchyard problems in this category; see codes 3600 to 3629) | U1-Forced - Immediate | 500-Pumped Storage/Hydro
9300 | Transmission system problems other than catastrophes (do not include switchyard problems in this category; see codes 3600 to 3629) | External | Miscellaneous (External) | U1 | Forced - Immediate | 2019 | Hydro | WA | 500 | Pumped Storage/Hydro | MRO | Off-Peak | 119.952 | 99.96 | 1 | 1 | 9300-Transmission system problems other than catastrophes (do not include switchyard problems in this category; see codes 3600 to 3629) | U1-Forced - Immediate | 500-Pumped Storage/Hydro
9300 | Transmission system problems other than catastrophes (do not include switchyard problems in this category; see codes 3600 to 3629) | External | Miscellaneous (External) | U1 | Forced - Immediate | 2019 | Hydro | WA | 500 | Pumped Storage/Hydro | WECC | Off-Peak | 128.3333 | 25 | 1 | 1 | 9300-Transmission system problems other than catastrophes (do not include switchyard problems in this category; see codes 3600 to 3629) | U1-Forced - Immediate | 500-Pumped Storage/Hydro
9300 | Transmission system problems other than catastrophes (do not include switchyard problems in this category; see codes 3600 to 3629) | External | Miscellaneous (External) | U1 | Forced - Immediate | 2019 | Hydro | WA | 500 | Pumped Storage/Hydro | WECC | Off-Peak | 150 | 60 | 1 | 1 | 9300-Transmission system problems other than catastrophes (do not include switchyard problems in this category; see codes 3600 to 3629) | U1-Forced - Immediate | 500-Pumped Storage/Hydro
9300 | Transmission system problems other than catastrophes (do not include switchyard problems in this category; see codes 3600 to 3629) | External | Miscellaneous (External) | U1 | Forced - Immediate | 2019 | Hydro | WA | 500 | Pumped Storage/Hydro | WECC | Off-Peak | 170.8416 | 41.5 | 1 | 1 | 9300-Transmission system problems other than catastrophes (do not include switchyard problems in this category; see codes 3600 to 3629) | U1-Forced - Immediate | 500-Pumped Storage/Hydro
9300 | Transmission system problems other than catastrophes (do not include switchyard problems in this category; see codes 3600 to 3629) | External | Miscellaneous (External) | U1 | Forced - Immediate | 2019 | Hydro | WA | 500 | Pumped Storage/Hydro | WECC | Off-Peak | 174.6666 | 40 | 1 | 1 | 9300-Transmission system problems other than catastrophes (do not include switchyard problems in this category; see codes 3600 to 3629) | U1-Forced - Immediate | 500-Pumped Storage/Hydro
9300 | Transmission system problems other than catastrophes (do not include switchyard problems in this category; see codes 3600 to 3629) | External | Miscellaneous (External) | U1 | Forced - Immediate | 2019 | Hydro | WA | 500 | Pumped Storage/Hydro | SERC | Off-Peak | 291 | 15 | 1 | 1 | 9300-Transmission system problems other than catastrophes (do not include switchyard problems in this category; see codes 3600 to 3629) | U1-Forced - Immediate | 500-Pumped Storage/Hydro
9300 | Transmission system problems other than catastrophes (do not include switchyard problems in this category; see codes 3600 to 3629) | External | Miscellaneous (External) | U1 | Forced - Immediate | 2019 | Hydro | WA | 500 | Pumped Storage/Hydro | WECC | Off-Peak | 307.2667 | 22 | 1 | 1 | 9300-Transmission system problems other than catastrophes (do not include switchyard problems in this category; see codes 3600 to 3629) | U1-Forced - Immediate | 500-Pumped Storage/Hydro
9300 | Transmission system problems other than catastrophes (do not include switchyard problems in this category; see codes 3600 to 3629) | External | Miscellaneous (External) | U1 | Forced - Immediate | 2019 | Hydro | WA | 500 | Pumped Storage/Hydro | WECC | Off-Peak | 459.4975 | 80.85 | 2 | 2 | 9300-Transmission system problems other than catastrophes (do not include switchyard problems in this category; see codes 3600 to 3629) | U1-Forced - Immediate | 500-Pumped Storage/Hydro
9300 | Transmission system problems other than catastrophes (do not include switchyard problems in this category; see codes 3600 to 3629) | External | Miscellaneous (External) | U1 | Forced - Immediate | 2019 | Hydro | WA | 500 | Pumped Storage/Hydro | NPCC | Off-Peak | 629.4317 | 17.3 | 1 | 1 | 9300-Transmission system problems other than catastrophes (do not include switchyard problems in this category; see codes 3600 to 3629) | U1-Forced - Immediate | 500-Pumped Storage/Hydro
9300 | Transmission system problems other than catastrophes (do not include switchyard problems in this category; see codes 3600 to 3629) | External | Miscellaneous (External) | U1 | Forced - Immediate | 2019 | Hydro | WA | 500 | Pumped Storage/Hydro | WECC | Off-Peak | 2521.8666 | 56 | 1 | 1 | 9300-Transmission system problems other than catastrophes (do not include switchyard problems in this category; see codes 3600 to 3629) | U1-Forced - Immediate | 500-Pumped Storage/Hydro
9300 | Transmission system problems other than catastrophes (do not include switchyard problems in this category; see codes 3600 to 3629) | External | Miscellaneous (External) | U1 | Forced - Immediate | 2019 | Hydro | WA | 500 | Pumped Storage/Hydro | WECC | Off-Peak | 2853.2 | 56 | 1 | 1 | 9300-Transmission system problems other than catastrophes (do not include switchyard problems in this category; see codes 3600 to 3629) | U1-Forced - Immediate | 500-Pumped Storage/Hydro
9300 | Transmission system problems other than catastrophes (do not include switchyard problems in this category; see codes 3600 to 3629) | External | Miscellaneous (External) | U1 | Forced - Immediate | 2019 | Hydro | WA | 500 | Pumped Storage/Hydro | WECC | Off-Peak | 5262.5833 | 55 | 1 | 1 | 9300-Transmission system problems other than catastrophes (do not include switchyard problems in this category; see codes 3600 to 3629) | U1-Forced - Immediate | 500-Pumped Storage/Hydro
9300 | Transmission system problems other than catastrophes (do not include switchyard problems in this category; see codes 3600 to 3629) | External | Miscellaneous (External) | U1 | Forced - Immediate | 2019 | Hydro | WA | 500 | Pumped Storage/Hydro | WECC | Off-Peak | 5816.344 | 59.88 | 1 | 1 | 9300-Transmission system problems other than catastrophes (do not include switchyard problems in this category; see codes 3600 to 3629) | U1-Forced - Immediate | 500-Pumped Storage/Hydro
9300 | Transmission system problems other than catastrophes (do not include switchyard problems in this category; see codes 3600 to 3629) | External | Miscellaneous (External) | U1 | Forced - Immediate | 2019 | Hydro | WA | 500 | Pumped Storage/Hydro | WECC | Off-Peak | 7889.5 | 155 | 1 | 1 | 9300-Transmission system problems other than catastrophes (do not include switchyard problems in this category; see codes 3600 to 3629) | U1-Forced - Immediate | 500-Pumped Storage/Hydro
9300 | Transmission system problems other than catastrophes (do not include switchyard problems in this category; see codes 3600 to 3629) | External | Miscellaneous (External) | U1 | Forced - Immediate | 2019 | Hydro | WA | 500 | Pumped Storage/Hydro | WECC | Summer | 11.31 | 26.1 | 1 | 1 | 9300-Transmission system problems other than catastrophes (do not include switchyard problems in this category; see codes 3600 to 3629) | U1-Forced - Immediate | 500-Pumped Storage/Hydro
9300 | Transmission system problems other than catastrophes (do not include switchyard problems in this category; see codes 3600 to 3629) | External | Miscellaneous (External) | U1 | Forced - Immediate | 2019 | Hydro | WA | 500 | Pumped Storage/Hydro | WECC | Summer | 11.6667 | 50 | 1 | 1 | 9300-Transmission system problems other than catastrophes (do not include switchyard problems in this category; see codes 3600 to 3629) | U1-Forced - Immediate | 500-Pumped Storage/Hydro
9300 | Transmission system problems other than catastrophes (do not include switchyard problems in this category; see codes 3600 to 3629) | External | Miscellaneous (External) | U1 | Forced - Immediate | 2019 | Hydro | WA | 500 | Pumped Storage/Hydro | WECC | Summer | 12.348 | 61.74 | 1 | 1 | 9300-Transmission system problems other than catastrophes (do not include switchyard problems in this category; see codes 3600 to 3629) | U1-Forced - Immediate | 500-Pumped Storage/Hydro
9300 | Transmission system problems other than catastrophes (do not include switchyard problems in this category; see codes 3600 to 3629) | External | Miscellaneous (External) | U1 | Forced - Immediate | 2019 | Hydro | WA | 500 | Pumped Storage/Hydro | WECC | Summer | 18.4 | 184 | 1 | 1 | 9300-Transmission system problems other than catastrophes (do not include switchyard problems in this category; see codes 3600 to 3629) | U1-Forced - Immediate | 500-Pumped Storage/Hydro
9300 | Transmission system problems other than catastrophes (do not include switchyard problems in this category; see codes 3600 to 3629) | External | Miscellaneous (External) | U1 | Forced - Immediate | 2019 | Hydro | WA | 500 | Pumped Storage/Hydro | WECC | Summer | 26.775 | 31.5 | 1 | 1 | 9300-Transmission system problems other than catastrophes (do not include switchyard problems in this category; see codes 3600 to 3629) | U1-Forced - Immediate | 500-Pumped Storage/Hydro
9300 | Transmission system problems other than catastrophes (do not include switchyard problems in this category; see codes 3600 to 3629) | External | Miscellaneous (External) | U1 | Forced - Immediate | 2019 | Hydro | WA | 500 | Pumped Storage/Hydro | WECC | Summer | 42.525 | 31.5 | 1 | 1 | 9300-Transmission system problems other than catastrophes (do not include switchyard problems in this category; see codes 3600 to 3629) | U1-Forced - Immediate | 500-Pumped Storage/Hydro
9300 | Transmission system problems other than catastrophes (do not include switchyard problems in this category; see codes 3600 to 3629) | External | Miscellaneous (External) | U1 | Forced - Immediate | 2019 | Hydro | WA | 500 | Pumped Storage/Hydro | WECC | Summer | 172 | 86 | 1 | 1 | 9300-Transmission system problems other than catastrophes (do not include switchyard problems in this category; see codes 3600 to 3629) | U1-Forced - Immediate | 500-Pumped Storage/Hydro
9300 | Transmission system problems other than catastrophes (do not include switchyard problems in this category; see codes 3600 to 3629) | External | Miscellaneous (External) | U1 | Forced - Immediate | 2019 | Hydro | WA | 500 | Pumped Storage/Hydro | WECC | Summer | 264 | 88 | 1 | 1 | 9300-Transmission system problems other than catastrophes (do not include switchyard problems in this category; see codes 3600 to 3629) | U1-Forced - Immediate | 500-Pumped Storage/Hydro
9300 | Transmission system problems other than catastrophes (do not include switchyard problems in this category; see codes 3600 to 3629) | External | Miscellaneous (External) | U1 | Forced - Immediate | 2019 | Hydro | WA | 500 | Pumped Storage/Hydro | WECC | Summer | 373.1932 | 145.4 | 1 | 1 | 9300-Transmission system problems other than catastrophes (do not include switchyard problems in this category; see codes 3600 to 3629) | U1-Forced - Immediate | 500-Pumped Storage/Hydro
9300 | Transmission system problems other than catastrophes (do not include switchyard problems in this category; see codes 3600 to 3629) | External | Miscellaneous (External) | U1 | Forced - Immediate | 2019 | Hydro | WA | 500 | Pumped Storage/Hydro | WECC | Summer | 439.9817 | 23.3 | 2 | 2 | 9300-Transmission system problems other than catastrophes (do not include switchyard problems in this category; see codes 3600 to 3629) | U1-Forced - Immediate | 500-Pumped Storage/Hydro
9300 | Transmission system problems other than catastrophes (do not include switchyard problems in this category; see codes 3600 to 3629) | External | Miscellaneous (External) | U1 | Forced - Immediate | 2019 | Hydro | WA | 500 | Pumped Storage/Hydro | NPCC | Summer | 486.6665 | 292 | 3 | 3 | 9300-Transmission system problems other than catastrophes (do not include switchyard problems in this category; see codes 3600 to 3629) | U1-Forced - Immediate | 500-Pumped Storage/Hydro
9300 | Transmission system problems other than catastrophes (do not include switchyard problems in this category; see codes 3600 to 3629) | External | Miscellaneous (External) | U1 | Forced - Immediate | 2019 | Hydro | WA | 500 | Pumped Storage/Hydro | RFC | Summer | 58523.9583 | 23.75 | 1 | 1 | 9300-Transmission system problems other than catastrophes (do not include switchyard problems in this category; see codes 3600 to 3629) | U1-Forced - Immediate | 500-Pumped Storage/Hydro
9300 | Transmission system problems other than catastrophes (do not include switchyard problems in this category; see codes 3600 to 3629) | External | Miscellaneous (External) | U1 | Forced - Immediate | 2019 | Hydro | WA | 500 | Pumped Storage/Hydro | WECC | Winter | 20.925 | 23.25 | 1 | 1 | 9300-Transmission system problems other than catastrophes (do not include switchyard problems in this category; see codes 3600 to 3629) | U1-Forced - Immediate | 500-Pumped Storage/Hydro
9300 | Transmission system problems other than catastrophes (do not include switchyard problems in this category; see codes 3600 to 3629) | External | Miscellaneous (External) | U1 | Forced - Immediate | 2019 | Hydro | WA | 500 | Pumped Storage/Hydro | WECC | Winter | 262.7625 | 80.85 | 1 | 1 | 9300-Transmission system problems other than catastrophes (do not include switchyard problems in this category; see codes 3600 to 3629) | U1-Forced - Immediate | 500-Pumped Storage/Hydro
9300 | Transmission system problems other than catastrophes (do not include switchyard problems in this category; see codes 3600 to 3629) | External | Miscellaneous (External) | U1 | Forced - Immediate | 2019 | Hydro | WA | 500 | Pumped Storage/Hydro | WECC | Winter | 331.2 | 72 | 1 | 1 | 9300-Transmission system problems other than catastrophes (do not include switchyard problems in this category; see codes 3600 to 3629) | U1-Forced - Immediate | 500-Pumped Storage/Hydro
9300 | Transmission system problems other than catastrophes (do not include switchyard problems in this category; see codes 3600 to 3629) | External | Miscellaneous (External) | D1 | Forced - Immediate | 2019 | Hydro | WA | 500 | Pumped Storage/Hydro | WECC | Off-Peak | 60.9 | 7 | 2 | 2 | 9300-Transmission system problems other than catastrophes (do not include switchyard problems in this category; see codes 3600 to 3629) | D1-Forced - Immediate | 500-Pumped Storage/Hydro
9300 | Transmission system problems other than catastrophes (do not include switchyard problems in this category; see codes 3600 to 3629) | External | Miscellaneous (External) | D1 | Forced - Immediate | 2019 | Hydro | WA | 500 | Pumped Storage/Hydro | NPCC | Winter | 74.8 | 27.2 | 2 | 2 | 9300-Transmission system problems other than catastrophes (do not include switchyard problems in this category; see codes 3600 to 3629) | D1-Forced - Immediate | 500-Pumped Storage/Hydro
9300 | Transmission system problems other than catastrophes (do not include switchyard problems in this category; see codes 3600 to 3629) | External | Miscellaneous (External) | U1 | Forced - Immediate | 2019 | Hydro | WA | 500 | Pumped Storage/Hydro | WECC | Off-Peak | 0.89996 | 54 | 1 | 1 | 9300-Transmission system problems other than catastrophes (do not include switchyard problems in this category; see codes 3600 to 3629) | U1-Forced - Immediate | 500-Pumped Storage/Hydro
9300 | Transmission system problems other than catastrophes (do not include switchyard problems in this category; see codes 3600 to 3629) | External | Miscellaneous (External) | U1 | Forced - Immediate | 2019 | Hydro | WA | 500 | Pumped Storage/Hydro | NPCC | Off-Peak | 9.515 | 17.3 | 1 | 1 | 9300-Transmission system problems other than catastrophes (do not include switchyard problems in this category; see codes 3600 to 3629) | U1-Forced - Immediate | 500-Pumped Storage/Hydro
9300 | Transmission system problems other than catastrophes (do not include switchyard problems in this category; see codes 3600 to 3629) | External | Miscellaneous (External) | U1 | Forced - Immediate | 2019 | Hydro | WA | 500 | Pumped Storage/Hydro | WECC | Off-Peak | 15.2133 | 65.2 | 1 | 1 | 9300-Transmission system problems other than catastrophes (do not include switchyard problems in this category; see codes 3600 to 3629) | U1-Forced - Immediate | 500-Pumped Storage/Hydro
9300 | Transmission system problems other than catastrophes (do not include switchyard problems in this category; see codes 3600 to 3629) | External | Miscellaneous (External) | U1 | Forced - Immediate | 2019 | Hydro | WA | 500 | Pumped Storage/Hydro | WECC | Off-Peak | 18.6666 | 56 | 1 | 1 | 9300-Transmission system problems other than catastrophes (do not include switchyard problems in this category; see codes 3600 to 3629) | U1-Forced - Immediate | 500-Pumped Storage/Hydro
9300 | Transmission system problems other than catastrophes (do not include switchyard problems in this category; see codes 3600 to 3629) | External | Miscellaneous (External) | U1 | Forced - Immediate | 2019 | Hydro | WA | 500 | Pumped Storage/Hydro | WECC | Off-Peak | 41.6666 | 50 | 1 | 1 | 9300-Transmission system problems other than catastrophes (do not include switchyard problems in this category; see codes 3600 to 3629) | U1-Forced - Immediate | 500-Pumped Storage/Hydro
9300 | Transmission system problems other than catastrophes (do not include switchyard problems in this category; see codes 3600 to 3629) | External | Miscellaneous (External) | U1 | Forced - Immediate | 2019 | Hydro | WA | 500 | Pumped Storage/Hydro | WECC | Off-Peak | 45.15 | 31.5 | 1 | 1 | 9300-Transmission system problems other than catastrophes (do not include switchyard problems in this category; see codes 3600 to 3629) | U1-Forced - Immediate | 500-Pumped Storage/Hydro
9300 | Transmission system problems other than catastrophes (do not include switchyard problems in this category; see codes 3600 to 3629) | External | Miscellaneous (External) | U1 | Forced - Immediate | 2019 | Hydro | WA | 500 | Pumped Storage/Hydro | NPCC | Off-Peak | 72.9433 | 27.7 | 1 | 1 | 9300-Transmission system problems other than catastrophes (do not include switchyard problems in this category; see codes 3600 to 3629) | U1-Forced - Immediate | 500-Pumped Storage/Hydro
9300 | Transmission system problems other than catastrophes (do not include switchyard problems in this category; see codes 3600 to 3629) | External | Miscellaneous (External) | U1 | Forced - Immediate | 2019 | Hydro | WA | 500 | Pumped Storage/Hydro | WECC | Off-Peak | 135.3 | 33 | 1 | 1 | 9300-Transmission system problems other than catastrophes (do not include switchyard problems in this category; see codes 3600 to 3629) | U1-Forced - Immediate | 500-Pumped Storage/Hydro
9300 | Transmission system problems other than catastrophes (do not include switchyard problems in this category; see codes 3600 to 3629) | External | Miscellaneous (External) | U1 | Forced - Immediate | 2019 | Hydro | WA | 500 | Pumped Storage/Hydro | WECC | Off-Peak | 163.4 | 86 | 1 | 1 | 9300-Transmission system problems other than catastrophes (do not include switchyard problems in this category; see codes 3600 to 3629) | U1-Forced - Immediate | 500-Pumped Storage/Hydro
9300 | Transmission system problems other than catastrophes (do not include switchyard problems in this category; see codes 3600 to 3629) | External | Miscellaneous (External) | U1 | Forced - Immediate | 2019 | Hydro | WA | 500 | Pumped Storage/Hydro | WECC | Off-Peak | 201.3 | 49.5 | 1 | 1 | 9300-Transmission system problems other than catastrophes (do not include switchyard problems in this category; see codes 3600 to 3629) | U1-Forced - Immediate | 500-Pumped Storage/Hydro
9300 | Transmission system problems other than catastrophes (do not include switchyard problems in this category; see codes 3600 to 3629) | External | Miscellaneous (External) | U1 | Forced - Immediate | 2019 | Hydro | WA | 500 | Pumped Storage/Hydro | WECC | Off-Peak | 302.4 | 56 | 1 | 1 | 9300-Transmission system problems other than catastrophes (do not include switchyard problems in this category; see codes 3600 to 3629) | U1-Forced - Immediate | 500-Pumped Storage/Hydro
9300 | Transmission system problems other than catastrophes (do not include switchyard problems in this category; see codes 3600 to 3629) | External | Miscellaneous (External) | U1 | Forced - Immediate | 2019 | Hydro | WA | 500 | Pumped Storage/Hydro | WECC | Off-Peak | 352.6367 | 23.8 | 1 | 1 | 9300-Transmission system problems other than catastrophes (do not include switchyard problems in this category; see codes 3600 to 3629) | U1-Forced - Immediate | 500-Pumped Storage/Hydro
9300 | Transmission system problems other than catastrophes (do not include switchyard problems in this category; see codes 3600 to 3629) | External | Miscellaneous (External) | U1 | Forced - Immediate | 2019 | Hydro | WA | 500 | Pumped Storage/Hydro | WECC | Off-Peak | 366.52 | 80.85 | 1 | 1 | 9300-Transmission system problems other than catastrophes (do not include switchyard problems in this category; see codes 3600 to 3629) | U1-Forced - Immediate | 500-Pumped Storage/Hydro
9300 | Transmission system problems other than catastrophes (do not include switchyard problems in this category; see codes 3600 to 3629) | External | Miscellaneous (External) | U1 | Forced - Immediate | 2019 | Hydro | WA | 500 | Pumped Storage/Hydro | WECC | Off-Peak | 655.0083 | 41.5 | 1 | 1 | 9300-Transmission system problems other than catastrophes (do not include switchyard problems in this category; see codes 3600 to 3629) | U1-Forced - Immediate | 500-Pumped Storage/Hydro
9300 | Transmission system problems other than catastrophes (do not include switchyard problems in this category; see codes 3600 to 3629) | External | Miscellaneous (External) | U1 | Forced - Immediate | 2019 | Hydro | WA | 500 | Pumped Storage/Hydro | WECC | Off-Peak | 940.4893 | 37.42 | 1 | 1 | 9300-Transmission system problems other than catastrophes (do not include switchyard problems in this category; see codes 3600 to 3629) | U1-Forced - Immediate | 500-Pumped Storage/Hydro
9300 | Transmission system problems other than catastrophes (do not include switchyard problems in this category; see codes 3600 to 3629) | External | Miscellaneous (External) | U1 | Forced - Immediate | 2019 | Hydro | WA | 500 | Pumped Storage/Hydro | WECC | Off-Peak | 1677.638 | 59.88 | 1 | 1 | 9300-Transmission system problems other than catastrophes (do not include switchyard problems in this category; see codes 3600 to 3629) | U1-Forced - Immediate | 500-Pumped Storage/Hydro
9300 | Transmission system problems other than catastrophes (do not include switchyard problems in this category; see codes 3600 to 3629) | External | Miscellaneous (External) | U1 | Forced - Immediate | 2019 | Hydro | WA | 500 | Pumped Storage/Hydro | WECC | Off-Peak | 2161.5 | 49.5 | 1 | 1 | 9300-Transmission system problems other than catastrophes (do not include switchyard problems in this category; see codes 3600 to 3629) | U1-Forced - Immediate | 500-Pumped Storage/Hydro
9300 | Transmission system problems other than catastrophes (do not include switchyard problems in this category; see codes 3600 to 3629) | External | Miscellaneous (External) | U1 | Forced - Immediate | 2019 | Hydro | WA | 500 | Pumped Storage/Hydro | WECC | Off-Peak | 3043 | 30 | 1 | 1 | 9300-Transmission system problems other than catastrophes (do not include switchyard problems in this category; see codes 3600 to 3629) | U1-Forced - Immediate | 500-Pumped Storage/Hydro
9300 | Transmission system problems other than catastrophes (do not include switchyard problems in this category; see codes 3600 to 3629) | External | Miscellaneous (External) | U1 | Forced - Immediate | 2019 | Hydro | WA | 500 | Pumped Storage/Hydro | WECC | Off-Peak | 3473.6666 | 34 | 1 | 1 | 9300-Transmission system problems other than catastrophes (do not include switchyard problems in this category; see codes 3600 to 3629) | U1-Forced - Immediate | 500-Pumped Storage/Hydro
9300 | Transmission system problems other than catastrophes (do not include switchyard problems in this category; see codes 3600 to 3629) | External | Miscellaneous (External) | U1 | Forced - Immediate | 2019 | Hydro | WA | 500 | Pumped Storage/Hydro | MRO | Off-Peak | 12283.418 | 99.96 | 1 | 1 | 9300-Transmission system problems other than catastrophes (do not include switchyard problems in this category; see codes 3600 to 3629) | U1-Forced - Immediate | 500-Pumped Storage/Hydro
9300 | Transmission system problems other than catastrophes (do not include switchyard problems in this category; see codes 3600 to 3629) | External | Miscellaneous (External) | U1 | Forced - Immediate | 2019 | Hydro | WA | 500 | Pumped Storage/Hydro | MRO | Summer | 4.41 | 44.1 | 1 | 1 | 9300-Transmission system problems other than catastrophes (do not include switchyard problems in this category; see codes 3600 to 3629) | U1-Forced - Immediate | 500-Pumped Storage/Hydro
9300 | Transmission system problems other than catastrophes (do not include switchyard problems in this category; see codes 3600 to 3629) | External | Miscellaneous (External) | U1 | Forced - Immediate | 2019 | Hydro | WA | 500 | Pumped Storage/Hydro | WECC | Summer | 8.2133 | 22.4 | 1 | 1 | 9300-Transmission system problems other than catastrophes (do not include switchyard problems in this category; see codes 3600 to 3629) | U1-Forced - Immediate | 500-Pumped Storage/Hydro
9300 | Transmission system problems other than catastrophes (do not include switchyard problems in this category; see codes 3600 to 3629) | External | Miscellaneous (External) | U1 | Forced - Immediate | 2019 | Hydro | WA | 500 | Pumped Storage/Hydro | WECC | Summer | 13.75 | 275 | 1 | 1 | 9300-Transmission system problems other than catastrophes (do not include switchyard problems in this category; see codes 3600 to 3629) | U1-Forced - Immediate | 500-Pumped Storage/Hydro
9300 | Transmission system problems other than catastrophes (do not include switchyard problems in this category; see codes 3600 to 3629) | External | Miscellaneous (External) | U1 | Forced - Immediate | 2019 | Hydro | WA | 500 | Pumped Storage/Hydro | WECC | Summer | 15 | 50 | 1 | 1 | 9300-Transmission system problems other than catastrophes (do not include switchyard problems in this category; see codes 3600 to 3629) | U1-Forced - Immediate | 500-Pumped Storage/Hydro
9300 | Transmission system problems other than catastrophes (do not include switchyard problems in this category; see codes 3600 to 3629) | External | Miscellaneous (External) | U1 | Forced - Immediate | 2019 | Hydro | WA | 500 | Pumped Storage/Hydro | MRO | Summer | 18.375 | 44.1 | 1 | 1 | 9300-Transmission system problems other than catastrophes (do not include switchyard problems in this category; see codes 3600 to 3629) | U1-Forced - Immediate | 500-Pumped Storage/Hydro
9300 | Transmission system problems other than catastrophes (do not include switchyard problems in this category; see codes 3600 to 3629) | External | Miscellaneous (External) | U1 | Forced - Immediate | 2019 | Hydro | WA | 500 | Pumped Storage/Hydro | WECC | Summer | 32.2666 | 88 | 1 | 1 | 9300-Transmission system problems other than catastrophes (do not include switchyard problems in this category; see codes 3600 to 3629) | U1-Forced - Immediate | 500-Pumped Storage/Hydro
9300 | Transmission system problems other than catastrophes (do not include switchyard problems in this category; see codes 3600 to 3629) | External | Miscellaneous (External) | U1 | Forced - Immediate | 2019 | Hydro | WA | 500 | Pumped Storage/Hydro | NPCC | Summer | 85.3667 | 26 | 1 | 1 | 9300-Transmission system problems other than catastrophes (do not include switchyard problems in this category; see codes 3600 to 3629) | U1-Forced - Immediate | 500-Pumped Storage/Hydro
9300 | Transmission system problems other than catastrophes (do not include switchyard problems in this category; see codes 3600 to 3629) | External | Miscellaneous (External) | U1 | Forced - Immediate | 2019 | Hydro | WA | 500 | Pumped Storage/Hydro | WECC | Summer | 113.8666 | 56 | 1 | 1 | 9300-Transmission system problems other than catastrophes (do not include switchyard problems in this category; see codes 3600 to 3629) | U1-Forced - Immediate | 500-Pumped Storage/Hydro
9300 | Transmission system problems other than catastrophes (do not include switchyard problems in this category; see codes 3600 to 3629) | External | Miscellaneous (External) | U1 | Forced - Immediate | 2019 | Hydro | WA | 500 | Pumped Storage/Hydro | WECC | Summer | 124.6667 | 44 | 1 | 1 | 9300-Transmission system problems other than catastrophes (do not include switchyard problems in this category; see codes 3600 to 3629) | U1-Forced - Immediate | 500-Pumped Storage/Hydro
9300 | Transmission system problems other than catastrophes (do not include switchyard problems in this category; see codes 3600 to 3629) | External | Miscellaneous (External) | U1 | Forced - Immediate | 2019 | Hydro | WA | 500 | Pumped Storage/Hydro | WECC | Summer | 157 | 60 | 1 | 1 | 9300-Transmission system problems other than catastrophes (do not include switchyard problems in this category; see codes 3600 to 3629) | U1-Forced - Immediate | 500-Pumped Storage/Hydro
9300 | Transmission system problems other than catastrophes (do not include switchyard problems in this category; see codes 3600 to 3629) | External | Miscellaneous (External) | U1 | Forced - Immediate | 2019 | Hydro | WA | 500 | Pumped Storage/Hydro | NPCC | Summer | 176.75 | 25.25 | 1 | 1 | 9300-Transmission system problems other than catastrophes (do not include switchyard problems in this category; see codes 3600 to 3629) | U1-Forced - Immediate | 500-Pumped Storage/Hydro
9300 | Transmission system problems other than catastrophes (do not include switchyard problems in this category; see codes 3600 to 3629) | External | Miscellaneous (External) | U1 | Forced - Immediate | 2019 | Hydro | WA | 500 | Pumped Storage/Hydro | WECC | Summer | 178.6666 | 40 | 1 | 1 | 9300-Transmission system problems other than catastrophes (do not include switchyard problems in this category; see codes 3600 to 3629) | U1-Forced - Immediate | 500-Pumped Storage/Hydro
9300 | Transmission system problems other than catastrophes (do not include switchyard problems in this category; see codes 3600 to 3629) | External | Miscellaneous (External) | U1 | Forced - Immediate | 2019 | Hydro | WA | 500 | Pumped Storage/Hydro | WECC | Summer | 179.1666 | 86 | 1 | 1 | 9300-Transmission system problems other than catastrophes (do not include switchyard problems in this category; see codes 3600 to 3629) | U1-Forced - Immediate | 500-Pumped Storage/Hydro
9300 | Transmission system problems other than catastrophes (do not include switchyard problems in this category; see codes 3600 to 3629) | External | Miscellaneous (External) | U1 | Forced - Immediate | 2019 | Hydro | WA | 500 | Pumped Storage/Hydro | WECC | Summer | 255.1333 | 86 | 1 | 1 | 9300-Transmission system problems other than catastrophes (do not include switchyard problems in this category; see codes 3600 to 3629) | U1-Forced - Immediate | 500-Pumped Storage/Hydro
9300 | Transmission system problems other than catastrophes (do not include switchyard problems in this category; see codes 3600 to 3629) | External | Miscellaneous (External) | U1 | Forced - Immediate | 2019 | Hydro | WA | 500 | Pumped Storage/Hydro | NPCC | Summer | 471.375 | 22.5 | 1 | 1 | 9300-Transmission system problems other than catastrophes (do not include switchyard problems in this category; see codes 3600 to 3629) | U1-Forced - Immediate | 500-Pumped Storage/Hydro
9300 | Transmission system problems other than catastrophes (do not include switchyard problems in this category; see codes 3600 to 3629) | External | Miscellaneous (External) | U1 | Forced - Immediate | 2019 | Hydro | WA | 500 | Pumped Storage/Hydro | MRO | Summer | 591.4299 | 99.96 | 2 | 2 | 9300-Transmission system problems other than catastrophes (do not include switchyard problems in this category; see codes 3600 to 3629) | U1-Forced - Immediate | 500-Pumped Storage/Hydro
9300 | Transmission system problems other than catastrophes (do not include switchyard problems in this category; see codes 3600 to 3629) | External | Miscellaneous (External) | U1 | Forced - Immediate | 2019 | Hydro | WA | 500 | Pumped Storage/Hydro | WECC | Summer | 12083.922 | 111.27 | 1 | 1 | 9300-Transmission system problems other than catastrophes (do not include switchyard problems in this category; see codes 3600 to 3629) | U1-Forced - Immediate | 500-Pumped Storage/Hydro
9300 | Transmission system problems other than catastrophes (do not include switchyard problems in this category; see codes 3600 to 3629) | External | Miscellaneous (External) | U1 | Forced - Immediate | 2019 | Hydro | WA | 500 | Pumped Storage/Hydro | WECC | Summer | 23019.1866 | 120.73 | 1 | 1 | 9300-Transmission system problems other than catastrophes (do not include switchyard problems in this category; see codes 3600 to 3629) | U1-Forced - Immediate | 500-Pumped Storage/Hydro
9300 | Transmission system problems other than catastrophes (do not include switchyard problems in this category; see codes 3600 to 3629) | External | Miscellaneous (External) | U1 | Forced - Immediate | 2019 | Hydro | WA | 500 | Pumped Storage/Hydro | MRO | Winter | 9.555 | 44.1 | 1 | 1 | 9300-Transmission system problems other than catastrophes (do not include switchyard problems in this category; see codes 3600 to 3629) | U1-Forced - Immediate | 500-Pumped Storage/Hydro
9300 | Transmission system problems other than catastrophes (do not include switchyard problems in this category; see codes 3600 to 3629) | External | Miscellaneous (External) | U1 | Forced - Immediate | 2019 | Hydro | WA | 500 | Pumped Storage/Hydro | WECC | Winter | 71.4 | 28 | 1 | 1 | 9300-Transmission system problems other than catastrophes (do not include switchyard problems in this category; see codes 3600 to 3629) | U1-Forced - Immediate | 500-Pumped Storage/Hydro
9300 | Transmission system problems other than catastrophes (do not include switchyard problems in this category; see codes 3600 to 3629) | External | Miscellaneous (External) | U1 | Forced - Immediate | 2019 | Hydro | WA | 500 | Pumped Storage/Hydro | WECC | Winter | 321.0666 | 86 | 1 | 1 | 9300-Transmission system problems other than catastrophes (do not include switchyard problems in this category; see codes 3600 to 3629) | U1-Forced - Immediate | 500-Pumped Storage/Hydro
9300 | Transmission system problems other than catastrophes (do not include switchyard problems in this category; see codes 3600 to 3629) | External | Miscellaneous (External) | U1 | Forced - Immediate | 2019 | Hydro | WA | 500 | Pumped Storage/Hydro | NPCC | Winter | 595.7 | 23 | 2 | 2 | 9300-Transmission system problems other than catastrophes (do not include switchyard problems in this category; see codes 3600 to 3629) | U1-Forced - Immediate | 500-Pumped Storage/Hydro
9300 | Transmission system problems other than catastrophes (do not include switchyard problems in this category; see codes 3600 to 3629) | External | Miscellaneous (External) | U1 | Forced - Immediate | 2019 | Hydro | WA | 500 | Pumped Storage/Hydro | WECC | Winter | 621.6 | 72 | 1 | 1 | 9300-Transmission system problems other than catastrophes (do not include switchyard problems in this category; see codes 3600 to 3629) | U1-Forced - Immediate | 500-Pumped Storage/Hydro
9300 | Transmission system problems other than catastrophes (do not include switchyard problems in this category; see codes 3600 to 3629) | External | Miscellaneous (External) | U1 | Forced - Immediate | 2019 | Hydro | WA | 500 | Pumped Storage/Hydro | WECC | Winter | 635.6823 | 22.73 | 1 | 1 | 9300-Transmission system problems other than catastrophes (do not include switchyard problems in this category; see codes 3600 to 3629) | U1-Forced - Immediate | 500-Pumped Storage/Hydro
9300 | Transmission system problems other than catastrophes (do not include switchyard problems in this category; see codes 3600 to 3629) | External | Miscellaneous (External) | U1 | Forced - Immediate | 2019 | Hydro | WA | 500 | Pumped Storage/Hydro | WECC | Winter | 800.562 | 61.74 | 2 | 2 | 9300-Transmission system problems other than catastrophes (do not include switchyard problems in this category; see codes 3600 to 3629) | U1-Forced - Immediate | 500-Pumped Storage/Hydro
9300 | Transmission system problems other than catastrophes (do not include switchyard problems in this category; see codes 3600 to 3629) | External | Miscellaneous (External) | U1 | Forced - Immediate | 2019 | Hydro | WA | 500 | Pumped Storage/Hydro | WECC | Winter | 1048.3549 | 80.85 | 1 | 1 | 9300-Transmission system problems other than catastrophes (do not include switchyard problems in this category; see codes 3600 to 3629) | U1-Forced - Immediate | 500-Pumped Storage/Hydro
9300 | Transmission system problems other than catastrophes (do not include switchyard problems in this category; see codes 3600 to 3629) | External | Miscellaneous (External) | U1 | Forced - Immediate | 2019 | Hydro | WA | 500 | Pumped Storage/Hydro | WECC | Winter | 175200 | 20 | 1 | 1 | 9300-Transmission system problems other than catastrophes (do not include switchyard problems in this category; see codes 3600 to 3629) | U1-Forced - Immediate | 500-Pumped Storage/Hydro
9300 | Transmission system problems other than catastrophes (do not include switchyard problems in this category; see codes 3600 to 3629) | External | Miscellaneous (External) | D1 | Forced - Immediate | 2019 | Hydro | WA | 500 | Pumped Storage/Hydro | WECC | Off-Peak | 874.9 | 39 | 1 | 1 | 9300-Transmission system problems other than catastrophes (do not include switchyard problems in this category; see codes 3600 to 3629) | D1-Forced - Immediate | 500-Pumped Storage/Hydro
9300 | Transmission system problems other than catastrophes (do not include switchyard problems in this category; see codes 3600 to 3629) | External | Miscellaneous (External) | D1 | Forced - Immediate | 2019 | Hydro | WA | 500 | Pumped Storage/Hydro | WECC | Summer | 276 | 115 | 1 | 1 | 9300-Transmission system problems other than catastrophes (do not include switchyard problems in this category; see codes 3600 to 3629) | D1-Forced - Immediate | 500-Pumped Storage/Hydro
9300 | Transmission system problems other than catastrophes (do not include switchyard problems in this category; see codes 3600 to 3629) | External | Miscellaneous (External) | D1 | Forced - Immediate | 2019 | Hydro | WA | 500 | Pumped Storage/Hydro | WECC | Summer | 56950.8331 | 350 | 3 | 3 | 9300-Transmission system problems other than catastrophes (do not include switchyard problems in this category; see codes 3600 to 3629) | D1-Forced - Immediate | 500-Pumped Storage/Hydro
9300 | Transmission system problems other than catastrophes (do not include switchyard problems in this category; see codes 3600 to 3629) | External | Miscellaneous (External) | D1 | Forced - Immediate | 2019 | Hydro | WA | 500 | Pumped Storage/Hydro | WECC | Winter | 37.8333 | 10 | 1 | 1 | 9300-Transmission system problems other than catastrophes (do not include switchyard problems in this category; see codes 3600 to 3629) | D1-Forced - Immediate | 500-Pumped Storage/Hydro
9300 | Transmission system problems other than catastrophes (do not include switchyard problems in this category; see codes 3600 to 3629) | External | Miscellaneous (External) | D1 | Forced - Immediate | 2019 | Hydro | WA | 500 | Pumped Storage/Hydro | WECC | Winter | 817.5 | 90 | 1 | 1 | 9300-Transmission system problems other than catastrophes (do not include switchyard problems in this category; see codes 3600 to 3629) | D1-Forced - Immediate | 500-Pumped Storage/Hydro
9300 | Transmission system problems other than catastrophes (do not include switchyard problems in this category; see codes 3600 to 3629) | External | Miscellaneous (External) | U1 | Forced - Immediate | 2019 | Hydro | WA | 500 | Pumped Storage/Hydro | WECC | Off-Peak | 0.54998 | 33 | 1 | 1 | 9300-Transmission system problems other than catastrophes (do not include switchyard problems in this category; see codes 3600 to 3629) | U1-Forced - Immediate | 500-Pumped Storage/Hydro
9300 | Transmission system problems other than catastrophes (do not include switchyard problems in this category; see codes 3600 to 3629) | External | Miscellaneous (External) | U1 | Forced - Immediate | 2019 | Hydro | WA | 500 | Pumped Storage/Hydro | NPCC | Off-Peak | 7.2083 | 17.3 | 1 | 1 | 9300-Transmission system problems other than catastrophes (do not include switchyard problems in this category; see codes 3600 to 3629) | U1-Forced - Immediate | 500-Pumped Storage/Hydro
9300 | Transmission system problems other than catastrophes (do not include switchyard problems in this category; see codes 3600 to 3629) | External | Miscellaneous (External) | U1 | Forced - Immediate | 2019 | Hydro | WA | 500 | Pumped Storage/Hydro | WECC | Off-Peak | 10.78 | 80.85 | 2 | 2 | 9300-Transmission system problems other than catastrophes (do not include switchyard problems in this category; see codes 3600 to 3629) | U1-Forced - Immediate | 500-Pumped Storage/Hydro
9300 | Transmission system problems other than catastrophes (do not include switchyard problems in this category; see codes 3600 to 3629) | External | Miscellaneous (External) | U1 | Forced - Immediate | 2019 | Hydro | WA | 500 | Pumped Storage/Hydro | WECC | Off-Peak | 16.6667 | 50 | 1 | 1 | 9300-Transmission system problems other than catastrophes (do not include switchyard problems in this category; see codes 3600 to 3629) | U1-Forced - Immediate | 500-Pumped Storage/Hydro
9300 | Transmission system problems other than catastrophes (do not include switchyard problems in this category; see codes 3600 to 3629) | External | Miscellaneous (External) | U1 | Forced - Immediate | 2019 | Hydro | WA | 500 | Pumped Storage/Hydro | WECC | Off-Peak | 56.7 | 31.5 | 1 | 1 | 9300-Transmission system problems other than catastrophes (do not include switchyard problems in this category; see codes 3600 to 3629) | U1-Forced - Immediate | 500-Pumped Storage/Hydro
9300 | Transmission system problems other than catastrophes (do not include switchyard problems in this category; see codes 3600 to 3629) | External | Miscellaneous (External) | U1 | Forced - Immediate | 2019 | Hydro | WA | 500 | Pumped Storage/Hydro | WECC | Off-Peak | 69.0666 | 28 | 1 | 1 | 9300-Transmission system problems other than catastrophes (do not include switchyard problems in this category; see codes 3600 to 3629) | U1-Forced - Immediate | 500-Pumped Storage/Hydro
9300 | Transmission system problems other than catastrophes (do not include switchyard problems in this category; see codes 3600 to 3629) | External | Miscellaneous (External) | U1 | Forced - Immediate | 2019 | Hydro | WA | 500 | Pumped Storage/Hydro | MRO | Off-Peak | 94.815 | 44.1 | 1 | 1 | 9300-Transmission system problems other than catastrophes (do not include switchyard problems in this category; see codes 3600 to 3629) | U1-Forced - Immediate | 500-Pumped Storage/Hydro
9300 | Transmission system problems other than catastrophes (do not include switchyard problems in this category; see codes 3600 to 3629) | External | Miscellaneous (External) | U1 | Forced - Immediate | 2019 | Hydro | WA | 500 | Pumped Storage/Hydro | MRO | Off-Peak | 136.6119 | 99.96 | 2 | 2 | 9300-Transmission system problems other than catastrophes (do not include switchyard problems in this category; see codes 3600 to 3629) | U1-Forced - Immediate | 500-Pumped Storage/Hydro
9300 | Transmission system problems other than catastrophes (do not include switchyard problems in this category; see codes 3600 to 3629) | External | Miscellaneous (External) | U1 | Forced - Immediate | 2019 | Hydro | WA | 500 | Pumped Storage/Hydro | WECC | Off-Peak | 150 | 40 | 1 | 1 | 9300-Transmission system problems other than catastrophes (do not include switchyard problems in this category; see codes 3600 to 3629) | U1-Forced - Immediate | 500-Pumped Storage/Hydro
9300 | Transmission system problems other than catastrophes (do not include switchyard problems in this category; see codes 3600 to 3629) | External | Miscellaneous (External) | U1 | Forced - Immediate | 2019 | Hydro | WA | 500 | Pumped Storage/Hydro | WECC | Off-Peak | 224.5833 | 175 | 1 | 1 | 9300-Transmission system problems other than catastrophes (do not include switchyard problems in this category; see codes 3600 to 3629) | U1-Forced - Immediate | 500-Pumped Storage/Hydro
9300 | Transmission system problems other than catastrophes (do not include switchyard problems in this category; see codes 3600 to 3629) | External | Miscellaneous (External) | U1 | Forced - Immediate | 2019 | Hydro | WA | 500 | Pumped Storage/Hydro | WECC | Off-Peak | 644.154 | 61.74 | 2 | 2 | 9300-Transmission system problems other than catastrophes (do not include switchyard problems in this category; see codes 3600 to 3629) | U1-Forced - Immediate | 500-Pumped Storage/Hydro
9300 | Transmission system problems other than catastrophes (do not include switchyard problems in this category; see codes 3600 to 3629) | External | Miscellaneous (External) | U1 | Forced - Immediate | 2019 | Hydro | WA | 500 | Pumped Storage/Hydro | WECC | Off-Peak | 700.3776 | 37.42 | 1 | 1 | 9300-Transmission system problems other than catastrophes (do not include switchyard problems in this category; see codes 3600 to 3629) | U1-Forced - Immediate | 500-Pumped Storage/Hydro
9300 | Transmission system problems other than catastrophes (do not include switchyard problems in this category; see codes 3600 to 3629) | External | Miscellaneous (External) | U1 | Forced - Immediate | 2019 | Hydro | WA | 500 | Pumped Storage/Hydro | WECC | Off-Peak | 843.535 | 80.85 | 2 | 2 | 9300-Transmission system problems other than catastrophes (do not include switchyard problems in this category; see codes 3600 to 3629) | U1-Forced - Immediate | 500-Pumped Storage/Hydro
9300 | Transmission system problems other than catastrophes (do not include switchyard problems in this category; see codes 3600 to 3629) | External | Miscellaneous (External) | U1 | Forced - Immediate | 2019 | Hydro | WA | 500 | Pumped Storage/Hydro | WECC | Off-Peak | 1053.888 | 59.88 | 1 | 1 | 9300-Transmission system problems other than catastrophes (do not include switchyard problems in this category; see codes 3600 to 3629) | U1-Forced - Immediate | 500-Pumped Storage/Hydro
9300 | Transmission system problems other than catastrophes (do not include switchyard problems in this category; see codes 3600 to 3629) | External | Miscellaneous (External) | U1 | Forced - Immediate | 2019 | Hydro | WA | 500 | Pumped Storage/Hydro | WECC | Off-Peak | 2121.9 | 49.5 | 1 | 1 | 9300-Transmission system problems other than catastrophes (do not include switchyard problems in this category; see codes 3600 to 3629) | U1-Forced - Immediate | 500-Pumped Storage/Hydro
9300 | Transmission system problems other than catastrophes (do not include switchyard problems in this category; see codes 3600 to 3629) | External | Miscellaneous (External) | U1 | Forced - Immediate | 2019 | Hydro | WA | 500 | Pumped Storage/Hydro | WECC | Off-Peak | 2215.7667 | 22 | 1 | 1 | 9300-Transmission system problems other than catastrophes (do not include switchyard problems in this category; see codes 3600 to 3629) | U1-Forced - Immediate | 500-Pumped Storage/Hydro
9300 | Transmission system problems other than catastrophes (do not include switchyard problems in this category; see codes 3600 to 3629) | External | Miscellaneous (External) | U1 | Forced - Immediate | 2019 | Hydro | WA | 500 | Pumped Storage/Hydro | WECC | Off-Peak | 2976.4 | 56 | 1 | 1 | 9300-Transmission system problems other than catastrophes (do not include switchyard problems in this category; see codes 3600 to 3629) | U1-Forced - Immediate | 500-Pumped Storage/Hydro
9300 | Transmission system problems other than catastrophes (do not include switchyard problems in this category; see codes 3600 to 3629) | External | Miscellaneous (External) | U1 | Forced - Immediate | 2019 | Hydro | WA | 500 | Pumped Storage/Hydro | WECC | Off-Peak | 3756.225 | 49.5 | 1 | 1 | 9300-Transmission system problems other than catastrophes (do not include switchyard problems in this category; see codes 3600 to 3629) | U1-Forced - Immediate | 500-Pumped Storage/Hydro
9300 | Transmission system problems other than catastrophes (do not include switchyard problems in this category; see codes 3600 to 3629) | External | Miscellaneous (External) | U1 | Forced - Immediate | 2019 | Hydro | WA | 500 | Pumped Storage/Hydro | WECC | Off-Peak | 4334.314 | 59.88 | 1 | 1 | 9300-Transmission system problems other than catastrophes (do not include switchyard problems in this category; see codes 3600 to 3629) | U1-Forced - Immediate | 500-Pumped Storage/Hydro
9300 | Transmission system problems other than catastrophes (do not include switchyard problems in this category; see codes 3600 to 3629) | External | Miscellaneous (External) | U1 | Forced - Immediate | 2019 | Hydro | WA | 500 | Pumped Storage/Hydro | WECC | Summer | 0.41665 | 25 | 1 | 1 | 9300-Transmission system problems other than catastrophes (do not include switchyard problems in this category; see codes 3600 to 3629) | U1-Forced - Immediate | 500-Pumped Storage/Hydro
9300 | Transmission system problems other than catastrophes (do not include switchyard problems in this category; see codes 3600 to 3629) | External | Miscellaneous (External) | U1 | Forced - Immediate | 2019 | Hydro | WA | 500 | Pumped Storage/Hydro | WECC | Summer | 0.83332 | 25 | 1 | 1 | 9300-Transmission system problems other than catastrophes (do not include switchyard problems in this category; see codes 3600 to 3629) | U1-Forced - Immediate | 500-Pumped Storage/Hydro
9300 | Transmission system problems other than catastrophes (do not include switchyard problems in this category; see codes 3600 to 3629) | External | Miscellaneous (External) | U1 | Forced - Immediate | 2019 | Hydro | WA | 500 | Pumped Storage/Hydro | WECC | Summer | 15.3333 | 184 | 1 | 1 | 9300-Transmission system problems other than catastrophes (do not include switchyard problems in this category; see codes 3600 to 3629) | U1-Forced - Immediate | 500-Pumped Storage/Hydro
9300 | Transmission system problems other than catastrophes (do not include switchyard problems in this category; see codes 3600 to 3629) | External | Miscellaneous (External) | U1 | Forced - Immediate | 2019 | Hydro | WA | 500 | Pumped Storage/Hydro | WECC | Summer | 20.2125 | 80.85 | 1 | 1 | 9300-Transmission system problems other than catastrophes (do not include switchyard problems in this category; see codes 3600 to 3629) | U1-Forced - Immediate | 500-Pumped Storage/Hydro
9300 | Transmission system problems other than catastrophes (do not include switchyard problems in this category; see codes 3600 to 3629) | External | Miscellaneous (External) | U1 | Forced - Immediate | 2019 | Hydro | WA | 500 | Pumped Storage/Hydro | NPCC | Summer | 90.9483 | 27.7 | 3 | 3 | 9300-Transmission system problems other than catastrophes (do not include switchyard problems in this category; see codes 3600 to 3629) | U1-Forced - Immediate | 500-Pumped Storage/Hydro
9300 | Transmission system problems other than catastrophes (do not include switchyard problems in this category; see codes 3600 to 3629) | External | Miscellaneous (External) | U1 | Forced - Immediate | 2019 | Hydro | WA | 500 | Pumped Storage/Hydro | WECC | Summer | 122.6666 | 40 | 1 | 1 | 9300-Transmission system problems other than catastrophes (do not include switchyard problems in this category; see codes 3600 to 3629) | U1-Forced - Immediate | 500-Pumped Storage/Hydro
9300 | Transmission system problems other than catastrophes (do not include switchyard problems in this category; see codes 3600 to 3629) | External | Miscellaneous (External) | U1 | Forced - Immediate | 2019 | Hydro | WA | 500 | Pumped Storage/Hydro | NPCC | Summer | 263.7 | 293 | 1 | 1 | 9300-Transmission system problems other than catastrophes (do not include switchyard problems in this category; see codes 3600 to 3629) | U1-Forced - Immediate | 500-Pumped Storage/Hydro
9300 | Transmission system problems other than catastrophes (do not include switchyard problems in this category; see codes 3600 to 3629) | External | Miscellaneous (External) | U1 | Forced - Immediate | 2019 | Hydro | WA | 500 | Pumped Storage/Hydro | WECC | Summer | 620.3732 | 145.4 | 1 | 1 | 9300-Transmission system problems other than catastrophes (do not include switchyard problems in this category; see codes 3600 to 3629) | U1-Forced - Immediate | 500-Pumped Storage/Hydro
9300 | Transmission system problems other than catastrophes (do not include switchyard problems in this category; see codes 3600 to 3629) | External | Miscellaneous (External) | U1 | Forced - Immediate | 2019 | Hydro | WA | 500 | Pumped Storage/Hydro | WECC | Summer | 912.0832 | 275 | 1 | 1 | 9300-Transmission system problems other than catastrophes (do not include switchyard problems in this category; see codes 3600 to 3629) | U1-Forced - Immediate | 500-Pumped Storage/Hydro
9300 | Transmission system problems other than catastrophes (do not include switchyard problems in this category; see codes 3600 to 3629) | External | Miscellaneous (External) | U1 | Forced - Immediate | 2019 | Hydro | WA | 500 | Pumped Storage/Hydro | WECC | Winter | 0.89996 | 54 | 1 | 1 | 9300-Transmission system problems other than catastrophes (do not include switchyard problems in this category; see codes 3600 to 3629) | U1-Forced - Immediate | 500-Pumped Storage/Hydro
9300 | Transmission system problems other than catastrophes (do not include switchyard problems in this category; see codes 3600 to 3629) | External | Miscellaneous (External) | U1 | Forced - Immediate | 2019 | Hydro | WA | 500 | Pumped Storage/Hydro | WECC | Winter | 29.475 | 117.9 | 1 | 1 | 9300-Transmission system problems other than catastrophes (do not include switchyard problems in this category; see codes 3600 to 3629) | U1-Forced - Immediate | 500-Pumped Storage/Hydro
9300 | Transmission system problems other than catastrophes (do not include switchyard problems in this category; see codes 3600 to 3629) | External | Miscellaneous (External) | U1 | Forced - Immediate | 2019 | Hydro | WA | 500 | Pumped Storage/Hydro | WECC | Winter | 32.6666 | 28 | 1 | 1 | 9300-Transmission system problems other than catastrophes (do not include switchyard problems in this category; see codes 3600 to 3629) | U1-Forced - Immediate | 500-Pumped Storage/Hydro
9300 | Transmission system problems other than catastrophes (do not include switchyard problems in this category; see codes 3600 to 3629) | External | Miscellaneous (External) | U1 | Forced - Immediate | 2019 | Hydro | WA | 500 | Pumped Storage/Hydro | WECC | Winter | 43.2299 | 117.9 | 1 | 1 | 9300-Transmission system problems other than catastrophes (do not include switchyard problems in this category; see codes 3600 to 3629) | U1-Forced - Immediate | 500-Pumped Storage/Hydro
9300 | Transmission system problems other than catastrophes (do not include switchyard problems in this category; see codes 3600 to 3629) | External | Miscellaneous (External) | U1 | Forced - Immediate | 2019 | Hydro | WA | 500 | Pumped Storage/Hydro | WECC | Winter | 58.2283 | 112.7 | 1 | 1 | 9300-Transmission system problems other than catastrophes (do not include switchyard problems in this category; see codes 3600 to 3629) | U1-Forced - Immediate | 500-Pumped Storage/Hydro
9300 | Transmission system problems other than catastrophes (do not include switchyard problems in this category; see codes 3600 to 3629) | External | Miscellaneous (External) | U1 | Forced - Immediate | 2019 | Hydro | WA | 500 | Pumped Storage/Hydro | MRO | Winter | 88.298 | 99.96 | 2 | 2 | 9300-Transmission system problems other than catastrophes (do not include switchyard problems in this category; see codes 3600 to 3629) | U1-Forced - Immediate | 500-Pumped Storage/Hydro
9300 | Transmission system problems other than catastrophes (do not include switchyard problems in this category; see codes 3600 to 3629) | External | Miscellaneous (External) | U1 | Forced - Immediate | 2019 | Hydro | WA | 500 | Pumped Storage/Hydro | NPCC | Winter | 100.4333 | 26.2 | 1 | 1 | 9300-Transmission system problems other than catastrophes (do not include switchyard problems in this category; see codes 3600 to 3629) | U1-Forced - Immediate | 500-Pumped Storage/Hydro
9300 | Transmission system problems other than catastrophes (do not include switchyard problems in this category; see codes 3600 to 3629) | External | Miscellaneous (External) | U1 | Forced - Immediate | 2019 | Hydro | WA | 500 | Pumped Storage/Hydro | WECC | Winter | 142 | 30 | 1 | 1 | 9300-Transmission system problems other than catastrophes (do not include switchyard problems in this category; see codes 3600 to 3629) | U1-Forced - Immediate | 500-Pumped Storage/Hydro
9300 | Transmission system problems other than catastrophes (do not include switchyard problems in this category; see codes 3600 to 3629) | External | Miscellaneous (External) | U1 | Forced - Immediate | 2019 | Hydro | WA | 500 | Pumped Storage/Hydro | WECC | Winter | 273.5425 | 80.85 | 1 | 1 | 9300-Transmission system problems other than catastrophes (do not include switchyard problems in this category; see codes 3600 to 3629) | U1-Forced - Immediate | 500-Pumped Storage/Hydro
9300 | Transmission system problems other than catastrophes (do not include switchyard problems in this category; see codes 3600 to 3629) | External | Miscellaneous (External) | D1 | Forced - Immediate | 2019 | Other | WD | 650 | Fluidized Bed | NPCC | Off-Peak | 104.8333 | 17 | 1 | 1 | 9300-Transmission system problems other than catastrophes (do not include switchyard problems in this category; see codes 3600 to 3629) | D1-Forced - Immediate | 650-Fluidized Bed
9300 | Transmission system problems other than catastrophes (do not include switchyard problems in this category; see codes 3600 to 3629) | External | Miscellaneous (External) | D1 | Forced - Immediate | 2019 | Other | WD | 650 | Fluidized Bed | NPCC | Off-Peak | 276.5333 | 17 | 1 | 1 | 9300-Transmission system problems other than catastrophes (do not include switchyard problems in this category; see codes 3600 to 3629) | D1-Forced - Immediate | 650-Fluidized Bed
9300 | Transmission system problems other than catastrophes (do not include switchyard problems in this category; see codes 3600 to 3629) | External | Miscellaneous (External) | D1 | Forced - Immediate | 2019 | Other | WD | 650 | Fluidized Bed | NPCC | Off-Peak | 1306.6667 | 20 | 1 | 1 | 9300-Transmission system problems other than catastrophes (do not include switchyard problems in this category; see codes 3600 to 3629) | D1-Forced - Immediate | 650-Fluidized Bed
9300 | Transmission system problems other than catastrophes (do not include switchyard problems in this category; see codes 3600 to 3629) | External | Miscellaneous (External) | U1 | Forced - Immediate | 2019 | Other | WD | 650 | Fluidized Bed | NPCC | Summer | 4319.2666 | 67 | 1 | 1 | 9300-Transmission system problems other than catastrophes (do not include switchyard problems in this category; see codes 3600 to 3629) | U1-Forced - Immediate | 650-Fluidized Bed
9300 | Transmission system problems other than catastrophes (do not include switchyard problems in this category; see codes 3600 to 3629) | External | Miscellaneous (External) | D1 | Forced - Immediate | 2019 | Other | WD | 650 | Fluidized Bed | NPCC | Off-Peak | 321.5333 | 14 | 1 | 1 | 9300-Transmission system problems other than catastrophes (do not include switchyard problems in this category; see codes 3600 to 3629) | D1-Forced - Immediate | 650-Fluidized Bed
9300 | Transmission system problems other than catastrophes (do not include switchyard problems in this category; see codes 3600 to 3629) | External | Miscellaneous (External) | D1 | Forced - Immediate | 2019 | Other | WD | 650 | Fluidized Bed | NPCC | Summer | 719.95 | 17 | 1 | 1 | 9300-Transmission system problems other than catastrophes (do not include switchyard problems in this category; see codes 3600 to 3629) | D1-Forced - Immediate | 650-Fluidized Bed
9300 | Transmission system problems other than catastrophes (do not include switchyard problems in this category; see codes 3600 to 3629) | External | Miscellaneous (External) | U1 | Forced - Immediate | 2019 | Other | WD | 650 | Fluidized Bed | NPCC | Off-Peak | 11540.75 | 67 | 1 | 1 | 9300-Transmission system problems other than catastrophes (do not include switchyard problems in this category; see codes 3600 to 3629) | U1-Forced - Immediate | 650-Fluidized Bed
9300 | Transmission system problems other than catastrophes (do not include switchyard problems in this category; see codes 3600 to 3629) | External | Miscellaneous (External) | D1 | Forced - Immediate | 2019 | Other | WD | 650 | Fluidized Bed | NPCC | Off-Peak | 2.8333 | 1 | 1 | 1 | 9300-Transmission system problems other than catastrophes (do not include switchyard problems in this category; see codes 3600 to 3629) | D1-Forced - Immediate | 650-Fluidized Bed
9300 | Transmission system problems other than catastrophes (do not include switchyard problems in this category; see codes 3600 to 3629) | External | Miscellaneous (External) | D1 | Forced - Immediate | 2019 | Other | WD | 650 | Fluidized Bed | NPCC | Off-Peak | 238.85 | 17 | 1 | 1 | 9300-Transmission system problems other than catastrophes (do not include switchyard problems in this category; see codes 3600 to 3629) | D1-Forced - Immediate | 650-Fluidized Bed
9300 | Transmission system problems other than catastrophes (do not include switchyard problems in this category; see codes 3600 to 3629) | External | Miscellaneous (External) | D1 | Forced - Immediate | 2019 | Other | WD | 650 | Fluidized Bed | NPCC | Winter | 106 | 15 | 1 | 1 | 9300-Transmission system problems other than catastrophes (do not include switchyard problems in this category; see codes 3600 to 3629) | D1-Forced - Immediate | 650-Fluidized Bed
9300 | Transmission system problems other than catastrophes (do not include switchyard problems in this category; see codes 3600 to 3629) | External | Miscellaneous (External) | D1 | Forced - Immediate | 2019 | Other | WD | 650 | Fluidized Bed | NPCC | Off-Peak | 45.9667 | 2 | 1 | 1 | 9300-Transmission system problems other than catastrophes (do not include switchyard problems in this category; see codes 3600 to 3629) | D1-Forced - Immediate | 650-Fluidized Bed
9300 | Transmission system problems other than catastrophes (do not include switchyard problems in this category; see codes 3600 to 3629) | External | Miscellaneous (External) | D1 | Forced - Immediate | 2019 | Other | WD | 650 | Fluidized Bed | NPCC | Summer | 123.25 | 17 | 1 | 1 | 9300-Transmission system problems other than catastrophes (do not include switchyard problems in this category; see codes 3600 to 3629) | D1-Forced - Immediate | 650-Fluidized Bed
9300 | Transmission system problems other than catastrophes (do not include switchyard problems in this category; see codes 3600 to 3629) | External | Miscellaneous (External) | D1 | Forced - Immediate | 2019 | Other | WD | 650 | Fluidized Bed | NPCC | Winter | 96 | 12 | 1 | 1 | 9300-Transmission system problems other than catastrophes (do not include switchyard problems in this category; see codes 3600 to 3629) | D1-Forced - Immediate | 650-Fluidized Bed
9300 | Transmission system problems other than catastrophes (do not include switchyard problems in this category; see codes 3600 to 3629) | External | Miscellaneous (External) | D1 | Forced - Immediate | 2019 | Other | WD | 650 | Fluidized Bed | NPCC | Off-Peak | 74.4167 | 19 | 1 | 1 | 9300-Transmission system problems other than catastrophes (do not include switchyard problems in this category; see codes 3600 to 3629) | D1-Forced - Immediate | 650-Fluidized Bed
9300 | Transmission system problems other than catastrophes (do not include switchyard problems in this category; see codes 3600 to 3629) | External | Miscellaneous (External) | D1 | Forced - Immediate | 2019 | Other | WD | 650 | Fluidized Bed | NPCC | Summer | 2 | 2 | 1 | 1 | 9300-Transmission system problems other than catastrophes (do not include switchyard problems in this category; see codes 3600 to 3629) | D1-Forced - Immediate | 650-Fluidized Bed
9300 | Transmission system problems other than catastrophes (do not include switchyard problems in this category; see codes 3600 to 3629) | External | Miscellaneous (External) | D1 | Forced - Immediate | 2019 | Other | WD | 650 | Fluidized Bed | NPCC | Summer | 2227 | 17 | 1 | 1 | 9300-Transmission system problems other than catastrophes (do not include switchyard problems in this category; see codes 3600 to 3629) | D1-Forced - Immediate | 650-Fluidized Bed
9300 | Transmission system problems other than catastrophes (do not include switchyard problems in this category; see codes 3600 to 3629) | External | Miscellaneous (External) | D1 | Forced - Immediate | 2019 | Other | WD | 650 | Fluidized Bed | NPCC | Winter | 359.2333 | 1 | 1 | 1 | 9300-Transmission system problems other than catastrophes (do not include switchyard problems in this category; see codes 3600 to 3629) | D1-Forced - Immediate | 650-Fluidized Bed
9300 | Transmission system problems other than catastrophes (do not include switchyard problems in this category; see codes 3600 to 3629) | External | Miscellaneous (External) | D1 | Forced - Immediate | 2019 | Other | WD | 650 | Fluidized Bed | NPCC | Off-Peak | 3671.4333 | 17 | 1 | 1 | 9300-Transmission system problems other than catastrophes (do not include switchyard problems in this category; see codes 3600 to 3629) | D1-Forced - Immediate | 650-Fluidized Bed
9300 | Transmission system problems other than catastrophes (do not include switchyard problems in this category; see codes 3600 to 3629) | External | Miscellaneous (External) | D1 | Forced - Immediate | 2019 | Other | WD | 650 | Fluidized Bed | NPCC | Summer | 41.0833 | 17 | 1 | 1 | 9300-Transmission system problems other than catastrophes (do not include switchyard problems in this category; see codes 3600 to 3629) | D1-Forced - Immediate | 650-Fluidized Bed
9300 | Transmission system problems other than catastrophes (do not include switchyard problems in this category; see codes 3600 to 3629) | External | Miscellaneous (External) | D1 | Forced - Immediate | 2019 | Other | WD | 650 | Fluidized Bed | NPCC | Summer | 74.2333 | 17 | 1 | 1 | 9300-Transmission system problems other than catastrophes (do not include switchyard problems in this category; see codes 3600 to 3629) | D1-Forced - Immediate | 650-Fluidized Bed
9300 | Transmission system problems other than catastrophes (do not include switchyard problems in this category; see codes 3600 to 3629) | External | Miscellaneous (External) | D1 | Forced - Immediate | 2019 | Other | WD | 650 | Fluidized Bed | NPCC | Winter | 93.9667 | 2 | 1 | 1 | 9300-Transmission system problems other than catastrophes (do not include switchyard problems in this category; see codes 3600 to 3629) | D1-Forced - Immediate | 650-Fluidized Bed
9300 | Transmission system problems other than catastrophes (do not include switchyard problems in this category; see codes 3600 to 3629) | External | Miscellaneous (External) | D1 | Forced - Immediate | 2019 | Other | WD | 650 | Fluidized Bed | NPCC | Off-Peak | 6.1667 | 2 | 1 | 1 | 9300-Transmission system problems other than catastrophes (do not include switchyard problems in this category; see codes 3600 to 3629) | D1-Forced - Immediate | 650-Fluidized Bed
9300 | Transmission system problems other than catastrophes (do not include switchyard problems in this category; see codes 3600 to 3629) | External | Miscellaneous (External) | D1 | Forced - Immediate | 2019 | Other | WD | 650 | Fluidized Bed | NPCC | Off-Peak | 93.2167 | 17 | 1 | 1 | 9300-Transmission system problems other than catastrophes (do not include switchyard problems in this category; see codes 3600 to 3629) | D1-Forced - Immediate | 650-Fluidized Bed
9300 | Transmission system problems other than catastrophes (do not include switchyard problems in this category; see codes 3600 to 3629) | External | Miscellaneous (External) | D1 | Forced - Immediate | 2019 | Other | WD | 650 | Fluidized Bed | NPCC | Off-Peak | 1223.4333 | 17 | 1 | 1 | 9300-Transmission system problems other than catastrophes (do not include switchyard problems in this category; see codes 3600 to 3629) | D1-Forced - Immediate | 650-Fluidized Bed
9300 | Transmission system problems other than catastrophes (do not include switchyard problems in this category; see codes 3600 to 3629) | External | Miscellaneous (External) | D1 | Forced - Immediate | 2019 | Gas | GG | 800 | Miscellaneous | NPCC | Summer | 43.0666 | 68 | 1 | 1 | 9300-Transmission system problems other than catastrophes (do not include switchyard problems in this category; see codes 3600 to 3629) | D1-Forced - Immediate | 800-Miscellaneous
9300 | Transmission system problems other than catastrophes (do not include switchyard problems in this category; see codes 3600 to 3629) | External | Miscellaneous (External) | U1 | Forced - Immediate | 2019 | Coal | OS | 800 | Miscellaneous | RFC | Summer | 363.85 | 57 | 1 | 1 | 9300-Transmission system problems other than catastrophes (do not include switchyard problems in this category; see codes 3600 to 3629) | U1-Forced - Immediate | 800-Miscellaneous
9300 | Transmission system problems other than catastrophes (do not include switchyard problems in this category; see codes 3600 to 3629) | External | Miscellaneous (External) | U1 | Forced - Immediate | 2019 | Gas | GG | 800 | Miscellaneous | NPCC | Summer | 684.6583 | 60.5 | 1 | 1 | 9300-Transmission system problems other than catastrophes (do not include switchyard problems in this category; see codes 3600 to 3629) | U1-Forced - Immediate | 800-Miscellaneous
9300 | Transmission system problems other than catastrophes (do not include switchyard problems in this category; see codes 3600 to 3629) | External | Miscellaneous (External) | U1 | Forced - Immediate | 2019 | Gas | GG | 800 | Miscellaneous | NPCC | Summer | 19.1583 | 60.5 | 1 | 1 | 9300-Transmission system problems other than catastrophes (do not include switchyard problems in this category; see codes 3600 to 3629) | U1-Forced - Immediate | 800-Miscellaneous
9300 | Transmission system problems other than catastrophes (do not include switchyard problems in this category; see codes 3600 to 3629) | External | Miscellaneous (External) | U1 | Forced - Immediate | 2019 | Gas | GG | 800 | Miscellaneous | NPCC | Off-Peak | 666.5083 | 60.5 | 1 | 1 | 9300-Transmission system problems other than catastrophes (do not include switchyard problems in this category; see codes 3600 to 3629) | U1-Forced - Immediate | 800-Miscellaneous
9300 | Transmission system problems other than catastrophes (do not include switchyard problems in this category; see codes 3600 to 3629) | External | Miscellaneous (External) | U1 | Forced - Immediate | 2019 | Gas | GG | 800 | Miscellaneous | NPCC | Off-Peak | 742.1333 | 60.5 | 1 | 1 | 9300-Transmission system problems other than catastrophes (do not include switchyard problems in this category; see codes 3600 to 3629) | U1-Forced - Immediate | 800-Miscellaneous
9300 | Transmission system problems other than catastrophes (do not include switchyard problems in this category; see codes 3600 to 3629) | External | Miscellaneous (External) | U1 | Forced - Immediate | 2019 | Gas | GG | 800 | Miscellaneous | NPCC | Off-Peak | 90.75 | 60.5 | 1 | 1 | 9300-Transmission system problems other than catastrophes (do not include switchyard problems in this category; see codes 3600 to 3629) | U1-Forced - Immediate | 800-Miscellaneous
9300 | Transmission system problems other than catastrophes (do not include switchyard problems in this category; see codes 3600 to 3629) | External | Miscellaneous (External) | U1 | Forced - Immediate | 2019 | Gas | GG | 800 | Miscellaneous | NPCC | Summer | 215.7833 | 60.5 | 1 | 1 | 9300-Transmission system problems other than catastrophes (do not include switchyard problems in this category; see codes 3600 to 3629) | U1-Forced - Immediate | 800-Miscellaneous
9300 | Transmission system problems other than catastrophes (do not include switchyard problems in this category; see codes 3600 to 3629) | External | Miscellaneous (External) | U1 | Forced - Immediate | 2019 | Gas | GG | 800 | Miscellaneous | NPCC | Summer | 341.825 | 60.5 | 1 | 1 | 9300-Transmission system problems other than catastrophes (do not include switchyard problems in this category; see codes 3600 to 3629) | U1-Forced - Immediate | 800-Miscellaneous
9300 | Transmission system problems other than catastrophes (do not include switchyard problems in this category; see codes 3600 to 3629) | External | Miscellaneous (External) | U1 | Forced - Immediate | 2019 | Geothermal | GE | 830 | Geothermal | WECC | Off-Peak | 1253.2 | 39 | 1 | 1 | 9300-Transmission system problems other than catastrophes (do not include switchyard problems in this category; see codes 3600 to 3629) | U1-Forced - Immediate | 830-Geothermal
9300 | Transmission system problems other than catastrophes (do not include switchyard problems in this category; see codes 3600 to 3629) | External | Miscellaneous (External) | U1 | Forced - Immediate | 2019 | Geothermal | GE | 830 | Geothermal | WECC | Off-Peak | 552.7667 | 23 | 1 | 1 | 9300-Transmission system problems other than catastrophes (do not include switchyard problems in this category; see codes 3600 to 3629) | U1-Forced - Immediate | 830-Geothermal
9300 | Transmission system problems other than catastrophes (do not include switchyard problems in this category; see codes 3600 to 3629) | External | Miscellaneous (External) | U1 | Forced - Immediate | 2019 | Geothermal | GE | 830 | Geothermal | WECC | Off-Peak | 1322.1 | 39 | 1 | 1 | 9300-Transmission system problems other than catastrophes (do not include switchyard problems in this category; see codes 3600 to 3629) | U1-Forced - Immediate | 830-Geothermal
9300 | Transmission system problems other than catastrophes (do not include switchyard problems in this category; see codes 3600 to 3629) | External | Miscellaneous (External) | U1 | Forced - Immediate | 2019 | Geothermal | GE | 830 | Geothermal | WECC | Winter | 11.5 | 23 | 1 | 1 | 9300-Transmission system problems other than catastrophes (do not include switchyard problems in this category; see codes 3600 to 3629) | U1-Forced - Immediate | 830-Geothermal
9300 | Transmission system problems other than catastrophes (do not include switchyard problems in this category; see codes 3600 to 3629) | External | Miscellaneous (External) | U1 | Forced - Immediate | 2019 | Geothermal | GE | 830 | Geothermal | WECC | Off-Peak | 50.2167 | 23 | 1 | 1 | 9300-Transmission system problems other than catastrophes (do not include switchyard problems in this category; see codes 3600 to 3629) | U1-Forced - Immediate | 830-Geothermal
9300 | Transmission system problems other than catastrophes (do not include switchyard problems in this category; see codes 3600 to 3629) | External | Miscellaneous (External) | U1 | Forced - Immediate | 2019 | Geothermal | GE | 830 | Geothermal | WECC | Winter | 3.45 | 23 | 1 | 1 | 9300-Transmission system problems other than catastrophes (do not include switchyard problems in this category; see codes 3600 to 3629) | U1-Forced - Immediate | 830-Geothermal
9300 | Transmission system problems other than catastrophes (do not include switchyard problems in this category; see codes 3600 to 3629) | External | Miscellaneous (External) | U2 | Forced - Delayed | 2019 | Geothermal | GE | 830 | Geothermal | WECC | Off-Peak | 376.0333 | 58 | 1 | 1 | 9300-Transmission system problems other than catastrophes (do not include switchyard problems in this category; see codes 3600 to 3629) | U2-Forced - Delayed | 830-Geothermal
9300 | Transmission system problems other than catastrophes (do not include switchyard problems in this category; see codes 3600 to 3629) | External | Miscellaneous (External) | U1 | Forced - Immediate | 2019 | Geothermal | GE | 830 | Geothermal | WECC | Off-Peak | 59.5 | 42 | 1 | 1 | 9300-Transmission system problems other than catastrophes (do not include switchyard problems in this category; see codes 3600 to 3629) | U1-Forced - Immediate | 830-Geothermal
9300 | Transmission system problems other than catastrophes (do not include switchyard problems in this category; see codes 3600 to 3629) | External | Miscellaneous (External) | D2 | Forced - Delayed | 2019 | Geothermal | GE | 830 | Geothermal | WECC | Off-Peak | 199 | 6 | 1 | 1 | 9300-Transmission system problems other than catastrophes (do not include switchyard problems in this category; see codes 3600 to 3629) | D2-Forced - Delayed | 830-Geothermal
9300 | Transmission system problems other than catastrophes (do not include switchyard problems in this category; see codes 3600 to 3629) | External | Miscellaneous (External) | D2 | Forced - Delayed | 2019 | Geothermal | GE | 830 | Geothermal | WECC | Off-Peak | 198.9 | 6 | 1 | 1 | 9300-Transmission system problems other than catastrophes (do not include switchyard problems in this category; see codes 3600 to 3629) | D2-Forced - Delayed | 830-Geothermal
9300 | Transmission system problems other than catastrophes (do not include switchyard problems in this category; see codes 3600 to 3629) | External | Miscellaneous (External) | D1 | Forced - Immediate | 2019 | Gas | GG | 850 | Combined Cycle Block | NPCC | Off-Peak | 29.05 | 49.8 | 2 | 2 | 9300-Transmission system problems other than catastrophes (do not include switchyard problems in this category; see codes 3600 to 3629) | D1-Forced - Immediate | 850-Combined Cycle Block
9300 | Transmission system problems other than catastrophes (do not include switchyard problems in this category; see codes 3600 to 3629) | External | Miscellaneous (External) | D1 | Forced - Immediate | 2019 | Gas | GG | 850 | Combined Cycle Block | NPCC | Off-Peak | 253.1198 | 237.3 | 1 | 1 | 9300-Transmission system problems other than catastrophes (do not include switchyard problems in this category; see codes 3600 to 3629) | D1-Forced - Immediate | 850-Combined Cycle Block
9300 | Transmission system problems other than catastrophes (do not include switchyard problems in this category; see codes 3600 to 3629) | External | Miscellaneous (External) | D1 | Forced - Immediate | 2019 | Gas | GG | 850 | Combined Cycle Block | NPCC | Off-Peak | 264.87 | 196.2 | 1 | 1 | 9300-Transmission system problems other than catastrophes (do not include switchyard problems in this category; see codes 3600 to 3629) | D1-Forced - Immediate | 850-Combined Cycle Block
9300 | Transmission system problems other than catastrophes (do not include switchyard problems in this category; see codes 3600 to 3629) | External | Miscellaneous (External) | D1 | Forced - Immediate | 2019 | Gas | GG | 850 | Combined Cycle Block | NPCC | Off-Peak | 295.04 | 368.8 | 1 | 1 | 9300-Transmission system problems other than catastrophes (do not include switchyard problems in this category; see codes 3600 to 3629) | D1-Forced - Immediate | 850-Combined Cycle Block
9300 | Transmission system problems other than catastrophes (do not include switchyard problems in this category; see codes 3600 to 3629) | External | Miscellaneous (External) | D1 | Forced - Immediate | 2019 | Gas | GG | 850 | Combined Cycle Block | NPCC | Off-Peak | 296.48 | 348.8 | 1 | 1 | 9300-Transmission system problems other than catastrophes (do not include switchyard problems in this category; see codes 3600 to 3629) | D1-Forced - Immediate | 850-Combined Cycle Block
9300 | Transmission system problems other than catastrophes (do not include switchyard problems in this category; see codes 3600 to 3629) | External | Miscellaneous (External) | D1 | Forced - Immediate | 2019 | Gas | GG | 850 | Combined Cycle Block | NPCC | Off-Peak | 3988.8 | 166.2 | 1 | 1 | 9300-Transmission system problems other than catastrophes (do not include switchyard problems in this category; see codes 3600 to 3629) | D1-Forced - Immediate | 850-Combined Cycle Block
9300 | Transmission system problems other than catastrophes (do not include switchyard problems in this category; see codes 3600 to 3629) | External | Miscellaneous (External) | D1 | Forced - Immediate | 2019 | Gas | GG | 850 | Combined Cycle Block | NPCC | Off-Peak | 6072 | 253 | 1 | 14 | 9300-Transmission system problems other than catastrophes (do not include switchyard problems in this category; see codes 3600 to 3629) | D1-Forced - Immediate | 850-Combined Cycle Block
9300 | Transmission system problems other than catastrophes (do not include switchyard problems in this category; see codes 3600 to 3629) | External | Miscellaneous (External) | D1 | Forced - Immediate | 2019 | Gas | GG | 850 | Combined Cycle Block | NPCC | Off-Peak | 123662.1566 | 246.2 | 1 | 1 | 9300-Transmission system problems other than catastrophes (do not include switchyard problems in this category; see codes 3600 to 3629) | D1-Forced - Immediate | 850-Combined Cycle Block
9300 | Transmission system problems other than catastrophes (do not include switchyard problems in this category; see codes 3600 to 3629) | External | Miscellaneous (External) | D1 | Forced - Immediate | 2019 | Gas | GG | 850 | Combined Cycle Block | SERC | Summer | 137 | 60 | 1 | 1 | 9300-Transmission system problems other than catastrophes (do not include switchyard problems in this category; see codes 3600 to 3629) | D1-Forced - Immediate | 850-Combined Cycle Block
9300 | Transmission system problems other than catastrophes (do not include switchyard problems in this category; see codes 3600 to 3629) | External | Miscellaneous (External) | D1 | Forced - Immediate | 2019 | Gas | GG | 850 | Combined Cycle Block | NPCC | Summer | 15933.7866 | 132.8 | 1 | 1 | 9300-Transmission system problems other than catastrophes (do not include switchyard problems in this category; see codes 3600 to 3629) | D1-Forced - Immediate | 850-Combined Cycle Block
9300 | Transmission system problems other than catastrophes (do not include switchyard problems in this category; see codes 3600 to 3629) | External | Miscellaneous (External) | D1 | Forced - Immediate | 2019 | Gas | GG | 850 | Combined Cycle Block | NPCC | Winter | 109.1866 | 86.2 | 1 | 1 | 9300-Transmission system problems other than catastrophes (do not include switchyard problems in this category; see codes 3600 to 3629) | D1-Forced - Immediate | 850-Combined Cycle Block
9300 | Transmission system problems other than catastrophes (do not include switchyard problems in this category; see codes 3600 to 3629) | External | Miscellaneous (External) | D1 | Forced - Immediate | 2019 | Gas | GG | 850 | Combined Cycle Block | NPCC | Winter | 606.73 | 146.2 | 1 | 1 | 9300-Transmission system problems other than catastrophes (do not include switchyard problems in this category; see codes 3600 to 3629) | D1-Forced - Immediate | 850-Combined Cycle Block
9300 | Transmission system problems other than catastrophes (do not include switchyard problems in this category; see codes 3600 to 3629) | External | Miscellaneous (External) | D1 | Forced - Immediate | 2019 | Gas | GG | 850 | Combined Cycle Block | NPCC | Winter | 701.43 | 136.2 | 1 | 1 | 9300-Transmission system problems other than catastrophes (do not include switchyard problems in this category; see codes 3600 to 3629) | D1-Forced - Immediate | 850-Combined Cycle Block
9300 | Transmission system problems other than catastrophes (do not include switchyard problems in this category; see codes 3600 to 3629) | External | Miscellaneous (External) | D1 | Forced - Immediate | 2019 | Waste Heat | WH | 850 | Combined Cycle Block | SERC | Off-Peak | 86.8 | 31 | 1 | 1 | 9300-Transmission system problems other than catastrophes (do not include switchyard problems in this category; see codes 3600 to 3629) | D1-Forced - Immediate | 850-Combined Cycle Block
9300 | Transmission system problems other than catastrophes (do not include switchyard problems in this category; see codes 3600 to 3629) | External | Miscellaneous (External) | U1 | Forced - Immediate | 2019 | Gas | GG | 850 | Combined Cycle Block | WECC | Off-Peak | 1244.4998 | 570 | 1 | 1 | 9300-Transmission system problems other than catastrophes (do not include switchyard problems in this category; see codes 3600 to 3629) | U1-Forced - Immediate | 850-Combined Cycle Block
9300 | Transmission system problems other than catastrophes (do not include switchyard problems in this category; see codes 3600 to 3629) | External | Miscellaneous (External) | U1 | Forced - Immediate | 2019 | Gas | GG | 850 | Combined Cycle Block | SERC | Off-Peak | 24873.5998 | 576 | 1 | 1 | 9300-Transmission system problems other than catastrophes (do not include switchyard problems in this category; see codes 3600 to 3629) | U1-Forced - Immediate | 850-Combined Cycle Block
9300 | Transmission system problems other than catastrophes (do not include switchyard problems in this category; see codes 3600 to 3629) | External | Miscellaneous (External) | U1 | Forced - Immediate | 2019 | Gas | GG | 850 | Combined Cycle Block | NPCC | Winter | 612 | 68 | 1 | 1 | 9300-Transmission system problems other than catastrophes (do not include switchyard problems in this category; see codes 3600 to 3629) | U1-Forced - Immediate | 850-Combined Cycle Block
9300 | Transmission system problems other than catastrophes (do not include switchyard problems in this category; see codes 3600 to 3629) | External | Miscellaneous (External) | D1 | Forced - Immediate | 2019 | Gas | GG | 850 | Combined Cycle Block | NPCC | Off-Peak | 36.7033 | 84.7 | 1 | 1 | 9300-Transmission system problems other than catastrophes (do not include switchyard problems in this category; see codes 3600 to 3629) | D1-Forced - Immediate | 850-Combined Cycle Block
9300 | Transmission system problems other than catastrophes (do not include switchyard problems in this category; see codes 3600 to 3629) | External | Miscellaneous (External) | D1 | Forced - Immediate | 2019 | Gas | GG | 850 | Combined Cycle Block | NPCC | Off-Peak | 940.47 | 216.2 | 1 | 1 | 9300-Transmission system problems other than catastrophes (do not include switchyard problems in this category; see codes 3600 to 3629) | D1-Forced - Immediate | 850-Combined Cycle Block
9300 | Transmission system problems other than catastrophes (do not include switchyard problems in this category; see codes 3600 to 3629) | External | Miscellaneous (External) | D1 | Forced - Immediate | 2019 | Gas | GG | 850 | Combined Cycle Block | NPCC | Off-Peak | 2125.9666 | 216.2 | 1 | 1 | 9300-Transmission system problems other than catastrophes (do not include switchyard problems in this category; see codes 3600 to 3629) | D1-Forced - Immediate | 850-Combined Cycle Block
9300 | Transmission system problems other than catastrophes (do not include switchyard problems in this category; see codes 3600 to 3629) | External | Miscellaneous (External) | D1 | Forced - Immediate | 2019 | Gas | GG | 850 | Combined Cycle Block | NPCC | Off-Peak | 2429.6099 | 196.2 | 1 | 1 | 9300-Transmission system problems other than catastrophes (do not include switchyard problems in this category; see codes 3600 to 3629) | D1-Forced - Immediate | 850-Combined Cycle Block
9300 | Transmission system problems other than catastrophes (do not include switchyard problems in this category; see codes 3600 to 3629) | External | Miscellaneous (External) | D1 | Forced - Immediate | 2019 | Gas | GG | 850 | Combined Cycle Block | NPCC | Off-Peak | 3168.63 | 196.2 | 1 | 1 | 9300-Transmission system problems other than catastrophes (do not include switchyard problems in this category; see codes 3600 to 3629) | D1-Forced - Immediate | 850-Combined Cycle Block
9300 | Transmission system problems other than catastrophes (do not include switchyard problems in this category; see codes 3600 to 3629) | External | Miscellaneous (External) | D1 | Forced - Immediate | 2019 | Gas | GG | 850 | Combined Cycle Block | SERC | Off-Peak | 3253.75 | 137 | 1 | 1 | 9300-Transmission system problems other than catastrophes (do not include switchyard problems in this category; see codes 3600 to 3629) | D1-Forced - Immediate | 850-Combined Cycle Block
9300 | Transmission system problems other than catastrophes (do not include switchyard problems in this category; see codes 3600 to 3629) | External | Miscellaneous (External) | D1 | Forced - Immediate | 2019 | Gas | GG | 850 | Combined Cycle Block | NPCC | Off-Peak | 3270.3566 | 246.2 | 1 | 2 | 9300-Transmission system problems other than catastrophes (do not include switchyard problems in this category; see codes 3600 to 3629) | D1-Forced - Immediate | 850-Combined Cycle Block
9300 | Transmission system problems other than catastrophes (do not include switchyard problems in this category; see codes 3600 to 3629) | External | Miscellaneous (External) | D1 | Forced - Immediate | 2019 | Gas | GG | 850 | Combined Cycle Block | NPCC | Off-Peak | 3345.21 | 196.2 | 1 | 1 | 9300-Transmission system problems other than catastrophes (do not include switchyard problems in this category; see codes 3600 to 3629) | D1-Forced - Immediate | 850-Combined Cycle Block
9300 | Transmission system problems other than catastrophes (do not include switchyard problems in this category; see codes 3600 to 3629) | External | Miscellaneous (External) | D1 | Forced - Immediate | 2019 | Gas | GG | 850 | Combined Cycle Block | NPCC | Off-Peak | 3415.96 | 216.2 | 1 | 1 | 9300-Transmission system problems other than catastrophes (do not include switchyard problems in this category; see codes 3600 to 3629) | D1-Forced - Immediate | 850-Combined Cycle Block
9300 | Transmission system problems other than catastrophes (do not include switchyard problems in this category; see codes 3600 to 3629) | External | Miscellaneous (External) | D1 | Forced - Immediate | 2019 | Gas | GG | 850 | Combined Cycle Block | NPCC | Winter | 2255.6866 | 216.2 | 1 | 1 | 9300-Transmission system problems other than catastrophes (do not include switchyard problems in this category; see codes 3600 to 3629) | D1-Forced - Immediate | 850-Combined Cycle Block
9300 | Transmission system problems other than catastrophes (do not include switchyard problems in this category; see codes 3600 to 3629) | External | Miscellaneous (External) | D1 | Forced - Immediate | 2019 | Gas | GG | 850 | Combined Cycle Block | NPCC | Winter | 2904.2866 | 216.2 | 1 | 1 | 9300-Transmission system problems other than catastrophes (do not include switchyard problems in this category; see codes 3600 to 3629) | D1-Forced - Immediate | 850-Combined Cycle Block
9300 | Transmission system problems other than catastrophes (do not include switchyard problems in this category; see codes 3600 to 3629) | External | Miscellaneous (External) | U1 | Forced - Immediate | 2019 | Gas | GG | 850 | Combined Cycle Block | RFC | Off-Peak | 518 | 70 | 1 | 1 | 9300-Transmission system problems other than catastrophes (do not include switchyard problems in this category; see codes 3600 to 3629) | U1-Forced - Immediate | 850-Combined Cycle Block
9300 | Transmission system problems other than catastrophes (do not include switchyard problems in this category; see codes 3600 to 3629) | External | Miscellaneous (External) | U1 | Forced - Immediate | 2019 | Gas | GG | 850 | Combined Cycle Block | SERC | Winter | 2400.75 | 495 | 1 | 1 | 9300-Transmission system problems other than catastrophes (do not include switchyard problems in this category; see codes 3600 to 3629) | U1-Forced - Immediate | 850-Combined Cycle Block
9300 | Transmission system problems other than catastrophes (do not include switchyard problems in this category; see codes 3600 to 3629) | External | Miscellaneous (External) | D1 | Forced - Immediate | 2019 | Gas | GG | 850 | Combined Cycle Block | NPCC | Off-Peak | 45.7799 | 196.2 | 1 | 1 | 9300-Transmission system problems other than catastrophes (do not include switchyard problems in this category; see codes 3600 to 3629) | D1-Forced - Immediate | 850-Combined Cycle Block
9300 | Transmission system problems other than catastrophes (do not include switchyard problems in this category; see codes 3600 to 3629) | External | Miscellaneous (External) | D1 | Forced - Immediate | 2019 | Gas | GG | 850 | Combined Cycle Block | NPCC | Off-Peak | 63.58 | 74.8 | 2 | 2 | 9300-Transmission system problems other than catastrophes (do not include switchyard problems in this category; see codes 3600 to 3629) | D1-Forced - Immediate | 850-Combined Cycle Block
9300 | Transmission system problems other than catastrophes (do not include switchyard problems in this category; see codes 3600 to 3629) | External | Miscellaneous (External) | D1 | Forced - Immediate | 2019 | Gas | GG | 850 | Combined Cycle Block | NPCC | Off-Peak | 87.4932 | 308.8 | 1 | 1 | 9300-Transmission system problems other than catastrophes (do not include switchyard problems in this category; see codes 3600 to 3629) | D1-Forced - Immediate | 850-Combined Cycle Block
9300 | Transmission system problems other than catastrophes (do not include switchyard problems in this category; see codes 3600 to 3629) | External | Miscellaneous (External) | D1 | Forced - Immediate | 2019 | Gas | GG | 850 | Combined Cycle Block | NPCC | Off-Peak | 1329.6 | 166.2 | 1 | 1 | 9300-Transmission system problems other than catastrophes (do not include switchyard problems in this category; see codes 3600 to 3629) | D1-Forced - Immediate | 850-Combined Cycle Block
9300 | Transmission system problems other than catastrophes (do not include switchyard problems in this category; see codes 3600 to 3629) | External | Miscellaneous (External) | D1 | Forced - Immediate | 2019 | Gas | GG | 850 | Combined Cycle Block | NPCC | Off-Peak | 1949.0832 | 246.2 | 1 | 1 | 9300-Transmission system problems other than catastrophes (do not include switchyard problems in this category; see codes 3600 to 3629) | D1-Forced - Immediate | 850-Combined Cycle Block
9300 | Transmission system problems other than catastrophes (do not include switchyard problems in this category; see codes 3600 to 3629) | External | Miscellaneous (External) | D1 | Forced - Immediate | 2019 | Gas | GG | 850 | Combined Cycle Block | NPCC | Off-Peak | 6715.2 | 279.8 | 1 | 2 | 9300-Transmission system problems other than catastrophes (do not include switchyard problems in this category; see codes 3600 to 3629) | D1-Forced - Immediate | 850-Combined Cycle Block
9300 | Transmission system problems other than catastrophes (do not include switchyard problems in this category; see codes 3600 to 3629) | External | Miscellaneous (External) | D1 | Forced - Immediate | 2019 | Gas | GG | 850 | Combined Cycle Block | NPCC | Winter | 93.72 | 156.2 | 1 | 1 | 9300-Transmission system problems other than catastrophes (do not include switchyard problems in this category; see codes 3600 to 3629) | D1-Forced - Immediate | 850-Combined Cycle Block
9300 | Transmission system problems other than catastrophes (do not include switchyard problems in this category; see codes 3600 to 3629) | External | Miscellaneous (External) | D1 | Forced - Immediate | 2019 | Gas | GG | 850 | Combined Cycle Block | NPCC | Winter | 894.7466 | 71.2 | 1 | 1 | 9300-Transmission system problems other than catastrophes (do not include switchyard problems in this category; see codes 3600 to 3629) | D1-Forced - Immediate | 850-Combined Cycle Block
9300 | Transmission system problems other than catastrophes (do not include switchyard problems in this category; see codes 3600 to 3629) | External | Miscellaneous (External) | D1 | Forced - Immediate | 2019 | Gas | GG | 850 | Combined Cycle Block | NPCC | Winter | 47084.7299 | 196.2 | 1 | 1 | 9300-Transmission system problems other than catastrophes (do not include switchyard problems in this category; see codes 3600 to 3629) | D1-Forced - Immediate | 850-Combined Cycle Block
9300 | Transmission system problems other than catastrophes (do not include switchyard problems in this category; see codes 3600 to 3629) | External | Miscellaneous (External) | D2 | Forced - Delayed | 2019 | Gas | GG | 850 | Combined Cycle Block | SERC | Off-Peak | 2656.2666 | 112 | 1 | 1 | 9300-Transmission system problems other than catastrophes (do not include switchyard problems in this category; see codes 3600 to 3629) | D2-Forced - Delayed | 850-Combined Cycle Block
9300 | Transmission system problems other than catastrophes (do not include switchyard problems in this category; see codes 3600 to 3629) | External | Miscellaneous (External) | U1 | Forced - Immediate | 2019 | Gas | GG | 850 | Combined Cycle Block | RFC | Off-Peak | 14156.3333 | 70 | 1 | 1 | 9300-Transmission system problems other than catastrophes (do not include switchyard problems in this category; see codes 3600 to 3629) | U1-Forced - Immediate | 850-Combined Cycle Block
9300 | Transmission system problems other than catastrophes (do not include switchyard problems in this category; see codes 3600 to 3629) | External | Miscellaneous (External) | U1 | Forced - Immediate | 2019 | Gas | GG | 850 | Combined Cycle Block | SERC | Winter | 173.8998 | 282 | 1 | 1 | 9300-Transmission system problems other than catastrophes (do not include switchyard problems in this category; see codes 3600 to 3629) | U1-Forced - Immediate | 850-Combined Cycle Block
9300 | Transmission system problems other than catastrophes (do not include switchyard problems in this category; see codes 3600 to 3629) | External | Miscellaneous (External) | D1 | Forced - Immediate | 2019 | Gas | GG | 850 | Combined Cycle Block | NPCC | Off-Peak | 23.2531 | 348.8 | 1 | 1 | 9300-Transmission system problems other than catastrophes (do not include switchyard problems in this category; see codes 3600 to 3629) | D1-Forced - Immediate | 850-Combined Cycle Block
9300 | Transmission system problems other than catastrophes (do not include switchyard problems in this category; see codes 3600 to 3629) | External | Miscellaneous (External) | D1 | Forced - Immediate | 2019 | Gas | GG | 850 | Combined Cycle Block | NPCC | Off-Peak | 168.3 | 74.8 | 2 | 2 | 9300-Transmission system problems other than catastrophes (do not include switchyard problems in this category; see codes 3600 to 3629) | D1-Forced - Immediate | 850-Combined Cycle Block
9300 | Transmission system problems other than catastrophes (do not include switchyard problems in this category; see codes 3600 to 3629) | External | Miscellaneous (External) | D1 | Forced - Immediate | 2019 | Gas | GG | 850 | Combined Cycle Block | NPCC | Off-Peak | 217.08 | 361.8 | 1 | 1 | 9300-Transmission system problems other than catastrophes (do not include switchyard problems in this category; see codes 3600 to 3629) | D1-Forced - Immediate | 850-Combined Cycle Block
9300 | Transmission system problems other than catastrophes (do not include switchyard problems in this category; see codes 3600 to 3629) | External | Miscellaneous (External) | D1 | Forced - Immediate | 2019 | Gas | GG | 850 | Combined Cycle Block | NPCC | Off-Peak | 428.7966 | 216.2 | 1 | 1 | 9300-Transmission system problems other than catastrophes (do not include switchyard problems in this category; see codes 3600 to 3629) | D1-Forced - Immediate | 850-Combined Cycle Block
9300 | Transmission system problems other than catastrophes (do not include switchyard problems in this category; see codes 3600 to 3629) | External | Miscellaneous (External) | D1 | Forced - Immediate | 2019 | Gas | GG | 850 | Combined Cycle Block | NPCC | Off-Peak | 2191.44 | 238.2 | 1 | 1 | 9300-Transmission system problems other than catastrophes (do not include switchyard problems in this category; see codes 3600 to 3629) | D1-Forced - Immediate | 850-Combined Cycle Block
9300 | Transmission system problems other than catastrophes (do not include switchyard problems in this category; see codes 3600 to 3629) | External | Miscellaneous (External) | D1 | Forced - Immediate | 2019 | Gas | GG | 850 | Combined Cycle Block | SERC | Off-Peak | 2992.5 | 126 | 1 | 1 | 9300-Transmission system problems other than catastrophes (do not include switchyard problems in this category; see codes 3600 to 3629) | D1-Forced - Immediate | 850-Combined Cycle Block
9300 | Transmission system problems other than catastrophes (do not include switchyard problems in this category; see codes 3600 to 3629) | External | Miscellaneous (External) | D1 | Forced - Immediate | 2019 | Gas | GG | 850 | Combined Cycle Block | NPCC | Off-Peak | 3139.2 | 196.2 | 1 | 1 | 9300-Transmission system problems other than catastrophes (do not include switchyard problems in this category; see codes 3600 to 3629) | D1-Forced - Immediate | 850-Combined Cycle Block
9300 | Transmission system problems other than catastrophes (do not include switchyard problems in this category; see codes 3600 to 3629) | External | Miscellaneous (External) | D1 | Forced - Immediate | 2019 | Gas | GG | 850 | Combined Cycle Block | SERC | Off-Peak | 3182.5 | 134 | 1 | 1 | 9300-Transmission system problems other than catastrophes (do not include switchyard problems in this category; see codes 3600 to 3629) | D1-Forced - Immediate | 850-Combined Cycle Block
9300 | Transmission system problems other than catastrophes (do not include switchyard problems in this category; see codes 3600 to 3629) | External | Miscellaneous (External) | D1 | Forced - Immediate | 2019 | Gas | GG | 850 | Combined Cycle Block | RFC | Summer | 148.2598 | 317.7 | 1 | 1 | 9300-Transmission system problems other than catastrophes (do not include switchyard problems in this category; see codes 3600 to 3629) | D1-Forced - Immediate | 850-Combined Cycle Block
9300 | Transmission system problems other than catastrophes (do not include switchyard problems in this category; see codes 3600 to 3629) | External | Miscellaneous (External) | D1 | Forced - Immediate | 2019 | Gas | GG | 850 | Combined Cycle Block | NPCC | Summer | 384.7997 | 444 | 1 | 1 | 9300-Transmission system problems other than catastrophes (do not include switchyard problems in this category; see codes 3600 to 3629) | D1-Forced - Immediate | 850-Combined Cycle Block
9300 | Transmission system problems other than catastrophes (do not include switchyard problems in this category; see codes 3600 to 3629) | External | Miscellaneous (External) | D1 | Forced - Immediate | 2019 | Gas | GG | 850 | Combined Cycle Block | NPCC | Summer | 8340.1331 | 284 | 1 | 1 | 9300-Transmission system problems other than catastrophes (do not include switchyard problems in this category; see codes 3600 to 3629) | D1-Forced - Immediate | 850-Combined Cycle Block
9300 | Transmission system problems other than catastrophes (do not include switchyard problems in this category; see codes 3600 to 3629) | External | Miscellaneous (External) | D1 | Forced - Immediate | 2019 | Gas | GG | 850 | Combined Cycle Block | NPCC | Winter | 497.37 | 106.2 | 1 | 1 | 9300-Transmission system problems other than catastrophes (do not include switchyard problems in this category; see codes 3600 to 3629) | D1-Forced - Immediate | 850-Combined Cycle Block
9300 | Transmission system problems other than catastrophes (do not include switchyard problems in this category; see codes 3600 to 3629) | External | Miscellaneous (External) | D1 | Forced - Immediate | 2019 | Gas | GG | 850 | Combined Cycle Block | NPCC | Winter | 631.3533 | 116.2 | 1 | 1 | 9300-Transmission system problems other than catastrophes (do not include switchyard problems in this category; see codes 3600 to 3629) | D1-Forced - Immediate | 850-Combined Cycle Block
9300 | Transmission system problems other than catastrophes (do not include switchyard problems in this category; see codes 3600 to 3629) | External | Miscellaneous (External) | D1 | Forced - Immediate | 2019 | Gas | GG | 850 | Combined Cycle Block | NPCC | Winter | 717.96 | 77.2 | 1 | 1 | 9300-Transmission system problems other than catastrophes (do not include switchyard problems in this category; see codes 3600 to 3629) | D1-Forced - Immediate | 850-Combined Cycle Block
9300 | Transmission system problems other than catastrophes (do not include switchyard problems in this category; see codes 3600 to 3629) | External | Miscellaneous (External) | D1 | Forced - Immediate | 2019 | Gas | GG | 850 | Combined Cycle Block | NPCC | Winter | 1066.56 | 121.2 | 1 | 1 | 9300-Transmission system problems other than catastrophes (do not include switchyard problems in this category; see codes 3600 to 3629) | D1-Forced - Immediate | 850-Combined Cycle Block
9300 | Transmission system problems other than catastrophes (do not include switchyard problems in this category; see codes 3600 to 3629) | External | Miscellaneous (External) | D1 | Forced - Immediate | 2019 | Gas | GG | 850 | Combined Cycle Block | NPCC | Winter | 1102.62 | 216.2 | 1 | 1 | 9300-Transmission system problems other than catastrophes (do not include switchyard problems in this category; see codes 3600 to 3629) | D1-Forced - Immediate | 850-Combined Cycle Block
9300 | Transmission system problems other than catastrophes (do not include switchyard problems in this category; see codes 3600 to 3629) | External | Miscellaneous (External) | U1 | Forced - Immediate | 2019 | Gas | GG | 850 | Combined Cycle Block | SERC | Winter | 17966.1997 | 492 | 1 | 1 | 9300-Transmission system problems other than catastrophes (do not include switchyard problems in this category; see codes 3600 to 3629) | U1-Forced - Immediate | 850-Combined Cycle Block
9300 | Transmission system problems other than catastrophes (do not include switchyard problems in this category; see codes 3600 to 3629) | External | Miscellaneous (External) | D1 | Forced - Immediate | 2019 | Gas | GG | 850 | Combined Cycle Block | NPCC | Off-Peak | 42.2564 | 362.2 | 1 | 1 | 9300-Transmission system problems other than catastrophes (do not include switchyard problems in this category; see codes 3600 to 3629) | D1-Forced - Immediate | 850-Combined Cycle Block
9300 | Transmission system problems other than catastrophes (do not include switchyard problems in this category; see codes 3600 to 3629) | External | Miscellaneous (External) | D1 | Forced - Immediate | 2019 | Gas | GG | 850 | Combined Cycle Block | NPCC | Off-Peak | 52.3199 | 196.2 | 1 | 1 | 9300-Transmission system problems other than catastrophes (do not include switchyard problems in this category; see codes 3600 to 3629) | D1-Forced - Immediate | 850-Combined Cycle Block
9300 | Transmission system problems other than catastrophes (do not include switchyard problems in this category; see codes 3600 to 3629) | External | Miscellaneous (External) | D1 | Forced - Immediate | 2019 | Gas | GG | 850 | Combined Cycle Block | NPCC | Off-Peak | 174.51 | 166.2 | 1 | 1 | 9300-Transmission system problems other than catastrophes (do not include switchyard problems in this category; see codes 3600 to 3629) | D1-Forced - Immediate | 850-Combined Cycle Block
9300 | Transmission system problems other than catastrophes (do not include switchyard problems in this category; see codes 3600 to 3629) | External | Miscellaneous (External) | D1 | Forced - Immediate | 2019 | Gas | GG | 850 | Combined Cycle Block | NPCC | Off-Peak | 492.0598 | 250.2 | 1 | 1 | 9300-Transmission system problems other than catastrophes (do not include switchyard problems in this category; see codes 3600 to 3629) | D1-Forced - Immediate | 850-Combined Cycle Block
9300 | Transmission system problems other than catastrophes (do not include switchyard problems in this category; see codes 3600 to 3629) | External | Miscellaneous (External) | D1 | Forced - Immediate | 2019 | Gas | GG | 850 | Combined Cycle Block | NPCC | Off-Peak | 600.8932 | 192.8 | 1 | 1 | 9300-Transmission system problems other than catastrophes (do not include switchyard problems in this category; see codes 3600 to 3629) | D1-Forced - Immediate | 850-Combined Cycle Block
9300 | Transmission system problems other than catastrophes (do not include switchyard problems in this category; see codes 3600 to 3629) | External | Miscellaneous (External) | D1 | Forced - Immediate | 2019 | Gas | GG | 850 | Combined Cycle Block | NPCC | Off-Peak | 653.0549 | 177.3 | 1 | 1 | 9300-Transmission system problems other than catastrophes (do not include switchyard problems in this category; see codes 3600 to 3629) | D1-Forced - Immediate | 850-Combined Cycle Block
9300 | Transmission system problems other than catastrophes (do not include switchyard problems in this category; see codes 3600 to 3629) | External | Miscellaneous (External) | D1 | Forced - Immediate | 2019 | Gas | GG | 850 | Combined Cycle Block | NPCC | Off-Peak | 854.56 | 348.8 | 1 | 1 | 9300-Transmission system problems other than catastrophes (do not include switchyard problems in this category; see codes 3600 to 3629) | D1-Forced - Immediate | 850-Combined Cycle Block
9300 | Transmission system problems other than catastrophes (do not include switchyard problems in this category; see codes 3600 to 3629) | External | Miscellaneous (External) | D1 | Forced - Immediate | 2019 | Gas | GG | 850 | Combined Cycle Block | NPCC | Off-Peak | 1027.6699 | 166.2 | 1 | 1 | 9300-Transmission system problems other than catastrophes (do not include switchyard problems in this category; see codes 3600 to 3629) | D1-Forced - Immediate | 850-Combined Cycle Block
9300 | Transmission system problems other than catastrophes (do not include switchyard problems in this category; see codes 3600 to 3629) | External | Miscellaneous (External) | D1 | Forced - Immediate | 2019 | Gas | GG | 850 | Combined Cycle Block | NPCC | Off-Peak | 1200 | 50 | 1 | 1 | 9300-Transmission system problems other than catastrophes (do not include switchyard problems in this category; see codes 3600 to 3629) | D1-Forced - Immediate | 850-Combined Cycle Block
9300 | Transmission system problems other than catastrophes (do not include switchyard problems in this category; see codes 3600 to 3629) | External | Miscellaneous (External) | D1 | Forced - Immediate | 2019 | Gas | GG | 850 | Combined Cycle Block | NPCC | Off-Peak | 1218.7999 | 166.2 | 1 | 1 | 9300-Transmission system problems other than catastrophes (do not include switchyard problems in this category; see codes 3600 to 3629) | D1-Forced - Immediate | 850-Combined Cycle Block
9300 | Transmission system problems other than catastrophes (do not include switchyard problems in this category; see codes 3600 to 3629) | External | Miscellaneous (External) | D1 | Forced - Immediate | 2019 | Gas | GG | 850 | Combined Cycle Block | NPCC | Off-Peak | 1224 | 51 | 1 | 1 | 9300-Transmission system problems other than catastrophes (do not include switchyard problems in this category; see codes 3600 to 3629) | D1-Forced - Immediate | 850-Combined Cycle Block
9300 | Transmission system problems other than catastrophes (do not include switchyard problems in this category; see codes 3600 to 3629) | External | Miscellaneous (External) | D1 | Forced - Immediate | 2019 | Gas | GG | 850 | Combined Cycle Block | NPCC | Off-Peak | 1475.2 | 368.8 | 1 | 1 | 9300-Transmission system problems other than catastrophes (do not include switchyard problems in this category; see codes 3600 to 3629) | D1-Forced - Immediate | 850-Combined Cycle Block
9300 | Transmission system problems other than catastrophes (do not include switchyard problems in this category; see codes 3600 to 3629) | External | Miscellaneous (External) | D1 | Forced - Immediate | 2019 | Gas | GG | 850 | Combined Cycle Block | SERC | Off-Peak | 1697.3332 | 134 | 1 | 1 | 9300-Transmission system problems other than catastrophes (do not include switchyard problems in this category; see codes 3600 to 3629) | D1-Forced - Immediate | 850-Combined Cycle Block
9300 | Transmission system problems other than catastrophes (do not include switchyard problems in this category; see codes 3600 to 3629) | External | Miscellaneous (External) | D1 | Forced - Immediate | 2019 | Gas | GG | 850 | Combined Cycle Block | NPCC | Off-Peak | 2544 | 53 | 1 | 1 | 9300-Transmission system problems other than catastrophes (do not include switchyard problems in this category; see codes 3600 to 3629) | D1-Forced - Immediate | 850-Combined Cycle Block
9300 | Transmission system problems other than catastrophes (do not include switchyard problems in this category; see codes 3600 to 3629) | External | Miscellaneous (External) | D1 | Forced - Immediate | 2019 | Gas | GG | 850 | Combined Cycle Block | NPCC | Off-Peak | 2709.7066 | 216.2 | 1 | 1 | 9300-Transmission system problems other than catastrophes (do not include switchyard problems in this category; see codes 3600 to 3629) | D1-Forced - Immediate | 850-Combined Cycle Block
9300 | Transmission system problems other than catastrophes (do not include switchyard problems in this category; see codes 3600 to 3629) | External | Miscellaneous (External) | D1 | Forced - Immediate | 2019 | Gas | GG | 850 | Combined Cycle Block | NPCC | Off-Peak | 3592.5232 | 216.2 | 1 | 1 | 9300-Transmission system problems other than catastrophes (do not include switchyard problems in this category; see codes 3600 to 3629) | D1-Forced - Immediate | 850-Combined Cycle Block
9300 | Transmission system problems other than catastrophes (do not include switchyard problems in this category; see codes 3600 to 3629) | External | Miscellaneous (External) | D1 | Forced - Immediate | 2019 | Gas | GG | 850 | Combined Cycle Block | NPCC | Off-Peak | 3624.9532 | 216.2 | 1 | 1 | 9300-Transmission system problems other than catastrophes (do not include switchyard problems in this category; see codes 3600 to 3629) | D1-Forced - Immediate | 850-Combined Cycle Block
9300 | Transmission system problems other than catastrophes (do not include switchyard problems in this category; see codes 3600 to 3629) | External | Miscellaneous (External) | D1 | Forced - Immediate | 2019 | Gas | GG | 850 | Combined Cycle Block | NPCC | Off-Peak | 4481.0332 | 266.2 | 1 | 1 | 9300-Transmission system problems other than catastrophes (do not include switchyard problems in this category; see codes 3600 to 3629) | D1-Forced - Immediate | 850-Combined Cycle Block
9300 | Transmission system problems other than catastrophes (do not include switchyard problems in this category; see codes 3600 to 3629) | External | Miscellaneous (External) | D1 | Forced - Immediate | 2019 | Gas | GG | 850 | Combined Cycle Block | NPCC | Summer | 30.8 | 52.8 | 1 | 1 | 9300-Transmission system problems other than catastrophes (do not include switchyard problems in this category; see codes 3600 to 3629) | D1-Forced - Immediate | 850-Combined Cycle Block
9300 | Transmission system problems other than catastrophes (do not include switchyard problems in this category; see codes 3600 to 3629) | External | Miscellaneous (External) | D1 | Forced - Immediate | 2019 | Gas | GG | 850 | Combined Cycle Block | NPCC | Winter | 75.0266 | 66.2 | 1 | 1 | 9300-Transmission system problems other than catastrophes (do not include switchyard problems in this category; see codes 3600 to 3629) | D1-Forced - Immediate | 850-Combined Cycle Block
9300 | Transmission system problems other than catastrophes (do not include switchyard problems in this category; see codes 3600 to 3629) | External | Miscellaneous (External) | D1 | Forced - Immediate | 2019 | Gas | GG | 850 | Combined Cycle Block | NPCC | Winter | 135.6166 | 51.5 | 1 | 1 | 9300-Transmission system problems other than catastrophes (do not include switchyard problems in this category; see codes 3600 to 3629) | D1-Forced - Immediate | 850-Combined Cycle Block
9300 | Transmission system problems other than catastrophes (do not include switchyard problems in this category; see codes 3600 to 3629) | External | Miscellaneous (External) | D1 | Forced - Immediate | 2019 | Gas | GG | 850 | Combined Cycle Block | NPCC | Winter | 725.18 | 121.2 | 1 | 1 | 9300-Transmission system problems other than catastrophes (do not include switchyard problems in this category; see codes 3600 to 3629) | D1-Forced - Immediate | 850-Combined Cycle Block
9300 | Transmission system problems other than catastrophes (do not include switchyard problems in this category; see codes 3600 to 3629) | External | Miscellaneous (External) | D1 | Forced - Immediate | 2019 | Gas | GG | 850 | Combined Cycle Block | NPCC | Winter | 2270.1 | 216.2 | 1 | 1 | 9300-Transmission system problems other than catastrophes (do not include switchyard problems in this category; see codes 3600 to 3629) | D1-Forced - Immediate | 850-Combined Cycle Block
9300 | Transmission system problems other than catastrophes (do not include switchyard problems in this category; see codes 3600 to 3629) | External | Miscellaneous (External) | D2 | Forced - Delayed | 2019 | Gas | GG | 850 | Combined Cycle Block | SERC | Off-Peak | 20298.7166 | 257 | 1 | 1 | 9300-Transmission system problems other than catastrophes (do not include switchyard problems in this category; see codes 3600 to 3629) | D2-Forced - Delayed | 850-Combined Cycle Block
9300 | Transmission system problems other than catastrophes (do not include switchyard problems in this category; see codes 3600 to 3629) | External | Miscellaneous (External) | U1 | Forced - Immediate | 2019 | Gas | GG | 850 | Combined Cycle Block | RFC | Off-Peak | 420 | 70 | 1 | 1 | 9300-Transmission system problems other than catastrophes (do not include switchyard problems in this category; see codes 3600 to 3629) | U1-Forced - Immediate | 850-Combined Cycle Block
9300 | Transmission system problems other than catastrophes (do not include switchyard problems in this category; see codes 3600 to 3629) | External | Miscellaneous (External) | U1 | Forced - Immediate | 2019 | Gas | GG | 850 | Combined Cycle Block | RFC | Off-Peak | 164521.56 | 804.9 | 1 | 1 | 9300-Transmission system problems other than catastrophes (do not include switchyard problems in this category; see codes 3600 to 3629) | U1-Forced - Immediate | 850-Combined Cycle Block
9300 | Transmission system problems other than catastrophes (do not include switchyard problems in this category; see codes 3600 to 3629) | External | Miscellaneous (External) | D1 | Forced - Immediate | 2019 | Gas | GG | 850 | Combined Cycle Block | NPCC | Off-Peak | 145.5999 | 124.8 | 2 | 2 | 9300-Transmission system problems other than catastrophes (do not include switchyard problems in this category; see codes 3600 to 3629) | D1-Forced - Immediate | 850-Combined Cycle Block
9300 | Transmission system problems other than catastrophes (do not include switchyard problems in this category; see codes 3600 to 3629) | External | Miscellaneous (External) | D1 | Forced - Immediate | 2019 | Gas | GG | 850 | Combined Cycle Block | NPCC | Off-Peak | 501.3699 | 166.2 | 1 | 1 | 9300-Transmission system problems other than catastrophes (do not include switchyard problems in this category; see codes 3600 to 3629) | D1-Forced - Immediate | 850-Combined Cycle Block
9300 | Transmission system problems other than catastrophes (do not include switchyard problems in this category; see codes 3600 to 3629) | External | Miscellaneous (External) | D1 | Forced - Immediate | 2019 | Gas | GG | 850 | Combined Cycle Block | NPCC | Off-Peak | 1173.5532 | 246.2 | 1 | 1 | 9300-Transmission system problems other than catastrophes (do not include switchyard problems in this category; see codes 3600 to 3629) | D1-Forced - Immediate | 850-Combined Cycle Block
9300 | Transmission system problems other than catastrophes (do not include switchyard problems in this category; see codes 3600 to 3629) | External | Miscellaneous (External) | D1 | Forced - Immediate | 2019 | Gas | GG | 850 | Combined Cycle Block | NPCC | Off-Peak | 1320 | 55 | 1 | 1 | 9300-Transmission system problems other than catastrophes (do not include switchyard problems in this category; see codes 3600 to 3629) | D1-Forced - Immediate | 850-Combined Cycle Block
9300 | Transmission system problems other than catastrophes (do not include switchyard problems in this category; see codes 3600 to 3629) | External | Miscellaneous (External) | D1 | Forced - Immediate | 2019 | Gas | GG | 850 | Combined Cycle Block | NPCC | Off-Peak | 1736.07 | 236.2 | 1 | 1 | 9300-Transmission system problems other than catastrophes (do not include switchyard problems in this category; see codes 3600 to 3629) | D1-Forced - Immediate | 850-Combined Cycle Block
9300 | Transmission system problems other than catastrophes (do not include switchyard problems in this category; see codes 3600 to 3629) | External | Miscellaneous (External) | D1 | Forced - Immediate | 2019 | Gas | GG | 850 | Combined Cycle Block | NPCC | Off-Peak | 2234.0666 | 216.2 | 1 | 1 | 9300-Transmission system problems other than catastrophes (do not include switchyard problems in this category; see codes 3600 to 3629) | D1-Forced - Immediate | 850-Combined Cycle Block
9300 | Transmission system problems other than catastrophes (do not include switchyard problems in this category; see codes 3600 to 3629) | External | Miscellaneous (External) | D1 | Forced - Immediate | 2019 | Gas | GG | 850 | Combined Cycle Block | NPCC | Off-Peak | 2784.44 | 368.8 | 1 | 1 | 9300-Transmission system problems other than catastrophes (do not include switchyard problems in this category; see codes 3600 to 3629) | D1-Forced - Immediate | 850-Combined Cycle Block
9300 | Transmission system problems other than catastrophes (do not include switchyard problems in this category; see codes 3600 to 3629) | External | Miscellaneous (External) | D1 | Forced - Immediate | 2019 | Gas | GG | 850 | Combined Cycle Block | NPCC | Off-Peak | 3621.35 | 216.2 | 1 | 1 | 9300-Transmission system problems other than catastrophes (do not include switchyard problems in this category; see codes 3600 to 3629) | D1-Forced - Immediate | 850-Combined Cycle Block
9300 | Transmission system problems other than catastrophes (do not include switchyard problems in this category; see codes 3600 to 3629) | External | Miscellaneous (External) | D1 | Forced - Immediate | 2019 | Gas | GG | 850 | Combined Cycle Block | NPCC | Off-Peak | 3783.5 | 216.2 | 1 | 1 | 9300-Transmission system problems other than catastrophes (do not include switchyard problems in this category; see codes 3600 to 3629) | D1-Forced - Immediate | 850-Combined Cycle Block
9300 | Transmission system problems other than catastrophes (do not include switchyard problems in this category; see codes 3600 to 3629) | External | Miscellaneous (External) | D1 | Forced - Immediate | 2019 | Gas | GG | 850 | Combined Cycle Block | NPCC | Off-Peak | 4696.6932 | 132.8 | 1 | 1 | 9300-Transmission system problems other than catastrophes (do not include switchyard problems in this category; see codes 3600 to 3629) | D1-Forced - Immediate | 850-Combined Cycle Block
9300 | Transmission system problems other than catastrophes (do not include switchyard problems in this category; see codes 3600 to 3629) | External | Miscellaneous (External) | D1 | Forced - Immediate | 2019 | Gas | GG | 850 | Combined Cycle Block | NPCC | Off-Peak | 5188.8 | 216.2 | 1 | 1 | 9300-Transmission system problems other than catastrophes (do not include switchyard problems in this category; see codes 3600 to 3629) | D1-Forced - Immediate | 850-Combined Cycle Block
9300 | Transmission system problems other than catastrophes (do not include switchyard problems in this category; see codes 3600 to 3629) | External | Miscellaneous (External) | D1 | Forced - Immediate | 2019 | Gas | GG | 850 | Combined Cycle Block | NPCC | Summer | 516.0066 | 62.8 | 1 | 1 | 9300-Transmission system problems other than catastrophes (do not include switchyard problems in this category; see codes 3600 to 3629) | D1-Forced - Immediate | 850-Combined Cycle Block
9300 | Transmission system problems other than catastrophes (do not include switchyard problems in this category; see codes 3600 to 3629) | External | Miscellaneous (External) | D1 | Forced - Immediate | 2019 | Gas | GG | 850 | Combined Cycle Block | NPCC | Winter | 67.8083 | 51.5 | 1 | 1 | 9300-Transmission system problems other than catastrophes (do not include switchyard problems in this category; see codes 3600 to 3629) | D1-Forced - Immediate | 850-Combined Cycle Block
9300 | Transmission system problems other than catastrophes (do not include switchyard problems in this category; see codes 3600 to 3629) | External | Miscellaneous (External) | D1 | Forced - Immediate | 2019 | Gas | GG | 850 | Combined Cycle Block | NPCC | Winter | 664.95 | 71.5 | 1 | 1 | 9300-Transmission system problems other than catastrophes (do not include switchyard problems in this category; see codes 3600 to 3629) | D1-Forced - Immediate | 850-Combined Cycle Block
9300 | Transmission system problems other than catastrophes (do not include switchyard problems in this category; see codes 3600 to 3629) | External | Miscellaneous (External) | D1 | Forced - Immediate | 2019 | Gas | GG | 850 | Combined Cycle Block | NPCC | Winter | 916.1066 | 71.2 | 1 | 1 | 9300-Transmission system problems other than catastrophes (do not include switchyard problems in this category; see codes 3600 to 3629) | D1-Forced - Immediate | 850-Combined Cycle Block
9300 | Transmission system problems other than catastrophes (do not include switchyard problems in this category; see codes 3600 to 3629) | External | Miscellaneous (External) | U1 | Forced - Immediate | 2019 | Gas | GG | 850 | Combined Cycle Block | NPCC | Off-Peak | 7280 | 650 | 1 | 1 | 9300-Transmission system problems other than catastrophes (do not include switchyard problems in this category; see codes 3600 to 3629) | U1-Forced - Immediate | 850-Combined Cycle Block
9300 | Transmission system problems other than catastrophes (do not include switchyard problems in this category; see codes 3600 to 3629) | External | Miscellaneous (External) | U1 | Forced - Immediate | 2019 | Gas | GG | 850 | Combined Cycle Block | SERC | Summer | 1309.8166 | 109 | 1 | 1 | 9300-Transmission system problems other than catastrophes (do not include switchyard problems in this category; see codes 3600 to 3629) | U1-Forced - Immediate | 850-Combined Cycle Block
9300 | Transmission system problems other than catastrophes (do not include switchyard problems in this category; see codes 3600 to 3629) | External | Miscellaneous (External) | U1 | Forced - Immediate | 2019 | Gas | GG | 850 | Combined Cycle Block | NPCC | Winter | 3741.3999 | 78 | 1 | 1 | 9300-Transmission system problems other than catastrophes (do not include switchyard problems in this category; see codes 3600 to 3629) | U1-Forced - Immediate | 850-Combined Cycle Block
9300 | Transmission system problems other than catastrophes (do not include switchyard problems in this category; see codes 3600 to 3629) | External | Miscellaneous (External) | U1 | Forced - Immediate | 2019 | Gas | GG | 850 | Combined Cycle Block | SERC | Winter | 6879.7998 | 492 | 1 | 1 | 9300-Transmission system problems other than catastrophes (do not include switchyard problems in this category; see codes 3600 to 3629) | U1-Forced - Immediate | 850-Combined Cycle Block
9300 | Transmission system problems other than catastrophes (do not include switchyard problems in this category; see codes 3600 to 3629) | External | Miscellaneous (External) | D1 | Forced - Immediate | 2019 | Gas | GG | 850 | Combined Cycle Block | NPCC | Off-Peak | 891.77 | 266.2 | 1 | 1 | 9300-Transmission system problems other than catastrophes (do not include switchyard problems in this category; see codes 3600 to 3629) | D1-Forced - Immediate | 850-Combined Cycle Block
9300 | Transmission system problems other than catastrophes (do not include switchyard problems in this category; see codes 3600 to 3629) | External | Miscellaneous (External) | D1 | Forced - Immediate | 2019 | Gas | GG | 850 | Combined Cycle Block | NPCC | Off-Peak | 1404.36 | 56.4 | 1 | 1 | 9300-Transmission system problems other than catastrophes (do not include switchyard problems in this category; see codes 3600 to 3629) | D1-Forced - Immediate | 850-Combined Cycle Block
9300 | Transmission system problems other than catastrophes (do not include switchyard problems in this category; see codes 3600 to 3629) | External | Miscellaneous (External) | D1 | Forced - Immediate | 2019 | Gas | GG | 850 | Combined Cycle Block | NPCC | Off-Peak | 1435.2 | 59.8 | 1 | 1 | 9300-Transmission system problems other than catastrophes (do not include switchyard problems in this category; see codes 3600 to 3629) | D1-Forced - Immediate | 850-Combined Cycle Block
9300 | Transmission system problems other than catastrophes (do not include switchyard problems in this category; see codes 3600 to 3629) | External | Miscellaneous (External) | D1 | Forced - Immediate | 2019 | Gas | GG | 850 | Combined Cycle Block | NPCC | Off-Peak | 1599.585 | 189.3 | 1 | 1 | 9300-Transmission system problems other than catastrophes (do not include switchyard problems in this category; see codes 3600 to 3629) | D1-Forced - Immediate | 850-Combined Cycle Block
9300 | Transmission system problems other than catastrophes (do not include switchyard problems in this category; see codes 3600 to 3629) | External | Miscellaneous (External) | D1 | Forced - Immediate | 2019 | Gas | GG | 850 | Combined Cycle Block | NPCC | Off-Peak | 2140.22 | 378.8 | 1 | 1 | 9300-Transmission system problems other than catastrophes (do not include switchyard problems in this category; see codes 3600 to 3629) | D1-Forced - Immediate | 850-Combined Cycle Block
9300 | Transmission system problems other than catastrophes (do not include switchyard problems in this category; see codes 3600 to 3629) | External | Miscellaneous (External) | D1 | Forced - Immediate | 2019 | Gas | GG | 850 | Combined Cycle Block | NPCC | Off-Peak | 2165.6032 | 216.2 | 1 | 1 | 9300-Transmission system problems other than catastrophes (do not include switchyard problems in this category; see codes 3600 to 3629) | D1-Forced - Immediate | 850-Combined Cycle Block
9300 | Transmission system problems other than catastrophes (do not include switchyard problems in this category; see codes 3600 to 3629) | External | Miscellaneous (External) | D1 | Forced - Immediate | 2019 | Gas | GG | 850 | Combined Cycle Block | SERC | Off-Peak | 3175.8332 | 257.5 | 1 | 1 | 9300-Transmission system problems other than catastrophes (do not include switchyard problems in this category; see codes 3600 to 3629) | D1-Forced - Immediate | 850-Combined Cycle Block
9300 | Transmission system problems other than catastrophes (do not include switchyard problems in this category; see codes 3600 to 3629) | External | Miscellaneous (External) | D1 | Forced - Immediate | 2019 | Gas | GG | 850 | Combined Cycle Block | NPCC | Off-Peak | 3635.7632 | 216.2 | 1 | 1 | 9300-Transmission system problems other than catastrophes (do not include switchyard problems in this category; see codes 3600 to 3629) | D1-Forced - Immediate | 850-Combined Cycle Block
9300 | Transmission system problems other than catastrophes (do not include switchyard problems in this category; see codes 3600 to 3629) | External | Miscellaneous (External) | D1 | Forced - Immediate | 2019 | Gas | GG | 850 | Combined Cycle Block | NPCC | Off-Peak | 4646.88 | 368.8 | 1 | 1 | 9300-Transmission system problems other than catastrophes (do not include switchyard problems in this category; see codes 3600 to 3629) | D1-Forced - Immediate | 850-Combined Cycle Block
9300 | Transmission system problems other than catastrophes (do not include switchyard problems in this category; see codes 3600 to 3629) | External | Miscellaneous (External) | D1 | Forced - Immediate | 2019 | Gas | GG | 850 | Combined Cycle Block | NPCC | Off-Peak | 4934.4 | 102.8 | 1 | 1 | 9300-Transmission system problems other than catastrophes (do not include switchyard problems in this category; see codes 3600 to 3629) | D1-Forced - Immediate | 850-Combined Cycle Block
9300 | Transmission system problems other than catastrophes (do not include switchyard problems in this category; see codes 3600 to 3629) | External | Miscellaneous (External) | D1 | Forced - Immediate | 2019 | Gas | GG | 850 | Combined Cycle Block | NPCC | Summer | 363.44 | 52.8 | 1 | 1 | 9300-Transmission system problems other than catastrophes (do not include switchyard problems in this category; see codes 3600 to 3629) | D1-Forced - Immediate | 850-Combined Cycle Block
9300 | Transmission system problems other than catastrophes (do not include switchyard problems in this category; see codes 3600 to 3629) | External | Miscellaneous (External) | D1 | Forced - Immediate | 2019 | Gas | GG | 850 | Combined Cycle Block | NPCC | Summer | 390.72 | 52.8 | 1 | 1 | 9300-Transmission system problems other than catastrophes (do not include switchyard problems in this category; see codes 3600 to 3629) | D1-Forced - Immediate | 850-Combined Cycle Block
9300 | Transmission system problems other than catastrophes (do not include switchyard problems in this category; see codes 3600 to 3629) | External | Miscellaneous (External) | D1 | Forced - Immediate | 2019 | Gas | GG | 850 | Combined Cycle Block | NPCC | Summer | 576 | 24 | 1 | 1 | 9300-Transmission system problems other than catastrophes (do not include switchyard problems in this category; see codes 3600 to 3629) | D1-Forced - Immediate | 850-Combined Cycle Block
9300 | Transmission system problems other than catastrophes (do not include switchyard problems in this category; see codes 3600 to 3629) | External | Miscellaneous (External) | D1 | Forced - Immediate | 2019 | Gas | GG | 850 | Combined Cycle Block | RFC | Winter | 114.3748 | 274.5 | 2 | 2 | 9300-Transmission system problems other than catastrophes (do not include switchyard problems in this category; see codes 3600 to 3629) | D1-Forced - Immediate | 850-Combined Cycle Block
9300 | Transmission system problems other than catastrophes (do not include switchyard problems in this category; see codes 3600 to 3629) | External | Miscellaneous (External) | D1 | Forced - Immediate | 2019 | Gas | GG | 850 | Combined Cycle Block | NPCC | Winter | 524.3833 | 86.2 | 1 | 1 | 9300-Transmission system problems other than catastrophes (do not include switchyard problems in this category; see codes 3600 to 3629) | D1-Forced - Immediate | 850-Combined Cycle Block
9300 | Transmission system problems other than catastrophes (do not include switchyard problems in this category; see codes 3600 to 3629) | External | Miscellaneous (External) | D1 | Forced - Immediate | 2019 | Gas | GG | 850 | Combined Cycle Block | NPCC | Winter | 695.3466 | 86.2 | 1 | 1 | 9300-Transmission system problems other than catastrophes (do not include switchyard problems in this category; see codes 3600 to 3629) | D1-Forced - Immediate | 850-Combined Cycle Block
9300 | Transmission system problems other than catastrophes (do not include switchyard problems in this category; see codes 3600 to 3629) | External | Miscellaneous (External) | D1 | Forced - Immediate | 2019 | Gas | GG | 850 | Combined Cycle Block | NPCC | Winter | 775.925 | 61.5 | 1 | 1 | 9300-Transmission system problems other than catastrophes (do not include switchyard problems in this category; see codes 3600 to 3629) | D1-Forced - Immediate | 850-Combined Cycle Block
9300 | Transmission system problems other than catastrophes (do not include switchyard problems in this category; see codes 3600 to 3629) | External | Miscellaneous (External) | D1 | Forced - Immediate | 2019 | Gas | GG | 850 | Combined Cycle Block | NPCC | Winter | 859.79 | 76.2 | 1 | 1 | 9300-Transmission system problems other than catastrophes (do not include switchyard problems in this category; see codes 3600 to 3629) | D1-Forced - Immediate | 850-Combined Cycle Block
9300 | Transmission system problems other than catastrophes (do not include switchyard problems in this category; see codes 3600 to 3629) | External | Miscellaneous (External) | D1 | Forced - Immediate | 2019 | Gas | GG | 850 | Combined Cycle Block | NPCC | Winter | 1597.75 | 116.2 | 1 | 1 | 9300-Transmission system problems other than catastrophes (do not include switchyard problems in this category; see codes 3600 to 3629) | D1-Forced - Immediate | 850-Combined Cycle Block
9300 | Transmission system problems other than catastrophes (do not include switchyard problems in this category; see codes 3600 to 3629) | External | Miscellaneous (External) | U1 | Forced - Immediate | 2019 | Gas | GG | 850 | Combined Cycle Block | SERC | Off-Peak | 47771.533 | 572 | 1 | 1 | 9300-Transmission system problems other than catastrophes (do not include switchyard problems in this category; see codes 3600 to 3629) | U1-Forced - Immediate | 850-Combined Cycle Block
9300 | Transmission system problems other than catastrophes (do not include switchyard problems in this category; see codes 3600 to 3629) | External | Miscellaneous (External) | U1 | Forced - Immediate | 2019 | Gas | GG | 850 | Combined Cycle Block | NPCC | Winter | 1416.9999 | 78 | 1 | 1 | 9300-Transmission system problems other than catastrophes (do not include switchyard problems in this category; see codes 3600 to 3629) | U1-Forced - Immediate | 850-Combined Cycle Block
9300 | Transmission system problems other than catastrophes (do not include switchyard problems in this category; see codes 3600 to 3629) | External | Miscellaneous (External) | U1 | Forced - Immediate | 2019 | Gas | GG | 850 | Combined Cycle Block | NPCC | Winter | 1869.3999 | 78 | 1 | 1 | 9300-Transmission system problems other than catastrophes (do not include switchyard problems in this category; see codes 3600 to 3629) | U1-Forced - Immediate | 850-Combined Cycle Block
9300 | Transmission system problems other than catastrophes (do not include switchyard problems in this category; see codes 3600 to 3629) | External | Miscellaneous (External) | D1 | Forced - Immediate | 2019 | Gas | GG | 850 | Combined Cycle Block | WECC | Off-Peak | 33 | 220 | 1 | 1 | 9300-Transmission system problems other than catastrophes (do not include switchyard problems in this category; see codes 3600 to 3629) | D1-Forced - Immediate | 850-Combined Cycle Block
9300 | Transmission system problems other than catastrophes (do not include switchyard problems in this category; see codes 3600 to 3629) | External | Miscellaneous (External) | D1 | Forced - Immediate | 2019 | Gas | GG | 850 | Combined Cycle Block | NPCC | Off-Peak | 84.6682 | 137.3 | 1 | 1 | 9300-Transmission system problems other than catastrophes (do not include switchyard problems in this category; see codes 3600 to 3629) | D1-Forced - Immediate | 850-Combined Cycle Block
9300 | Transmission system problems other than catastrophes (do not include switchyard problems in this category; see codes 3600 to 3629) | External | Miscellaneous (External) | D1 | Forced - Immediate | 2019 | Gas | GG | 850 | Combined Cycle Block | NPCC | Off-Peak | 849.2732 | 162.8 | 1 | 1 | 9300-Transmission system problems other than catastrophes (do not include switchyard problems in this category; see codes 3600 to 3629) | D1-Forced - Immediate | 850-Combined Cycle Block
9300 | Transmission system problems other than catastrophes (do not include switchyard problems in this category; see codes 3600 to 3629) | External | Miscellaneous (External) | D1 | Forced - Immediate | 2019 | Gas | GG | 850 | Combined Cycle Block | NPCC | Off-Peak | 990.81 | 196.2 | 1 | 1 | 9300-Transmission system problems other than catastrophes (do not include switchyard problems in this category; see codes 3600 to 3629) | D1-Forced - Immediate | 850-Combined Cycle Block
9300 | Transmission system problems other than catastrophes (do not include switchyard problems in this category; see codes 3600 to 3629) | External | Miscellaneous (External) | D1 | Forced - Immediate | 2019 | Gas | GG | 850 | Combined Cycle Block | NPCC | Off-Peak | 2227.2 | 92.8 | 1 | 1 | 9300-Transmission system problems other than catastrophes (do not include switchyard problems in this category; see codes 3600 to 3629) | D1-Forced - Immediate | 850-Combined Cycle Block
9300 | Transmission system problems other than catastrophes (do not include switchyard problems in this category; see codes 3600 to 3629) | External | Miscellaneous (External) | D1 | Forced - Immediate | 2019 | Gas | GG | 850 | Combined Cycle Block | NPCC | Off-Peak | 2531 | 506.2 | 1 | 1 | 9300-Transmission system problems other than catastrophes (do not include switchyard problems in this category; see codes 3600 to 3629) | D1-Forced - Immediate | 850-Combined Cycle Block
9300 | Transmission system problems other than catastrophes (do not include switchyard problems in this category; see codes 3600 to 3629) | External | Miscellaneous (External) | D1 | Forced - Immediate | 2019 | Gas | GG | 850 | Combined Cycle Block | NPCC | Off-Peak | 3426.77 | 216.2 | 1 | 1 | 9300-Transmission system problems other than catastrophes (do not include switchyard problems in this category; see codes 3600 to 3629) | D1-Forced - Immediate | 850-Combined Cycle Block
9300 | Transmission system problems other than catastrophes (do not include switchyard problems in this category; see codes 3600 to 3629) | External | Miscellaneous (External) | D1 | Forced - Immediate | 2019 | Gas | GG | 850 | Combined Cycle Block | NPCC | Off-Peak | 13319.84 | 132.8 | 1 | 1 | 9300-Transmission system problems other than catastrophes (do not include switchyard problems in this category; see codes 3600 to 3629) | D1-Forced - Immediate | 850-Combined Cycle Block
9300 | Transmission system problems other than catastrophes (do not include switchyard problems in this category; see codes 3600 to 3629) | External | Miscellaneous (External) | D1 | Forced - Immediate | 2019 | Gas | GG | 850 | Combined Cycle Block | NPCC | Off-Peak | 95555.6349 | 165.9 | 1 | 1 | 9300-Transmission system problems other than catastrophes (do not include switchyard problems in this category; see codes 3600 to 3629) | D1-Forced - Immediate | 850-Combined Cycle Block
9300 | Transmission system problems other than catastrophes (do not include switchyard problems in this category; see codes 3600 to 3629) | External | Miscellaneous (External) | D1 | Forced - Immediate | 2019 | Gas | GG | 850 | Combined Cycle Block | NPCC | Summer | 759.5466 | 72.8 | 1 | 1 | 9300-Transmission system problems other than catastrophes (do not include switchyard problems in this category; see codes 3600 to 3629) | D1-Forced - Immediate | 850-Combined Cycle Block
9300 | Transmission system problems other than catastrophes (do not include switchyard problems in this category; see codes 3600 to 3629) | External | Miscellaneous (External) | D1 | Forced - Immediate | 2019 | Gas | GG | 850 | Combined Cycle Block | NPCC | Winter | 713.8566 | 66.2 | 1 | 1 | 9300-Transmission system problems other than catastrophes (do not include switchyard problems in this category; see codes 3600 to 3629) | D1-Forced - Immediate | 850-Combined Cycle Block
9300 | Transmission system problems other than catastrophes (do not include switchyard problems in this category; see codes 3600 to 3629) | External | Miscellaneous (External) | D1 | Forced - Immediate | 2019 | Gas | GG | 850 | Combined Cycle Block | NPCC | Winter | 960.0133 | 71.2 | 1 | 1 | 9300-Transmission system problems other than catastrophes (do not include switchyard problems in this category; see codes 3600 to 3629) | D1-Forced - Immediate | 850-Combined Cycle Block
9300 | Transmission system problems other than catastrophes (do not include switchyard problems in this category; see codes 3600 to 3629) | External | Miscellaneous (External) | D1 | Forced - Immediate | 2019 | Gas | GG | 850 | Combined Cycle Block | NPCC | Winter | 967.74 | 76.2 | 1 | 1 | 9300-Transmission system problems other than catastrophes (do not include switchyard problems in this category; see codes 3600 to 3629) | D1-Forced - Immediate | 850-Combined Cycle Block
9300 | Transmission system problems other than catastrophes (do not include switchyard problems in this category; see codes 3600 to 3629) | External | Miscellaneous (External) | D1 | Forced - Immediate | 2019 | Gas | GG | 850 | Combined Cycle Block | NPCC | Winter | 2940.32 | 216.2 | 1 | 1 | 9300-Transmission system problems other than catastrophes (do not include switchyard problems in this category; see codes 3600 to 3629) | D1-Forced - Immediate | 850-Combined Cycle Block
9300 | Transmission system problems other than catastrophes (do not include switchyard problems in this category; see codes 3600 to 3629) | External | Miscellaneous (External) | D1 | Forced - Immediate | 2019 | Gas | GG | 850 | Combined Cycle Block | SERC | Winter | 4070.8666 | 269 | 1 | 1 | 9300-Transmission system problems other than catastrophes (do not include switchyard problems in this category; see codes 3600 to 3629) | D1-Forced - Immediate | 850-Combined Cycle Block
9300 | Transmission system problems other than catastrophes (do not include switchyard problems in this category; see codes 3600 to 3629) | External | Miscellaneous (External) | U1 | Forced - Immediate | 2019 | Gas | GG | 850 | Combined Cycle Block | SERC | Off-Peak | 51486.35 | 563 | 1 | 1 | 9300-Transmission system problems other than catastrophes (do not include switchyard problems in this category; see codes 3600 to 3629) | U1-Forced - Immediate | 850-Combined Cycle Block
9300 | Transmission system problems other than catastrophes (do not include switchyard problems in this category; see codes 3600 to 3629) | External | Miscellaneous (External) | U1 | Forced - Immediate | 2019 | Gas | GG | 850 | Combined Cycle Block | NPCC | Summer | 4979.625 | 81.3 | 1 | 1 | 9300-Transmission system problems other than catastrophes (do not include switchyard problems in this category; see codes 3600 to 3629) | U1-Forced - Immediate | 850-Combined Cycle Block
9300 | Transmission system problems other than catastrophes (do not include switchyard problems in this category; see codes 3600 to 3629) | External | Miscellaneous (External) | D1 | Forced - Immediate | 2019 | Gas | GG | 851 | CC GT units | SERC | Off-Peak | 75 | 75 | 2 | 2 | 9300-Transmission system problems other than catastrophes (do not include switchyard problems in this category; see codes 3600 to 3629) | D1-Forced - Immediate | 851-CC GT units
9300 | Transmission system problems other than catastrophes (do not include switchyard problems in this category; see codes 3600 to 3629) | External | Miscellaneous (External) | U1 | Forced - Immediate | 2019 | Gas | GG | 851 | CC GT units | TRE | Off-Peak | 784.3999 | 222 | 1 | 1 | 9300-Transmission system problems other than catastrophes (do not include switchyard problems in this category; see codes 3600 to 3629) | U1-Forced - Immediate | 851-CC GT units
9300 | Transmission system problems other than catastrophes (do not include switchyard problems in this category; see codes 3600 to 3629) | External | Miscellaneous (External) | U1 | Forced - Immediate | 2019 | Gas | GG | 851 | CC GT units | WECC | Off-Peak | 1215.7165 | 181 | 1 | 1 | 9300-Transmission system problems other than catastrophes (do not include switchyard problems in this category; see codes 3600 to 3629) | U1-Forced - Immediate | 851-CC GT units
9300 | Transmission system problems other than catastrophes (do not include switchyard problems in this category; see codes 3600 to 3629) | External | Miscellaneous (External) | U1 | Forced - Immediate | 2019 | Gas | GG | 851 | CC GT units | WECC | Off-Peak | 1572.2166 | 179 | 1 | 1 | 9300-Transmission system problems other than catastrophes (do not include switchyard problems in this category; see codes 3600 to 3629) | U1-Forced - Immediate | 851-CC GT units
9300 | Transmission system problems other than catastrophes (do not include switchyard problems in this category; see codes 3600 to 3629) | External | Miscellaneous (External) | U1 | Forced - Immediate | 2019 | Gas | GG | 851 | CC GT units | SERC | Off-Peak | 21789.0999 | 327 | 1 | 1 | 9300-Transmission system problems other than catastrophes (do not include switchyard problems in this category; see codes 3600 to 3629) | U1-Forced - Immediate | 851-CC GT units
9300 | Transmission system problems other than catastrophes (do not include switchyard problems in this category; see codes 3600 to 3629) | External | Miscellaneous (External) | U1 | Forced - Immediate | 2019 | Gas | GG | 851 | CC GT units | RFC | Summer | 262.5 | 126 | 1 | 1 | 9300-Transmission system problems other than catastrophes (do not include switchyard problems in this category; see codes 3600 to 3629) | U1-Forced - Immediate | 851-CC GT units
9300 | Transmission system problems other than catastrophes (do not include switchyard problems in this category; see codes 3600 to 3629) | External | Miscellaneous (External) | D1 | Forced - Immediate | 2019 | Gas | GG | 851 | CC GT units | SERC | Off-Peak | 89.6 | 32 | 2 | 2 | 9300-Transmission system problems other than catastrophes (do not include switchyard problems in this category; see codes 3600 to 3629) | D1-Forced - Immediate | 851-CC GT units
9300 | Transmission system problems other than catastrophes (do not include switchyard problems in this category; see codes 3600 to 3629) | External | Miscellaneous (External) | D1 | Forced - Immediate | 2019 | Gas | GG | 851 | CC GT units | NPCC | Off-Peak | 217.0666 | 88 | 2 | 2 | 9300-Transmission system problems other than catastrophes (do not include switchyard problems in this category; see codes 3600 to 3629) | D1-Forced - Immediate | 851-CC GT units
9300 | Transmission system problems other than catastrophes (do not include switchyard problems in this category; see codes 3600 to 3629) | External | Miscellaneous (External) | U1 | Forced - Immediate | 2019 | Gas | GG | 851 | CC GT units | WECC | Summer | 72.548 | 77.73 | 1 | 1 | 9300-Transmission system problems other than catastrophes (do not include switchyard problems in this category; see codes 3600 to 3629) | U1-Forced - Immediate | 851-CC GT units
9300 | Transmission system problems other than catastrophes (do not include switchyard problems in this category; see codes 3600 to 3629) | External | Miscellaneous (External) | U1 | Forced - Immediate | 2019 | Gas | GG | 851 | CC GT units | NPCC | Summer | 1586.5333 | 163 | 1 | 1 | 9300-Transmission system problems other than catastrophes (do not include switchyard problems in this category; see codes 3600 to 3629) | U1-Forced - Immediate | 851-CC GT units
9300 | Transmission system problems other than catastrophes (do not include switchyard problems in this category; see codes 3600 to 3629) | External | Miscellaneous (External) | U1 | Forced - Immediate | 2019 | Gas | GG | 851 | CC GT units | RFC | Summer | 3558.25 | 215 | 1 | 1 | 9300-Transmission system problems other than catastrophes (do not include switchyard problems in this category; see codes 3600 to 3629) | U1-Forced - Immediate | 851-CC GT units
9300 | Transmission system problems other than catastrophes (do not include switchyard problems in this category; see codes 3600 to 3629) | External | Miscellaneous (External) | U1 | Forced - Immediate | 2019 | Gas | GG | 851 | CC GT units | TRE | Winter | 388.1666 | 170 | 1 | 1 | 9300-Transmission system problems other than catastrophes (do not include switchyard problems in this category; see codes 3600 to 3629) | U1-Forced - Immediate | 851-CC GT units
9300 | Transmission system problems other than catastrophes (do not include switchyard problems in this category; see codes 3600 to 3629) | External | Miscellaneous (External) | U1 | Forced - Immediate | 2019 | Gas | GG | 851 | CC GT units | WECC | Winter | 445.5 | 165 | 1 | 1 | 9300-Transmission system problems other than catastrophes (do not include switchyard problems in this category; see codes 3600 to 3629) | U1-Forced - Immediate | 851-CC GT units
9300 | Transmission system problems other than catastrophes (do not include switchyard problems in this category; see codes 3600 to 3629) | External | Miscellaneous (External) | U1 | Forced - Immediate | 2019 | Gas | GG | 851 | CC GT units | WECC | Winter | 718.9832 | 179 | 1 | 1 | 9300-Transmission system problems other than catastrophes (do not include switchyard problems in this category; see codes 3600 to 3629) | U1-Forced - Immediate | 851-CC GT units
9300 | Transmission system problems other than catastrophes (do not include switchyard problems in this category; see codes 3600 to 3629) | External | Miscellaneous (External) | U1 | Forced - Immediate | 2019 | Gas | GG | 851 | CC GT units | WECC | Winter | 1138.5 | 165 | 1 | 1 | 9300-Transmission system problems other than catastrophes (do not include switchyard problems in this category; see codes 3600 to 3629) | U1-Forced - Immediate | 851-CC GT units
9300 | Transmission system problems other than catastrophes (do not include switchyard problems in this category; see codes 3600 to 3629) | External | Miscellaneous (External) | D1 | Forced - Immediate | 2019 | Gas | GG | 851 | CC GT units | SERC | Off-Peak | 95 | 95 | 1 | 1 | 9300-Transmission system problems other than catastrophes (do not include switchyard problems in this category; see codes 3600 to 3629) | D1-Forced - Immediate | 851-CC GT units
9300 | Transmission system problems other than catastrophes (do not include switchyard problems in this category; see codes 3600 to 3629) | External | Miscellaneous (External) | D1 | Forced - Immediate | 2019 | Gas | GG | 851 | CC GT units | NPCC | Off-Peak | 450.4266 | 101.6 | 1 | 1 | 9300-Transmission system problems other than catastrophes (do not include switchyard problems in this category; see codes 3600 to 3629) | D1-Forced - Immediate | 851-CC GT units
9300 | Transmission system problems other than catastrophes (do not include switchyard problems in this category; see codes 3600 to 3629) | External | Miscellaneous (External) | D1 | Forced - Immediate | 2019 | Gas | GG | 851 | CC GT units | RFC | Winter | 260.1667 | 10 | 3 | 3 | 9300-Transmission system problems other than catastrophes (do not include switchyard problems in this category; see codes 3600 to 3629) | D1-Forced - Immediate | 851-CC GT units
9300 | Transmission system problems other than catastrophes (do not include switchyard problems in this category; see codes 3600 to 3629) | External | Miscellaneous (External) | U1 | Forced - Immediate | 2019 | Gas | GG | 851 | CC GT units | WECC | Summer | 74.0413 | 79.33 | 1 | 1 | 9300-Transmission system problems other than catastrophes (do not include switchyard problems in this category; see codes 3600 to 3629) | U1-Forced - Immediate | 851-CC GT units
9300 | Transmission system problems other than catastrophes (do not include switchyard problems in this category; see codes 3600 to 3629) | External | Miscellaneous (External) | U1 | Forced - Immediate | 2019 | Gas | GG | 851 | CC GT units | RFC | Summer | 266.6999 | 126 | 2 | 2 | 9300-Transmission system problems other than catastrophes (do not include switchyard problems in this category; see codes 3600 to 3629) | U1-Forced - Immediate | 851-CC GT units
9300 | Transmission system problems other than catastrophes (do not include switchyard problems in this category; see codes 3600 to 3629) | External | Miscellaneous (External) | U1 | Forced - Immediate | 2019 | Gas | GG | 851 | CC GT units | WECC | Winter | 87.5 | 42 | 1 | 1 | 9300-Transmission system problems other than catastrophes (do not include switchyard problems in this category; see codes 3600 to 3629) | U1-Forced - Immediate | 851-CC GT units
9300 | Transmission system problems other than catastrophes (do not include switchyard problems in this category; see codes 3600 to 3629) | External | Miscellaneous (External) | U1 | Forced - Immediate | 2019 | Gas | GG | 851 | CC GT units | WECC | Winter | 868.15 | 179 | 1 | 1 | 9300-Transmission system problems other than catastrophes (do not include switchyard problems in this category; see codes 3600 to 3629) | U1-Forced - Immediate | 851-CC GT units
9300 | Transmission system problems other than catastrophes (do not include switchyard problems in this category; see codes 3600 to 3629) | External | Miscellaneous (External) | D1 | Forced - Immediate | 2019 | Gas | GG | 851 | CC GT units | WECC | Off-Peak | 56.8082 | 136.34 | 1 | 1 | 9300-Transmission system problems other than catastrophes (do not include switchyard problems in this category; see codes 3600 to 3629) | D1-Forced - Immediate | 851-CC GT units
9300 | Transmission system problems other than catastrophes (do not include switchyard problems in this category; see codes 3600 to 3629) | External | Miscellaneous (External) | D1 | Forced - Immediate | 2019 | Gas | GG | 851 | CC GT units | NPCC | Off-Peak | 107.3333 | 40 | 2 | 2 | 9300-Transmission system problems other than catastrophes (do not include switchyard problems in this category; see codes 3600 to 3629) | D1-Forced - Immediate | 851-CC GT units
9300 | Transmission system problems other than catastrophes (do not include switchyard problems in this category; see codes 3600 to 3629) | External | Miscellaneous (External) | D1 | Forced - Immediate | 2019 | Gas | GG | 851 | CC GT units | NPCC | Off-Peak | 632.5 | 75 | 2 | 2 | 9300-Transmission system problems other than catastrophes (do not include switchyard problems in this category; see codes 3600 to 3629) | D1-Forced - Immediate | 851-CC GT units
9300 | Transmission system problems other than catastrophes (do not include switchyard problems in this category; see codes 3600 to 3629) | External | Miscellaneous (External) | U1 | Forced - Immediate | 2019 | Gas | GG | 851 | CC GT units | RFC | Off-Peak | 165.8999 | 126 | 1 | 1 | 9300-Transmission system problems other than catastrophes (do not include switchyard problems in this category; see codes 3600 to 3629) | U1-Forced - Immediate | 851-CC GT units
9300 | Transmission system problems other than catastrophes (do not include switchyard problems in this category; see codes 3600 to 3629) | External | Miscellaneous (External) | U1 | Forced - Immediate | 2019 | Gas | GG | 851 | CC GT units | WECC | Off-Peak | 798.7 | 163 | 1 | 1 | 9300-Transmission system problems other than catastrophes (do not include switchyard problems in this category; see codes 3600 to 3629) | U1-Forced - Immediate | 851-CC GT units
9300 | Transmission system problems other than catastrophes (do not include switchyard problems in this category; see codes 3600 to 3629) | External | Miscellaneous (External) | U1 | Forced - Immediate | 2019 | Gas | GG | 851 | CC GT units | MRO | Summer | 205.8 | 147 | 1 | 1 | 9300-Transmission system problems other than catastrophes (do not include switchyard problems in this category; see codes 3600 to 3629) | U1-Forced - Immediate | 851-CC GT units
9300 | Transmission system problems other than catastrophes (do not include switchyard problems in this category; see codes 3600 to 3629) | External | Miscellaneous (External) | U1 | Forced - Immediate | 2019 | Gas | GG | 851 | CC GT units | RFC | Summer | 779.1 | 126 | 1 | 1 | 9300-Transmission system problems other than catastrophes (do not include switchyard problems in this category; see codes 3600 to 3629) | U1-Forced - Immediate | 851-CC GT units
9300 | Transmission system problems other than catastrophes (do not include switchyard problems in this category; see codes 3600 to 3629) | External | Miscellaneous (External) | U1 | Forced - Immediate | 2019 | Gas | GG | 851 | CC GT units | NPCC | Summer | 882.8666 | 164 | 1 | 1 | 9300-Transmission system problems other than catastrophes (do not include switchyard problems in this category; see codes 3600 to 3629) | U1-Forced - Immediate | 851-CC GT units
9300 | Transmission system problems other than catastrophes (do not include switchyard problems in this category; see codes 3600 to 3629) | External | Miscellaneous (External) | U1 | Forced - Immediate | 2019 | Gas | GG | 851 | CC GT units | TRE | Summer | 1624.35 | 147 | 1 | 1 | 9300-Transmission system problems other than catastrophes (do not include switchyard problems in this category; see codes 3600 to 3629) | U1-Forced - Immediate | 851-CC GT units
9300 | Transmission system problems other than catastrophes (do not include switchyard problems in this category; see codes 3600 to 3629) | External | Miscellaneous (External) | U1 | Forced - Immediate | 2019 | Gas | GG | 851 | CC GT units | RFC | Winter | 672.2083 | 110.5 | 3 | 3 | 9300-Transmission system problems other than catastrophes (do not include switchyard problems in this category; see codes 3600 to 3629) | U1-Forced - Immediate | 851-CC GT units
9300 | Transmission system problems other than catastrophes (do not include switchyard problems in this category; see codes 3600 to 3629) | External | Miscellaneous (External) | D1 | Forced - Immediate | 2019 | Gas | GG | 851 | CC GT units | MRO | Off-Peak | 39.1 | 51 | 1 | 1 | 9300-Transmission system problems other than catastrophes (do not include switchyard problems in this category; see codes 3600 to 3629) | D1-Forced - Immediate | 851-CC GT units
9300 | Transmission system problems other than catastrophes (do not include switchyard problems in this category; see codes 3600 to 3629) | External | Miscellaneous (External) | U1 | Forced - Immediate | 2019 | Gas | GG | 851 | CC GT units | TRE | Off-Peak | 754.4833 | 223 | 1 | 1 | 9300-Transmission system problems other than catastrophes (do not include switchyard problems in this category; see codes 3600 to 3629) | U1-Forced - Immediate | 851-CC GT units
9300 | Transmission system problems other than catastrophes (do not include switchyard problems in this category; see codes 3600 to 3629) | External | Miscellaneous (External) | U1 | Forced - Immediate | 2019 | Gas | GG | 851 | CC GT units | MRO | Off-Peak | 1593.975 | 200.5 | 1 | 1 | 9300-Transmission system problems other than catastrophes (do not include switchyard problems in this category; see codes 3600 to 3629) | U1-Forced - Immediate | 851-CC GT units
9300 | Transmission system problems other than catastrophes (do not include switchyard problems in this category; see codes 3600 to 3629) | External | Miscellaneous (External) | U1 | Forced - Immediate | 2019 | Gas | GG | 851 | CC GT units | RFC | Summer | 819 | 126 | 1 | 1 | 9300-Transmission system problems other than catastrophes (do not include switchyard problems in this category; see codes 3600 to 3629) | U1-Forced - Immediate | 851-CC GT units
9300 | Transmission system problems other than catastrophes (do not include switchyard problems in this category; see codes 3600 to 3629) | External | Miscellaneous (External) | U1 | Forced - Immediate | 2019 | Gas | GG | 851 | CC GT units | NPCC | Summer | 1567.0666 | 161 | 1 | 1 | 9300-Transmission system problems other than catastrophes (do not include switchyard problems in this category; see codes 3600 to 3629) | U1-Forced - Immediate | 851-CC GT units
9300 | Transmission system problems other than catastrophes (do not include switchyard problems in this category; see codes 3600 to 3629) | External | Miscellaneous (External) | D1 | Forced - Immediate | 2019 | Gas | GG | 851 | CC GT units | MRO | Off-Peak | 40.6333 | 53 | 1 | 1 | 9300-Transmission system problems other than catastrophes (do not include switchyard problems in this category; see codes 3600 to 3629) | D1-Forced - Immediate | 851-CC GT units
9300 | Transmission system problems other than catastrophes (do not include switchyard problems in this category; see codes 3600 to 3629) | External | Miscellaneous (External) | D1 | Forced - Immediate | 2019 | Gas | GG | 851 | CC GT units | NPCC | Off-Peak | 196.5333 | 22 | 1 | 1 | 9300-Transmission system problems other than catastrophes (do not include switchyard problems in this category; see codes 3600 to 3629) | D1-Forced - Immediate | 851-CC GT units
9300 | Transmission system problems other than catastrophes (do not include switchyard problems in this category; see codes 3600 to 3629) | External | Miscellaneous (External) | D1 | Forced - Immediate | 2019 | Gas | GG | 851 | CC GT units | NPCC | Off-Peak | 1134 | 63 | 1 | 1 | 9300-Transmission system problems other than catastrophes (do not include switchyard problems in this category; see codes 3600 to 3629) | D1-Forced - Immediate | 851-CC GT units
9300 | Transmission system problems other than catastrophes (do not include switchyard problems in this category; see codes 3600 to 3629) | External | Miscellaneous (External) | U1 | Forced - Immediate | 2019 | Gas | GG | 851 | CC GT units | TRE | Summer | 485 | 150 | 1 | 1 | 9300-Transmission system problems other than catastrophes (do not include switchyard problems in this category; see codes 3600 to 3629) | U1-Forced - Immediate | 851-CC GT units
9300 | Transmission system problems other than catastrophes (do not include switchyard problems in this category; see codes 3600 to 3629) | External | Miscellaneous (External) | U1 | Forced - Immediate | 2019 | Gas | GG | 851 | CC GT units | TRE | Summer | 1506.75 | 147 | 1 | 1 | 9300-Transmission system problems other than catastrophes (do not include switchyard problems in this category; see codes 3600 to 3629) | U1-Forced - Immediate | 851-CC GT units
9300 | Transmission system problems other than catastrophes (do not include switchyard problems in this category; see codes 3600 to 3629) | External | Miscellaneous (External) | U1 | Forced - Immediate | 2019 | Gas | GG | 851 | CC GT units | WECC | Winter | 500.7665 | 181 | 1 | 1 | 9300-Transmission system problems other than catastrophes (do not include switchyard problems in this category; see codes 3600 to 3629) | U1-Forced - Immediate | 851-CC GT units
9300 | Transmission system problems other than catastrophes (do not include switchyard problems in this category; see codes 3600 to 3629) | External | Miscellaneous (External) | U1 | Forced - Immediate | 2019 | Gas | GG | 851 | CC GT units | NPCC | Winter | 545.4166 | 175 | 1 | 1 | 9300-Transmission system problems other than catastrophes (do not include switchyard problems in this category; see codes 3600 to 3629) | U1-Forced - Immediate | 851-CC GT units
9300 | Transmission system problems other than catastrophes (do not include switchyard problems in this category; see codes 3600 to 3629) | External | Miscellaneous (External) | U1 | Forced - Immediate | 2019 | Gas | GG | 851 | CC GT units | WECC | Winter | 702.8 | 42 | 1 | 1 | 9300-Transmission system problems other than catastrophes (do not include switchyard problems in this category; see codes 3600 to 3629) | U1-Forced - Immediate | 851-CC GT units
9300 | Transmission system problems other than catastrophes (do not include switchyard problems in this category; see codes 3600 to 3629) | External | Miscellaneous (External) | D1 | Forced - Immediate | 2019 | Gas | GG | 851 | CC GT units | NPCC | Off-Peak | 181.685 | 60.9 | 1 | 1 | 9300-Transmission system problems other than catastrophes (do not include switchyard problems in this category; see codes 3600 to 3629) | D1-Forced - Immediate | 851-CC GT units
9300 | Transmission system problems other than catastrophes (do not include switchyard problems in this category; see codes 3600 to 3629) | External | Miscellaneous (External) | D1 | Forced - Immediate | 2019 | Gas | GG | 851 | CC GT units | NPCC | Summer | 416.5333 | 71 | 2 | 2 | 9300-Transmission system problems other than catastrophes (do not include switchyard problems in this category; see codes 3600 to 3629) | D1-Forced - Immediate | 851-CC GT units
9300 | Transmission system problems other than catastrophes (do not include switchyard problems in this category; see codes 3600 to 3629) | External | Miscellaneous (External) | U1 | Forced - Immediate | 2019 | Gas | GG | 851 | CC GT units | RFC | Off-Peak | 7013.9999 | 126 | 1 | 1 | 9300-Transmission system problems other than catastrophes (do not include switchyard problems in this category; see codes 3600 to 3629) | U1-Forced - Immediate | 851-CC GT units
9300 | Transmission system problems other than catastrophes (do not include switchyard problems in this category; see codes 3600 to 3629) | External | Miscellaneous (External) | D1 | Forced - Immediate | 2019 | Gas | GG | 851 | CC GT units | NPCC | Off-Peak | 4.8 | 16 | 1 | 1 | 9300-Transmission system problems other than catastrophes (do not include switchyard problems in this category; see codes 3600 to 3629) | D1-Forced - Immediate | 851-CC GT units
9300 | Transmission system problems other than catastrophes (do not include switchyard problems in this category; see codes 3600 to 3629) | External | Miscellaneous (External) | D1 | Forced - Immediate | 2019 | Gas | GG | 851 | CC GT units | SERC | Off-Peak | 71.25 | 75 | 1 | 1 | 9300-Transmission system problems other than catastrophes (do not include switchyard problems in this category; see codes 3600 to 3629) | D1-Forced - Immediate | 851-CC GT units
9300 | Transmission system problems other than catastrophes (do not include switchyard problems in this category; see codes 3600 to 3629) | External | Miscellaneous (External) | U1 | Forced - Immediate | 2019 | Gas | GG | 851 | CC GT units | TRE | Summer | 345 | 150 | 1 | 1 | 9300-Transmission system problems other than catastrophes (do not include switchyard problems in this category; see codes 3600 to 3629) | U1-Forced - Immediate | 851-CC GT units
9300 | Transmission system problems other than catastrophes (do not include switchyard problems in this category; see codes 3600 to 3629) | External | Miscellaneous (External) | U1 | Forced - Immediate | 2019 | Gas | GG | 851 | CC GT units | NPCC | Summer | 874.7666 | 163 | 1 | 1 | 9300-Transmission system problems other than catastrophes (do not include switchyard problems in this category; see codes 3600 to 3629) | U1-Forced - Immediate | 851-CC GT units
9300 | Transmission system problems other than catastrophes (do not include switchyard problems in this category; see codes 3600 to 3629) | External | Miscellaneous (External) | U1 | Forced - Immediate | 2019 | Gas | GG | 851 | CC GT units | RFC | Summer | 3257.25 | 215 | 1 | 1 | 9300-Transmission system problems other than catastrophes (do not include switchyard problems in this category; see codes 3600 to 3629) | U1-Forced - Immediate | 851-CC GT units
9300 | Transmission system problems other than catastrophes (do not include switchyard problems in this category; see codes 3600 to 3629) | External | Miscellaneous (External) | U1 | Forced - Immediate | 2019 | Gas | GG | 851 | CC GT units | WECC | Winter | 226.25 | 181 | 1 | 1 | 9300-Transmission system problems other than catastrophes (do not include switchyard problems in this category; see codes 3600 to 3629) | U1-Forced - Immediate | 851-CC GT units
9300 | Transmission system problems other than catastrophes (do not include switchyard problems in this category; see codes 3600 to 3629) | External | Miscellaneous (External) | U1 | Forced - Immediate | 2019 | Gas | GG | 851 | CC GT units | TRE | Winter | 303.1666 | 170 | 1 | 1 | 9300-Transmission system problems other than catastrophes (do not include switchyard problems in this category; see codes 3600 to 3629) | U1-Forced - Immediate | 851-CC GT units
9300 | Transmission system problems other than catastrophes (do not include switchyard problems in this category; see codes 3600 to 3629) | External | Miscellaneous (External) | U1 | Forced - Immediate | 2019 | Gas | GG | 851 | CC GT units | NPCC | Summer | 726.8 | 46 | 1 | 1 | 9300-Transmission system problems other than catastrophes (do not include switchyard problems in this category; see codes 3600 to 3629) | U1-Forced - Immediate | 851-CC GT units
9300 | Transmission system problems other than catastrophes (do not include switchyard problems in this category; see codes 3600 to 3629) | External | Miscellaneous (External) | U1 | Forced - Immediate | 2019 | Gas | GG | 851 | CC GT units | RFC | Summer | 741.3 | 126 | 1 | 1 | 9300-Transmission system problems other than catastrophes (do not include switchyard problems in this category; see codes 3600 to 3629) | U1-Forced - Immediate | 851-CC GT units
9300 | Transmission system problems other than catastrophes (do not include switchyard problems in this category; see codes 3600 to 3629) | External | Miscellaneous (External) | U1 | Forced - Immediate | 2019 | Gas | GG | 851 | CC GT units | NPCC | Summer | 1612.6666 | 164 | 1 | 1 | 9300-Transmission system problems other than catastrophes (do not include switchyard problems in this category; see codes 3600 to 3629) | U1-Forced - Immediate | 851-CC GT units
9300 | Transmission system problems other than catastrophes (do not include switchyard problems in this category; see codes 3600 to 3629) | External | Miscellaneous (External) | D1 | Forced - Immediate | 2019 | Gas | GG | 852 | CC steam units | SERC | Off-Peak | 16795.9999 | 240 | 1 | 1 | 9300-Transmission system problems other than catastrophes (do not include switchyard problems in this category; see codes 3600 to 3629) | D1-Forced - Immediate | 852-CC steam units
9300 | Transmission system problems other than catastrophes (do not include switchyard problems in this category; see codes 3600 to 3629) | External | Miscellaneous (External) | D1 | Forced - Immediate | 2019 | Waste Heat | WH | 852 | CC steam units | NPCC | Off-Peak | 347.13 | 78.3 | 1 | 1 | 9300-Transmission system problems other than catastrophes (do not include switchyard problems in this category; see codes 3600 to 3629) | D1-Forced - Immediate | 852-CC steam units
9300 | Transmission system problems other than catastrophes (do not include switchyard problems in this category; see codes 3600 to 3629) | External | Miscellaneous (External) | U1 | Forced - Immediate | 2019 | Waste Heat | WH | 852 | CC steam units | WECC | Off-Peak | 480.6 | 89 | 1 | 1 | 9300-Transmission system problems other than catastrophes (do not include switchyard problems in this category; see codes 3600 to 3629) | U1-Forced - Immediate | 852-CC steam units
9300 | Transmission system problems other than catastrophes (do not include switchyard problems in this category; see codes 3600 to 3629) | External | Miscellaneous (External) | U1 | Forced - Immediate | 2019 | Waste Heat | WH | 852 | CC steam units | WECC | Summer | 153.0832 | 167 | 1 | 1 | 9300-Transmission system problems other than catastrophes (do not include switchyard problems in this category; see codes 3600 to 3629) | U1-Forced - Immediate | 852-CC steam units
9300 | Transmission system problems other than catastrophes (do not include switchyard problems in this category; see codes 3600 to 3629) | External | Miscellaneous (External) | U1 | Forced - Immediate | 2019 | Waste Heat | WH | 852 | CC steam units | RFC | Summer | 402.1665 | 190 | 1 | 1 | 9300-Transmission system problems other than catastrophes (do not include switchyard problems in this category; see codes 3600 to 3629) | U1-Forced - Immediate | 852-CC steam units
9300 | Transmission system problems other than catastrophes (do not include switchyard problems in this category; see codes 3600 to 3629) | External | Miscellaneous (External) | D1 | Forced - Immediate | 2019 | Waste Heat | WH | 852 | CC steam units | SERC | Off-Peak | 75 | 75 | 4 | 4 | 9300-Transmission system problems other than catastrophes (do not include switchyard problems in this category; see codes 3600 to 3629) | D1-Forced - Immediate | 852-CC steam units
9300 | Transmission system problems other than catastrophes (do not include switchyard problems in this category; see codes 3600 to 3629) | External | Miscellaneous (External) | D1 | Forced - Immediate | 2019 | Waste Heat | WH | 852 | CC steam units | NPCC | Off-Peak | 157.8666 | 64 | 1 | 1 | 9300-Transmission system problems other than catastrophes (do not include switchyard problems in this category; see codes 3600 to 3629) | D1-Forced - Immediate | 852-CC steam units
9300 | Transmission system problems other than catastrophes (do not include switchyard problems in this category; see codes 3600 to 3629) | External | Miscellaneous (External) | D1 | Forced - Immediate | 2019 | Waste Heat | WH | 852 | CC steam units | SERC | Summer | 65 | 65 | 4 | 4 | 9300-Transmission system problems other than catastrophes (do not include switchyard problems in this category; see codes 3600 to 3629) | D1-Forced - Immediate | 852-CC steam units
9300 | Transmission system problems other than catastrophes (do not include switchyard problems in this category; see codes 3600 to 3629) | External | Miscellaneous (External) | U1 | Forced - Immediate | 2019 | Gas | GG | 852 | CC steam units | NPCC | Summer | 2102.3999 | 216 | 1 | 1 | 9300-Transmission system problems other than catastrophes (do not include switchyard problems in this category; see codes 3600 to 3629) | U1-Forced - Immediate | 852-CC steam units
9300 | Transmission system problems other than catastrophes (do not include switchyard problems in this category; see codes 3600 to 3629) | External | Miscellaneous (External) | U1 | Forced - Immediate | 2019 | Waste Heat | WH | 852 | CC steam units | MRO | Off-Peak | 316.7833 | 229 | 1 | 1 | 9300-Transmission system problems other than catastrophes (do not include switchyard problems in this category; see codes 3600 to 3629) | U1-Forced - Immediate | 852-CC steam units
9300 | Transmission system problems other than catastrophes (do not include switchyard problems in this category; see codes 3600 to 3629) | External | Miscellaneous (External) | D1 | Forced - Immediate | 2019 | Waste Heat | WH | 852 | CC steam units | NPCC | Off-Peak | 408 | 68 | 1 | 1 | 9300-Transmission system problems other than catastrophes (do not include switchyard problems in this category; see codes 3600 to 3629) | D1-Forced - Immediate | 852-CC steam units
9300 | Transmission system problems other than catastrophes (do not include switchyard problems in this category; see codes 3600 to 3629) | External | Miscellaneous (External) | D1 | Forced - Immediate | 2019 | Waste Heat | WH | 852 | CC steam units | RFC | Winter | 3460.2166 | 133 | 1 | 1 | 9300-Transmission system problems other than catastrophes (do not include switchyard problems in this category; see codes 3600 to 3629) | D1-Forced - Immediate | 852-CC steam units
9300 | Transmission system problems other than catastrophes (do not include switchyard problems in this category; see codes 3600 to 3629) | External | Miscellaneous (External) | U1 | Forced - Immediate | 2019 | Waste Heat | WH | 852 | CC steam units | WECC | Off-Peak | 1478.7 | 186 | 1 | 1 | 9300-Transmission system problems other than catastrophes (do not include switchyard problems in this category; see codes 3600 to 3629) | U1-Forced - Immediate | 852-CC steam units
9300 | Transmission system problems other than catastrophes (do not include switchyard problems in this category; see codes 3600 to 3629) | External | Miscellaneous (External) | U1 | Forced - Immediate | 2019 | Waste Heat | WH | 852 | CC steam units | NPCC | Summer | 595.5833 | 35 | 1 | 1 | 9300-Transmission system problems other than catastrophes (do not include switchyard problems in this category; see codes 3600 to 3629) | U1-Forced - Immediate | 852-CC steam units
9300 | Transmission system problems other than catastrophes (do not include switchyard problems in this category; see codes 3600 to 3629) | External | Miscellaneous (External) | U1 | Forced - Immediate | 2019 | Waste Heat | WH | 852 | CC steam units | TRE | Summer | 1974.8332 | 170 | 1 | 1 | 9300-Transmission system problems other than catastrophes (do not include switchyard problems in this category; see codes 3600 to 3629) | U1-Forced - Immediate | 852-CC steam units
9300 | Transmission system problems other than catastrophes (do not include switchyard problems in this category; see codes 3600 to 3629) | External | Miscellaneous (External) | D1 | Forced - Immediate | 2019 | Waste Heat | WH | 852 | CC steam units | RFC | Off-Peak | 65.5133 | 63.4 | 1 | 1 | 9300-Transmission system problems other than catastrophes (do not include switchyard problems in this category; see codes 3600 to 3629) | D1-Forced - Immediate | 852-CC steam units
9300 | Transmission system problems other than catastrophes (do not include switchyard problems in this category; see codes 3600 to 3629) | External | Miscellaneous (External) | D1 | Forced - Immediate | 2019 | Waste Heat | WH | 852 | CC steam units | NPCC | Off-Peak | 80.5 | 30 | 1 | 1 | 9300-Transmission system problems other than catastrophes (do not include switchyard problems in this category; see codes 3600 to 3629) | D1-Forced - Immediate | 852-CC steam units
9300 | Transmission system problems other than catastrophes (do not include switchyard problems in this category; see codes 3600 to 3629) | External | Miscellaneous (External) | D1 | Forced - Immediate | 2019 | Waste Heat | WH | 852 | CC steam units | NPCC | Off-Peak | 93.8 | 10.5 | 1 | 1 | 9300-Transmission system problems other than catastrophes (do not include switchyard problems in this category; see codes 3600 to 3629) | D1-Forced - Immediate | 852-CC steam units
9300 | Transmission system problems other than catastrophes (do not include switchyard problems in this category; see codes 3600 to 3629) | External | Miscellaneous (External) | D1 | Forced - Immediate | 2019 | Waste Heat | WH | 852 | CC steam units | RFC | Off-Peak | 3529.2666 | 63.4 | 1 | 1 | 9300-Transmission system problems other than catastrophes (do not include switchyard problems in this category; see codes 3600 to 3629) | D1-Forced - Immediate | 852-CC steam units
9300 | Transmission system problems other than catastrophes (do not include switchyard problems in this category; see codes 3600 to 3629) | External | Miscellaneous (External) | U1 | Forced - Immediate | 2019 | Gas | GG | 852 | CC steam units | MRO | Summer | 104.325 | 160.5 | 1 | 1 | 9300-Transmission system problems other than catastrophes (do not include switchyard problems in this category; see codes 3600 to 3629) | U1-Forced - Immediate | 852-CC steam units
9300 | Transmission system problems other than catastrophes (do not include switchyard problems in this category; see codes 3600 to 3629) | External | Miscellaneous (External) | U1 | Forced - Immediate | 2019 | Gas | GG | 852 | CC steam units | SERC | Winter | 5964.8 | 466 | 1 | 1 | 9300-Transmission system problems other than catastrophes (do not include switchyard problems in this category; see codes 3600 to 3629) | U1-Forced - Immediate | 852-CC steam units
9300 | Transmission system problems other than catastrophes (do not include switchyard problems in this category; see codes 3600 to 3629) | External | Miscellaneous (External) | U1 | Forced - Immediate | 2019 | Waste Heat | WH | 852 | CC steam units | RFC | Off-Peak | 190 | 190 | 1 | 1 | 9300-Transmission system problems other than catastrophes (do not include switchyard problems in this category; see codes 3600 to 3629) | U1-Forced - Immediate | 852-CC steam units
9300 | Transmission system problems other than catastrophes (do not include switchyard problems in this category; see codes 3600 to 3629) | External | Miscellaneous (External) | U1 | Forced - Immediate | 2019 | Waste Heat | WH | 852 | CC steam units | TRE | Summer | 467.5 | 170 | 1 | 1 | 9300-Transmission system problems other than catastrophes (do not include switchyard problems in this category; see codes 3600 to 3629) | U1-Forced - Immediate | 852-CC steam units
9300 | Transmission system problems other than catastrophes (do not include switchyard problems in this category; see codes 3600 to 3629) | External | Miscellaneous (External) | U1 | Forced - Immediate | 2019 | Waste Heat | WH | 852 | CC steam units | RFC | Summer | 5162.6666 | 320 | 1 | 1 | 9300-Transmission system problems other than catastrophes (do not include switchyard problems in this category; see codes 3600 to 3629) | U1-Forced - Immediate | 852-CC steam units
9300 | Transmission system problems other than catastrophes (do not include switchyard problems in this category; see codes 3600 to 3629) | External | Miscellaneous (External) | D1 | Forced - Immediate | 2019 | Waste Heat | WH | 852 | CC steam units | MRO | Off-Peak | 49.8333 | 65 | 1 | 1 | 9300-Transmission system problems other than catastrophes (do not include switchyard problems in this category; see codes 3600 to 3629) | D1-Forced - Immediate | 852-CC steam units
9300 | Transmission system problems other than catastrophes (do not include switchyard problems in this category; see codes 3600 to 3629) | External | Miscellaneous (External) | D1 | Forced - Immediate | 2019 | Waste Heat | WH | 852 | CC steam units | NPCC | Off-Peak | 427.8333 | 85 | 1 | 1 | 9300-Transmission system problems other than catastrophes (do not include switchyard problems in this category; see codes 3600 to 3629) | D1-Forced - Immediate | 852-CC steam units
9300 | Transmission system problems other than catastrophes (do not include switchyard problems in this category; see codes 3600 to 3629) | External | Miscellaneous (External) | U1 | Forced - Immediate | 2019 | Gas | GG | 852 | CC steam units | WECC | Winter | 334.75 | 20.6 | 1 | 1 | 9300-Transmission system problems other than catastrophes (do not include switchyard problems in this category; see codes 3600 to 3629) | U1-Forced - Immediate | 852-CC steam units
9300 | Transmission system problems other than catastrophes (do not include switchyard problems in this category; see codes 3600 to 3629) | External | Miscellaneous (External) | U1 | Forced - Immediate | 2019 | Waste Heat | WH | 852 | CC steam units | WECC | Winter | 315.95 | 89 | 1 | 1 | 9300-Transmission system problems other than catastrophes (do not include switchyard problems in this category; see codes 3600 to 3629) | U1-Forced - Immediate | 852-CC steam units
9300 | Transmission system problems other than catastrophes (do not include switchyard problems in this category; see codes 3600 to 3629) | External | Miscellaneous (External) | U1 | Forced - Immediate | 2019 | Waste Heat | WH | 852 | CC steam units | TRE | Winter | 633.5332 | 221 | 1 | 1 | 9300-Transmission system problems other than catastrophes (do not include switchyard problems in this category; see codes 3600 to 3629) | U1-Forced - Immediate | 852-CC steam units
9300 | Transmission system problems other than catastrophes (do not include switchyard problems in this category; see codes 3600 to 3629) | External | Miscellaneous (External) | U1 | Forced - Immediate | 2019 | Waste Heat | WH | 852 | CC steam units | WECC | Winter | 406.0999 | 186 | 1 | 1 | 9300-Transmission system problems other than catastrophes (do not include switchyard problems in this category; see codes 3600 to 3629) | U1-Forced - Immediate | 852-CC steam units
9300 | Transmission system problems other than catastrophes (do not include switchyard problems in this category; see codes 3600 to 3629) | External | Miscellaneous (External) | U1 | Forced - Immediate | 2019 | Waste Heat | WH | 852 | CC steam units | RFC | Winter | 994.6249 | 163.5 | 1 | 1 | 9300-Transmission system problems other than catastrophes (do not include switchyard problems in this category; see codes 3600 to 3629) | U1-Forced - Immediate | 852-CC steam units
9300 | Transmission system problems other than catastrophes (do not include switchyard problems in this category; see codes 3600 to 3629) | External | Miscellaneous (External) | D1 | Forced - Immediate | 2019 | Waste Heat | WH | 852 | CC steam units | NPCC | Off-Peak | 480.7 | 57 | 1 | 1 | 9300-Transmission system problems other than catastrophes (do not include switchyard problems in this category; see codes 3600 to 3629) | D1-Forced - Immediate | 852-CC steam units
9300 | Transmission system problems other than catastrophes (do not include switchyard problems in this category; see codes 3600 to 3629) | External | Miscellaneous (External) | D1 | Forced - Immediate | 2019 | Waste Heat | WH | 852 | CC steam units | NPCC | Summer | 316.8 | 54 | 1 | 1 | 9300-Transmission system problems other than catastrophes (do not include switchyard problems in this category; see codes 3600 to 3629) | D1-Forced - Immediate | 852-CC steam units
9300 | Transmission system problems other than catastrophes (do not include switchyard problems in this category; see codes 3600 to 3629) | External | Miscellaneous (External) | U1 | Forced - Immediate | 2019 | Waste Heat | WH | 852 | CC steam units | WECC | Winter | 666.4999 | 186 | 1 | 1 | 9300-Transmission system problems other than catastrophes (do not include switchyard problems in this category; see codes 3600 to 3629) | U1-Forced - Immediate | 852-CC steam units
9300 | Transmission system problems other than catastrophes (do not include switchyard problems in this category; see codes 3600 to 3629) | External | Miscellaneous (External) | U1 | Forced - Immediate | 2019 | Waste Heat | WH | 852 | CC steam units | WECC | Winter | 667.5 | 89 | 1 | 1 | 9300-Transmission system problems other than catastrophes (do not include switchyard problems in this category; see codes 3600 to 3629) | U1-Forced - Immediate | 852-CC steam units
9300 | Transmission system problems other than catastrophes (do not include switchyard problems in this category; see codes 3600 to 3629) | External | Miscellaneous (External) | D1 | Forced - Immediate | 2019 | Gas | GG | 852 | CC steam units | MRO | Summer | 112 | 80 | 1 | 1 | 9300-Transmission system problems other than catastrophes (do not include switchyard problems in this category; see codes 3600 to 3629) | D1-Forced - Immediate | 852-CC steam units
9300 | Transmission system problems other than catastrophes (do not include switchyard problems in this category; see codes 3600 to 3629) | External | Miscellaneous (External) | U1 | Forced - Immediate | 2019 | Gas | GG | 852 | CC steam units | WECC | Winter | 50.8133 | 20.6 | 1 | 1 | 9300-Transmission system problems other than catastrophes (do not include switchyard problems in this category; see codes 3600 to 3629) | U1-Forced - Immediate | 852-CC steam units
9300 | Transmission system problems other than catastrophes (do not include switchyard problems in this category; see codes 3600 to 3629) | External | Miscellaneous (External) | U1 | Forced - Immediate | 2019 | Waste Heat | WH | 852 | CC steam units | RFC | Off-Peak | 1064.6999 | 189 | 1 | 1 | 9300-Transmission system problems other than catastrophes (do not include switchyard problems in this category; see codes 3600 to 3629) | U1-Forced - Immediate | 852-CC steam units
9300 | Transmission system problems other than catastrophes (do not include switchyard problems in this category; see codes 3600 to 3629) | External | Miscellaneous (External) | U1 | Forced - Immediate | 2019 | Waste Heat | WH | 852 | CC steam units | TRE | Off-Peak | 1122.775 | 231.5 | 1 | 1 | 9300-Transmission system problems other than catastrophes (do not include switchyard problems in this category; see codes 3600 to 3629) | U1-Forced - Immediate | 852-CC steam units
9300 | Transmission system problems other than catastrophes (do not include switchyard problems in this category; see codes 3600 to 3629) | External | Miscellaneous (External) | U1 | Forced - Immediate | 2019 | Waste Heat | WH | 852 | CC steam units | RFC | Summer | 1396.5 | 190 | 1 | 1 | 9300-Transmission system problems other than catastrophes (do not include switchyard problems in this category; see codes 3600 to 3629) | U1-Forced - Immediate | 852-CC steam units
9300 | Transmission system problems other than catastrophes (do not include switchyard problems in this category; see codes 3600 to 3629) | External | Miscellaneous (External) | U1 | Forced - Immediate | 2019 | Waste Heat | WH | 852 | CC steam units | NPCC | Winter | 402.5 | 175 | 1 | 1 | 9300-Transmission system problems other than catastrophes (do not include switchyard problems in this category; see codes 3600 to 3629) | U1-Forced - Immediate | 852-CC steam units
9300 | Transmission system problems other than catastrophes (do not include switchyard problems in this category; see codes 3600 to 3629) | External | Miscellaneous (External) | U1 | Forced - Immediate | 2019 | Gas | GG | 860 | Co-generator Block | MRO | Summer | 1856.25 | 275 | 1 | 1 | 9300-Transmission system problems other than catastrophes (do not include switchyard problems in this category; see codes 3600 to 3629) | U1-Forced - Immediate | 860-Co-generator Block
9300 | Transmission system problems other than catastrophes (do not include switchyard problems in this category; see codes 3600 to 3629) | External | Miscellaneous (External) | U1 | Forced - Immediate | 2019 | Gas | GG | 861 | CoG GT units | WECC | Off-Peak | 106.25 | 85 | 1 | 1 | 9300-Transmission system problems other than catastrophes (do not include switchyard problems in this category; see codes 3600 to 3629) | U1-Forced - Immediate | 861-CoG GT units
9300 | Transmission system problems other than catastrophes (do not include switchyard problems in this category; see codes 3600 to 3629) | External | Miscellaneous (External) | U1 | Forced - Immediate | 2019 | Gas | GG | 861 | CoG GT units | WECC | Summer | 145.25 | 83 | 1 | 1 | 9300-Transmission system problems other than catastrophes (do not include switchyard problems in this category; see codes 3600 to 3629) | U1-Forced - Immediate | 861-CoG GT units
9300 | Transmission system problems other than catastrophes (do not include switchyard problems in this category; see codes 3600 to 3629) | External | Miscellaneous (External) | U1 | Forced - Immediate | 2019 | Gas | GG | 861 | CoG GT units | TRE | Off-Peak | 130.9 | 187 | 1 | 1 | 9300-Transmission system problems other than catastrophes (do not include switchyard problems in this category; see codes 3600 to 3629) | U1-Forced - Immediate | 861-CoG GT units
9300 | Transmission system problems other than catastrophes (do not include switchyard problems in this category; see codes 3600 to 3629) | External | Miscellaneous (External) | U1 | Forced - Immediate | 2019 | Gas | GG | 861 | CoG GT units | WECC | Off-Peak | 411.6 | 84 | 1 | 1 | 9300-Transmission system problems other than catastrophes (do not include switchyard problems in this category; see codes 3600 to 3629) | U1-Forced - Immediate | 861-CoG GT units
9300 | Transmission system problems other than catastrophes (do not include switchyard problems in this category; see codes 3600 to 3629) | External | Miscellaneous (External) | U1 | Forced - Immediate | 2019 | Gas | GG | 861 | CoG GT units | WECC | Summer | 338.8 | 84 | 1 | 1 | 9300-Transmission system problems other than catastrophes (do not include switchyard problems in this category; see codes 3600 to 3629) | U1-Forced - Immediate | 861-CoG GT units
9300 | Transmission system problems other than catastrophes (do not include switchyard problems in this category; see codes 3600 to 3629) | External | Miscellaneous (External) | U1 | Forced - Immediate | 2019 | Gas | GG | 861 | CoG GT units | WECC | Winter | 442.9 | 86 | 1 | 1 | 9300-Transmission system problems other than catastrophes (do not include switchyard problems in this category; see codes 3600 to 3629) | U1-Forced - Immediate | 861-CoG GT units
9300 | Transmission system problems other than catastrophes (do not include switchyard problems in this category; see codes 3600 to 3629) | External | Miscellaneous (External) | U1 | Forced - Immediate | 2019 | Gas | GG | 861 | CoG GT units | NPCC | Winter | 22185.6 | 48 | 2 | 2 | 9300-Transmission system problems other than catastrophes (do not include switchyard problems in this category; see codes 3600 to 3629) | U1-Forced - Immediate | 861-CoG GT units
9300 | Transmission system problems other than catastrophes (do not include switchyard problems in this category; see codes 3600 to 3629) | External | Miscellaneous (External) | U2 | Forced - Delayed | 2019 | Gas | GG | 861 | CoG GT units | TRE | Winter | 361.6665 | 175 | 1 | 1 | 9300-Transmission system problems other than catastrophes (do not include switchyard problems in this category; see codes 3600 to 3629) | U2-Forced - Delayed | 861-CoG GT units
9300 | Transmission system problems other than catastrophes (do not include switchyard problems in this category; see codes 3600 to 3629) | External | Miscellaneous (External) | D1 | Forced - Immediate | 2019 | Gas | GG | 861 | CoG GT units | NPCC | Off-Peak | 16.73 | 23.9 | 2 | 2 | 9300-Transmission system problems other than catastrophes (do not include switchyard problems in this category; see codes 3600 to 3629) | D1-Forced - Immediate | 861-CoG GT units
9300 | Transmission system problems other than catastrophes (do not include switchyard problems in this category; see codes 3600 to 3629) | External | Miscellaneous (External) | U1 | Forced - Immediate | 2019 | Gas | GG | 861 | CoG GT units | WECC | Off-Peak | 399 | 84 | 1 | 1 | 9300-Transmission system problems other than catastrophes (do not include switchyard problems in this category; see codes 3600 to 3629) | U1-Forced - Immediate | 861-CoG GT units
9300 | Transmission system problems other than catastrophes (do not include switchyard problems in this category; see codes 3600 to 3629) | External | Miscellaneous (External) | U1 | Forced - Immediate | 2019 | Gas | GG | 861 | CoG GT units | TRE | Off-Peak | 38696.8166 | 179 | 1 | 1 | 9300-Transmission system problems other than catastrophes (do not include switchyard problems in this category; see codes 3600 to 3629) | U1-Forced - Immediate | 861-CoG GT units
9300 | Transmission system problems other than catastrophes (do not include switchyard problems in this category; see codes 3600 to 3629) | External | Miscellaneous (External) | U1 | Forced - Immediate | 2019 | Gas | GG | 861 | CoG GT units | WECC | Summer | 135.5666 | 83 | 1 | 1 | 9300-Transmission system problems other than catastrophes (do not include switchyard problems in this category; see codes 3600 to 3629) | U1-Forced - Immediate | 861-CoG GT units
9300 | Transmission system problems other than catastrophes (do not include switchyard problems in this category; see codes 3600 to 3629) | External | Miscellaneous (External) | U1 | Forced - Immediate | 2019 | Gas | GG | 861 | CoG GT units | WECC | Off-Peak | 179.2 | 84 | 1 | 1 | 9300-Transmission system problems other than catastrophes (do not include switchyard problems in this category; see codes 3600 to 3629) | U1-Forced - Immediate | 861-CoG GT units
9300 | Transmission system problems other than catastrophes (do not include switchyard problems in this category; see codes 3600 to 3629) | External | Miscellaneous (External) | U1 | Forced - Immediate | 2019 | Gas | GG | 861 | CoG GT units | WECC | Summer | 6226.533 | 536 | 1 | 1 | 9300-Transmission system problems other than catastrophes (do not include switchyard problems in this category; see codes 3600 to 3629) | U1-Forced - Immediate | 861-CoG GT units
9300 | Transmission system problems other than catastrophes (do not include switchyard problems in this category; see codes 3600 to 3629) | External | Miscellaneous (External) | U1 | Forced - Immediate | 2019 | Gas | GG | 861 | CoG GT units | WECC | Winter | 65.9333 | 86 | 1 | 1 | 9300-Transmission system problems other than catastrophes (do not include switchyard problems in this category; see codes 3600 to 3629) | U1-Forced - Immediate | 861-CoG GT units
9300 | Transmission system problems other than catastrophes (do not include switchyard problems in this category; see codes 3600 to 3629) | External | Miscellaneous (External) | U1 | Forced - Immediate | 2019 | Gas | GG | 861 | CoG GT units | WECC | Winter | 1337.3 | 86 | 1 | 1 | 9300-Transmission system problems other than catastrophes (do not include switchyard problems in this category; see codes 3600 to 3629) | U1-Forced - Immediate | 861-CoG GT units
9300 | Transmission system problems other than catastrophes (do not include switchyard problems in this category; see codes 3600 to 3629) | External | Miscellaneous (External) | U2 | Forced - Delayed | 2019 | Gas | GG | 861 | CoG GT units | TRE | Winter | 390.8333 | 175 | 1 | 1 | 9300-Transmission system problems other than catastrophes (do not include switchyard problems in this category; see codes 3600 to 3629) | U2-Forced - Delayed | 861-CoG GT units
9300 | Transmission system problems other than catastrophes (do not include switchyard problems in this category; see codes 3600 to 3629) | External | Miscellaneous (External) | U1 | Forced - Immediate | 2019 | Waste Heat | WH | 862 | CoG steam units | WECC | Summer | 60.4333 | 37 | 1 | 1 | 9300-Transmission system problems other than catastrophes (do not include switchyard problems in this category; see codes 3600 to 3629) | U1-Forced - Immediate | 862-CoG steam units
9300 | Transmission system problems other than catastrophes (do not include switchyard problems in this category; see codes 3600 to 3629) | External | Miscellaneous (External) | U1 | Forced - Immediate | 2019 | Waste Heat | WH | 862 | CoG steam units | TRE | Winter | 727.4666 | 176 | 1 | 1 | 9300-Transmission system problems other than catastrophes (do not include switchyard problems in this category; see codes 3600 to 3629) | U1-Forced - Immediate | 862-CoG steam units
9300 | Transmission system problems other than catastrophes (do not include switchyard problems in this category; see codes 3600 to 3629) | External | Miscellaneous (External) | U1 | Forced - Immediate | 2019 | Waste Heat | WH | 862 | CoG steam units | WECC | Off-Peak | 181.3 | 37 | 1 | 1 | 9300-Transmission system problems other than catastrophes (do not include switchyard problems in this category; see codes 3600 to 3629) | U1-Forced - Immediate | 862-CoG steam units
9300 | Transmission system problems other than catastrophes (do not include switchyard problems in this category; see codes 3600 to 3629) | External | Miscellaneous (External) | U1 | Forced - Immediate | 2019 | Waste Heat | WH | 862 | CoG steam units | WECC | Winter | 29.1333 | 38 | 1 | 1 | 9300-Transmission system problems other than catastrophes (do not include switchyard problems in this category; see codes 3600 to 3629) | U1-Forced - Immediate | 862-CoG steam units
9300 | Transmission system problems other than catastrophes (do not include switchyard problems in this category; see codes 3600 to 3629) | External | Miscellaneous (External) | U1 | Forced - Immediate | 2019 | Waste Heat | WH | 862 | CoG steam units | NPCC | Winter | 11555 | 25 | 1 | 1 | 9300-Transmission system problems other than catastrophes (do not include switchyard problems in this category; see codes 3600 to 3629) | U1-Forced - Immediate | 862-CoG steam units
9300 | Transmission system problems other than catastrophes (do not include switchyard problems in this category; see codes 3600 to 3629) | External | Miscellaneous (External) | D1 | Forced - Immediate | 2019 | Waste Heat | WH | 862 | CoG steam units | TRE | Off-Peak | 10690.35 | 57 | 1 | 1 | 9300-Transmission system problems other than catastrophes (do not include switchyard problems in this category; see codes 3600 to 3629) | D1-Forced - Immediate | 862-CoG steam units
9300 | Transmission system problems other than catastrophes (do not include switchyard problems in this category; see codes 3600 to 3629) | External | Miscellaneous (External) | U1 | Forced - Immediate | 2019 | Waste Heat | WH | 862 | CoG steam units | WECC | Off-Peak | 64 | 30 | 1 | 1 | 9300-Transmission system problems other than catastrophes (do not include switchyard problems in this category; see codes 3600 to 3629) | U1-Forced - Immediate | 862-CoG steam units
9300 | Transmission system problems other than catastrophes (do not include switchyard problems in this category; see codes 3600 to 3629) | External | Miscellaneous (External) | U1 | Forced - Immediate | 2019 | Waste Heat | WH | 862 | CoG steam units | SERC | Winter | 81.74 | 26.8 | 1 | 1 | 9300-Transmission system problems other than catastrophes (do not include switchyard problems in this category; see codes 3600 to 3629) | U1-Forced - Immediate | 862-CoG steam units
9300 | Transmission system problems other than catastrophes (do not include switchyard problems in this category; see codes 3600 to 3629) | External | Miscellaneous (External) | U1 | Forced - Immediate | 2019 | Waste Heat | WH | 862 | CoG steam units | WECC | Winter | 195.7 | 38 | 1 | 1 | 9300-Transmission system problems other than catastrophes (do not include switchyard problems in this category; see codes 3600 to 3629) | U1-Forced - Immediate | 862-CoG steam units
9300 | Transmission system problems other than catastrophes (do not include switchyard problems in this category; see codes 3600 to 3629) | External | Miscellaneous (External) | U1 | Forced - Immediate | 2019 | Waste Heat | WH | 862 | CoG steam units | WECC | Winter | 590.9 | 38 | 1 | 1 | 9300-Transmission system problems other than catastrophes (do not include switchyard problems in this category; see codes 3600 to 3629) | U1-Forced - Immediate | 862-CoG steam units
9300 | Transmission system problems other than catastrophes (do not include switchyard problems in this category; see codes 3600 to 3629) | External | Miscellaneous (External) | U1 | Forced - Immediate | 2019 | Waste Heat | WH | 862 | CoG steam units | WECC | Off-Peak | 46.25 | 37 | 1 | 1 | 9300-Transmission system problems other than catastrophes (do not include switchyard problems in this category; see codes 3600 to 3629) | U1-Forced - Immediate | 862-CoG steam units
9300 | Transmission system problems other than catastrophes (do not include switchyard problems in this category; see codes 3600 to 3629) | External | Miscellaneous (External) | U1 | Forced - Immediate | 2019 | Waste Heat | WH | 862 | CoG steam units | WECC | Summer | 64.75 | 37 | 1 | 1 | 9300-Transmission system problems other than catastrophes (do not include switchyard problems in this category; see codes 3600 to 3629) | U1-Forced - Immediate | 862-CoG steam units
9300 | Transmission system problems other than catastrophes (do not include switchyard problems in this category; see codes 3600 to 3629) | External | Miscellaneous (External) | U1 | Forced - Immediate | 2019 | Waste Heat | WH | 862 | CoG steam units | WECC | Summer | 121 | 30 | 1 | 1 | 9300-Transmission system problems other than catastrophes (do not include switchyard problems in this category; see codes 3600 to 3629) | U1-Forced - Immediate | 862-CoG steam units
9300 | Transmission system problems other than catastrophes (do not include switchyard problems in this category; see codes 3600 to 3629) | External | Miscellaneous (External) | U1 | Forced - Immediate | 2019 | Waste Heat | WH | 862 | CoG steam units | WECC | Off-Peak | 142.5 | 30 | 1 | 1 | 9300-Transmission system problems other than catastrophes (do not include switchyard problems in this category; see codes 3600 to 3629) | U1-Forced - Immediate | 862-CoG steam units
9305 | Ash disposal problem | External | Miscellaneous (External) | D1 | Forced - Immediate | 2019 | Coal | CC | 100 | Fossil-Steam | MRO | Winter | 3564 | 330 | 1 | 1 | 9305-Ash disposal problem | D1-Forced - Immediate | 100-Fossil-Steam
9305 | Ash disposal problem | External | Miscellaneous (External) | D1 | Forced - Immediate | 2019 | Coal | CC | 100 | Fossil-Steam | MRO | Winter | 6300 | 280 | 1 | 1 | 9305-Ash disposal problem | D1-Forced - Immediate | 100-Fossil-Steam
9305 | Ash disposal problem | External | Miscellaneous (External) | D1 | Forced - Immediate | 2019 | Coal | CC | 650 | Fluidized Bed | SERC | Off-Peak | 52.8453 | 10.64 | 1 | 1 | 9305-Ash disposal problem | D1-Forced - Immediate | 650-Fluidized Bed
9320 | Other miscellaneous external problems | External | Miscellaneous (External) | D1 | Forced - Immediate | 2019 | Coal | CC | 100 | Fossil-Steam | RFC | Off-Peak | 6 | 1 | 1 | 1 | 9320-Other miscellaneous external problems | D1-Forced - Immediate | 100-Fossil-Steam
9320 | Other miscellaneous external problems | External | Miscellaneous (External) | D1 | Forced - Immediate | 2019 | Coal | CC | 100 | Fossil-Steam | RFC | Off-Peak | 6.8 | 68 | 1 | 1 | 9320-Other miscellaneous external problems | D1-Forced - Immediate | 100-Fossil-Steam
9320 | Other miscellaneous external problems | External | Miscellaneous (External) | D1 | Forced - Immediate | 2019 | Coal | CC | 100 | Fossil-Steam | RFC | Off-Peak | 9 | 1 | 1 | 1 | 9320-Other miscellaneous external problems | D1-Forced - Immediate | 100-Fossil-Steam
9320 | Other miscellaneous external problems | External | Miscellaneous (External) | D1 | Forced - Immediate | 2019 | Coal | CC | 100 | Fossil-Steam | RFC | Off-Peak | 1048.9165 | 205 | 1 | 1 | 9320-Other miscellaneous external problems | D1-Forced - Immediate | 100-Fossil-Steam
9320 | Other miscellaneous external problems | External | Miscellaneous (External) | D1 | Forced - Immediate | 2019 | Coal | CC | 100 | Fossil-Steam | RFC | Winter | 9 | 3 | 1 | 1 | 9320-Other miscellaneous external problems | D1-Forced - Immediate | 100-Fossil-Steam
9320 | Other miscellaneous external problems | External | Miscellaneous (External) | D1 | Forced - Immediate | 2019 | Coal | CC | 100 | Fossil-Steam | RFC | Winter | 14 | 2 | 1 | 1 | 9320-Other miscellaneous external problems | D1-Forced - Immediate | 100-Fossil-Steam
9320 | Other miscellaneous external problems | External | Miscellaneous (External) | D1 | Forced - Immediate | 2019 | Coal | CC | 100 | Fossil-Steam | RFC | Winter | 24 | 4 | 1 | 1 | 9320-Other miscellaneous external problems | D1-Forced - Immediate | 100-Fossil-Steam
9320 | Other miscellaneous external problems | External | Miscellaneous (External) | D1 | Forced - Immediate | 2019 | Gas | GG | 100 | Fossil-Steam | MRO | Summer | 440.55 | 89 | 1 | 1 | 9320-Other miscellaneous external problems | D1-Forced - Immediate | 100-Fossil-Steam
9320 | Other miscellaneous external problems | External | Miscellaneous (External) | D1 | Forced - Immediate | 2019 | Waste Heat | WH | 100 | Fossil-Steam | TRE | Winter | 0.25833 | 0.5 | 1 | 1 | 9320-Other miscellaneous external problems | D1-Forced - Immediate | 100-Fossil-Steam
9320 | Other miscellaneous external problems | External | Miscellaneous (External) | D3 | Forced - Postponed | 2019 | Coal | CC | 100 | Fossil-Steam | MRO | Summer | 2970 | 270 | 1 | 1 | 9320-Other miscellaneous external problems | D3-Forced - Postponed | 100-Fossil-Steam
9320 | Other miscellaneous external problems | External | Miscellaneous (External) | U1 | Forced - Immediate | 2019 | Gas | GG | 100 | Fossil-Steam | MRO | Summer | 2748.1997 | 453 | 1 | 1 | 9320-Other miscellaneous external problems | U1-Forced - Immediate | 100-Fossil-Steam
9320 | Other miscellaneous external problems | External | Miscellaneous (External) | U1 | Forced - Immediate | 2019 | Other | WD | 100 | Fossil-Steam | NPCC | Summer | 71.75 | 21 | 1 | 1 | 9320-Other miscellaneous external problems | U1-Forced - Immediate | 100-Fossil-Steam
9320 | Other miscellaneous external problems | External | Miscellaneous (External) | U2 | Forced - Delayed | 2019 | Gas | GG | 100 | Fossil-Steam | WECC | Winter | 7854.9333 | 64 | 1 | 1 | 9320-Other miscellaneous external problems | U2-Forced - Delayed | 100-Fossil-Steam
9320 | Other miscellaneous external problems | External | Miscellaneous (External) | U2 | Forced - Delayed | 2019 | Gas | GG | 100 | Fossil-Steam | WECC | Winter | 15434.65 | 104.5 | 1 | 1 | 9320-Other miscellaneous external problems | U2-Forced - Delayed | 100-Fossil-Steam
9320 | Other miscellaneous external problems | External | Miscellaneous (External) | D1 | Forced - Immediate | 2019 | Coal | CC | 100 | Fossil-Steam | RFC | Winter | 4 | 2 | 1 | 1 | 9320-Other miscellaneous external problems | D1-Forced - Immediate | 100-Fossil-Steam
9320 | Other miscellaneous external problems | External | Miscellaneous (External) | D1 | Forced - Immediate | 2019 | Gas | GG | 100 | Fossil-Steam | MRO | Off-Peak | 7481.9332 | 388 | 1 | 1 | 9320-Other miscellaneous external problems | D1-Forced - Immediate | 100-Fossil-Steam
9320 | Other miscellaneous external problems | External | Miscellaneous (External) | D1 | Forced - Immediate | 2019 | Gas | GG | 100 | Fossil-Steam | MRO | Summer | 298.0833 | 73 | 1 | 1 | 9320-Other miscellaneous external problems | D1-Forced - Immediate | 100-Fossil-Steam
9320 | Other miscellaneous external problems | External | Miscellaneous (External) | U1 | Forced - Immediate | 2019 | Gas | GG | 100 | Fossil-Steam | SERC | Summer | 145.0666 | 64 | 1 | 1 | 9320-Other miscellaneous external problems | U1-Forced - Immediate | 100-Fossil-Steam
9320 | Other miscellaneous external problems | External | Miscellaneous (External) | U1 | Forced - Immediate | 2019 | Gas | GG | 100 | Fossil-Steam | SERC | Summer | 260.2666 | 64 | 1 | 1 | 9320-Other miscellaneous external problems | U1-Forced - Immediate | 100-Fossil-Steam
9320 | Other miscellaneous external problems | External | Miscellaneous (External) | D1 | Forced - Immediate | 2019 | Coal | CC | 100 | Fossil-Steam | RFC | Off-Peak | 2 | 1 | 1 | 2 | 9320-Other miscellaneous external problems | D1-Forced - Immediate | 100-Fossil-Steam
9320 | Other miscellaneous external problems | External | Miscellaneous (External) | D1 | Forced - Immediate | 2019 | Coal | CC | 100 | Fossil-Steam | RFC | Off-Peak | 4 | 1 | 1 | 2 | 9320-Other miscellaneous external problems | D1-Forced - Immediate | 100-Fossil-Steam
9320 | Other miscellaneous external problems | External | Miscellaneous (External) | D1 | Forced - Immediate | 2019 | Coal | CC | 100 | Fossil-Steam | RFC | Off-Peak | 7 | 1 | 1 | 2 | 9320-Other miscellaneous external problems | D1-Forced - Immediate | 100-Fossil-Steam
9320 | Other miscellaneous external problems | External | Miscellaneous (External) | D1 | Forced - Immediate | 2019 | Coal | CC | 100 | Fossil-Steam | RFC | Off-Peak | 10 | 2 | 1 | 2 | 9320-Other miscellaneous external problems | D1-Forced - Immediate | 100-Fossil-Steam
9320 | Other miscellaneous external problems | External | Miscellaneous (External) | D1 | Forced - Immediate | 2019 | Coal | CC | 100 | Fossil-Steam | RFC | Summer | 196 | 14 | 1 | 1 | 9320-Other miscellaneous external problems | D1-Forced - Immediate | 100-Fossil-Steam
9320 | Other miscellaneous external problems | External | Miscellaneous (External) | D1 | Forced - Immediate | 2019 | Coal | CC | 100 | Fossil-Steam | MRO | Summer | 611.4165 | 253 | 1 | 1 | 9320-Other miscellaneous external problems | D1-Forced - Immediate | 100-Fossil-Steam
9320 | Other miscellaneous external problems | External | Miscellaneous (External) | D1 | Forced - Immediate | 2019 | Coal | CC | 100 | Fossil-Steam | RFC | Winter | 12 | 3 | 1 | 1 | 9320-Other miscellaneous external problems | D1-Forced - Immediate | 100-Fossil-Steam
9320 | Other miscellaneous external problems | External | Miscellaneous (External) | D2 | Forced - Delayed | 2019 | Gas | GG | 100 | Fossil-Steam | MRO | Summer | 480.6 | 89 | 1 | 1 | 9320-Other miscellaneous external problems | D2-Forced - Delayed | 100-Fossil-Steam
9320 | Other miscellaneous external problems | External | Miscellaneous (External) | SF | Startup Failure | 2019 | Gas | GG | 100 | Fossil-Steam | SERC | Off-Peak | 10272 | 64 | 1 | 1 | 9320-Other miscellaneous external problems | SF-Startup Failure | 100-Fossil-Steam
9320 | Other miscellaneous external problems | External | Miscellaneous (External) | U1 | Forced - Immediate | 2019 | Coal | CC | 100 | Fossil-Steam | RFC | Off-Peak | 36500 | 500 | 1 | 1 | 9320-Other miscellaneous external problems | U1-Forced - Immediate | 100-Fossil-Steam
9320 | Other miscellaneous external problems | External | Miscellaneous (External) | U1 | Forced - Immediate | 2019 | Gas | GG | 100 | Fossil-Steam | MRO | Winter | 162798.5331 | 404 | 1 | 1 | 9320-Other miscellaneous external problems | U1-Forced - Immediate | 100-Fossil-Steam
9320 | Other miscellaneous external problems | External | Miscellaneous (External) | U1 | Forced - Immediate | 2019 | Oil | OO | 100 | Fossil-Steam | NPCC | Off-Peak | 45344.0331 | 562 | 1 | 1 | 9320-Other miscellaneous external problems | U1-Forced - Immediate | 100-Fossil-Steam
9320 | Other miscellaneous external problems | External | Miscellaneous (External) | D1 | Forced - Immediate | 2019 | Coal | CC | 100 | Fossil-Steam | RFC | Off-Peak | 14 | 2 | 1 | 1 | 9320-Other miscellaneous external problems | D1-Forced - Immediate | 100-Fossil-Steam
9320 | Other miscellaneous external problems | External | Miscellaneous (External) | D1 | Forced - Immediate | 2019 | Coal | CC | 100 | Fossil-Steam | RFC | Off-Peak | 18 | 2 | 1 | 1 | 9320-Other miscellaneous external problems | D1-Forced - Immediate | 100-Fossil-Steam
9320 | Other miscellaneous external problems | External | Miscellaneous (External) | D1 | Forced - Immediate | 2019 | Coal | CC | 100 | Fossil-Steam | RFC | Winter | 6 | 3 | 1 | 1 | 9320-Other miscellaneous external problems | D1-Forced - Immediate | 100-Fossil-Steam
9320 | Other miscellaneous external problems | External | Miscellaneous (External) | D1 | Forced - Immediate | 2019 | Coal | CC | 100 | Fossil-Steam | RFC | Winter | 11.9333 | 4 | 1 | 1 | 9320-Other miscellaneous external problems | D1-Forced - Immediate | 100-Fossil-Steam
9320 | Other miscellaneous external problems | External | Miscellaneous (External) | D1 | Forced - Immediate | 2019 | Gas | GG | 100 | Fossil-Steam | MRO | Summer | 321.2666 | 79 | 1 | 1 | 9320-Other miscellaneous external problems | D1-Forced - Immediate | 100-Fossil-Steam
9320 | Other miscellaneous external problems | External | Miscellaneous (External) | D1 | Forced - Immediate | 2019 | Gas | GG | 100 | Fossil-Steam | MRO | Summer | 387.3999 | 78 | 1 | 1 | 9320-Other miscellaneous external problems | D1-Forced - Immediate | 100-Fossil-Steam
9320 | Other miscellaneous external problems | External | Miscellaneous (External) | D1 | Forced - Immediate | 2019 | Gas | GG | 100 | Fossil-Steam | MRO | Summer | 573.9666 | 134 | 1 | 1 | 9320-Other miscellaneous external problems | D1-Forced - Immediate | 100-Fossil-Steam
9320 | Other miscellaneous external problems | External | Miscellaneous (External) | D1 | Forced - Immediate | 2019 | Waste Heat | WH | 100 | Fossil-Steam | TRE | Off-Peak | 13.0167 | 5.5 | 1 | 1 | 9320-Other miscellaneous external problems | D1-Forced - Immediate | 100-Fossil-Steam
9320 | Other miscellaneous external problems | External | Miscellaneous (External) | D1 | Forced - Immediate | 2019 | Waste Heat | WH | 100 | Fossil-Steam | TRE | Summer | 6.5067 | 12.2 | 1 | 1 | 9320-Other miscellaneous external problems | D1-Forced - Immediate | 100-Fossil-Steam
9320 | Other miscellaneous external problems | External | Miscellaneous (External) | U1 | Forced - Immediate | 2019 | Coal | CC | 100 | Fossil-Steam | RFC | Off-Peak | 180 | 90 | 1 | 1 | 9320-Other miscellaneous external problems | U1-Forced - Immediate | 100-Fossil-Steam
9320 | Other miscellaneous external problems | External | Miscellaneous (External) | U1 | Forced - Immediate | 2019 | Coal | CC | 100 | Fossil-Steam | SERC | Summer | 17160 | 440 | 1 | 1 | 9320-Other miscellaneous external problems | U1-Forced - Immediate | 100-Fossil-Steam
9320 | Other miscellaneous external problems | External | Miscellaneous (External) | U2 | Forced - Delayed | 2019 | Gas | GG | 100 | Fossil-Steam | WECC | Winter | 10101.6666 | 104.5 | 1 | 1 | 9320-Other miscellaneous external problems | U2-Forced - Delayed | 100-Fossil-Steam
9320 | Other miscellaneous external problems | External | Miscellaneous (External) | D1 | Forced - Immediate | 2019 | Coal | CC | 100 | Fossil-Steam | RFC | Off-Peak | 3 | 1 | 1 | 2 | 9320-Other miscellaneous external problems | D1-Forced - Immediate | 100-Fossil-Steam
9320 | Other miscellaneous external problems | External | Miscellaneous (External) | D1 | Forced - Immediate | 2019 | Coal | CC | 100 | Fossil-Steam | RFC | Off-Peak | 4 | 2 | 1 | 2 | 9320-Other miscellaneous external problems | D1-Forced - Immediate | 100-Fossil-Steam
9320 | Other miscellaneous external problems | External | Miscellaneous (External) | D1 | Forced - Immediate | 2019 | Coal | CC | 100 | Fossil-Steam | RFC | Off-Peak | 6 | 2 | 1 | 1 | 9320-Other miscellaneous external problems | D1-Forced - Immediate | 100-Fossil-Steam
9320 | Other miscellaneous external problems | External | Miscellaneous (External) | D1 | Forced - Immediate | 2019 | Coal | CC | 100 | Fossil-Steam | RFC | Off-Peak | 8 | 2 | 1 | 1 | 9320-Other miscellaneous external problems | D1-Forced - Immediate | 100-Fossil-Steam
9320 | Other miscellaneous external problems | External | Miscellaneous (External) | D1 | Forced - Immediate | 2019 | Coal | CC | 100 | Fossil-Steam | RFC | Off-Peak | 163.4166 | 185 | 1 | 1 | 9320-Other miscellaneous external problems | D1-Forced - Immediate | 100-Fossil-Steam
9320 | Other miscellaneous external problems | External | Miscellaneous (External) | D1 | Forced - Immediate | 2019 | Gas | GG | 100 | Fossil-Steam | MRO | Off-Peak | 8959.8664 | 328 | 1 | 1 | 9320-Other miscellaneous external problems | D1-Forced - Immediate | 100-Fossil-Steam
9320 | Other miscellaneous external problems | External | Miscellaneous (External) | D1 | Forced - Immediate | 2019 | Gas | GG | 100 | Fossil-Steam | MRO | Summer | 2163.1331 | 284 | 1 | 1 | 9320-Other miscellaneous external problems | D1-Forced - Immediate | 100-Fossil-Steam
9320 | Other miscellaneous external problems | External | Miscellaneous (External) | D3 | Forced - Postponed | 2019 | Coal | CC | 100 | Fossil-Steam | MRO | Summer | 2906.9998 | 270 | 1 | 1 | 9320-Other miscellaneous external problems | D3-Forced - Postponed | 100-Fossil-Steam
9320 | Other miscellaneous external problems | External | Miscellaneous (External) | U1 | Forced - Immediate | 2019 | Coal | CC | 100 | Fossil-Steam | NPCC | Off-Peak | 341.6 | 48 | 2 | 2 | 9320-Other miscellaneous external problems | U1-Forced - Immediate | 100-Fossil-Steam
9320 | Other miscellaneous external problems | External | Miscellaneous (External) | U1 | Forced - Immediate | 2019 | Coal | CC | 100 | Fossil-Steam | NPCC | Winter | 291.3333 | 184 | 1 | 1 | 9320-Other miscellaneous external problems | U1-Forced - Immediate | 100-Fossil-Steam
9320 | Other miscellaneous external problems | External | Miscellaneous (External) | U2 | Forced - Delayed | 2019 | Gas | GG | 100 | Fossil-Steam | WECC | Winter | 6730.95 | 69 | 1 | 1 | 9320-Other miscellaneous external problems | U2-Forced - Delayed | 100-Fossil-Steam
9320 | Other miscellaneous external problems | External | Miscellaneous (External) | D1 | Forced - Immediate | 2019 | Coal | CC | 100 | Fossil-Steam | RFC | Winter | 4 | 1 | 1 | 1 | 9320-Other miscellaneous external problems | D1-Forced - Immediate | 100-Fossil-Steam
9320 | Other miscellaneous external problems | External | Miscellaneous (External) | D1 | Forced - Immediate | 2019 | Coal | CC | 100 | Fossil-Steam | RFC | Winter | 24 | 2 | 1 | 1 | 9320-Other miscellaneous external problems | D1-Forced - Immediate | 100-Fossil-Steam
9320 | Other miscellaneous external problems | External | Miscellaneous (External) | D1 | Forced - Immediate | 2019 | Gas | OG | 100 | Fossil-Steam | RFC | Off-Peak | 63.8765 | 29.71 | 1 | 1 | 9320-Other miscellaneous external problems | D1-Forced - Immediate | 100-Fossil-Steam
9320 | Other miscellaneous external problems | External | Miscellaneous (External) | D1 | Forced - Immediate | 2019 | Waste Heat | WH | 100 | Fossil-Steam | TRE | Summer | 12.2 | 12.2 | 1 | 1 | 9320-Other miscellaneous external problems | D1-Forced - Immediate | 100-Fossil-Steam
9320 | Other miscellaneous external problems | External | Miscellaneous (External) | D1 | Forced - Immediate | 2019 | Coal | CC | 100 | Fossil-Steam | RFC | Off-Peak | 48 | 2 | 1 | 1 | 9320-Other miscellaneous external problems | D1-Forced - Immediate | 100-Fossil-Steam
9320 | Other miscellaneous external problems | External | Miscellaneous (External) | D1 | Forced - Immediate | 2019 | Coal | CC | 100 | Fossil-Steam | RFC | Winter | 2 | 2 | 1 | 2 | 9320-Other miscellaneous external problems | D1-Forced - Immediate | 100-Fossil-Steam
9320 | Other miscellaneous external problems | External | Miscellaneous (External) | D1 | Forced - Immediate | 2019 | Coal | CC | 100 | Fossil-Steam | RFC | Winter | 6 | 1 | 1 | 1 | 9320-Other miscellaneous external problems | D1-Forced - Immediate | 100-Fossil-Steam
9320 | Other miscellaneous external problems | External | Miscellaneous (External) | D1 | Forced - Immediate | 2019 | Coal | CC | 100 | Fossil-Steam | RFC | Winter | 8 | 2 | 1 | 1 | 9320-Other miscellaneous external problems | D1-Forced - Immediate | 100-Fossil-Steam
9320 | Other miscellaneous external problems | External | Miscellaneous (External) | D1 | Forced - Immediate | 2019 | Coal | CC | 100 | Fossil-Steam | RFC | Winter | 18 | 2 | 1 | 1 | 9320-Other miscellaneous external problems | D1-Forced - Immediate | 100-Fossil-Steam
9320 | Other miscellaneous external problems | External | Miscellaneous (External) | D1 | Forced - Immediate | 2019 | Waste Heat | WH | 100 | Fossil-Steam | SERC | Summer | 2054 | 158 | 1 | 1 | 9320-Other miscellaneous external problems | D1-Forced - Immediate | 100-Fossil-Steam
9320 | Other miscellaneous external problems | External | Miscellaneous (External) | D2 | Forced - Delayed | 2019 | Gas | GG | 100 | Fossil-Steam | MRO | Summer | 422.4999 | 78 | 1 | 1 | 9320-Other miscellaneous external problems | D2-Forced - Delayed | 100-Fossil-Steam
9320 | Other miscellaneous external problems | External | Miscellaneous (External) | U1 | Forced - Immediate | 2019 | Coal | CC | 100 | Fossil-Steam | NPCC | Summer | 384 | 48 | 2 | 2 | 9320-Other miscellaneous external problems | U1-Forced - Immediate | 100-Fossil-Steam
9320 | Other miscellaneous external problems | External | Miscellaneous (External) | D1 | Forced - Immediate | 2019 | Coal | CC | 100 | Fossil-Steam | RFC | Off-Peak | 3712.5 | 275 | 1 | 1 | 9320-Other miscellaneous external problems | D1-Forced - Immediate | 100-Fossil-Steam
9320 | Other miscellaneous external problems | External | Miscellaneous (External) | D1 | Forced - Immediate | 2019 | Coal | CC | 100 | Fossil-Steam | RFC | Off-Peak | 3746.6666 | 200 | 1 | 1 | 9320-Other miscellaneous external problems | D1-Forced - Immediate | 100-Fossil-Steam
9320 | Other miscellaneous external problems | External | Miscellaneous (External) | D1 | Forced - Immediate | 2019 | Coal | CC | 100 | Fossil-Steam | RFC | Winter | 2 | 1 | 1 | 8 | 9320-Other miscellaneous external problems | D1-Forced - Immediate | 100-Fossil-Steam
9320 | Other miscellaneous external problems | External | Miscellaneous (External) | D1 | Forced - Immediate | 2019 | Coal | CC | 100 | Fossil-Steam | RFC | Winter | 3 | 3 | 1 | 3 | 9320-Other miscellaneous external problems | D1-Forced - Immediate | 100-Fossil-Steam
9320 | Other miscellaneous external problems | External | Miscellaneous (External) | D1 | Forced - Immediate | 2019 | Coal | CC | 100 | Fossil-Steam | RFC | Winter | 30 | 3 | 1 | 1 | 9320-Other miscellaneous external problems | D1-Forced - Immediate | 100-Fossil-Steam
9320 | Other miscellaneous external problems | External | Miscellaneous (External) | D1 | Forced - Immediate | 2019 | Oil | OO | 100 | Fossil-Steam | NPCC | Summer | 0.066666 | 2 | 1 | 1 | 9320-Other miscellaneous external problems | D1-Forced - Immediate | 100-Fossil-Steam
9320 | Other miscellaneous external problems | External | Miscellaneous (External) | D1 | Forced - Immediate | 2019 | Waste Heat | WH | 100 | Fossil-Steam | TRE | Summer | 5.6933 | 12.2 | 1 | 1 | 9320-Other miscellaneous external problems | D1-Forced - Immediate | 100-Fossil-Steam
9320 | Other miscellaneous external problems | External | Miscellaneous (External) | D1 | Forced - Immediate | 2019 | Waste Heat | WH | 100 | Fossil-Steam | SERC | Summer | 763.6666 | 79 | 1 | 1 | 9320-Other miscellaneous external problems | D1-Forced - Immediate | 100-Fossil-Steam
9320 | Other miscellaneous external problems | External | Miscellaneous (External) | U2 | Forced - Delayed | 2019 | Gas | GG | 100 | Fossil-Steam | WECC | Winter | 10484.2666 | 64 | 1 | 1 | 9320-Other miscellaneous external problems | U2-Forced - Delayed | 100-Fossil-Steam
9320 | Other miscellaneous external problems | External | Miscellaneous (External) | U2 | Forced - Delayed | 2019 | Gas | GG | 100 | Fossil-Steam | WECC | Winter | 10877.85 | 69 | 1 | 1 | 9320-Other miscellaneous external problems | U2-Forced - Delayed | 100-Fossil-Steam
9320 | Other miscellaneous external problems | External | Miscellaneous (External) | U3 | Forced - Postponed | 2019 | Coal | CC | 100 | Fossil-Steam | RFC | Off-Peak | 104436.3329 | 635 | 1 | 1 | 9320-Other miscellaneous external problems | U3-Forced - Postponed | 100-Fossil-Steam
9320 | Other miscellaneous external problems | External | Miscellaneous (External) | D3 | Forced - Postponed | 2019 | Nuclear | NU | 200 | Nuclear | SERC | Off-Peak | 4456.6666 | 140 | 1 | 1 | 9320-Other miscellaneous external problems | D3-Forced - Postponed | 200-Nuclear
9320 | Other miscellaneous external problems | External | Miscellaneous (External) | D1 | Forced - Immediate | 2019 | Nuclear | NU | 200 | Nuclear | RFC | Winter | 821.52 | 4.89 | 1 | 1 | 9320-Other miscellaneous external problems | D1-Forced - Immediate | 200-Nuclear
9320 | Other miscellaneous external problems | External | Miscellaneous (External) | D1 | Forced - Immediate | 2019 | Gas | GG | 300 | Gas Turbine/Jet Engine (Simple Cycle Operation) | WECC | Summer | 16.5 | 22 | 1 | 1 | 9320-Other miscellaneous external problems | D1-Forced - Immediate | 300-Gas Turbine/Jet Engine (Simple Cycle Operation)
9320 | Other miscellaneous external problems | External | Miscellaneous (External) | D1 | Forced - Immediate | 2019 | Gas | GG | 300 | Gas Turbine/Jet Engine (Simple Cycle Operation) | WECC | Winter | 1029.25 | 23 | 1 | 1 | 9320-Other miscellaneous external problems | D1-Forced - Immediate | 300-Gas Turbine/Jet Engine (Simple Cycle Operation)
9320 | Other miscellaneous external problems | External | Miscellaneous (External) | U1 | Forced - Immediate | 2019 | Gas | GG | 300 | Gas Turbine/Jet Engine (Simple Cycle Operation) | WECC | Off-Peak | 8.3333 | 50 | 1 | 1 | 9320-Other miscellaneous external problems | U1-Forced - Immediate | 300-Gas Turbine/Jet Engine (Simple Cycle Operation)
9320 | Other miscellaneous external problems | External | Miscellaneous (External) | U1 | Forced - Immediate | 2019 | Gas | GG | 300 | Gas Turbine/Jet Engine (Simple Cycle Operation) | WECC | Off-Peak | 34.5333 | 37 | 1 | 1 | 9320-Other miscellaneous external problems | U1-Forced - Immediate | 300-Gas Turbine/Jet Engine (Simple Cycle Operation)
9320 | Other miscellaneous external problems | External | Miscellaneous (External) | U1 | Forced - Immediate | 2019 | Gas | GG | 300 | Gas Turbine/Jet Engine (Simple Cycle Operation) | SERC | Off-Peak | 42.2833 | 43 | 3 | 24 | 9320-Other miscellaneous external problems | U1-Forced - Immediate | 300-Gas Turbine/Jet Engine (Simple Cycle Operation)
9320 | Other miscellaneous external problems | External | Miscellaneous (External) | U1 | Forced - Immediate | 2019 | Gas | GG | 300 | Gas Turbine/Jet Engine (Simple Cycle Operation) | SERC | Off-Peak | 258.3833 | 37 | 3 | 11 | 9320-Other miscellaneous external problems | U1-Forced - Immediate | 300-Gas Turbine/Jet Engine (Simple Cycle Operation)
9320 | Other miscellaneous external problems | External | Miscellaneous (External) | U1 | Forced - Immediate | 2019 | Gas | GG | 300 | Gas Turbine/Jet Engine (Simple Cycle Operation) | SERC | Off-Peak | 332.3833 | 37 | 3 | 6 | 9320-Other miscellaneous external problems | U1-Forced - Immediate | 300-Gas Turbine/Jet Engine (Simple Cycle Operation)
9320 | Other miscellaneous external problems | External | Miscellaneous (External) | U1 | Forced - Immediate | 2019 | Gas | GG | 300 | Gas Turbine/Jet Engine (Simple Cycle Operation) | SERC | Off-Peak | 359.4 | 36 | 3 | 3 | 9320-Other miscellaneous external problems | U1-Forced - Immediate | 300-Gas Turbine/Jet Engine (Simple Cycle Operation)
9320 | Other miscellaneous external problems | External | Miscellaneous (External) | U1 | Forced - Immediate | 2019 | Gas | GG | 300 | Gas Turbine/Jet Engine (Simple Cycle Operation) | SERC | Off-Peak | 776.3833 | 37 | 2 | 2 | 9320-Other miscellaneous external problems | U1-Forced - Immediate | 300-Gas Turbine/Jet Engine (Simple Cycle Operation)
9320 | Other miscellaneous external problems | External | Miscellaneous (External) | U1 | Forced - Immediate | 2019 | Gas | GG | 300 | Gas Turbine/Jet Engine (Simple Cycle Operation) | SERC | Off-Peak | 7727.3 | 42 | 3 | 3 | 9320-Other miscellaneous external problems | U1-Forced - Immediate | 300-Gas Turbine/Jet Engine (Simple Cycle Operation)
9320 | Other miscellaneous external problems | External | Miscellaneous (External) | U1 | Forced - Immediate | 2019 | Gas | GG | 300 | Gas Turbine/Jet Engine (Simple Cycle Operation) | SERC | Off-Peak | 8608.6 | 42 | 1 | 1 | 9320-Other miscellaneous external problems | U1-Forced - Immediate | 300-Gas Turbine/Jet Engine (Simple Cycle Operation)
9320 | Other miscellaneous external problems | External | Miscellaneous (External) | U1 | Forced - Immediate | 2019 | Gas | GG | 300 | Gas Turbine/Jet Engine (Simple Cycle Operation) | WECC | Summer | 393.25 | 55 | 1 | 1 | 9320-Other miscellaneous external problems | U1-Forced - Immediate | 300-Gas Turbine/Jet Engine (Simple Cycle Operation)
9320 | Other miscellaneous external problems | External | Miscellaneous (External) | U1 | Forced - Immediate | 2019 | Gas | GG | 300 | Gas Turbine/Jet Engine (Simple Cycle Operation) | WECC | Summer | 4677.75 | 49.5 | 1 | 1 | 9320-Other miscellaneous external problems | U1-Forced - Immediate | 300-Gas Turbine/Jet Engine (Simple Cycle Operation)
9320 | Other miscellaneous external problems | External | Miscellaneous (External) | U1 | Forced - Immediate | 2019 | Gas | GG | 300 | Gas Turbine/Jet Engine (Simple Cycle Operation) | MRO | Winter | 1.3333 | 80 | 2 | 2 | 9320-Other miscellaneous external problems | U1-Forced - Immediate | 300-Gas Turbine/Jet Engine (Simple Cycle Operation)
9320 | Other miscellaneous external problems | External | Miscellaneous (External) | U1 | Forced - Immediate | 2019 | Gas | GG | 300 | Gas Turbine/Jet Engine (Simple Cycle Operation) | RFC | Winter | 41.9083 | 53.5 | 2 | 2 | 9320-Other miscellaneous external problems | U1-Forced - Immediate | 300-Gas Turbine/Jet Engine (Simple Cycle Operation)
9320 | Other miscellaneous external problems | External | Miscellaneous (External) | U1 | Forced - Immediate | 2019 | Gas | GG | 300 | Gas Turbine/Jet Engine (Simple Cycle Operation) | SERC | Winter | 539.25 | 45 | 3 | 3 | 9320-Other miscellaneous external problems | U1-Forced - Immediate | 300-Gas Turbine/Jet Engine (Simple Cycle Operation)
9320 | Other miscellaneous external problems | External | Miscellaneous (External) | U1 | Forced - Immediate | 2019 | Gas | GG | 300 | Gas Turbine/Jet Engine (Simple Cycle Operation) | SERC | Winter | 689.2333 | 46 | 3 | 6 | 9320-Other miscellaneous external problems | U1-Forced - Immediate | 300-Gas Turbine/Jet Engine (Simple Cycle Operation)
9320 | Other miscellaneous external problems | External | Miscellaneous (External) | U1 | Forced - Immediate | 2019 | Gas | GG | 300 | Gas Turbine/Jet Engine (Simple Cycle Operation) | SERC | Winter | 764.25 | 45 | 3 | 3 | 9320-Other miscellaneous external problems | U1-Forced - Immediate | 300-Gas Turbine/Jet Engine (Simple Cycle Operation)
9320 | Other miscellaneous external problems | External | Miscellaneous (External) | U1 | Forced - Immediate | 2019 | Gas | GG | 300 | Gas Turbine/Jet Engine (Simple Cycle Operation) | SERC | Winter | 781.2333 | 46 | 3 | 3 | 9320-Other miscellaneous external problems | U1-Forced - Immediate | 300-Gas Turbine/Jet Engine (Simple Cycle Operation)
9320 | Other miscellaneous external problems | External | Miscellaneous (External) | U1 | Forced - Immediate | 2019 | Gas | GG | 300 | Gas Turbine/Jet Engine (Simple Cycle Operation) | SERC | Winter | 2114.25 | 45 | 3 | 3 | 9320-Other miscellaneous external problems | U1-Forced - Immediate | 300-Gas Turbine/Jet Engine (Simple Cycle Operation)
9320 | Other miscellaneous external problems | External | Miscellaneous (External) | U1 | Forced - Immediate | 2019 | Gas | GG | 300 | Gas Turbine/Jet Engine (Simple Cycle Operation) | SERC | Winter | 3694.5333 | 44 | 3 | 3 | 9320-Other miscellaneous external problems | U1-Forced - Immediate | 300-Gas Turbine/Jet Engine (Simple Cycle Operation)
9320 | Other miscellaneous external problems | External | Miscellaneous (External) | U1 | Forced - Immediate | 2019 | Gas | GG | 300 | Gas Turbine/Jet Engine (Simple Cycle Operation) | WECC | Winter | 4769.0666 | 52.6 | 1 | 1 | 9320-Other miscellaneous external problems | U1-Forced - Immediate | 300-Gas Turbine/Jet Engine (Simple Cycle Operation)
9320 | Other miscellaneous external problems | External | Miscellaneous (External) | U1 | Forced - Immediate | 2019 | Gas | GG | 300 | Gas Turbine/Jet Engine (Simple Cycle Operation) | SERC | Winter | 6025.2333 | 46 | 3 | 3 | 9320-Other miscellaneous external problems | U1-Forced - Immediate | 300-Gas Turbine/Jet Engine (Simple Cycle Operation)
9320 | Other miscellaneous external problems | External | Miscellaneous (External) | U1 | Forced - Immediate | 2019 | Gas | GG | 300 | Gas Turbine/Jet Engine (Simple Cycle Operation) | SERC | Winter | 36915.2667 | 44 | 2 | 2 | 9320-Other miscellaneous external problems | U1-Forced - Immediate | 300-Gas Turbine/Jet Engine (Simple Cycle Operation)
9320 | Other miscellaneous external problems | External | Miscellaneous (External) | U1 | Forced - Immediate | 2019 | Oil | DI | 300 | Gas Turbine/Jet Engine (Simple Cycle Operation) | RFC | Off-Peak | 307.4167 | 17 | 3 | 3 | 9320-Other miscellaneous external problems | U1-Forced - Immediate | 300-Gas Turbine/Jet Engine (Simple Cycle Operation)
9320 | Other miscellaneous external problems | External | Miscellaneous (External) | D1 | Forced - Immediate | 2019 | Gas | GG | 300 | Gas Turbine/Jet Engine (Simple Cycle Operation) | NPCC | Summer | 104.8425 | 19.97 | 1 | 1 | 9320-Other miscellaneous external problems | D1-Forced - Immediate | 300-Gas Turbine/Jet Engine (Simple Cycle Operation)
9320 | Other miscellaneous external problems | External | Miscellaneous (External) | U1 | Forced - Immediate | 2019 | Gas | GG | 300 | Gas Turbine/Jet Engine (Simple Cycle Operation) | WECC | Off-Peak | 18.9 | 42 | 1 | 1 | 9320-Other miscellaneous external problems | U1-Forced - Immediate | 300-Gas Turbine/Jet Engine (Simple Cycle Operation)
9320 | Other miscellaneous external problems | External | Miscellaneous (External) | U1 | Forced - Immediate | 2019 | Gas | GG | 300 | Gas Turbine/Jet Engine (Simple Cycle Operation) | SERC | Off-Peak | 127.4667 | 32 | 2 | 2 | 9320-Other miscellaneous external problems | U1-Forced - Immediate | 300-Gas Turbine/Jet Engine (Simple Cycle Operation)
9320 | Other miscellaneous external problems | External | Miscellaneous (External) | U1 | Forced - Immediate | 2019 | Gas | GG | 300 | Gas Turbine/Jet Engine (Simple Cycle Operation) | SERC | Off-Peak | 128.2833 | 43 | 3 | 6 | 9320-Other miscellaneous external problems | U1-Forced - Immediate | 300-Gas Turbine/Jet Engine (Simple Cycle Operation)
9320 | Other miscellaneous external problems | External | Miscellaneous (External) | U1 | Forced - Immediate | 2019 | Gas | GG | 300 | Gas Turbine/Jet Engine (Simple Cycle Operation) | SERC | Off-Peak | 171.2833 | 43 | 3 | 3 | 9320-Other miscellaneous external problems | U1-Forced - Immediate | 300-Gas Turbine/Jet Engine (Simple Cycle Operation)
9320 | Other miscellaneous external problems | External | Miscellaneous (External) | U1 | Forced - Immediate | 2019 | Gas | GG | 300 | Gas Turbine/Jet Engine (Simple Cycle Operation) | SERC | Off-Peak | 209.3 | 42 | 3 | 3 | 9320-Other miscellaneous external problems | U1-Forced - Immediate | 300-Gas Turbine/Jet Engine (Simple Cycle Operation)
9320 | Other miscellaneous external problems | External | Miscellaneous (External) | U1 | Forced - Immediate | 2019 | Gas | GG | 300 | Gas Turbine/Jet Engine (Simple Cycle Operation) | SERC | Off-Peak | 369.3833 | 37 | 3 | 3 | 9320-Other miscellaneous external problems | U1-Forced - Immediate | 300-Gas Turbine/Jet Engine (Simple Cycle Operation)
9320 | Other miscellaneous external problems | External | Miscellaneous (External) | U1 | Forced - Immediate | 2019 | Gas | GG | 300 | Gas Turbine/Jet Engine (Simple Cycle Operation) | SERC | Off-Peak | 386.2833 | 43 | 4 | 7 | 9320-Other miscellaneous external problems | U1-Forced - Immediate | 300-Gas Turbine/Jet Engine (Simple Cycle Operation)
9320 | Other miscellaneous external problems | External | Miscellaneous (External) | U1 | Forced - Immediate | 2019 | Gas | GG | 300 | Gas Turbine/Jet Engine (Simple Cycle Operation) | SERC | Off-Peak | 415.4667 | 32 | 1 | 1 | 9320-Other miscellaneous external problems | U1-Forced - Immediate | 300-Gas Turbine/Jet Engine (Simple Cycle Operation)
9320 | Other miscellaneous external problems | External | Miscellaneous (External) | U1 | Forced - Immediate | 2019 | Gas | GG | 300 | Gas Turbine/Jet Engine (Simple Cycle Operation) | SERC | Off-Peak | 517.3833 | 37 | 3 | 11 | 9320-Other miscellaneous external problems | U1-Forced - Immediate | 300-Gas Turbine/Jet Engine (Simple Cycle Operation)
9320 | Other miscellaneous external problems | External | Miscellaneous (External) | U1 | Forced - Immediate | 2019 | Gas | GG | 300 | Gas Turbine/Jet Engine (Simple Cycle Operation) | SERC | Off-Peak | 687.2833 | 43 | 4 | 5 | 9320-Other miscellaneous external problems | U1-Forced - Immediate | 300-Gas Turbine/Jet Engine (Simple Cycle Operation)
9320 | Other miscellaneous external problems | External | Miscellaneous (External) | U1 | Forced - Immediate | 2019 | Gas | GG | 300 | Gas Turbine/Jet Engine (Simple Cycle Operation) | SERC | Off-Peak | 755.3 | 42 | 3 | 9 | 9320-Other miscellaneous external problems | U1-Forced - Immediate | 300-Gas Turbine/Jet Engine (Simple Cycle Operation)
9320 | Other miscellaneous external problems | External | Miscellaneous (External) | U1 | Forced - Immediate | 2019 | Gas | GG | 300 | Gas Turbine/Jet Engine (Simple Cycle Operation) | SERC | Off-Peak | 797.3 | 42 | 3 | 6 | 9320-Other miscellaneous external problems | U1-Forced - Immediate | 300-Gas Turbine/Jet Engine (Simple Cycle Operation)
9320 | Other miscellaneous external problems | External | Miscellaneous (External) | U1 | Forced - Immediate | 2019 | Gas | GG | 300 | Gas Turbine/Jet Engine (Simple Cycle Operation) | SERC | Off-Peak | 935.4 | 36 | 3 | 3 | 9320-Other miscellaneous external problems | U1-Forced - Immediate | 300-Gas Turbine/Jet Engine (Simple Cycle Operation)
9320 | Other miscellaneous external problems | External | Miscellaneous (External) | U1 | Forced - Immediate | 2019 | Gas | GG | 300 | Gas Turbine/Jet Engine (Simple Cycle Operation) | SERC | Off-Peak | 1343.3 | 42 | 3 | 3 | 9320-Other miscellaneous external problems | U1-Forced - Immediate | 300-Gas Turbine/Jet Engine (Simple Cycle Operation)
9320 | Other miscellaneous external problems | External | Miscellaneous (External) | U1 | Forced - Immediate | 2019 | Gas | GG | 300 | Gas Turbine/Jet Engine (Simple Cycle Operation) | SERC | Off-Peak | 1719.2833 | 43 | 2 | 2 | 9320-Other miscellaneous external problems | U1-Forced - Immediate | 300-Gas Turbine/Jet Engine (Simple Cycle Operation)
9320 | Other miscellaneous external problems | External | Miscellaneous (External) | U1 | Forced - Immediate | 2019 | Gas | GG | 300 | Gas Turbine/Jet Engine (Simple Cycle Operation) | SERC | Winter | 179.25 | 45 | 3 | 6 | 9320-Other miscellaneous external problems | U1-Forced - Immediate | 300-Gas Turbine/Jet Engine (Simple Cycle Operation)
9320 | Other miscellaneous external problems | External | Miscellaneous (External) | U1 | Forced - Immediate | 2019 | Gas | GG | 300 | Gas Turbine/Jet Engine (Simple Cycle Operation) | SERC | Winter | 314.25 | 45 | 3 | 3 | 9320-Other miscellaneous external problems | U1-Forced - Immediate | 300-Gas Turbine/Jet Engine (Simple Cycle Operation)
9320 | Other miscellaneous external problems | External | Miscellaneous (External) | U1 | Forced - Immediate | 2019 | Gas | GG | 300 | Gas Turbine/Jet Engine (Simple Cycle Operation) | SERC | Winter | 404.25 | 45 | 1 | 1 | 9320-Other miscellaneous external problems | U1-Forced - Immediate | 300-Gas Turbine/Jet Engine (Simple Cycle Operation)
9320 | Other miscellaneous external problems | External | Miscellaneous (External) | U1 | Forced - Immediate | 2019 | Gas | GG | 300 | Gas Turbine/Jet Engine (Simple Cycle Operation) | SERC | Winter | 439.2667 | 44 | 3 | 3 | 9320-Other miscellaneous external problems | U1-Forced - Immediate | 300-Gas Turbine/Jet Engine (Simple Cycle Operation)
9320 | Other miscellaneous external problems | External | Miscellaneous (External) | U1 | Forced - Immediate | 2019 | Gas | GG | 300 | Gas Turbine/Jet Engine (Simple Cycle Operation) | SERC | Winter | 448.5 | 45 | 3 | 3 | 9320-Other miscellaneous external problems | U1-Forced - Immediate | 300-Gas Turbine/Jet Engine (Simple Cycle Operation)
9320 | Other miscellaneous external problems | External | Miscellaneous (External) | U1 | Forced - Immediate | 2019 | Gas | GG | 300 | Gas Turbine/Jet Engine (Simple Cycle Operation) | SERC | Winter | 629.25 | 45 | 2 | 4 | 9320-Other miscellaneous external problems | U1-Forced - Immediate | 300-Gas Turbine/Jet Engine (Simple Cycle Operation)
9320 | Other miscellaneous external problems | External | Miscellaneous (External) | U1 | Forced - Immediate | 2019 | Gas | GG | 300 | Gas Turbine/Jet Engine (Simple Cycle Operation) | SERC | Winter | 703.2667 | 44 | 3 | 3 | 9320-Other miscellaneous external problems | U1-Forced - Immediate | 300-Gas Turbine/Jet Engine (Simple Cycle Operation)
9320 | Other miscellaneous external problems | External | Miscellaneous (External) | U1 | Forced - Immediate | 2019 | Gas | GG | 300 | Gas Turbine/Jet Engine (Simple Cycle Operation) | SERC | Winter | 965.2333 | 46 | 3 | 3 | 9320-Other miscellaneous external problems | U1-Forced - Immediate | 300-Gas Turbine/Jet Engine (Simple Cycle Operation)
9320 | Other miscellaneous external problems | External | Miscellaneous (External) | U1 | Forced - Immediate | 2019 | Gas | GG | 300 | Gas Turbine/Jet Engine (Simple Cycle Operation) | SERC | Winter | 1034.25 | 45 | 3 | 3 | 9320-Other miscellaneous external problems | U1-Forced - Immediate | 300-Gas Turbine/Jet Engine (Simple Cycle Operation)
9320 | Other miscellaneous external problems | External | Miscellaneous (External) | U1 | Forced - Immediate | 2019 | Gas | GG | 300 | Gas Turbine/Jet Engine (Simple Cycle Operation) | SERC | Winter | 4750.5333 | 44 | 3 | 3 | 9320-Other miscellaneous external problems | U1-Forced - Immediate | 300-Gas Turbine/Jet Engine (Simple Cycle Operation)
9320 | Other miscellaneous external problems | External | Miscellaneous (External) | U1 | Forced - Immediate | 2019 | Gas | GG | 300 | Gas Turbine/Jet Engine (Simple Cycle Operation) | SERC | Winter | 24595.2667 | 44 | 3 | 3 | 9320-Other miscellaneous external problems | U1-Forced - Immediate | 300-Gas Turbine/Jet Engine (Simple Cycle Operation)
9320 | Other miscellaneous external problems | External | Miscellaneous (External) | U1 | Forced - Immediate | 2019 | Oil | DI | 300 | Gas Turbine/Jet Engine (Simple Cycle Operation) | RFC | Off-Peak | 270.6017 | 22.9 | 1 | 1 | 9320-Other miscellaneous external problems | U1-Forced - Immediate | 300-Gas Turbine/Jet Engine (Simple Cycle Operation)
9320 | Other miscellaneous external problems | External | Miscellaneous (External) | U1 | Forced - Immediate | 2019 | Oil | DI | 300 | Gas Turbine/Jet Engine (Simple Cycle Operation) | RFC | Off-Peak | 1428.75 | 22.5 | 1 | 1 | 9320-Other miscellaneous external problems | U1-Forced - Immediate | 300-Gas Turbine/Jet Engine (Simple Cycle Operation)
9320 | Other miscellaneous external problems | External | Miscellaneous (External) | U1 | Forced - Immediate | 2019 | Oil | KE | 300 | Gas Turbine/Jet Engine (Simple Cycle Operation) | NPCC | Off-Peak | 47.5333 | 23 | 3 | 3 | 9320-Other miscellaneous external problems | U1-Forced - Immediate | 300-Gas Turbine/Jet Engine (Simple Cycle Operation)
9320 | Other miscellaneous external problems | External | Miscellaneous (External) | D1 | Forced - Immediate | 2019 | Gas | GG | 300 | Gas Turbine/Jet Engine (Simple Cycle Operation) | SERC | Summer | 5381.1333 | 28 | 1 | 1 | 9320-Other miscellaneous external problems | D1-Forced - Immediate | 300-Gas Turbine/Jet Engine (Simple Cycle Operation)
9320 | Other miscellaneous external problems | External | Miscellaneous (External) | D1 | Forced - Immediate | 2019 | Gas | GG | 300 | Gas Turbine/Jet Engine (Simple Cycle Operation) | WECC | Winter | 106.3333 | 22 | 1 | 1 | 9320-Other miscellaneous external problems | D1-Forced - Immediate | 300-Gas Turbine/Jet Engine (Simple Cycle Operation)
9320 | Other miscellaneous external problems | External | Miscellaneous (External) | D1 | Forced - Immediate | 2019 | Gas | GG | 300 | Gas Turbine/Jet Engine (Simple Cycle Operation) | WECC | Winter | 2918.6667 | 22 | 1 | 1 | 9320-Other miscellaneous external problems | D1-Forced - Immediate | 300-Gas Turbine/Jet Engine (Simple Cycle Operation)
9320 | Other miscellaneous external problems | External | Miscellaneous (External) | U1 | Forced - Immediate | 2019 | Gas | GG | 300 | Gas Turbine/Jet Engine (Simple Cycle Operation) | SERC | Off-Peak | 31.4667 | 32 | 4 | 15 | 9320-Other miscellaneous external problems | U1-Forced - Immediate | 300-Gas Turbine/Jet Engine (Simple Cycle Operation)
9320 | Other miscellaneous external problems | External | Miscellaneous (External) | U1 | Forced - Immediate | 2019 | Gas | GG | 300 | Gas Turbine/Jet Engine (Simple Cycle Operation) | SERC | Off-Peak | 41.5666 | 43 | 3 | 3 | 9320-Other miscellaneous external problems | U1-Forced - Immediate | 300-Gas Turbine/Jet Engine (Simple Cycle Operation)
9320 | Other miscellaneous external problems | External | Miscellaneous (External) | U1 | Forced - Immediate | 2019 | Gas | GG | 300 | Gas Turbine/Jet Engine (Simple Cycle Operation) | SERC | Off-Peak | 110.3833 | 37 | 3 | 3 | 9320-Other miscellaneous external problems | U1-Forced - Immediate | 300-Gas Turbine/Jet Engine (Simple Cycle Operation)
9320 | Other miscellaneous external problems | External | Miscellaneous (External) | U1 | Forced - Immediate | 2019 | Gas | GG | 300 | Gas Turbine/Jet Engine (Simple Cycle Operation) | SERC | Off-Peak | 286.9333 | 32 | 4 | 7 | 9320-Other miscellaneous external problems | U1-Forced - Immediate | 300-Gas Turbine/Jet Engine (Simple Cycle Operation)
9320 | Other miscellaneous external problems | External | Miscellaneous (External) | U1 | Forced - Immediate | 2019 | Gas | GG | 300 | Gas Turbine/Jet Engine (Simple Cycle Operation) | SERC | Off-Peak | 343.2833 | 43 | 3 | 3 | 9320-Other miscellaneous external problems | U1-Forced - Immediate | 300-Gas Turbine/Jet Engine (Simple Cycle Operation)
9320 | Other miscellaneous external problems | External | Miscellaneous (External) | U1 | Forced - Immediate | 2019 | Gas | GG | 300 | Gas Turbine/Jet Engine (Simple Cycle Operation) | SERC | Off-Peak | 406.3833 | 37 | 3 | 6 | 9320-Other miscellaneous external problems | U1-Forced - Immediate | 300-Gas Turbine/Jet Engine (Simple Cycle Operation)
9320 | Other miscellaneous external problems | External | Miscellaneous (External) | U1 | Forced - Immediate | 2019 | Gas | GG | 300 | Gas Turbine/Jet Engine (Simple Cycle Operation) | SERC | Off-Peak | 601.2833 | 43 | 3 | 6 | 9320-Other miscellaneous external problems | U1-Forced - Immediate | 300-Gas Turbine/Jet Engine (Simple Cycle Operation)
9320 | Other miscellaneous external problems | External | Miscellaneous (External) | U1 | Forced - Immediate | 2019 | Gas | GG | 300 | Gas Turbine/Jet Engine (Simple Cycle Operation) | SERC | Off-Peak | 713.3 | 42 | 3 | 12 | 9320-Other miscellaneous external problems | U1-Forced - Immediate | 300-Gas Turbine/Jet Engine (Simple Cycle Operation)
9320 | Other miscellaneous external problems | External | Miscellaneous (External) | U1 | Forced - Immediate | 2019 | Gas | GG | 300 | Gas Turbine/Jet Engine (Simple Cycle Operation) | SERC | Off-Peak | 773.2833 | 43 | 3 | 3 | 9320-Other miscellaneous external problems | U1-Forced - Immediate | 300-Gas Turbine/Jet Engine (Simple Cycle Operation)
9320 | Other miscellaneous external problems | External | Miscellaneous (External) | U1 | Forced - Immediate | 2019 | Gas | GG | 300 | Gas Turbine/Jet Engine (Simple Cycle Operation) | SERC | Off-Peak | 881.3 | 42 | 3 | 3 | 9320-Other miscellaneous external problems | U1-Forced - Immediate | 300-Gas Turbine/Jet Engine (Simple Cycle Operation)
9320 | Other miscellaneous external problems | External | Miscellaneous (External) | U1 | Forced - Immediate | 2019 | Gas | GG | 300 | Gas Turbine/Jet Engine (Simple Cycle Operation) | SERC | Off-Peak | 961.3833 | 37 | 3 | 6 | 9320-Other miscellaneous external problems | U1-Forced - Immediate | 300-Gas Turbine/Jet Engine (Simple Cycle Operation)
9320 | Other miscellaneous external problems | External | Miscellaneous (External) | U1 | Forced - Immediate | 2019 | Gas | GG | 300 | Gas Turbine/Jet Engine (Simple Cycle Operation) | SERC | Off-Peak | 2441.3833 | 37 | 2 | 2 | 9320-Other miscellaneous external problems | U1-Forced - Immediate | 300-Gas Turbine/Jet Engine (Simple Cycle Operation)
9320 | Other miscellaneous external problems | External | Miscellaneous (External) | D1 | Forced - Immediate | 2019 | Gas | GG | 300 | Gas Turbine/Jet Engine (Simple Cycle Operation) | WECC | Summer | 18.3333 | 22 | 1 | 1 | 9320-Other miscellaneous external problems | D1-Forced - Immediate | 300-Gas Turbine/Jet Engine (Simple Cycle Operation)
9320 | Other miscellaneous external problems | External | Miscellaneous (External) | D1 | Forced - Immediate | 2019 | Gas | GG | 300 | Gas Turbine/Jet Engine (Simple Cycle Operation) | WECC | Winter | 7.3333 | 22 | 1 | 1 | 9320-Other miscellaneous external problems | D1-Forced - Immediate | 300-Gas Turbine/Jet Engine (Simple Cycle Operation)
9320 | Other miscellaneous external problems | External | Miscellaneous (External) | D1 | Forced - Immediate | 2019 | Oil | DI | 300 | Gas Turbine/Jet Engine (Simple Cycle Operation) | NPCC | Winter | 1.125 | 13.5 | 1 | 1 | 9320-Other miscellaneous external problems | D1-Forced - Immediate | 300-Gas Turbine/Jet Engine (Simple Cycle Operation)
9320 | Other miscellaneous external problems | External | Miscellaneous (External) | U1 | Forced - Immediate | 2019 | Gas | GG | 300 | Gas Turbine/Jet Engine (Simple Cycle Operation) | SERC | Off-Peak | 83.3 | 42 | 3 | 6 | 9320-Other miscellaneous external problems | U1-Forced - Immediate | 300-Gas Turbine/Jet Engine (Simple Cycle Operation)
9320 | Other miscellaneous external problems | External | Miscellaneous (External) | U1 | Forced - Immediate | 2019 | Gas | GG | 300 | Gas Turbine/Jet Engine (Simple Cycle Operation) | SERC | Off-Peak | 107.4 | 36 | 3 | 9 | 9320-Other miscellaneous external problems | U1-Forced - Immediate | 300-Gas Turbine/Jet Engine (Simple Cycle Operation)
9320 | Other miscellaneous external problems | External | Miscellaneous (External) | U1 | Forced - Immediate | 2019 | Gas | GG | 300 | Gas Turbine/Jet Engine (Simple Cycle Operation) | SERC | Off-Peak | 214.2833 | 43 | 4 | 4 | 9320-Other miscellaneous external problems | U1-Forced - Immediate | 300-Gas Turbine/Jet Engine (Simple Cycle Operation)
9320 | Other miscellaneous external problems | External | Miscellaneous (External) | U1 | Forced - Immediate | 2019 | Gas | GG | 300 | Gas Turbine/Jet Engine (Simple Cycle Operation) | SERC | Off-Peak | 223.4667 | 32 | 4 | 4 | 9320-Other miscellaneous external problems | U1-Forced - Immediate | 300-Gas Turbine/Jet Engine (Simple Cycle Operation)
9320 | Other miscellaneous external problems | External | Miscellaneous (External) | U1 | Forced - Immediate | 2019 | Gas | GG | 300 | Gas Turbine/Jet Engine (Simple Cycle Operation) | SERC | Off-Peak | 300.2833 | 43 | 3 | 6 | 9320-Other miscellaneous external problems | U1-Forced - Immediate | 300-Gas Turbine/Jet Engine (Simple Cycle Operation)
9320 | Other miscellaneous external problems | External | Miscellaneous (External) | U1 | Forced - Immediate | 2019 | Gas | GG | 300 | Gas Turbine/Jet Engine (Simple Cycle Operation) | TRE | Off-Peak | 302.6666 | 80 | 1 | 1 | 9320-Other miscellaneous external problems | U1-Forced - Immediate | 300-Gas Turbine/Jet Engine (Simple Cycle Operation)
9320 | Other miscellaneous external problems | External | Miscellaneous (External) | U1 | Forced - Immediate | 2019 | Gas | GG | 300 | Gas Turbine/Jet Engine (Simple Cycle Operation) | SERC | Off-Peak | 447.4667 | 32 | 4 | 4 | 9320-Other miscellaneous external problems | U1-Forced - Immediate | 300-Gas Turbine/Jet Engine (Simple Cycle Operation)
9320 | Other miscellaneous external problems | External | Miscellaneous (External) | U1 | Forced - Immediate | 2019 | Gas | GG | 300 | Gas Turbine/Jet Engine (Simple Cycle Operation) | SERC | Off-Peak | 587.3 | 42 | 3 | 10 | 9320-Other miscellaneous external problems | U1-Forced - Immediate | 300-Gas Turbine/Jet Engine (Simple Cycle Operation)
9320 | Other miscellaneous external problems | External | Miscellaneous (External) | U1 | Forced - Immediate | 2019 | Gas | GG | 300 | Gas Turbine/Jet Engine (Simple Cycle Operation) | SERC | Off-Peak | 730.2833 | 43 | 3 | 3 | 9320-Other miscellaneous external problems | U1-Forced - Immediate | 300-Gas Turbine/Jet Engine (Simple Cycle Operation)
9320 | Other miscellaneous external problems | External | Miscellaneous (External) | U1 | Forced - Immediate | 2019 | Gas | GG | 300 | Gas Turbine/Jet Engine (Simple Cycle Operation) | SERC | Off-Peak | 1117.2833 | 43 | 1 | 1 | 9320-Other miscellaneous external problems | U1-Forced - Immediate | 300-Gas Turbine/Jet Engine (Simple Cycle Operation)
9320 | Other miscellaneous external problems | External | Miscellaneous (External) | U1 | Forced - Immediate | 2019 | Gas | GG | 300 | Gas Turbine/Jet Engine (Simple Cycle Operation) | SERC | Off-Peak | 1552.6 | 42 | 3 | 3 | 9320-Other miscellaneous external problems | U1-Forced - Immediate | 300-Gas Turbine/Jet Engine (Simple Cycle Operation)
9320 | Other miscellaneous external problems | External | Miscellaneous (External) | U1 | Forced - Immediate | 2019 | Gas | GG | 300 | Gas Turbine/Jet Engine (Simple Cycle Operation) | SERC | Off-Peak | 2645.3 | 42 | 1 | 1 | 9320-Other miscellaneous external problems | U1-Forced - Immediate | 300-Gas Turbine/Jet Engine (Simple Cycle Operation)
9320 | Other miscellaneous external problems | External | Miscellaneous (External) | U1 | Forced - Immediate | 2019 | Gas | GG | 300 | Gas Turbine/Jet Engine (Simple Cycle Operation) | TRE | Summer | 72 | 80 | 1 | 1 | 9320-Other miscellaneous external problems | U1-Forced - Immediate | 300-Gas Turbine/Jet Engine (Simple Cycle Operation)
9320 | Other miscellaneous external problems | External | Miscellaneous (External) | U1 | Forced - Immediate | 2019 | Gas | GG | 300 | Gas Turbine/Jet Engine (Simple Cycle Operation) | SERC | Winter | 183.2333 | 46 | 3 | 3 | 9320-Other miscellaneous external problems | U1-Forced - Immediate | 300-Gas Turbine/Jet Engine (Simple Cycle Operation)
9320 | Other miscellaneous external problems | External | Miscellaneous (External) | U1 | Forced - Immediate | 2019 | Gas | GG | 300 | Gas Turbine/Jet Engine (Simple Cycle Operation) | SERC | Winter | 899.25 | 45 | 2 | 2 | 9320-Other miscellaneous external problems | U1-Forced - Immediate | 300-Gas Turbine/Jet Engine (Simple Cycle Operation)
9320 | Other miscellaneous external problems | External | Miscellaneous (External) | D1 | Forced - Immediate | 2019 | Gas | GG | 300 | Gas Turbine/Jet Engine (Simple Cycle Operation) | WECC | Off-Peak | 423.5 | 22 | 1 | 1 | 9320-Other miscellaneous external problems | D1-Forced - Immediate | 300-Gas Turbine/Jet Engine (Simple Cycle Operation)
9320 | Other miscellaneous external problems | External | Miscellaneous (External) | D1 | Forced - Immediate | 2019 | Gas | GG | 300 | Gas Turbine/Jet Engine (Simple Cycle Operation) | WECC | Summer | 523.9667 | 22 | 1 | 1 | 9320-Other miscellaneous external problems | D1-Forced - Immediate | 300-Gas Turbine/Jet Engine (Simple Cycle Operation)
9320 | Other miscellaneous external problems | External | Miscellaneous (External) | D1 | Forced - Immediate | 2019 | Gas | GG | 300 | Gas Turbine/Jet Engine (Simple Cycle Operation) | WECC | Winter | 2025.9167 | 23 | 1 | 1 | 9320-Other miscellaneous external problems | D1-Forced - Immediate | 300-Gas Turbine/Jet Engine (Simple Cycle Operation)
9320 | Other miscellaneous external problems | External | Miscellaneous (External) | D1 | Forced - Immediate | 2019 | Gas | GG | 300 | Gas Turbine/Jet Engine (Simple Cycle Operation) | WECC | Winter | 4631.4333 | 23 | 1 | 1 | 9320-Other miscellaneous external problems | D1-Forced - Immediate | 300-Gas Turbine/Jet Engine (Simple Cycle Operation)
9320 | Other miscellaneous external problems | External | Miscellaneous (External) | U1 | Forced - Immediate | 2019 | Gas | GG | 300 | Gas Turbine/Jet Engine (Simple Cycle Operation) | SERC | Off-Peak | 36.3833 | 37 | 3 | 3 | 9320-Other miscellaneous external problems | U1-Forced - Immediate | 300-Gas Turbine/Jet Engine (Simple Cycle Operation)
9320 | Other miscellaneous external problems | External | Miscellaneous (External) | U1 | Forced - Immediate | 2019 | Gas | GG | 300 | Gas Turbine/Jet Engine (Simple Cycle Operation) | SERC | Off-Peak | 73.3833 | 37 | 3 | 3 | 9320-Other miscellaneous external problems | U1-Forced - Immediate | 300-Gas Turbine/Jet Engine (Simple Cycle Operation)
9320 | Other miscellaneous external problems | External | Miscellaneous (External) | U1 | Forced - Immediate | 2019 | Gas | GG | 300 | Gas Turbine/Jet Engine (Simple Cycle Operation) | SERC | Off-Peak | 124.6 | 42 | 3 | 3 | 9320-Other miscellaneous external problems | U1-Forced - Immediate | 300-Gas Turbine/Jet Engine (Simple Cycle Operation)
9320 | Other miscellaneous external problems | External | Miscellaneous (External) | U1 | Forced - Immediate | 2019 | Gas | GG | 300 | Gas Turbine/Jet Engine (Simple Cycle Operation) | SERC | Off-Peak | 147.3833 | 37 | 3 | 3 | 9320-Other miscellaneous external problems | U1-Forced - Immediate | 300-Gas Turbine/Jet Engine (Simple Cycle Operation)
9320 | Other miscellaneous external problems | External | Miscellaneous (External) | U1 | Forced - Immediate | 2019 | Gas | GG | 300 | Gas Turbine/Jet Engine (Simple Cycle Operation) | SERC | Off-Peak | 215.4 | 36 | 3 | 3 | 9320-Other miscellaneous external problems | U1-Forced - Immediate | 300-Gas Turbine/Jet Engine (Simple Cycle Operation)
9320 | Other miscellaneous external problems | External | Miscellaneous (External) | U1 | Forced - Immediate | 2019 | Gas | GG | 300 | Gas Turbine/Jet Engine (Simple Cycle Operation) | SERC | Off-Peak | 255.4667 | 32 | 4 | 7 | 9320-Other miscellaneous external problems | U1-Forced - Immediate | 300-Gas Turbine/Jet Engine (Simple Cycle Operation)
9320 | Other miscellaneous external problems | External | Miscellaneous (External) | U1 | Forced - Immediate | 2019 | Gas | GG | 300 | Gas Turbine/Jet Engine (Simple Cycle Operation) | SERC | Off-Peak | 385.5666 | 43 | 3 | 6 | 9320-Other miscellaneous external problems | U1-Forced - Immediate | 300-Gas Turbine/Jet Engine (Simple Cycle Operation)
9320 | Other miscellaneous external problems | External | Miscellaneous (External) | U1 | Forced - Immediate | 2019 | Gas | GG | 300 | Gas Turbine/Jet Engine (Simple Cycle Operation) | SERC | Off-Peak | 515.2833 | 43 | 3 | 9 | 9320-Other miscellaneous external problems | U1-Forced - Immediate | 300-Gas Turbine/Jet Engine (Simple Cycle Operation)
9320 | Other miscellaneous external problems | External | Miscellaneous (External) | U1 | Forced - Immediate | 2019 | Gas | GG | 300 | Gas Turbine/Jet Engine (Simple Cycle Operation) | SERC | Off-Peak | 629.3 | 42 | 3 | 6 | 9320-Other miscellaneous external problems | U1-Forced - Immediate | 300-Gas Turbine/Jet Engine (Simple Cycle Operation)
9320 | Other miscellaneous external problems | External | Miscellaneous (External) | U1 | Forced - Immediate | 2019 | Gas | GG | 300 | Gas Turbine/Jet Engine (Simple Cycle Operation) | SERC | Off-Peak | 2729.3 | 42 | 3 | 3 | 9320-Other miscellaneous external problems | U1-Forced - Immediate | 300-Gas Turbine/Jet Engine (Simple Cycle Operation)
9320 | Other miscellaneous external problems | External | Miscellaneous (External) | U1 | Forced - Immediate | 2019 | Gas | GG | 300 | Gas Turbine/Jet Engine (Simple Cycle Operation) | SERC | Off-Peak | 3810.8 | 56 | 1 | 1 | 9320-Other miscellaneous external problems | U1-Forced - Immediate | 300-Gas Turbine/Jet Engine (Simple Cycle Operation)
9320 | Other miscellaneous external problems | External | Miscellaneous (External) | U1 | Forced - Immediate | 2019 | Gas | GG | 300 | Gas Turbine/Jet Engine (Simple Cycle Operation) | NPCC | Winter | 2.4 | 48 | 1 | 1 | 9320-Other miscellaneous external problems | U1-Forced - Immediate | 300-Gas Turbine/Jet Engine (Simple Cycle Operation)
9320 | Other miscellaneous external problems | External | Miscellaneous (External) | U1 | Forced - Immediate | 2019 | Gas | GG | 300 | Gas Turbine/Jet Engine (Simple Cycle Operation) | SERC | Winter | 131.2667 | 44 | 3 | 3 | 9320-Other miscellaneous external problems | U1-Forced - Immediate | 300-Gas Turbine/Jet Engine (Simple Cycle Operation)
9320 | Other miscellaneous external problems | External | Miscellaneous (External) | U1 | Forced - Immediate | 2019 | Gas | GG | 300 | Gas Turbine/Jet Engine (Simple Cycle Operation) | SERC | Winter | 224.25 | 45 | 3 | 3 | 9320-Other miscellaneous external problems | U1-Forced - Immediate | 300-Gas Turbine/Jet Engine (Simple Cycle Operation)
9320 | Other miscellaneous external problems | External | Miscellaneous (External) | U1 | Forced - Immediate | 2019 | Gas | GG | 300 | Gas Turbine/Jet Engine (Simple Cycle Operation) | SERC | Winter | 275.2333 | 46 | 3 | 3 | 9320-Other miscellaneous external problems | U1-Forced - Immediate | 300-Gas Turbine/Jet Engine (Simple Cycle Operation)
9320 | Other miscellaneous external problems | External | Miscellaneous (External) | U1 | Forced - Immediate | 2019 | Gas | GG | 300 | Gas Turbine/Jet Engine (Simple Cycle Operation) | SERC | Winter | 674.25 | 45 | 3 | 10 | 9320-Other miscellaneous external problems | U1-Forced - Immediate | 300-Gas Turbine/Jet Engine (Simple Cycle Operation)
9320 | Other miscellaneous external problems | External | Miscellaneous (External) | U1 | Forced - Immediate | 2019 | Gas | GG | 300 | Gas Turbine/Jet Engine (Simple Cycle Operation) | SERC | Off-Peak | 351.4667 | 32 | 4 | 4 | 9320-Other miscellaneous external problems | U1-Forced - Immediate | 300-Gas Turbine/Jet Engine (Simple Cycle Operation)
9320 | Other miscellaneous external problems | External | Miscellaneous (External) | U1 | Forced - Immediate | 2019 | Gas | GG | 300 | Gas Turbine/Jet Engine (Simple Cycle Operation) | SERC | Off-Peak | 443.3833 | 37 | 3 | 11 | 9320-Other miscellaneous external problems | U1-Forced - Immediate | 300-Gas Turbine/Jet Engine (Simple Cycle Operation)
9320 | Other miscellaneous external problems | External | Miscellaneous (External) | U1 | Forced - Immediate | 2019 | Gas | GG | 300 | Gas Turbine/Jet Engine (Simple Cycle Operation) | SERC | Off-Peak | 1442.3833 | 37 | 3 | 3 | 9320-Other miscellaneous external problems | U1-Forced - Immediate | 300-Gas Turbine/Jet Engine (Simple Cycle Operation)
9320 | Other miscellaneous external problems | External | Miscellaneous (External) | U1 | Forced - Immediate | 2019 | Gas | GG | 300 | Gas Turbine/Jet Engine (Simple Cycle Operation) | WECC | Summer | 759.8333 | 47 | 1 | 1 | 9320-Other miscellaneous external problems | U1-Forced - Immediate | 300-Gas Turbine/Jet Engine (Simple Cycle Operation)
9320 | Other miscellaneous external problems | External | Miscellaneous (External) | U1 | Forced - Immediate | 2019 | Gas | GG | 300 | Gas Turbine/Jet Engine (Simple Cycle Operation) | SERC | Winter | 89.25 | 45 | 3 | 12 | 9320-Other miscellaneous external problems | U1-Forced - Immediate | 300-Gas Turbine/Jet Engine (Simple Cycle Operation)
9320 | Other miscellaneous external problems | External | Miscellaneous (External) | U1 | Forced - Immediate | 2019 | Gas | GG | 300 | Gas Turbine/Jet Engine (Simple Cycle Operation) | MRO | Winter | 147.3333 | 52 | 1 | 1 | 9320-Other miscellaneous external problems | U1-Forced - Immediate | 300-Gas Turbine/Jet Engine (Simple Cycle Operation)
9320 | Other miscellaneous external problems | External | Miscellaneous (External) | U1 | Forced - Immediate | 2019 | Gas | GG | 300 | Gas Turbine/Jet Engine (Simple Cycle Operation) | SERC | Winter | 358.5 | 45 | 3 | 3 | 9320-Other miscellaneous external problems | U1-Forced - Immediate | 300-Gas Turbine/Jet Engine (Simple Cycle Operation)
9320 | Other miscellaneous external problems | External | Miscellaneous (External) | U1 | Forced - Immediate | 2019 | Gas | GG | 300 | Gas Turbine/Jet Engine (Simple Cycle Operation) | SERC | Winter | 359.25 | 45 | 3 | 6 | 9320-Other miscellaneous external problems | U1-Forced - Immediate | 300-Gas Turbine/Jet Engine (Simple Cycle Operation)
9320 | Other miscellaneous external problems | External | Miscellaneous (External) | U1 | Forced - Immediate | 2019 | Gas | GG | 300 | Gas Turbine/Jet Engine (Simple Cycle Operation) | SERC | Winter | 659.2667 | 44 | 3 | 4 | 9320-Other miscellaneous external problems | U1-Forced - Immediate | 300-Gas Turbine/Jet Engine (Simple Cycle Operation)
9320 | Other miscellaneous external problems | External | Miscellaneous (External) | U1 | Forced - Immediate | 2019 | Gas | GG | 300 | Gas Turbine/Jet Engine (Simple Cycle Operation) | SERC | Winter | 719.25 | 45 | 3 | 3 | 9320-Other miscellaneous external problems | U1-Forced - Immediate | 300-Gas Turbine/Jet Engine (Simple Cycle Operation)
9320 | Other miscellaneous external problems | External | Miscellaneous (External) | U1 | Forced - Immediate | 2019 | Gas | GG | 300 | Gas Turbine/Jet Engine (Simple Cycle Operation) | SERC | Winter | 747.2667 | 44 | 3 | 3 | 9320-Other miscellaneous external problems | U1-Forced - Immediate | 300-Gas Turbine/Jet Engine (Simple Cycle Operation)
9320 | Other miscellaneous external problems | External | Miscellaneous (External) | U1 | Forced - Immediate | 2019 | Gas | GG | 300 | Gas Turbine/Jet Engine (Simple Cycle Operation) | SERC | Winter | 2345.2333 | 46 | 3 | 3 | 9320-Other miscellaneous external problems | U1-Forced - Immediate | 300-Gas Turbine/Jet Engine (Simple Cycle Operation)
9320 | Other miscellaneous external problems | External | Miscellaneous (External) | U1 | Forced - Immediate | 2019 | Gas | GG | 300 | Gas Turbine/Jet Engine (Simple Cycle Operation) | SERC | Winter | 7391.2667 | 44 | 1 | 1 | 9320-Other miscellaneous external problems | U1-Forced - Immediate | 300-Gas Turbine/Jet Engine (Simple Cycle Operation)
9320 | Other miscellaneous external problems | External | Miscellaneous (External) | U1 | Forced - Immediate | 2019 | Gas | GG | 300 | Gas Turbine/Jet Engine (Simple Cycle Operation) | SERC | Winter | 9151.2667 | 44 | 1 | 1 | 9320-Other miscellaneous external problems | U1-Forced - Immediate | 300-Gas Turbine/Jet Engine (Simple Cycle Operation)
9320 | Other miscellaneous external problems | External | Miscellaneous (External) | U1 | Forced - Immediate | 2019 | Gas | GG | 300 | Gas Turbine/Jet Engine (Simple Cycle Operation) | WECC | Winter | 18035.325 | 49.5 | 1 | 1 | 9320-Other miscellaneous external problems | U1-Forced - Immediate | 300-Gas Turbine/Jet Engine (Simple Cycle Operation)
9320 | Other miscellaneous external problems | External | Miscellaneous (External) | U1 | Forced - Immediate | 2019 | Oil | KE | 300 | Gas Turbine/Jet Engine (Simple Cycle Operation) | NPCC | Off-Peak | 45.9105 | 21.69 | 1 | 1 | 9320-Other miscellaneous external problems | U1-Forced - Immediate | 300-Gas Turbine/Jet Engine (Simple Cycle Operation)
9320 | Other miscellaneous external problems | External | Miscellaneous (External) | U1 | Forced - Immediate | 2019 | Oil | KE | 300 | Gas Turbine/Jet Engine (Simple Cycle Operation) | NPCC | Summer | 215 | 20 | 1 | 1 | 9320-Other miscellaneous external problems | U1-Forced - Immediate | 300-Gas Turbine/Jet Engine (Simple Cycle Operation)
9320 | Other miscellaneous external problems | External | Miscellaneous (External) | U1 | Forced - Immediate | 2019 | Gas | GG | 300 | Gas Turbine/Jet Engine (Simple Cycle Operation) | TRE | Off-Peak | 5589 | 207 | 1 | 1 | 9320-Other miscellaneous external problems | U1-Forced - Immediate | 300-Gas Turbine/Jet Engine (Simple Cycle Operation)
9320 | Other miscellaneous external problems | External | Miscellaneous (External) | U1 | Forced - Immediate | 2019 | Gas | GG | 300 | Gas Turbine/Jet Engine (Simple Cycle Operation) | RFC | Summer | 31.5483 | 82.3 | 1 | 1 | 9320-Other miscellaneous external problems | U1-Forced - Immediate | 300-Gas Turbine/Jet Engine (Simple Cycle Operation)
9320 | Other miscellaneous external problems | External | Miscellaneous (External) | U1 | Forced - Immediate | 2019 | Gas | GG | 300 | Gas Turbine/Jet Engine (Simple Cycle Operation) | WECC | Summer | 1028.5 | 102 | 1 | 1 | 9320-Other miscellaneous external problems | U1-Forced - Immediate | 300-Gas Turbine/Jet Engine (Simple Cycle Operation)
9320 | Other miscellaneous external problems | External | Miscellaneous (External) | U1 | Forced - Immediate | 2019 | Gas | GG | 300 | Gas Turbine/Jet Engine (Simple Cycle Operation) | WECC | Winter | 18.5 | 37 | 1 | 1 | 9320-Other miscellaneous external problems | U1-Forced - Immediate | 300-Gas Turbine/Jet Engine (Simple Cycle Operation)
9320 | Other miscellaneous external problems | External | Miscellaneous (External) | U1 | Forced - Immediate | 2019 | Gas | GG | 300 | Gas Turbine/Jet Engine (Simple Cycle Operation) | SERC | Winter | 45.2333 | 46 | 3 | 12 | 9320-Other miscellaneous external problems | U1-Forced - Immediate | 300-Gas Turbine/Jet Engine (Simple Cycle Operation)
9320 | Other miscellaneous external problems | External | Miscellaneous (External) | U1 | Forced - Immediate | 2019 | Gas | GG | 300 | Gas Turbine/Jet Engine (Simple Cycle Operation) | WECC | Winter | 104.5 | 38 | 1 | 1 | 9320-Other miscellaneous external problems | U1-Forced - Immediate | 300-Gas Turbine/Jet Engine (Simple Cycle Operation)
9320 | Other miscellaneous external problems | External | Miscellaneous (External) | U1 | Forced - Immediate | 2019 | Gas | GG | 300 | Gas Turbine/Jet Engine (Simple Cycle Operation) | SERC | Winter | 1839.2333 | 46 | 3 | 3 | 9320-Other miscellaneous external problems | U1-Forced - Immediate | 300-Gas Turbine/Jet Engine (Simple Cycle Operation)
9320 | Other miscellaneous external problems | External | Miscellaneous (External) | U1 | Forced - Immediate | 2019 | Gas | GG | 300 | Gas Turbine/Jet Engine (Simple Cycle Operation) | SERC | Winter | 1260 | 45 | 3 | 3 | 9320-Other miscellaneous external problems | U1-Forced - Immediate | 300-Gas Turbine/Jet Engine (Simple Cycle Operation)
9320 | Other miscellaneous external problems | External | Miscellaneous (External) | U1 | Forced - Immediate | 2019 | Gas | GG | 300 | Gas Turbine/Jet Engine (Simple Cycle Operation) | SERC | Winter | 1626.5333 | 44 | 3 | 3 | 9320-Other miscellaneous external problems | U1-Forced - Immediate | 300-Gas Turbine/Jet Engine (Simple Cycle Operation)
9320 | Other miscellaneous external problems | External | Miscellaneous (External) | U1 | Forced - Immediate | 2019 | Gas | GG | 300 | Gas Turbine/Jet Engine (Simple Cycle Operation) | SERC | Winter | 2463.2667 | 44 | 3 | 6 | 9320-Other miscellaneous external problems | U1-Forced - Immediate | 300-Gas Turbine/Jet Engine (Simple Cycle Operation)
9320 | Other miscellaneous external problems | External | Miscellaneous (External) | U1 | Forced - Immediate | 2019 | Oil | KE | 300 | Gas Turbine/Jet Engine (Simple Cycle Operation) | NPCC | Summer | 204.25 | 19 | 4 | 4 | 9320-Other miscellaneous external problems | U1-Forced - Immediate | 300-Gas Turbine/Jet Engine (Simple Cycle Operation)
9320 | Other miscellaneous external problems | External | Miscellaneous (External) | D1 | Forced - Immediate | 2019 | Gas | GG | 300 | Gas Turbine/Jet Engine (Simple Cycle Operation) | WECC | Off-Peak | 3877.5 | 22 | 1 | 1 | 9320-Other miscellaneous external problems | D1-Forced - Immediate | 300-Gas Turbine/Jet Engine (Simple Cycle Operation)
9320 | Other miscellaneous external problems | External | Miscellaneous (External) | D1 | Forced - Immediate | 2019 | Gas | GG | 300 | Gas Turbine/Jet Engine (Simple Cycle Operation) | SERC | Summer | 1335.1333 | 28 | 1 | 1 | 9320-Other miscellaneous external problems | D1-Forced - Immediate | 300-Gas Turbine/Jet Engine (Simple Cycle Operation)
9320 | Other miscellaneous external problems | External | Miscellaneous (External) | U1 | Forced - Immediate | 2019 | Gas | GG | 300 | Gas Turbine/Jet Engine (Simple Cycle Operation) | WECC | Off-Peak | 24.5 | 42 | 1 | 1 | 9320-Other miscellaneous external problems | U1-Forced - Immediate | 300-Gas Turbine/Jet Engine (Simple Cycle Operation)
9320 | Other miscellaneous external problems | External | Miscellaneous (External) | U1 | Forced - Immediate | 2019 | Gas | GG | 300 | Gas Turbine/Jet Engine (Simple Cycle Operation) | SERC | Off-Peak | 85.2833 | 43 | 2 | 2 | 9320-Other miscellaneous external problems | U1-Forced - Immediate | 300-Gas Turbine/Jet Engine (Simple Cycle Operation)
9320 | Other miscellaneous external problems | External | Miscellaneous (External) | U1 | Forced - Immediate | 2019 | Gas | GG | 300 | Gas Turbine/Jet Engine (Simple Cycle Operation) | SERC | Off-Peak | 295.3833 | 37 | 3 | 3 | 9320-Other miscellaneous external problems | U1-Forced - Immediate | 300-Gas Turbine/Jet Engine (Simple Cycle Operation)
9320 | Other miscellaneous external problems | External | Miscellaneous (External) | U1 | Forced - Immediate | 2019 | Gas | GG | 300 | Gas Turbine/Jet Engine (Simple Cycle Operation) | SERC | Off-Peak | 471.5666 | 43 | 4 | 4 | 9320-Other miscellaneous external problems | U1-Forced - Immediate | 300-Gas Turbine/Jet Engine (Simple Cycle Operation)
9320 | Other miscellaneous external problems | External | Miscellaneous (External) | U1 | Forced - Immediate | 2019 | Gas | GG | 300 | Gas Turbine/Jet Engine (Simple Cycle Operation) | SERC | Off-Peak | 591.3833 | 37 | 3 | 3 | 9320-Other miscellaneous external problems | U1-Forced - Immediate | 300-Gas Turbine/Jet Engine (Simple Cycle Operation)
9320 | Other miscellaneous external problems | External | Miscellaneous (External) | U1 | Forced - Immediate | 2019 | Gas | GG | 300 | Gas Turbine/Jet Engine (Simple Cycle Operation) | SERC | Off-Peak | 643.5666 | 43 | 1 | 1 | 9320-Other miscellaneous external problems | U1-Forced - Immediate | 300-Gas Turbine/Jet Engine (Simple Cycle Operation)
9320 | Other miscellaneous external problems | External | Miscellaneous (External) | U1 | Forced - Immediate | 2019 | Gas | GG | 300 | Gas Turbine/Jet Engine (Simple Cycle Operation) | SERC | Off-Peak | 1503.5666 | 43 | 2 | 2 | 9320-Other miscellaneous external problems | U1-Forced - Immediate | 300-Gas Turbine/Jet Engine (Simple Cycle Operation)
9320 | Other miscellaneous external problems | External | Miscellaneous (External) | U1 | Forced - Immediate | 2019 | Gas | GG | 300 | Gas Turbine/Jet Engine (Simple Cycle Operation) | WECC | Winter | 28.5 | 38 | 1 | 1 | 9320-Other miscellaneous external problems | U1-Forced - Immediate | 300-Gas Turbine/Jet Engine (Simple Cycle Operation)
9320 | Other miscellaneous external problems | External | Miscellaneous (External) | U1 | Forced - Immediate | 2019 | Gas | GG | 300 | Gas Turbine/Jet Engine (Simple Cycle Operation) | WECC | Winter | 32.9333 | 38 | 1 | 1 | 9320-Other miscellaneous external problems | U1-Forced - Immediate | 300-Gas Turbine/Jet Engine (Simple Cycle Operation)
9320 | Other miscellaneous external problems | External | Miscellaneous (External) | U1 | Forced - Immediate | 2019 | Gas | GG | 300 | Gas Turbine/Jet Engine (Simple Cycle Operation) | SERC | Winter | 175.2667 | 44 | 3 | 3 | 9320-Other miscellaneous external problems | U1-Forced - Immediate | 300-Gas Turbine/Jet Engine (Simple Cycle Operation)
9320 | Other miscellaneous external problems | External | Miscellaneous (External) | U1 | Forced - Immediate | 2019 | Gas | GG | 300 | Gas Turbine/Jet Engine (Simple Cycle Operation) | SERC | Winter | 313.5 | 45 | 1 | 1 | 9320-Other miscellaneous external problems | U1-Forced - Immediate | 300-Gas Turbine/Jet Engine (Simple Cycle Operation)
9320 | Other miscellaneous external problems | External | Miscellaneous (External) | U1 | Forced - Immediate | 2019 | Gas | GG | 300 | Gas Turbine/Jet Engine (Simple Cycle Operation) | SERC | Winter | 517.5 | 45 | 1 | 1 | 9320-Other miscellaneous external problems | U1-Forced - Immediate | 300-Gas Turbine/Jet Engine (Simple Cycle Operation)
9320 | Other miscellaneous external problems | External | Miscellaneous (External) | U1 | Forced - Immediate | 2019 | Gas | GG | 300 | Gas Turbine/Jet Engine (Simple Cycle Operation) | SERC | Winter | 551.2333 | 46 | 3 | 3 | 9320-Other miscellaneous external problems | U1-Forced - Immediate | 300-Gas Turbine/Jet Engine (Simple Cycle Operation)
9320 | Other miscellaneous external problems | External | Miscellaneous (External) | U1 | Forced - Immediate | 2019 | Gas | GG | 300 | Gas Turbine/Jet Engine (Simple Cycle Operation) | SERC | Winter | 809.25 | 45 | 2 | 2 | 9320-Other miscellaneous external problems | U1-Forced - Immediate | 300-Gas Turbine/Jet Engine (Simple Cycle Operation)
9320 | Other miscellaneous external problems | External | Miscellaneous (External) | U1 | Forced - Immediate | 2019 | Gas | GG | 300 | Gas Turbine/Jet Engine (Simple Cycle Operation) | SERC | Winter | 1169.25 | 45 | 3 | 3 | 9320-Other miscellaneous external problems | U1-Forced - Immediate | 300-Gas Turbine/Jet Engine (Simple Cycle Operation)
9320 | Other miscellaneous external problems | External | Miscellaneous (External) | U1 | Forced - Immediate | 2019 | Gas | GG | 300 | Gas Turbine/Jet Engine (Simple Cycle Operation) | SERC | Winter | 1230.1666 | 61 | 1 | 1 | 9320-Other miscellaneous external problems | U1-Forced - Immediate | 300-Gas Turbine/Jet Engine (Simple Cycle Operation)
9320 | Other miscellaneous external problems | External | Miscellaneous (External) | U1 | Forced - Immediate | 2019 | Gas | GG | 300 | Gas Turbine/Jet Engine (Simple Cycle Operation) | SERC | Winter | 1517.2333 | 46 | 3 | 3 | 9320-Other miscellaneous external problems | U1-Forced - Immediate | 300-Gas Turbine/Jet Engine (Simple Cycle Operation)
9320 | Other miscellaneous external problems | External | Miscellaneous (External) | U1 | Forced - Immediate | 2019 | Gas | GG | 300 | Gas Turbine/Jet Engine (Simple Cycle Operation) | SERC | Winter | 1627.2667 | 44 | 1 | 1 | 9320-Other miscellaneous external problems | U1-Forced - Immediate | 300-Gas Turbine/Jet Engine (Simple Cycle Operation)
9320 | Other miscellaneous external problems | External | Miscellaneous (External) | U1 | Forced - Immediate | 2019 | Gas | GG | 300 | Gas Turbine/Jet Engine (Simple Cycle Operation) | SERC | Winter | 2551.2667 | 44 | 1 | 1 | 9320-Other miscellaneous external problems | U1-Forced - Immediate | 300-Gas Turbine/Jet Engine (Simple Cycle Operation)
9320 | Other miscellaneous external problems | External | Miscellaneous (External) | U1 | Forced - Immediate | 2019 | Oil | DI | 300 | Gas Turbine/Jet Engine (Simple Cycle Operation) | RFC | Summer | 3493 | 60 | 1 | 1 | 9320-Other miscellaneous external problems | U1-Forced - Immediate | 300-Gas Turbine/Jet Engine (Simple Cycle Operation)
9320 | Other miscellaneous external problems | External | Miscellaneous (External) | D1 | Forced - Immediate | 2019 | Gas | GG | 300 | Gas Turbine/Jet Engine (Simple Cycle Operation) | SERC | Off-Peak | 1786.25 | 25 | 1 | 1 | 9320-Other miscellaneous external problems | D1-Forced - Immediate | 300-Gas Turbine/Jet Engine (Simple Cycle Operation)
9320 | Other miscellaneous external problems | External | Miscellaneous (External) | D1 | Forced - Immediate | 2019 | Gas | GG | 300 | Gas Turbine/Jet Engine (Simple Cycle Operation) | WECC | Off-Peak | 2664.1667 | 23 | 1 | 1 | 9320-Other miscellaneous external problems | D1-Forced - Immediate | 300-Gas Turbine/Jet Engine (Simple Cycle Operation)
9320 | Other miscellaneous external problems | External | Miscellaneous (External) | D1 | Forced - Immediate | 2019 | Gas | GG | 300 | Gas Turbine/Jet Engine (Simple Cycle Operation) | WECC | Winter | 110 | 22 | 1 | 1 | 9320-Other miscellaneous external problems | D1-Forced - Immediate | 300-Gas Turbine/Jet Engine (Simple Cycle Operation)
9320 | Other miscellaneous external problems | External | Miscellaneous (External) | U1 | Forced - Immediate | 2019 | Gas | GG | 300 | Gas Turbine/Jet Engine (Simple Cycle Operation) | WECC | Off-Peak | 1.6166 | 97 | 1 | 1 | 9320-Other miscellaneous external problems | U1-Forced - Immediate | 300-Gas Turbine/Jet Engine (Simple Cycle Operation)
9320 | Other miscellaneous external problems | External | Miscellaneous (External) | U1 | Forced - Immediate | 2019 | Gas | GG | 300 | Gas Turbine/Jet Engine (Simple Cycle Operation) | SERC | Off-Peak | 41.3 | 42 | 3 | 6 | 9320-Other miscellaneous external problems | U1-Forced - Immediate | 300-Gas Turbine/Jet Engine (Simple Cycle Operation)
9320 | Other miscellaneous external problems | External | Miscellaneous (External) | U1 | Forced - Immediate | 2019 | Gas | GG | 300 | Gas Turbine/Jet Engine (Simple Cycle Operation) | SERC | Off-Peak | 184.3833 | 37 | 3 | 6 | 9320-Other miscellaneous external problems | U1-Forced - Immediate | 300-Gas Turbine/Jet Engine (Simple Cycle Operation)
9320 | Other miscellaneous external problems | External | Miscellaneous (External) | U1 | Forced - Immediate | 2019 | Gas | GG | 300 | Gas Turbine/Jet Engine (Simple Cycle Operation) | SERC | Off-Peak | 191.4667 | 32 | 1 | 1 | 9320-Other miscellaneous external problems | U1-Forced - Immediate | 300-Gas Turbine/Jet Engine (Simple Cycle Operation)
9320 | Other miscellaneous external problems | External | Miscellaneous (External) | U1 | Forced - Immediate | 2019 | Gas | GG | 300 | Gas Turbine/Jet Engine (Simple Cycle Operation) | SERC | Off-Peak | 257.2833 | 43 | 3 | 11 | 9320-Other miscellaneous external problems | U1-Forced - Immediate | 300-Gas Turbine/Jet Engine (Simple Cycle Operation)
9320 | Other miscellaneous external problems | External | Miscellaneous (External) | U1 | Forced - Immediate | 2019 | Gas | GG | 300 | Gas Turbine/Jet Engine (Simple Cycle Operation) | SERC | Off-Peak | 395.4 | 36 | 3 | 6 | 9320-Other miscellaneous external problems | U1-Forced - Immediate | 300-Gas Turbine/Jet Engine (Simple Cycle Operation)
9320 | Other miscellaneous external problems | External | Miscellaneous (External) | U1 | Forced - Immediate | 2019 | Gas | GG | 300 | Gas Turbine/Jet Engine (Simple Cycle Operation) | SERC | Off-Peak | 419.3 | 42 | 3 | 3 | 9320-Other miscellaneous external problems | U1-Forced - Immediate | 300-Gas Turbine/Jet Engine (Simple Cycle Operation)
9320 | Other miscellaneous external problems | External | Miscellaneous (External) | U1 | Forced - Immediate | 2019 | Gas | GG | 300 | Gas Turbine/Jet Engine (Simple Cycle Operation) | SERC | Off-Peak | 472.2833 | 43 | 3 | 8 | 9320-Other miscellaneous external problems | U1-Forced - Immediate | 300-Gas Turbine/Jet Engine (Simple Cycle Operation)
9320 | Other miscellaneous external problems | External | Miscellaneous (External) | U1 | Forced - Immediate | 2019 | Gas | GG | 300 | Gas Turbine/Jet Engine (Simple Cycle Operation) | SERC | Off-Peak | 480.3833 | 37 | 3 | 3 | 9320-Other miscellaneous external problems | U1-Forced - Immediate | 300-Gas Turbine/Jet Engine (Simple Cycle Operation)
9320 | Other miscellaneous external problems | External | Miscellaneous (External) | U1 | Forced - Immediate | 2019 | Gas | GG | 300 | Gas Turbine/Jet Engine (Simple Cycle Operation) | SERC | Off-Peak | 558.2833 | 43 | 3 | 4 | 9320-Other miscellaneous external problems | U1-Forced - Immediate | 300-Gas Turbine/Jet Engine (Simple Cycle Operation)
9320 | Other miscellaneous external problems | External | Miscellaneous (External) | U1 | Forced - Immediate | 2019 | Gas | GG | 300 | Gas Turbine/Jet Engine (Simple Cycle Operation) | SERC | Off-Peak | 1258 | 37 | 3 | 3 | 9320-Other miscellaneous external problems | U1-Forced - Immediate | 300-Gas Turbine/Jet Engine (Simple Cycle Operation)
9320 | Other miscellaneous external problems | External | Miscellaneous (External) | U1 | Forced - Immediate | 2019 | Gas | GG | 300 | Gas Turbine/Jet Engine (Simple Cycle Operation) | SERC | Off-Peak | 1595.3 | 42 | 3 | 3 | 9320-Other miscellaneous external problems | U1-Forced - Immediate | 300-Gas Turbine/Jet Engine (Simple Cycle Operation)
9320 | Other miscellaneous external problems | External | Miscellaneous (External) | U1 | Forced - Immediate | 2019 | Gas | GG | 300 | Gas Turbine/Jet Engine (Simple Cycle Operation) | SERC | Off-Peak | 1721.3 | 42 | 3 | 3 | 9320-Other miscellaneous external problems | U1-Forced - Immediate | 300-Gas Turbine/Jet Engine (Simple Cycle Operation)
9320 | Other miscellaneous external problems | External | Miscellaneous (External) | U1 | Forced - Immediate | 2019 | Gas | GG | 300 | Gas Turbine/Jet Engine (Simple Cycle Operation) | SERC | Off-Peak | 3485.3 | 42 | 3 | 3 | 9320-Other miscellaneous external problems | U1-Forced - Immediate | 300-Gas Turbine/Jet Engine (Simple Cycle Operation)
9320 | Other miscellaneous external problems | External | Miscellaneous (External) | U1 | Forced - Immediate | 2019 | Gas | GG | 300 | Gas Turbine/Jet Engine (Simple Cycle Operation) | SERC | Off-Peak | 3863.3 | 42 | 3 | 3 | 9320-Other miscellaneous external problems | U1-Forced - Immediate | 300-Gas Turbine/Jet Engine (Simple Cycle Operation)
9320 | Other miscellaneous external problems | External | Miscellaneous (External) | U1 | Forced - Immediate | 2019 | Gas | GG | 300 | Gas Turbine/Jet Engine (Simple Cycle Operation) | MRO | Off-Peak | 54511 | 76 | 2 | 2 | 9320-Other miscellaneous external problems | U1-Forced - Immediate | 300-Gas Turbine/Jet Engine (Simple Cycle Operation)
9320 | Other miscellaneous external problems | External | Miscellaneous (External) | U1 | Forced - Immediate | 2019 | Gas | GG | 300 | Gas Turbine/Jet Engine (Simple Cycle Operation) | WECC | Summer | 1951.125 | 49.5 | 1 | 1 | 9320-Other miscellaneous external problems | U1-Forced - Immediate | 300-Gas Turbine/Jet Engine (Simple Cycle Operation)
9320 | Other miscellaneous external problems | External | Miscellaneous (External) | U1 | Forced - Immediate | 2019 | Gas | GG | 300 | Gas Turbine/Jet Engine (Simple Cycle Operation) | WECC | Winter | 14.8 | 37 | 1 | 2 | 9320-Other miscellaneous external problems | U1-Forced - Immediate | 300-Gas Turbine/Jet Engine (Simple Cycle Operation)
9320 | Other miscellaneous external problems | External | Miscellaneous (External) | U1 | Forced - Immediate | 2019 | Gas | GG | 300 | Gas Turbine/Jet Engine (Simple Cycle Operation) | RFC | Winter | 42.3 | 54 | 3 | 3 | 9320-Other miscellaneous external problems | U1-Forced - Immediate | 300-Gas Turbine/Jet Engine (Simple Cycle Operation)
9320 | Other miscellaneous external problems | External | Miscellaneous (External) | U1 | Forced - Immediate | 2019 | Gas | GG | 300 | Gas Turbine/Jet Engine (Simple Cycle Operation) | SERC | Winter | 44.25 | 45 | 3 | 5 | 9320-Other miscellaneous external problems | U1-Forced - Immediate | 300-Gas Turbine/Jet Engine (Simple Cycle Operation)
9320 | Other miscellaneous external problems | External | Miscellaneous (External) | U1 | Forced - Immediate | 2019 | Gas | GG | 300 | Gas Turbine/Jet Engine (Simple Cycle Operation) | WECC | Winter | 79.1666 | 47.5 | 2 | 2 | 9320-Other miscellaneous external problems | U1-Forced - Immediate | 300-Gas Turbine/Jet Engine (Simple Cycle Operation)
9320 | Other miscellaneous external problems | External | Miscellaneous (External) | U1 | Forced - Immediate | 2019 | Gas | GG | 300 | Gas Turbine/Jet Engine (Simple Cycle Operation) | SERC | Winter | 133.5 | 45 | 1 | 1 | 9320-Other miscellaneous external problems | U1-Forced - Immediate | 300-Gas Turbine/Jet Engine (Simple Cycle Operation)
9320 | Other miscellaneous external problems | External | Miscellaneous (External) | U1 | Forced - Immediate | 2019 | Gas | GG | 300 | Gas Turbine/Jet Engine (Simple Cycle Operation) | SERC | Winter | 134.25 | 45 | 3 | 3 | 9320-Other miscellaneous external problems | U1-Forced - Immediate | 300-Gas Turbine/Jet Engine (Simple Cycle Operation)
9320 | Other miscellaneous external problems | External | Miscellaneous (External) | U1 | Forced - Immediate | 2019 | Gas | GG | 300 | Gas Turbine/Jet Engine (Simple Cycle Operation) | SERC | Winter | 137.2333 | 46 | 3 | 3 | 9320-Other miscellaneous external problems | U1-Forced - Immediate | 300-Gas Turbine/Jet Engine (Simple Cycle Operation)
9320 | Other miscellaneous external problems | External | Miscellaneous (External) | U1 | Forced - Immediate | 2019 | Gas | GG | 300 | Gas Turbine/Jet Engine (Simple Cycle Operation) | SERC | Winter | 449.25 | 45 | 3 | 9 | 9320-Other miscellaneous external problems | U1-Forced - Immediate | 300-Gas Turbine/Jet Engine (Simple Cycle Operation)
9320 | Other miscellaneous external problems | External | Miscellaneous (External) | U1 | Forced - Immediate | 2019 | Gas | GG | 300 | Gas Turbine/Jet Engine (Simple Cycle Operation) | SERC | Winter | 459.2333 | 46 | 3 | 6 | 9320-Other miscellaneous external problems | U1-Forced - Immediate | 300-Gas Turbine/Jet Engine (Simple Cycle Operation)
9320 | Other miscellaneous external problems | External | Miscellaneous (External) | U1 | Forced - Immediate | 2019 | Gas | GG | 300 | Gas Turbine/Jet Engine (Simple Cycle Operation) | SERC | Winter | 2851.2333 | 46 | 3 | 3 | 9320-Other miscellaneous external problems | U1-Forced - Immediate | 300-Gas Turbine/Jet Engine (Simple Cycle Operation)
9320 | Other miscellaneous external problems | External | Miscellaneous (External) | U1 | Forced - Immediate | 2019 | Oil | DI | 300 | Gas Turbine/Jet Engine (Simple Cycle Operation) | NPCC | Summer | 75.05 | 19 | 1 | 1 | 9320-Other miscellaneous external problems | U1-Forced - Immediate | 300-Gas Turbine/Jet Engine (Simple Cycle Operation)
9320 | Other miscellaneous external problems | External | Miscellaneous (External) | D1 | Forced - Immediate | 2019 | Hydro | WA | 500 | Pumped Storage/Hydro | MRO | Off-Peak | 466.9167 | 13 | 1 | 1 | 9320-Other miscellaneous external problems | D1-Forced - Immediate | 500-Pumped Storage/Hydro
9320 | Other miscellaneous external problems | External | Miscellaneous (External) | D1 | Forced - Immediate | 2019 | Hydro | WA | 500 | Pumped Storage/Hydro | MRO | Off-Peak | 639.8167 | 13 | 1 | 1 | 9320-Other miscellaneous external problems | D1-Forced - Immediate | 500-Pumped Storage/Hydro
9320 | Other miscellaneous external problems | External | Miscellaneous (External) | SF | Startup Failure | 2019 | Hydro | WA | 500 | Pumped Storage/Hydro | WECC | Off-Peak | 82.3932 | 145.4 | 1 | 1 | 9320-Other miscellaneous external problems | SF-Startup Failure | 500-Pumped Storage/Hydro
9320 | Other miscellaneous external problems | External | Miscellaneous (External) | SF | Startup Failure | 2019 | Hydro | WA | 500 | Pumped Storage/Hydro | WECC | Off-Peak | 642.5833 | 55 | 1 | 1 | 9320-Other miscellaneous external problems | SF-Startup Failure | 500-Pumped Storage/Hydro
9320 | Other miscellaneous external problems | External | Miscellaneous (External) | U1 | Forced - Immediate | 2019 | Hydro | WA | 500 | Pumped Storage/Hydro | MRO | Off-Peak | 145.53 | 44.1 | 1 | 1 | 9320-Other miscellaneous external problems | U1-Forced - Immediate | 500-Pumped Storage/Hydro
9320 | Other miscellaneous external problems | External | Miscellaneous (External) | U1 | Forced - Immediate | 2019 | Hydro | WA | 500 | Pumped Storage/Hydro | MRO | Off-Peak | 1691.235 | 44.1 | 1 | 1 | 9320-Other miscellaneous external problems | U1-Forced - Immediate | 500-Pumped Storage/Hydro
9320 | Other miscellaneous external problems | External | Miscellaneous (External) | U2 | Forced - Delayed | 2019 | Hydro | WA | 500 | Pumped Storage/Hydro | WECC | Off-Peak | 98.2667 | 44 | 1 | 1 | 9320-Other miscellaneous external problems | U2-Forced - Delayed | 500-Pumped Storage/Hydro
9320 | Other miscellaneous external problems | External | Miscellaneous (External) | U2 | Forced - Delayed | 2019 | Hydro | WA | 500 | Pumped Storage/Hydro | WECC | Summer | 837.5 | 37.5 | 1 | 1 | 9320-Other miscellaneous external problems | U2-Forced - Delayed | 500-Pumped Storage/Hydro
9320 | Other miscellaneous external problems | External | Miscellaneous (External) | D1 | Forced - Immediate | 2019 | Hydro | WA | 500 | Pumped Storage/Hydro | MRO | Off-Peak | 7.2 | 24 | 1 | 1 | 9320-Other miscellaneous external problems | D1-Forced - Immediate | 500-Pumped Storage/Hydro
9320 | Other miscellaneous external problems | External | Miscellaneous (External) | D1 | Forced - Immediate | 2019 | Hydro | WA | 500 | Pumped Storage/Hydro | MRO | Off-Peak | 17.3333 | 20 | 1 | 1 | 9320-Other miscellaneous external problems | D1-Forced - Immediate | 500-Pumped Storage/Hydro
9320 | Other miscellaneous external problems | External | Miscellaneous (External) | D1 | Forced - Immediate | 2019 | Hydro | WA | 500 | Pumped Storage/Hydro | RFC | Winter | 57.225 | 15.75 | 1 | 1 | 9320-Other miscellaneous external problems | D1-Forced - Immediate | 500-Pumped Storage/Hydro
9320 | Other miscellaneous external problems | External | Miscellaneous (External) | U1 | Forced - Immediate | 2019 | Hydro | WA | 500 | Pumped Storage/Hydro | WECC | Off-Peak | 10.1666 | 122 | 1 | 1 | 9320-Other miscellaneous external problems | U1-Forced - Immediate | 500-Pumped Storage/Hydro
9320 | Other miscellaneous external problems | External | Miscellaneous (External) | U1 | Forced - Immediate | 2019 | Hydro | WA | 500 | Pumped Storage/Hydro | MRO | Off-Peak | 18.326 | 99.96 | 1 | 1 | 9320-Other miscellaneous external problems | U1-Forced - Immediate | 500-Pumped Storage/Hydro
9320 | Other miscellaneous external problems | External | Miscellaneous (External) | U1 | Forced - Immediate | 2019 | Hydro | WA | 500 | Pumped Storage/Hydro | MRO | Off-Peak | 30.5433 | 33.32 | 1 | 1 | 9320-Other miscellaneous external problems | U1-Forced - Immediate | 500-Pumped Storage/Hydro
9320 | Other miscellaneous external problems | External | Miscellaneous (External) | U1 | Forced - Immediate | 2019 | Hydro | WA | 500 | Pumped Storage/Hydro | NPCC | Summer | 7113.7499 | 225 | 1 | 1 | 9320-Other miscellaneous external problems | U1-Forced - Immediate | 500-Pumped Storage/Hydro
9320 | Other miscellaneous external problems | External | Miscellaneous (External) | U2 | Forced - Delayed | 2019 | Hydro | WA | 500 | Pumped Storage/Hydro | SERC | Winter | 131.75 | 31 | 2 | 2 | 9320-Other miscellaneous external problems | U2-Forced - Delayed | 500-Pumped Storage/Hydro
9320 | Other miscellaneous external problems | External | Miscellaneous (External) | D1 | Forced - Immediate | 2019 | Hydro | WA | 500 | Pumped Storage/Hydro | WECC | Off-Peak | 80.7333 | 3.5 | 1 | 1 | 9320-Other miscellaneous external problems | D1-Forced - Immediate | 500-Pumped Storage/Hydro
9320 | Other miscellaneous external problems | External | Miscellaneous (External) | U1 | Forced - Immediate | 2019 | Hydro | WA | 500 | Pumped Storage/Hydro | WECC | Off-Peak | 68.75 | 37.5 | 1 | 1 | 9320-Other miscellaneous external problems | U1-Forced - Immediate | 500-Pumped Storage/Hydro
9320 | Other miscellaneous external problems | External | Miscellaneous (External) | U1 | Forced - Immediate | 2019 | Hydro | WA | 500 | Pumped Storage/Hydro | WECC | Off-Peak | 506.8 | 21 | 1 | 1 | 9320-Other miscellaneous external problems | U1-Forced - Immediate | 500-Pumped Storage/Hydro
9320 | Other miscellaneous external problems | External | Miscellaneous (External) | U1 | Forced - Immediate | 2019 | Hydro | WA | 500 | Pumped Storage/Hydro | MRO | Off-Peak | 2040.36 | 44.1 | 1 | 1 | 9320-Other miscellaneous external problems | U1-Forced - Immediate | 500-Pumped Storage/Hydro
9320 | Other miscellaneous external problems | External | Miscellaneous (External) | U1 | Forced - Immediate | 2019 | Hydro | WA | 500 | Pumped Storage/Hydro | SERC | Summer | 26.7167 | 22.9 | 1 | 1 | 9320-Other miscellaneous external problems | U1-Forced - Immediate | 500-Pumped Storage/Hydro
9320 | Other miscellaneous external problems | External | Miscellaneous (External) | U2 | Forced - Delayed | 2019 | Hydro | WA | 500 | Pumped Storage/Hydro | WECC | Winter | 3036.1233 | 29.8 | 1 | 1 | 9320-Other miscellaneous external problems | U2-Forced - Delayed | 500-Pumped Storage/Hydro
9320 | Other miscellaneous external problems | External | Miscellaneous (External) | D1 | Forced - Immediate | 2019 | Hydro | WA | 500 | Pumped Storage/Hydro | MRO | Off-Peak | 158.8167 | 13 | 1 | 1 | 9320-Other miscellaneous external problems | D1-Forced - Immediate | 500-Pumped Storage/Hydro
9320 | Other miscellaneous external problems | External | Miscellaneous (External) | U1 | Forced - Immediate | 2019 | Hydro | WA | 500 | Pumped Storage/Hydro | WECC | Off-Peak | 1854.8332 | 155 | 1 | 1 | 9320-Other miscellaneous external problems | U1-Forced - Immediate | 500-Pumped Storage/Hydro
9320 | Other miscellaneous external problems | External | Miscellaneous (External) | U1 | Forced - Immediate | 2019 | Hydro | WA | 500 | Pumped Storage/Hydro | SERC | Summer | 1103.3867 | 36.8 | 4 | 4 | 9320-Other miscellaneous external problems | U1-Forced - Immediate | 500-Pumped Storage/Hydro
9320 | Other miscellaneous external problems | External | Miscellaneous (External) | U1 | Forced - Immediate | 2019 | Hydro | WA | 500 | Pumped Storage/Hydro | NPCC | Winter | 574.3365 | 113.73 | 1 | 1 | 9320-Other miscellaneous external problems | U1-Forced - Immediate | 500-Pumped Storage/Hydro
9320 | Other miscellaneous external problems | External | Miscellaneous (External) | D1 | Forced - Immediate | 2019 | Hydro | WA | 500 | Pumped Storage/Hydro | WECC | Off-Peak | 34.9417 | 3.5 | 1 | 1 | 9320-Other miscellaneous external problems | D1-Forced - Immediate | 500-Pumped Storage/Hydro
9320 | Other miscellaneous external problems | External | Miscellaneous (External) | D1 | Forced - Immediate | 2019 | Hydro | WA | 500 | Pumped Storage/Hydro | MRO | Off-Peak | 125.35 | 23 | 1 | 1 | 9320-Other miscellaneous external problems | D1-Forced - Immediate | 500-Pumped Storage/Hydro
9320 | Other miscellaneous external problems | External | Miscellaneous (External) | SF | Startup Failure | 2019 | Hydro | WA | 500 | Pumped Storage/Hydro | SERC | Winter | 387.3333 | 28 | 1 | 1 | 9320-Other miscellaneous external problems | SF-Startup Failure | 500-Pumped Storage/Hydro
9320 | Other miscellaneous external problems | External | Miscellaneous (External) | U1 | Forced - Immediate | 2019 | Hydro | WA | 500 | Pumped Storage/Hydro | SERC | Summer | 286 | 143 | 1 | 1 | 9320-Other miscellaneous external problems | U1-Forced - Immediate | 500-Pumped Storage/Hydro
9320 | Other miscellaneous external problems | External | Miscellaneous (External) | U1 | Forced - Immediate | 2019 | Hydro | WA | 500 | Pumped Storage/Hydro | SERC | Summer | 1104 | 36.8 | 2 | 2 | 9320-Other miscellaneous external problems | U1-Forced - Immediate | 500-Pumped Storage/Hydro
9320 | Other miscellaneous external problems | External | Miscellaneous (External) | U1 | Forced - Immediate | 2019 | Hydro | WA | 500 | Pumped Storage/Hydro | RFC | Winter | 114 | 23.75 | 1 | 1 | 9320-Other miscellaneous external problems | U1-Forced - Immediate | 500-Pumped Storage/Hydro
9320 | Other miscellaneous external problems | External | Miscellaneous (External) | U1 | Forced - Immediate | 2019 | Hydro | WA | 500 | Pumped Storage/Hydro | NPCC | Winter | 2531.323 | 110.78 | 1 | 1 | 9320-Other miscellaneous external problems | U1-Forced - Immediate | 500-Pumped Storage/Hydro
9320 | Other miscellaneous external problems | External | Miscellaneous (External) | U1 | Forced - Immediate | 2019 | Hydro | WA | 500 | Pumped Storage/Hydro | SERC | Winter | 10244.4103 | 35.78 | 2 | 2 | 9320-Other miscellaneous external problems | U1-Forced - Immediate | 500-Pumped Storage/Hydro
9320 | Other miscellaneous external problems | External | Miscellaneous (External) | U2 | Forced - Delayed | 2019 | Hydro | WA | 500 | Pumped Storage/Hydro | WECC | Summer | 959.2 | 44 | 1 | 1 | 9320-Other miscellaneous external problems | U2-Forced - Delayed | 500-Pumped Storage/Hydro
9320 | Other miscellaneous external problems | External | Miscellaneous (External) | U2 | Forced - Delayed | 2019 | Hydro | WA | 500 | Pumped Storage/Hydro | WECC | Winter | 109.2666 | 29.8 | 1 | 1 | 9320-Other miscellaneous external problems | U2-Forced - Delayed | 500-Pumped Storage/Hydro
9320 | Other miscellaneous external problems | External | Miscellaneous (External) | D1 | Forced - Immediate | 2019 | Hydro | WA | 500 | Pumped Storage/Hydro | NPCC | Summer | 13.9333 | 22 | 1 | 1 | 9320-Other miscellaneous external problems | D1-Forced - Immediate | 500-Pumped Storage/Hydro
9320 | Other miscellaneous external problems | External | Miscellaneous (External) | D1 | Forced - Immediate | 2019 | Hydro | WA | 500 | Pumped Storage/Hydro | RFC | Winter | 15.9375 | 3.75 | 1 | 1 | 9320-Other miscellaneous external problems | D1-Forced - Immediate | 500-Pumped Storage/Hydro
9320 | Other miscellaneous external problems | External | Miscellaneous (External) | D1 | Forced - Immediate | 2019 | Hydro | WA | 500 | Pumped Storage/Hydro | RFC | Winter | 58.5375 | 15.75 | 1 | 1 | 9320-Other miscellaneous external problems | D1-Forced - Immediate | 500-Pumped Storage/Hydro
9320 | Other miscellaneous external problems | External | Miscellaneous (External) | U1 | Forced - Immediate | 2019 | Hydro | WA | 500 | Pumped Storage/Hydro | WECC | Off-Peak | 966.25 | 37.5 | 1 | 1 | 9320-Other miscellaneous external problems | U1-Forced - Immediate | 500-Pumped Storage/Hydro
9320 | Other miscellaneous external problems | External | Miscellaneous (External) | U1 | Forced - Immediate | 2019 | Hydro | WA | 500 | Pumped Storage/Hydro | WECC | Summer | 842.8 | 90.3 | 1 | 1 | 9320-Other miscellaneous external problems | U1-Forced - Immediate | 500-Pumped Storage/Hydro
9320 | Other miscellaneous external problems | External | Miscellaneous (External) | U1 | Forced - Immediate | 2019 | Hydro | WA | 500 | Pumped Storage/Hydro | NPCC | Winter | 286.1816 | 110.78 | 1 | 1 | 9320-Other miscellaneous external problems | U1-Forced - Immediate | 500-Pumped Storage/Hydro
9320 | Other miscellaneous external problems | External | Miscellaneous (External) | D1 | Forced - Immediate | 2019 | Hydro | WA | 500 | Pumped Storage/Hydro | MRO | Off-Peak | 302 | 24 | 1 | 1 | 9320-Other miscellaneous external problems | D1-Forced - Immediate | 500-Pumped Storage/Hydro
9320 | Other miscellaneous external problems | External | Miscellaneous (External) | U1 | Forced - Immediate | 2019 | Hydro | WA | 500 | Pumped Storage/Hydro | MRO | Off-Peak | 38.955 | 44.1 | 1 | 1 | 9320-Other miscellaneous external problems | U1-Forced - Immediate | 500-Pumped Storage/Hydro
9320 | Other miscellaneous external problems | External | Miscellaneous (External) | U1 | Forced - Immediate | 2019 | Hydro | WA | 500 | Pumped Storage/Hydro | MRO | Summer | 734.25 | 55 | 2 | 2 | 9320-Other miscellaneous external problems | U1-Forced - Immediate | 500-Pumped Storage/Hydro
9320 | Other miscellaneous external problems | External | Miscellaneous (External) | U1 | Forced - Immediate | 2019 | Hydro | WA | 500 | Pumped Storage/Hydro | RFC | Winter | 114.7917 | 23.75 | 1 | 1 | 9320-Other miscellaneous external problems | U1-Forced - Immediate | 500-Pumped Storage/Hydro
9320 | Other miscellaneous external problems | External | Miscellaneous (External) | U1 | Forced - Immediate | 2019 | Hydro | WA | 500 | Pumped Storage/Hydro | WECC | Winter | 1036.644 | 42.14 | 1 | 1 | 9320-Other miscellaneous external problems | U1-Forced - Immediate | 500-Pumped Storage/Hydro
9320 | Other miscellaneous external problems | External | Miscellaneous (External) | D1 | Forced - Immediate | 2019 | Hydro | WA | 500 | Pumped Storage/Hydro | MRO | Off-Peak | 59.675 | 23.1 | 1 | 1 | 9320-Other miscellaneous external problems | D1-Forced - Immediate | 500-Pumped Storage/Hydro
9320 | Other miscellaneous external problems | External | Miscellaneous (External) | D1 | Forced - Immediate | 2019 | Hydro | WA | 500 | Pumped Storage/Hydro | MRO | Off-Peak | 188.75 | 15 | 1 | 1 | 9320-Other miscellaneous external problems | D1-Forced - Immediate | 500-Pumped Storage/Hydro
9320 | Other miscellaneous external problems | External | Miscellaneous (External) | D1 | Forced - Immediate | 2019 | Hydro | WA | 500 | Pumped Storage/Hydro | MRO | Off-Peak | 282.9167 | 25 | 2 | 2 | 9320-Other miscellaneous external problems | D1-Forced - Immediate | 500-Pumped Storage/Hydro
9320 | Other miscellaneous external problems | External | Miscellaneous (External) | U1 | Forced - Immediate | 2019 | Hydro | WA | 500 | Pumped Storage/Hydro | MRO | Off-Peak | 107.35 | 57 | 2 | 2 | 9320-Other miscellaneous external problems | U1-Forced - Immediate | 500-Pumped Storage/Hydro
9320 | Other miscellaneous external problems | External | Miscellaneous (External) | U1 | Forced - Immediate | 2019 | Hydro | WA | 500 | Pumped Storage/Hydro | SERC | Winter | 253251.6 | 28.91 | 1 | 1 | 9320-Other miscellaneous external problems | U1-Forced - Immediate | 500-Pumped Storage/Hydro
9320 | Other miscellaneous external problems | External | Miscellaneous (External) | U1 | Forced - Immediate | 2019 | Gas | GG | 800 | Miscellaneous | TRE | Off-Peak | 1626.0833 | 79 | 1 | 1 | 9320-Other miscellaneous external problems | U1-Forced - Immediate | 800-Miscellaneous
9320 | Other miscellaneous external problems | External | Miscellaneous (External) | U1 | Forced - Immediate | 2019 | Gas | GG | 800 | Miscellaneous | TRE | Summer | 974.3333 | 79 | 1 | 1 | 9320-Other miscellaneous external problems | U1-Forced - Immediate | 800-Miscellaneous
9320 | Other miscellaneous external problems | External | Miscellaneous (External) | U2 | Forced - Delayed | 2019 | Gas | GG | 800 | Miscellaneous | TRE | Off-Peak | 2225.1666 | 79 | 1 | 1 | 9320-Other miscellaneous external problems | U2-Forced - Delayed | 800-Miscellaneous
9320 | Other miscellaneous external problems | External | Miscellaneous (External) | U2 | Forced - Delayed | 2019 | Gas | GG | 800 | Miscellaneous | TRE | Off-Peak | 2641.2333 | 79 | 1 | 1 | 9320-Other miscellaneous external problems | U2-Forced - Delayed | 800-Miscellaneous
9320 | Other miscellaneous external problems | External | Miscellaneous (External) | D1 | Forced - Immediate | 2019 | Coal | OS | 800 | Miscellaneous | RFC | Summer | 678.3333 | 10 | 1 | 1 | 9320-Other miscellaneous external problems | D1-Forced - Immediate | 800-Miscellaneous
9320 | Other miscellaneous external problems | External | Miscellaneous (External) | U1 | Forced - Immediate | 2019 | Gas | GG | 800 | Miscellaneous | TRE | Off-Peak | 600.4 | 79 | 1 | 1 | 9320-Other miscellaneous external problems | U1-Forced - Immediate | 800-Miscellaneous
9320 | Other miscellaneous external problems | External | Miscellaneous (External) | U1 | Forced - Immediate | 2019 | Gas | GG | 800 | Miscellaneous | TRE | Off-Peak | 9749.9166 | 79 | 1 | 1 | 9320-Other miscellaneous external problems | U1-Forced - Immediate | 800-Miscellaneous
9320 | Other miscellaneous external problems | External | Miscellaneous (External) | U1 | Forced - Immediate | 2019 | Gas | GG | 800 | Miscellaneous | TRE | Summer | 2782.1166 | 79 | 1 | 1 | 9320-Other miscellaneous external problems | U1-Forced - Immediate | 800-Miscellaneous
9320 | Other miscellaneous external problems | External | Miscellaneous (External) | D1 | Forced - Immediate | 2019 | Coal | OS | 800 | Miscellaneous | RFC | Summer | 1679.8333 | 10 | 1 | 1 | 9320-Other miscellaneous external problems | D1-Forced - Immediate | 800-Miscellaneous
9320 | Other miscellaneous external problems | External | Miscellaneous (External) | U2 | Forced - Delayed | 2019 | Gas | GG | 800 | Miscellaneous | TRE | Winter | 7289.0666 | 79 | 1 | 1 | 9320-Other miscellaneous external problems | U2-Forced - Delayed | 800-Miscellaneous
9320 | Other miscellaneous external problems | External | Miscellaneous (External) | D1 | Forced - Immediate | 2019 | Coal | OS | 800 | Miscellaneous | RFC | Summer | 24 | 18 | 1 | 1 | 9320-Other miscellaneous external problems | D1-Forced - Immediate | 800-Miscellaneous
9320 | Other miscellaneous external problems | External | Miscellaneous (External) | D1 | Forced - Immediate | 2019 | Coal | OS | 800 | Miscellaneous | RFC | Summer | 524.7 | 11 | 1 | 1 | 9320-Other miscellaneous external problems | D1-Forced - Immediate | 800-Miscellaneous
9320 | Other miscellaneous external problems | External | Miscellaneous (External) | D1 | Forced - Immediate | 2019 | Gas | GG | 800 | Miscellaneous | TRE | Summer | 157.6667 | 44 | 1 | 1 | 9320-Other miscellaneous external problems | D1-Forced - Immediate | 800-Miscellaneous
9320 | Other miscellaneous external problems | External | Miscellaneous (External) | U2 | Forced - Delayed | 2019 | Gas | GG | 800 | Miscellaneous | TRE | Off-Peak | 5831.5166 | 79 | 1 | 1 | 9320-Other miscellaneous external problems | U2-Forced - Delayed | 800-Miscellaneous
9320 | Other miscellaneous external problems | External | Miscellaneous (External) | U1 | Forced - Immediate | 2019 | Gas | GG | 800 | Miscellaneous | TRE | Off-Peak | 6243.6333 | 79 | 1 | 1 | 9320-Other miscellaneous external problems | U1-Forced - Immediate | 800-Miscellaneous
9320 | Other miscellaneous external problems | External | Miscellaneous (External) | U1 | Forced - Immediate | 2019 | Gas | GG | 800 | Miscellaneous | TRE | Summer | 15963.2666 | 79 | 1 | 1 | 9320-Other miscellaneous external problems | U1-Forced - Immediate | 800-Miscellaneous
9320 | Other miscellaneous external problems | External | Miscellaneous (External) | U1 | Forced - Immediate | 2019 | Gas | GG | 800 | Miscellaneous | TRE | Winter | 5590.5666 | 79 | 1 | 1 | 9320-Other miscellaneous external problems | U1-Forced - Immediate | 800-Miscellaneous
9320 | Other miscellaneous external problems | External | Miscellaneous (External) | U2 | Forced - Delayed | 2019 | Gas | GG | 800 | Miscellaneous | TRE | Summer | 3448.35 | 79 | 1 | 1 | 9320-Other miscellaneous external problems | U2-Forced - Delayed | 800-Miscellaneous
9320 | Other miscellaneous external problems | External | Miscellaneous (External) | D1 | Forced - Immediate | 2019 | Gas | GG | 850 | Combined Cycle Block | SERC | Off-Peak | 542.0332 | 161 | 1 | 1 | 9320-Other miscellaneous external problems | D1-Forced - Immediate | 850-Combined Cycle Block
9320 | Other miscellaneous external problems | External | Miscellaneous (External) | D1 | Forced - Immediate | 2019 | Gas | GG | 851 | CC GT units | MRO | Summer | 56.7991 | 69.55 | 4 | 4 | 9320-Other miscellaneous external problems | D1-Forced - Immediate | 851-CC GT units
9320 | Other miscellaneous external problems | External | Miscellaneous (External) | SF | Startup Failure | 2019 | Gas | GG | 851 | CC GT units | SERC | Off-Peak | 13351.5 | 270 | 1 | 1 | 9320-Other miscellaneous external problems | SF-Startup Failure | 851-CC GT units
9320 | Other miscellaneous external problems | External | Miscellaneous (External) | U1 | Forced - Immediate | 2019 | Gas | GG | 851 | CC GT units | SERC | Off-Peak | 335.8333 | 130 | 1 | 1 | 9320-Other miscellaneous external problems | U1-Forced - Immediate | 851-CC GT units
9320 | Other miscellaneous external problems | External | Miscellaneous (External) | U2 | Forced - Delayed | 2019 | Gas | GG | 851 | CC GT units | SERC | Off-Peak | 3795.2498 | 285 | 1 | 1 | 9320-Other miscellaneous external problems | U2-Forced - Delayed | 851-CC GT units
9320 | Other miscellaneous external problems | External | Miscellaneous (External) | SF | Startup Failure | 2019 | Gas | GG | 851 | CC GT units | SERC | Summer | 4650.2498 | 285 | 1 | 1 | 9320-Other miscellaneous external problems | SF-Startup Failure | 851-CC GT units
9320 | Other miscellaneous external problems | External | Miscellaneous (External) | U1 | Forced - Immediate | 2019 | Gas | GG | 851 | CC GT units | MRO | Summer | 18859.1999 | 144 | 1 | 1 | 9320-Other miscellaneous external problems | U1-Forced - Immediate | 851-CC GT units
9320 | Other miscellaneous external problems | External | Miscellaneous (External) | U1 | Forced - Immediate | 2019 | Gas | GG | 851 | CC GT units | MRO | Summer | 19355.9333 | 148 | 1 | 1 | 9320-Other miscellaneous external problems | U1-Forced - Immediate | 851-CC GT units
9320 | Other miscellaneous external problems | External | Miscellaneous (External) | U1 | Forced - Immediate | 2019 | Gas | GG | 851 | CC GT units | SERC | Winter | 141873.7833 | 187 | 1 | 1 | 9320-Other miscellaneous external problems | U1-Forced - Immediate | 851-CC GT units
9320 | Other miscellaneous external problems | External | Miscellaneous (External) | U1 | Forced - Immediate | 2019 | Gas | GG | 851 | CC GT units | MRO | Summer | 234.72 | 156.48 | 1 | 1 | 9320-Other miscellaneous external problems | U1-Forced - Immediate | 851-CC GT units
9320 | Other miscellaneous external problems | External | Miscellaneous (External) | U1 | Forced - Immediate | 2019 | Gas | GG | 851 | CC GT units | NPCC | Winter | 774.7833 | 229 | 1 | 1 | 9320-Other miscellaneous external problems | U1-Forced - Immediate | 851-CC GT units
9320 | Other miscellaneous external problems | External | Miscellaneous (External) | U1 | Forced - Immediate | 2019 | Gas | GG | 851 | CC GT units | SERC | Winter | 26928 | 187 | 1 | 1 | 9320-Other miscellaneous external problems | U1-Forced - Immediate | 851-CC GT units
9320 | Other miscellaneous external problems | External | Miscellaneous (External) | U2 | Forced - Delayed | 2019 | Gas | GG | 851 | CC GT units | SERC | Off-Peak | 1429.7498 | 285 | 1 | 1 | 9320-Other miscellaneous external problems | U2-Forced - Delayed | 851-CC GT units
9320 | Other miscellaneous external problems | External | Miscellaneous (External) | U2 | Forced - Delayed | 2019 | Gas | GG | 851 | CC GT units | TRE | Off-Peak | 13130.4 | 144 | 1 | 1 | 9320-Other miscellaneous external problems | U2-Forced - Delayed | 851-CC GT units
9320 | Other miscellaneous external problems | External | Miscellaneous (External) | U2 | Forced - Delayed | 2019 | Gas | GG | 851 | CC GT units | TRE | Winter | 11694.4999 | 142.5 | 1 | 1 | 9320-Other miscellaneous external problems | U2-Forced - Delayed | 851-CC GT units
9320 | Other miscellaneous external problems | External | Miscellaneous (External) | D3 | Forced - Postponed | 2019 | Gas | GG | 851 | CC GT units | MRO | Off-Peak | 8690 | 22 | 2 | 2 | 9320-Other miscellaneous external problems | D3-Forced - Postponed | 851-CC GT units
9320 | Other miscellaneous external problems | External | Miscellaneous (External) | SF | Startup Failure | 2019 | Gas | GG | 851 | CC GT units | SERC | Off-Peak | 7344 | 270 | 1 | 1 | 9320-Other miscellaneous external problems | SF-Startup Failure | 851-CC GT units
9320 | Other miscellaneous external problems | External | Miscellaneous (External) | U1 | Forced - Immediate | 2019 | Gas | GG | 851 | CC GT units | WECC | Off-Peak | 116 | 87 | 1 | 1 | 9320-Other miscellaneous external problems | U1-Forced - Immediate | 851-CC GT units
9320 | Other miscellaneous external problems | External | Miscellaneous (External) | U1 | Forced - Immediate | 2019 | Gas | GG | 851 | CC GT units | SERC | Summer | 3535.9999 | 156 | 1 | 1 | 9320-Other miscellaneous external problems | U1-Forced - Immediate | 851-CC GT units
9320 | Other miscellaneous external problems | External | Miscellaneous (External) | U1 | Forced - Immediate | 2019 | Gas | GG | 851 | CC GT units | SERC | Summer | 4578.9332 | 176 | 1 | 1 | 9320-Other miscellaneous external problems | U1-Forced - Immediate | 851-CC GT units
9320 | Other miscellaneous external problems | External | Miscellaneous (External) | U2 | Forced - Delayed | 2019 | Gas | GG | 851 | CC GT units | TRE | Off-Peak | 22650.375 | 142.5 | 1 | 1 | 9320-Other miscellaneous external problems | U2-Forced - Delayed | 851-CC GT units
9320 | Other miscellaneous external problems | External | Miscellaneous (External) | U1 | Forced - Immediate | 2019 | Gas | GG | 851 | CC GT units | SERC | Off-Peak | 1068.75 | 285 | 1 | 1 | 9320-Other miscellaneous external problems | U1-Forced - Immediate | 851-CC GT units
9320 | Other miscellaneous external problems | External | Miscellaneous (External) | U1 | Forced - Immediate | 2019 | Gas | GG | 851 | CC GT units | SERC | Summer | 8307.2 | 176 | 1 | 1 | 9320-Other miscellaneous external problems | U1-Forced - Immediate | 851-CC GT units
9320 | Other miscellaneous external problems | External | Miscellaneous (External) | U1 | Forced - Immediate | 2019 | Gas | GG | 851 | CC GT units | SERC | Summer | 13596 | 176 | 1 | 1 | 9320-Other miscellaneous external problems | U1-Forced - Immediate | 851-CC GT units
9320 | Other miscellaneous external problems | External | Miscellaneous (External) | U2 | Forced - Delayed | 2019 | Gas | GG | 851 | CC GT units | TRE | Off-Peak | 8879.9999 | 144 | 1 | 1 | 9320-Other miscellaneous external problems | U2-Forced - Delayed | 851-CC GT units
9320 | Other miscellaneous external problems | External | Miscellaneous (External) | U1 | Forced - Immediate | 2019 | Gas | GG | 851 | CC GT units | MRO | Off-Peak | 23907.12 | 168.36 | 4 | 4 | 9320-Other miscellaneous external problems | U1-Forced - Immediate | 851-CC GT units
9320 | Other miscellaneous external problems | External | Miscellaneous (External) | U1 | Forced - Immediate | 2019 | Gas | GG | 851 | CC GT units | SERC | Summer | 1540 | 175 | 1 | 1 | 9320-Other miscellaneous external problems | U1-Forced - Immediate | 851-CC GT units
9320 | Other miscellaneous external problems | External | Miscellaneous (External) | U1 | Forced - Immediate | 2019 | Gas | GG | 851 | CC GT units | SERC | Summer | 2043.6 | 156 | 1 | 1 | 9320-Other miscellaneous external problems | U1-Forced - Immediate | 851-CC GT units
9320 | Other miscellaneous external problems | External | Miscellaneous (External) | U2 | Forced - Delayed | 2019 | Gas | GG | 851 | CC GT units | TRE | Winter | 12069.5999 | 144 | 1 | 1 | 9320-Other miscellaneous external problems | U2-Forced - Delayed | 851-CC GT units
9320 | Other miscellaneous external problems | External | Miscellaneous (External) | D1 | Forced - Immediate | 2019 | Gas | GG | 851 | CC GT units | SERC | Off-Peak | 1508.5 | 70 | 2 | 2 | 9320-Other miscellaneous external problems | D1-Forced - Immediate | 851-CC GT units
9320 | Other miscellaneous external problems | External | Miscellaneous (External) | U1 | Forced - Immediate | 2019 | Gas | GG | 851 | CC GT units | MRO | Off-Peak | 8244.0279 | 168.36 | 4 | 4 | 9320-Other miscellaneous external problems | U1-Forced - Immediate | 851-CC GT units
9320 | Other miscellaneous external problems | External | Miscellaneous (External) | U1 | Forced - Immediate | 2019 | Gas | GG | 851 | CC GT units | SERC | Summer | 2270.6666 | 130 | 1 | 1 | 9320-Other miscellaneous external problems | U1-Forced - Immediate | 851-CC GT units
9320 | Other miscellaneous external problems | External | Miscellaneous (External) | U1 | Forced - Immediate | 2019 | Gas | GG | 851 | CC GT units | NPCC | Winter | 99.2333 | 229 | 1 | 1 | 9320-Other miscellaneous external problems | U1-Forced - Immediate | 851-CC GT units
9320 | Other miscellaneous external problems | External | Miscellaneous (External) | U2 | Forced - Delayed | 2019 | Gas | GG | 851 | CC GT units | SERC | Off-Peak | 1496.25 | 285 | 1 | 1 | 9320-Other miscellaneous external problems | U2-Forced - Delayed | 851-CC GT units
9320 | Other miscellaneous external problems | External | Miscellaneous (External) | SF | Startup Failure | 2019 | Gas | GG | 851 | CC GT units | RFC | Off-Peak | 438.9 | 126 | 1 | 1 | 9320-Other miscellaneous external problems | SF-Startup Failure | 851-CC GT units
9320 | Other miscellaneous external problems | External | Miscellaneous (External) | U1 | Forced - Immediate | 2019 | Gas | GG | 851 | CC GT units | SERC | Summer | 8266.1332 | 176 | 1 | 1 | 9320-Other miscellaneous external problems | U1-Forced - Immediate | 851-CC GT units
9320 | Other miscellaneous external problems | External | Miscellaneous (External) | U1 | Forced - Immediate | 2019 | Gas | GG | 851 | CC GT units | SERC | Summer | 34419.5833 | 175 | 1 | 1 | 9320-Other miscellaneous external problems | U1-Forced - Immediate | 851-CC GT units
9320 | Other miscellaneous external problems | External | Miscellaneous (External) | U1 | Forced - Immediate | 2019 | Gas | GG | 851 | CC GT units | SERC | Winter | 10026.8998 | 351 | 1 | 1 | 9320-Other miscellaneous external problems | U1-Forced - Immediate | 851-CC GT units
9320 | Other miscellaneous external problems | External | Miscellaneous (External) | D1 | Forced - Immediate | 2019 | Waste Heat | WH | 852 | CC steam units | MRO | Summer | 75.9499 | 93 | 4 | 4 | 9320-Other miscellaneous external problems | D1-Forced - Immediate | 852-CC steam units
9320 | Other miscellaneous external problems | External | Miscellaneous (External) | U1 | Forced - Immediate | 2019 | Waste Heat | WH | 852 | CC steam units | MRO | Off-Peak | 22436 | 158 | 4 | 4 | 9320-Other miscellaneous external problems | U1-Forced - Immediate | 852-CC steam units
9320 | Other miscellaneous external problems | External | Miscellaneous (External) | D1 | Forced - Immediate | 2019 | Gas | GG | 852 | CC steam units | SERC | Winter | 7027.3998 | 246 | 1 | 1 | 9320-Other miscellaneous external problems | D1-Forced - Immediate | 852-CC steam units
9320 | Other miscellaneous external problems | External | Miscellaneous (External) | U1 | Forced - Immediate | 2019 | Waste Heat | WH | 852 | CC steam units | SERC | Off-Peak | 180.8333 | 70 | 1 | 1 | 9320-Other miscellaneous external problems | U1-Forced - Immediate | 852-CC steam units
9320 | Other miscellaneous external problems | External | Miscellaneous (External) | U1 | Forced - Immediate | 2019 | Waste Heat | WH | 852 | CC steam units | WECC | Summer | 220 | 30 | 1 | 1 | 9320-Other miscellaneous external problems | U1-Forced - Immediate | 852-CC steam units
9320 | Other miscellaneous external problems | External | Miscellaneous (External) | U1 | Forced - Immediate | 2019 | Waste Heat | WH | 852 | CC steam units | NPCC | Winter | 1843.0666 | 300.5 | 1 | 1 | 9320-Other miscellaneous external problems | U1-Forced - Immediate | 852-CC steam units
9320 | Other miscellaneous external problems | External | Miscellaneous (External) | U2 | Forced - Delayed | 2019 | Waste Heat | WH | 852 | CC steam units | TRE | Off-Peak | 27199.98 | 164.4 | 1 | 1 | 9320-Other miscellaneous external problems | U2-Forced - Delayed | 852-CC steam units
9320 | Other miscellaneous external problems | External | Miscellaneous (External) | U1 | Forced - Immediate | 2019 | Waste Heat | WH | 852 | CC steam units | SERC | Winter | 21120 | 110 | 1 | 1 | 9320-Other miscellaneous external problems | U1-Forced - Immediate | 852-CC steam units
9320 | Other miscellaneous external problems | External | Miscellaneous (External) | U1 | Forced - Immediate | 2019 | Waste Heat | WH | 852 | CC steam units | SERC | Winter | 78281.5 | 110 | 1 | 1 | 9320-Other miscellaneous external problems | U1-Forced - Immediate | 852-CC steam units
9320 | Other miscellaneous external problems | External | Miscellaneous (External) | D1 | Forced - Immediate | 2019 | Waste Heat | WH | 852 | CC steam units | WECC | Off-Peak | 4.375 | 10.5 | 1 | 1 | 9320-Other miscellaneous external problems | D1-Forced - Immediate | 852-CC steam units
9320 | Other miscellaneous external problems | External | Miscellaneous (External) | U1 | Forced - Immediate | 2019 | Waste Heat | WH | 852 | CC steam units | SERC | Summer | 33640.7499 | 165 | 1 | 1 | 9320-Other miscellaneous external problems | U1-Forced - Immediate | 852-CC steam units
9320 | Other miscellaneous external problems | External | Miscellaneous (External) | D3 | Forced - Postponed | 2019 | Waste Heat | WH | 852 | CC steam units | MRO | Off-Peak | 7900 | 20 | 1 | 1 | 9320-Other miscellaneous external problems | D3-Forced - Postponed | 852-CC steam units
9320 | Other miscellaneous external problems | External | Miscellaneous (External) | U1 | Forced - Immediate | 2019 | Waste Heat | WH | 852 | CC steam units | MRO | Off-Peak | 308.9666 | 62 | 1 | 1 | 9320-Other miscellaneous external problems | U1-Forced - Immediate | 852-CC steam units
9320 | Other miscellaneous external problems | External | Miscellaneous (External) | U1 | Forced - Immediate | 2019 | Waste Heat | WH | 852 | CC steam units | SERC | Summer | 1374.3333 | 70 | 1 | 1 | 9320-Other miscellaneous external problems | U1-Forced - Immediate | 852-CC steam units
9320 | Other miscellaneous external problems | External | Miscellaneous (External) | U2 | Forced - Delayed | 2019 | Waste Heat | WH | 852 | CC steam units | TRE | Winter | 13513.68 | 164.4 | 1 | 1 | 9320-Other miscellaneous external problems | U2-Forced - Delayed | 852-CC steam units
9320 | Other miscellaneous external problems | External | Miscellaneous (External) | D1 | Forced - Immediate | 2019 | Waste Heat | WH | 852 | CC steam units | RFC | Off-Peak | 220.8433 | 63.4 | 1 | 1 | 9320-Other miscellaneous external problems | D1-Forced - Immediate | 852-CC steam units
9320 | Other miscellaneous external problems | External | Miscellaneous (External) | U1 | Forced - Immediate | 2019 | Waste Heat | WH | 852 | CC steam units | MRO | Off-Peak | 7736.7332 | 158 | 4 | 4 | 9320-Other miscellaneous external problems | U1-Forced - Immediate | 852-CC steam units
9320 | Other miscellaneous external problems | External | Miscellaneous (External) | U1 | Forced - Immediate | 2019 | Waste Heat | WH | 852 | CC steam units | MRO | Summer | 16995.3333 | 130 | 1 | 1 | 9320-Other miscellaneous external problems | U1-Forced - Immediate | 852-CC steam units
9320 | Other miscellaneous external problems | External | Miscellaneous (External) | D1 | Forced - Immediate | 2019 | Gas | GG | 860 | Co-generator Block | TRE | Winter | 970.8333 | 25 | 2 | 2 | 9320-Other miscellaneous external problems | D1-Forced - Immediate | 860-Co-generator Block
9320 | Other miscellaneous external problems | External | Miscellaneous (External) | D1 | Forced - Immediate | 2019 | Gas | GG | 860 | Co-generator Block | TRE | Summer | 275.8167 | 13 | 2 | 2 | 9320-Other miscellaneous external problems | D1-Forced - Immediate | 860-Co-generator Block
9320 | Other miscellaneous external problems | External | Miscellaneous (External) | D1 | Forced - Immediate | 2019 | Gas | GG | 860 | Co-generator Block | TRE | Summer | 346.1333 | 22 | 1 | 1 | 9320-Other miscellaneous external problems | D1-Forced - Immediate | 860-Co-generator Block
9320 | Other miscellaneous external problems | External | Miscellaneous (External) | D1 | Forced - Immediate | 2019 | Gas | GG | 860 | Co-generator Block | RFC | Winter | 637.5167 | 29 | 1 | 1 | 9320-Other miscellaneous external problems | D1-Forced - Immediate | 860-Co-generator Block
9320 | Other miscellaneous external problems | External | Miscellaneous (External) | U1 | Forced - Immediate | 2019 | Gas | GG | 860 | Co-generator Block | TRE | Off-Peak | 1462.05 | 81 | 1 | 1 | 9320-Other miscellaneous external problems | U1-Forced - Immediate | 860-Co-generator Block
9320 | Other miscellaneous external problems | External | Miscellaneous (External) | U1 | Forced - Immediate | 2019 | Gas | GG | 860 | Co-generator Block | SERC | Summer | 47.75 | 15 | 1 | 1 | 9320-Other miscellaneous external problems | U1-Forced - Immediate | 860-Co-generator Block
9320 | Other miscellaneous external problems | External | Miscellaneous (External) | D1 | Forced - Immediate | 2019 | Gas | GG | 860 | Co-generator Block | TRE | Summer | 329.2667 | 22 | 1 | 1 | 9320-Other miscellaneous external problems | D1-Forced - Immediate | 860-Co-generator Block
9320 | Other miscellaneous external problems | External | Miscellaneous (External) | U1 | Forced - Immediate | 2019 | Gas | GG | 860 | Co-generator Block | TRE | Off-Peak | 726.2999 | 81 | 1 | 1 | 9320-Other miscellaneous external problems | U1-Forced - Immediate | 860-Co-generator Block
9320 | Other miscellaneous external problems | External | Miscellaneous (External) | U1 | Forced - Immediate | 2019 | Gas | GG | 860 | Co-generator Block | TRE | Winter | 12502.5666 | 83 | 1 | 1 | 9320-Other miscellaneous external problems | U1-Forced - Immediate | 860-Co-generator Block
9320 | Other miscellaneous external problems | External | Miscellaneous (External) | D1 | Forced - Immediate | 2019 | Gas | GG | 860 | Co-generator Block | TRE | Summer | 958.9667 | 13 | 1 | 1 | 9320-Other miscellaneous external problems | D1-Forced - Immediate | 860-Co-generator Block
9320 | Other miscellaneous external problems | External | Miscellaneous (External) | D1 | Forced - Immediate | 2019 | Gas | GG | 860 | Co-generator Block | SERC | Winter | 182.9 | 31 | 1 | 1 | 9320-Other miscellaneous external problems | D1-Forced - Immediate | 860-Co-generator Block
9320 | Other miscellaneous external problems | External | Miscellaneous (External) | U1 | Forced - Immediate | 2019 | Gas | GG | 860 | Co-generator Block | TRE | Off-Peak | 1227.15 | 81 | 1 | 1 | 9320-Other miscellaneous external problems | U1-Forced - Immediate | 860-Co-generator Block
9320 | Other miscellaneous external problems | External | Miscellaneous (External) | D1 | Forced - Immediate | 2019 | Gas | GG | 860 | Co-generator Block | TRE | Off-Peak | 5.5 | 11 | 1 | 1 | 9320-Other miscellaneous external problems | D1-Forced - Immediate | 860-Co-generator Block
9320 | Other miscellaneous external problems | External | Miscellaneous (External) | U1 | Forced - Immediate | 2019 | Gas | GG | 860 | Co-generator Block | TRE | Off-Peak | 15362.9999 | 81 | 1 | 1 | 9320-Other miscellaneous external problems | U1-Forced - Immediate | 860-Co-generator Block
9320 | Other miscellaneous external problems | External | Miscellaneous (External) | U1 | Forced - Immediate | 2019 | Gas | GG | 860 | Co-generator Block | SERC | Summer | 34.75 | 15 | 1 | 1 | 9320-Other miscellaneous external problems | U1-Forced - Immediate | 860-Co-generator Block
9320 | Other miscellaneous external problems | External | Miscellaneous (External) | D1 | Forced - Immediate | 2019 | Gas | GG | 861 | CoG GT units | NPCC | Summer | 1623.52 | 27.8 | 1 | 1 | 9320-Other miscellaneous external problems | D1-Forced - Immediate | 861-CoG GT units
9320 | Other miscellaneous external problems | External | Miscellaneous (External) | U1 | Forced - Immediate | 2019 | Gas | GG | 861 | CoG GT units | NPCC | Summer | 479.6 | 44 | 1 | 1 | 9320-Other miscellaneous external problems | U1-Forced - Immediate | 861-CoG GT units
9320 | Other miscellaneous external problems | External | Miscellaneous (External) | D1 | Forced - Immediate | 2019 | Gas | GG | 861 | CoG GT units | NPCC | Summer | 266.22 | 20.4 | 1 | 1 | 9320-Other miscellaneous external problems | D1-Forced - Immediate | 861-CoG GT units
9320 | Other miscellaneous external problems | External | Miscellaneous (External) | U1 | Forced - Immediate | 2019 | Gas | GG | 861 | CoG GT units | TRE | Winter | 656474.6666 | 166 | 1 | 1 | 9320-Other miscellaneous external problems | U1-Forced - Immediate | 861-CoG GT units
9320 | Other miscellaneous external problems | External | Miscellaneous (External) | U1 | Forced - Immediate | 2019 | Gas | GG | 861 | CoG GT units | TRE | Summer | 882.6666 | 160 | 1 | 1 | 9320-Other miscellaneous external problems | U1-Forced - Immediate | 861-CoG GT units
9320 | Other miscellaneous external problems | External | Miscellaneous (External) | U1 | Forced - Immediate | 2019 | Gas | GG | 861 | CoG GT units | TRE | Winter | 616053.3333 | 160 | 1 | 1 | 9320-Other miscellaneous external problems | U1-Forced - Immediate | 861-CoG GT units
9320 | Other miscellaneous external problems | External | Miscellaneous (External) | U1 | Forced - Immediate | 2019 | Waste Heat | WH | 862 | CoG steam units | TRE | Winter | 361931.3333 | 94 | 1 | 1 | 9320-Other miscellaneous external problems | U1-Forced - Immediate | 862-CoG steam units
9345 | Pumping Operations | External | Miscellaneous (External) | U1 | Forced - Immediate | 2019 | Hydro | WA | 500 | Pumped Storage/Hydro | NPCC | Summer | 448.3333 | 25 | 1 | 1 | 9345-Pumping Operations | U1-Forced - Immediate | 500-Pumped Storage/Hydro
9350 | Public Safety/River Rescue | External | Miscellaneous (External) | SF | Startup Failure | 2019 | Hydro | WA | 500 | Pumped Storage/Hydro | NPCC | Winter | 19.396 | 48.49 | 1 | 1 | 9350-Public Safety/River Rescue | SF-Startup Failure | 500-Pumped Storage/Hydro
9350 | Public Safety/River Rescue | External | Miscellaneous (External) | U1 | Forced - Immediate | 2019 | Hydro | WA | 500 | Pumped Storage/Hydro | SERC | Summer | 68.7 | 22.9 | 1 | 1 | 9350-Public Safety/River Rescue | U1-Forced - Immediate | 500-Pumped Storage/Hydro
9350 | Public Safety/River Rescue | External | Miscellaneous (External) | U1 | Forced - Immediate | 2019 | Hydro | WA | 500 | Pumped Storage/Hydro | SERC | Summer | 184.8 | 66 | 2 | 2 | 9350-Public Safety/River Rescue | U1-Forced - Immediate | 500-Pumped Storage/Hydro
9350 | Public Safety/River Rescue | External | Miscellaneous (External) | SF | Startup Failure | 2019 | Hydro | WA | 500 | Pumped Storage/Hydro | NPCC | Winter | 23.4368 | 48.49 | 1 | 1 | 9350-Public Safety/River Rescue | SF-Startup Failure | 500-Pumped Storage/Hydro
9350 | Public Safety/River Rescue | External | Miscellaneous (External) | U1 | Forced - Immediate | 2019 | Hydro | WA | 500 | Pumped Storage/Hydro | SERC | Summer | 397.1 | 66 | 2 | 2 | 9350-Public Safety/River Rescue | U1-Forced - Immediate | 500-Pumped Storage/Hydro
9350 | Public Safety/River Rescue | External | Miscellaneous (External) | SF | Startup Failure | 2019 | Hydro | WA | 500 | Pumped Storage/Hydro | NPCC | Winter | 24.26 | 48.52 | 1 | 1 | 9350-Public Safety/River Rescue | SF-Startup Failure | 500-Pumped Storage/Hydro
9510 | Plant modifications strictly for compliance with new or changed regulatory requirements (scrubbers; cooling towers; etc.) | Regulatory; Safety; Environmental | Regulatory | D1 | Forced - Immediate | 2019 | Coal | CC | 100 | Fossil-Steam | MRO | Winter | 54.9999 | 150 | 1 | 1 | 9510-Plant modifications strictly for compliance with new or changed regulatory requirements (scrubbers; cooling towers; etc.) | D1-Forced - Immediate | 100-Fossil-Steam
9510 | Plant modifications strictly for compliance with new or changed regulatory requirements (scrubbers; cooling towers; etc.) | Regulatory; Safety; Environmental | Regulatory | D1 | Forced - Immediate | 2019 | Coal | CC | 100 | Fossil-Steam | WECC | Winter | 9354.1666 | 50 | 1 | 1 | 9510-Plant modifications strictly for compliance with new or changed regulatory requirements (scrubbers; cooling towers; etc.) | D1-Forced - Immediate | 100-Fossil-Steam
9510 | Plant modifications strictly for compliance with new or changed regulatory requirements (scrubbers; cooling towers; etc.) | Regulatory; Safety; Environmental | Regulatory | U1 | Forced - Immediate | 2019 | Coal | CC | 100 | Fossil-Steam | MRO | Off-Peak | 3065.1665 | 530 | 1 | 1 | 9510-Plant modifications strictly for compliance with new or changed regulatory requirements (scrubbers; cooling towers; etc.) | U1-Forced - Immediate | 100-Fossil-Steam
9510 | Plant modifications strictly for compliance with new or changed regulatory requirements (scrubbers; cooling towers; etc.) | Regulatory; Safety; Environmental | Regulatory | U1 | Forced - Immediate | 2019 | Coal | CC | 100 | Fossil-Steam | MRO | Winter | 1077332.6832 | 499 | 1 | 1 | 9510-Plant modifications strictly for compliance with new or changed regulatory requirements (scrubbers; cooling towers; etc.) | U1-Forced - Immediate | 100-Fossil-Steam
9510 | Plant modifications strictly for compliance with new or changed regulatory requirements (scrubbers; cooling towers; etc.) | Regulatory; Safety; Environmental | Regulatory | D1 | Forced - Immediate | 2019 | Coal | CC | 100 | Fossil-Steam | WECC | Summer | 6906.25 | 65 | 1 | 1 | 9510-Plant modifications strictly for compliance with new or changed regulatory requirements (scrubbers; cooling towers; etc.) | D1-Forced - Immediate | 100-Fossil-Steam
9510 | Plant modifications strictly for compliance with new or changed regulatory requirements (scrubbers; cooling towers; etc.) | Regulatory; Safety; Environmental | Regulatory | D1 | Forced - Immediate | 2019 | Coal | CC | 100 | Fossil-Steam | MRO | Winter | 2056.9999 | 330 | 1 | 1 | 9510-Plant modifications strictly for compliance with new or changed regulatory requirements (scrubbers; cooling towers; etc.) | D1-Forced - Immediate | 100-Fossil-Steam
9510 | Plant modifications strictly for compliance with new or changed regulatory requirements (scrubbers; cooling towers; etc.) | Regulatory; Safety; Environmental | Regulatory | D1 | Forced - Immediate | 2019 | Coal | CC | 100 | Fossil-Steam | WECC | Winter | 5906.6667 | 50 | 1 | 1 | 9510-Plant modifications strictly for compliance with new or changed regulatory requirements (scrubbers; cooling towers; etc.) | D1-Forced - Immediate | 100-Fossil-Steam
9510 | Plant modifications strictly for compliance with new or changed regulatory requirements (scrubbers; cooling towers; etc.) | Regulatory; Safety; Environmental | Regulatory | U1 | Forced - Immediate | 2019 | Coal | CC | 100 | Fossil-Steam | MRO | Winter | 1342.6665 | 530 | 1 | 1 | 9510-Plant modifications strictly for compliance with new or changed regulatory requirements (scrubbers; cooling towers; etc.) | U1-Forced - Immediate | 100-Fossil-Steam
9510 | Plant modifications strictly for compliance with new or changed regulatory requirements (scrubbers; cooling towers; etc.) | Regulatory; Safety; Environmental | Regulatory | D1 | Forced - Immediate | 2019 | Coal | CC | 100 | Fossil-Steam | WECC | Summer | 291.6666 | 70 | 1 | 1 | 9510-Plant modifications strictly for compliance with new or changed regulatory requirements (scrubbers; cooling towers; etc.) | D1-Forced - Immediate | 100-Fossil-Steam
9510 | Plant modifications strictly for compliance with new or changed regulatory requirements (scrubbers; cooling towers; etc.) | Regulatory; Safety; Environmental | Regulatory | U1 | Forced - Immediate | 2019 | Gas | GG | 100 | Fossil-Steam | MRO | Off-Peak | 1102291 | 499 | 1 | 1 | 9510-Plant modifications strictly for compliance with new or changed regulatory requirements (scrubbers; cooling towers; etc.) | U1-Forced - Immediate | 100-Fossil-Steam
9510 | Plant modifications strictly for compliance with new or changed regulatory requirements (scrubbers; cooling towers; etc.) | Regulatory; Safety; Environmental | Regulatory | U1 | Forced - Immediate | 2019 | Gas | GG | 100 | Fossil-Steam | MRO | Summer | 1101792 | 499 | 1 | 1 | 9510-Plant modifications strictly for compliance with new or changed regulatory requirements (scrubbers; cooling towers; etc.) | U1-Forced - Immediate | 100-Fossil-Steam
9510 | Plant modifications strictly for compliance with new or changed regulatory requirements (scrubbers; cooling towers; etc.) | Regulatory; Safety; Environmental | Regulatory | D1 | Forced - Immediate | 2019 | Coal | CC | 100 | Fossil-Steam | WECC | Summer | 2326.6666 | 80 | 1 | 1 | 9510-Plant modifications strictly for compliance with new or changed regulatory requirements (scrubbers; cooling towers; etc.) | D1-Forced - Immediate | 100-Fossil-Steam
9510 | Plant modifications strictly for compliance with new or changed regulatory requirements (scrubbers; cooling towers; etc.) | Regulatory; Safety; Environmental | Regulatory | D1 | Forced - Immediate | 2019 | Coal | CC | 100 | Fossil-Steam | WECC | Winter | 1437.9166 | 85 | 1 | 1 | 9510-Plant modifications strictly for compliance with new or changed regulatory requirements (scrubbers; cooling towers; etc.) | D1-Forced - Immediate | 100-Fossil-Steam
9510 | Plant modifications strictly for compliance with new or changed regulatory requirements (scrubbers; cooling towers; etc.) | Regulatory; Safety; Environmental | Regulatory | D1 | Forced - Immediate | 2019 | Coal | CC | 100 | Fossil-Steam | MRO | Winter | 52.5332 | 394 | 1 | 1 | 9510-Plant modifications strictly for compliance with new or changed regulatory requirements (scrubbers; cooling towers; etc.) | D1-Forced - Immediate | 100-Fossil-Steam
9510 | Plant modifications strictly for compliance with new or changed regulatory requirements (scrubbers; cooling towers; etc.) | Regulatory; Safety; Environmental | Regulatory | U1 | Forced - Immediate | 2019 | Coal | CC | 100 | Fossil-Steam | MRO | Off-Peak | 1908 | 530 | 1 | 1 | 9510-Plant modifications strictly for compliance with new or changed regulatory requirements (scrubbers; cooling towers; etc.) | U1-Forced - Immediate | 100-Fossil-Steam
9510 | Plant modifications strictly for compliance with new or changed regulatory requirements (scrubbers; cooling towers; etc.) | Regulatory; Safety; Environmental | Regulatory | U1 | Forced - Immediate | 2019 | Gas | GG | 100 | Fossil-Steam | MRO | Off-Peak | 1089816 | 499 | 1 | 1 | 9510-Plant modifications strictly for compliance with new or changed regulatory requirements (scrubbers; cooling towers; etc.) | U1-Forced - Immediate | 100-Fossil-Steam
9510 | Plant modifications strictly for compliance with new or changed regulatory requirements (scrubbers; cooling towers; etc.) | Regulatory; Safety; Environmental | Regulatory | D1 | Forced - Immediate | 2019 | Coal | CC | 100 | Fossil-Steam | MRO | Winter | 68.0333 | 157 | 1 | 1 | 9510-Plant modifications strictly for compliance with new or changed regulatory requirements (scrubbers; cooling towers; etc.) | D1-Forced - Immediate | 100-Fossil-Steam
9510 | Plant modifications strictly for compliance with new or changed regulatory requirements (scrubbers; cooling towers; etc.) | Regulatory; Safety; Environmental | Regulatory | D1 | Forced - Immediate | 2019 | Coal | CC | 100 | Fossil-Steam | WECC | Winter | 524.6666 | 40 | 1 | 1 | 9510-Plant modifications strictly for compliance with new or changed regulatory requirements (scrubbers; cooling towers; etc.) | D1-Forced - Immediate | 100-Fossil-Steam
9510 | Plant modifications strictly for compliance with new or changed regulatory requirements (scrubbers; cooling towers; etc.) | Regulatory; Safety; Environmental | Regulatory | D1 | Forced - Immediate | 2019 | Coal | CC | 100 | Fossil-Steam | WECC | Winter | 3150 | 50 | 1 | 1 | 9510-Plant modifications strictly for compliance with new or changed regulatory requirements (scrubbers; cooling towers; etc.) | D1-Forced - Immediate | 100-Fossil-Steam
9510 | Plant modifications strictly for compliance with new or changed regulatory requirements (scrubbers; cooling towers; etc.) | Regulatory; Safety; Environmental | Regulatory | U1 | Forced - Immediate | 2019 | Coal | CC | 100 | Fossil-Steam | MRO | Winter | 1987.5 | 530 | 1 | 1 | 9510-Plant modifications strictly for compliance with new or changed regulatory requirements (scrubbers; cooling towers; etc.) | U1-Forced - Immediate | 100-Fossil-Steam
9510 | Plant modifications strictly for compliance with new or changed regulatory requirements (scrubbers; cooling towers; etc.) | Regulatory; Safety; Environmental | Regulatory | D1 | Forced - Immediate | 2019 | Coal | CC | 100 | Fossil-Steam | WECC | Winter | 837.5 | 30 | 1 | 1 | 9510-Plant modifications strictly for compliance with new or changed regulatory requirements (scrubbers; cooling towers; etc.) | D1-Forced - Immediate | 100-Fossil-Steam
9510 | Plant modifications strictly for compliance with new or changed regulatory requirements (scrubbers; cooling towers; etc.) | Regulatory; Safety; Environmental | Regulatory | D1 | Forced - Immediate | 2019 | Coal | CC | 100 | Fossil-Steam | WECC | Winter | 5845 | 70 | 1 | 1 | 9510-Plant modifications strictly for compliance with new or changed regulatory requirements (scrubbers; cooling towers; etc.) | D1-Forced - Immediate | 100-Fossil-Steam
9510 | Plant modifications strictly for compliance with new or changed regulatory requirements (scrubbers; cooling towers; etc.) | Regulatory; Safety; Environmental | Regulatory | U1 | Forced - Immediate | 2019 | Coal | CC | 100 | Fossil-Steam | MRO | Winter | 4284.1665 | 530 | 1 | 1 | 9510-Plant modifications strictly for compliance with new or changed regulatory requirements (scrubbers; cooling towers; etc.) | U1-Forced - Immediate | 100-Fossil-Steam
9510 | Plant modifications strictly for compliance with new or changed regulatory requirements (scrubbers; cooling towers; etc.) | Regulatory; Safety; Environmental | Regulatory | U1 | Forced - Immediate | 2019 | Gas | GG | 300 | Gas Turbine/Jet Engine (Simple Cycle Operation) | NPCC | Summer | 1212.8333 | 38 | 2 | 2 | 9510-Plant modifications strictly for compliance with new or changed regulatory requirements (scrubbers; cooling towers; etc.) | U1-Forced - Immediate | 300-Gas Turbine/Jet Engine (Simple Cycle Operation)
9510 | Plant modifications strictly for compliance with new or changed regulatory requirements (scrubbers; cooling towers; etc.) | Regulatory; Safety; Environmental | Regulatory | U1 | Forced - Immediate | 2019 | Hydro | WA | 500 | Pumped Storage/Hydro | NPCC | Summer | 8593.2618 | 41.51 | 1 | 1 | 9510-Plant modifications strictly for compliance with new or changed regulatory requirements (scrubbers; cooling towers; etc.) | U1-Forced - Immediate | 500-Pumped Storage/Hydro
9590 | Miscellaneous regulatory (this code is primarily intended for use with event contribution code 2 to indicate that a regulatory-related factor contributed to the primary cause of the event) | Regulatory; Safety; Environmental | Regulatory | D2 | Forced - Delayed | 2019 | Coal | CC | 100 | Fossil-Steam | WECC | Summer | 2.05 | 1 | 1 | 1 | 9590-Miscellaneous regulatory (this code is primarily intended for use with event contribution code 2 to indicate that a regulatory-related factor contributed to the primary cause of the event) | D2-Forced - Delayed | 100-Fossil-Steam
9590 | Miscellaneous regulatory (this code is primarily intended for use with event contribution code 2 to indicate that a regulatory-related factor contributed to the primary cause of the event) | Regulatory; Safety; Environmental | Regulatory | D3 | Forced - Postponed | 2019 | Coal | CC | 100 | Fossil-Steam | WECC | Winter | 194.3333 | 110 | 1 | 1 | 9590-Miscellaneous regulatory (this code is primarily intended for use with event contribution code 2 to indicate that a regulatory-related factor contributed to the primary cause of the event) | D3-Forced - Postponed | 100-Fossil-Steam
9590 | Miscellaneous regulatory (this code is primarily intended for use with event contribution code 2 to indicate that a regulatory-related factor contributed to the primary cause of the event) | Regulatory; Safety; Environmental | Regulatory | U1 | Forced - Immediate | 2019 | Coal | CC | 100 | Fossil-Steam | RFC | Off-Peak | 14355 | 495 | 1 | 1 | 9590-Miscellaneous regulatory (this code is primarily intended for use with event contribution code 2 to indicate that a regulatory-related factor contributed to the primary cause of the event) | U1-Forced - Immediate | 100-Fossil-Steam
9590 | Miscellaneous regulatory (this code is primarily intended for use with event contribution code 2 to indicate that a regulatory-related factor contributed to the primary cause of the event) | Regulatory; Safety; Environmental | Regulatory | D2 | Forced - Delayed | 2019 | Coal | CC | 100 | Fossil-Steam | WECC | Summer | 131.25 | 15 | 1 | 1 | 9590-Miscellaneous regulatory (this code is primarily intended for use with event contribution code 2 to indicate that a regulatory-related factor contributed to the primary cause of the event) | D2-Forced - Delayed | 100-Fossil-Steam
9590 | Miscellaneous regulatory (this code is primarily intended for use with event contribution code 2 to indicate that a regulatory-related factor contributed to the primary cause of the event) | Regulatory; Safety; Environmental | Regulatory | D3 | Forced - Postponed | 2019 | Coal | CC | 100 | Fossil-Steam | WECC | Off-Peak | 104.3666 | 62 | 1 | 1 | 9590-Miscellaneous regulatory (this code is primarily intended for use with event contribution code 2 to indicate that a regulatory-related factor contributed to the primary cause of the event) | D3-Forced - Postponed | 100-Fossil-Steam
9590 | Miscellaneous regulatory (this code is primarily intended for use with event contribution code 2 to indicate that a regulatory-related factor contributed to the primary cause of the event) | Regulatory; Safety; Environmental | Regulatory | D3 | Forced - Postponed | 2019 | Coal | CC | 100 | Fossil-Steam | WECC | Winter | 19.6 | 4 | 1 | 1 | 9590-Miscellaneous regulatory (this code is primarily intended for use with event contribution code 2 to indicate that a regulatory-related factor contributed to the primary cause of the event) | D3-Forced - Postponed | 100-Fossil-Steam
9590 | Miscellaneous regulatory (this code is primarily intended for use with event contribution code 2 to indicate that a regulatory-related factor contributed to the primary cause of the event) | Regulatory; Safety; Environmental | Regulatory | D2 | Forced - Delayed | 2019 | Coal | CC | 100 | Fossil-Steam | WECC | Summer | 86.9 | 11 | 1 | 1 | 9590-Miscellaneous regulatory (this code is primarily intended for use with event contribution code 2 to indicate that a regulatory-related factor contributed to the primary cause of the event) | D2-Forced - Delayed | 100-Fossil-Steam
9590 | Miscellaneous regulatory (this code is primarily intended for use with event contribution code 2 to indicate that a regulatory-related factor contributed to the primary cause of the event) | Regulatory; Safety; Environmental | Regulatory | D3 | Forced - Postponed | 2019 | Coal | CC | 100 | Fossil-Steam | WECC | Winter | 7.7333 | 8 | 1 | 1 | 9590-Miscellaneous regulatory (this code is primarily intended for use with event contribution code 2 to indicate that a regulatory-related factor contributed to the primary cause of the event) | D3-Forced - Postponed | 100-Fossil-Steam
9590 | Miscellaneous regulatory (this code is primarily intended for use with event contribution code 2 to indicate that a regulatory-related factor contributed to the primary cause of the event) | Regulatory; Safety; Environmental | Regulatory | D3 | Forced - Postponed | 2019 | Coal | CC | 100 | Fossil-Steam | WECC | Winter | 57.0667 | 8 | 1 | 1 | 9590-Miscellaneous regulatory (this code is primarily intended for use with event contribution code 2 to indicate that a regulatory-related factor contributed to the primary cause of the event) | D3-Forced - Postponed | 100-Fossil-Steam
9590 | Miscellaneous regulatory (this code is primarily intended for use with event contribution code 2 to indicate that a regulatory-related factor contributed to the primary cause of the event) | Regulatory; Safety; Environmental | Regulatory | D3 | Forced - Postponed | 2019 | Coal | CC | 100 | Fossil-Steam | WECC | Winter | 286 | 104 | 1 | 1 | 9590-Miscellaneous regulatory (this code is primarily intended for use with event contribution code 2 to indicate that a regulatory-related factor contributed to the primary cause of the event) | D3-Forced - Postponed | 100-Fossil-Steam
9590 | Miscellaneous regulatory (this code is primarily intended for use with event contribution code 2 to indicate that a regulatory-related factor contributed to the primary cause of the event) | Regulatory; Safety; Environmental | Regulatory | D3 | Forced - Postponed | 2019 | Coal | CC | 100 | Fossil-Steam | WECC | Winter | 321.3 | 102 | 1 | 1 | 9590-Miscellaneous regulatory (this code is primarily intended for use with event contribution code 2 to indicate that a regulatory-related factor contributed to the primary cause of the event) | D3-Forced - Postponed | 100-Fossil-Steam
9590 | Miscellaneous regulatory (this code is primarily intended for use with event contribution code 2 to indicate that a regulatory-related factor contributed to the primary cause of the event) | Regulatory; Safety; Environmental | Regulatory | U1 | Forced - Immediate | 2019 | Coal | CC | 100 | Fossil-Steam | WECC | Summer | 381.7999 | 249 | 1 | 1 | 9590-Miscellaneous regulatory (this code is primarily intended for use with event contribution code 2 to indicate that a regulatory-related factor contributed to the primary cause of the event) | U1-Forced - Immediate | 100-Fossil-Steam
9590 | Miscellaneous regulatory (this code is primarily intended for use with event contribution code 2 to indicate that a regulatory-related factor contributed to the primary cause of the event) | Regulatory; Safety; Environmental | Regulatory | D2 | Forced - Delayed | 2019 | Coal | CC | 100 | Fossil-Steam | WECC | Summer | 116.2 | 12 | 1 | 1 | 9590-Miscellaneous regulatory (this code is primarily intended for use with event contribution code 2 to indicate that a regulatory-related factor contributed to the primary cause of the event) | D2-Forced - Delayed | 100-Fossil-Steam
9590 | Miscellaneous regulatory (this code is primarily intended for use with event contribution code 2 to indicate that a regulatory-related factor contributed to the primary cause of the event) | Regulatory; Safety; Environmental | Regulatory | D3 | Forced - Postponed | 2019 | Coal | CC | 100 | Fossil-Steam | WECC | Winter | 833.6665 | 244 | 1 | 1 | 9590-Miscellaneous regulatory (this code is primarily intended for use with event contribution code 2 to indicate that a regulatory-related factor contributed to the primary cause of the event) | D3-Forced - Postponed | 100-Fossil-Steam
9590 | Miscellaneous regulatory (this code is primarily intended for use with event contribution code 2 to indicate that a regulatory-related factor contributed to the primary cause of the event) | Regulatory; Safety; Environmental | Regulatory | D2 | Forced - Delayed | 2019 | Coal | CC | 100 | Fossil-Steam | WECC | Summer | 2.3 | 1 | 1 | 1 | 9590-Miscellaneous regulatory (this code is primarily intended for use with event contribution code 2 to indicate that a regulatory-related factor contributed to the primary cause of the event) | D2-Forced - Delayed | 100-Fossil-Steam
9590 | Miscellaneous regulatory (this code is primarily intended for use with event contribution code 2 to indicate that a regulatory-related factor contributed to the primary cause of the event) | Regulatory; Safety; Environmental | Regulatory | D3 | Forced - Postponed | 2019 | Coal | CC | 100 | Fossil-Steam | WECC | Winter | 70.6667 | 8 | 1 | 1 | 9590-Miscellaneous regulatory (this code is primarily intended for use with event contribution code 2 to indicate that a regulatory-related factor contributed to the primary cause of the event) | D3-Forced - Postponed | 100-Fossil-Steam
9590 | Miscellaneous regulatory (this code is primarily intended for use with event contribution code 2 to indicate that a regulatory-related factor contributed to the primary cause of the event) | Regulatory; Safety; Environmental | Regulatory | U1 | Forced - Immediate | 2019 | Coal | CC | 100 | Fossil-Steam | RFC | Off-Peak | 30600 | 255 | 1 | 1 | 9590-Miscellaneous regulatory (this code is primarily intended for use with event contribution code 2 to indicate that a regulatory-related factor contributed to the primary cause of the event) | U1-Forced - Immediate | 100-Fossil-Steam
9590 | Miscellaneous regulatory (this code is primarily intended for use with event contribution code 2 to indicate that a regulatory-related factor contributed to the primary cause of the event) | Regulatory; Safety; Environmental | Regulatory | D2 | Forced - Delayed | 2019 | Coal | CC | 100 | Fossil-Steam | WECC | Summer | 142.8 | 18 | 1 | 1 | 9590-Miscellaneous regulatory (this code is primarily intended for use with event contribution code 2 to indicate that a regulatory-related factor contributed to the primary cause of the event) | D2-Forced - Delayed | 100-Fossil-Steam
9590 | Miscellaneous regulatory (this code is primarily intended for use with event contribution code 2 to indicate that a regulatory-related factor contributed to the primary cause of the event) | Regulatory; Safety; Environmental | Regulatory | D1 | Forced - Immediate | 2019 | Oil | OO | 100 | Fossil-Steam | NPCC | Summer | 10.4 | 8 | 1 | 1 | 9590-Miscellaneous regulatory (this code is primarily intended for use with event contribution code 2 to indicate that a regulatory-related factor contributed to the primary cause of the event) | D1-Forced - Immediate | 100-Fossil-Steam
9590 | Miscellaneous regulatory (this code is primarily intended for use with event contribution code 2 to indicate that a regulatory-related factor contributed to the primary cause of the event) | Regulatory; Safety; Environmental | Regulatory | D2 | Forced - Delayed | 2019 | Coal | CC | 100 | Fossil-Steam | WECC | Summer | 4.9667 | 2 | 1 | 1 | 9590-Miscellaneous regulatory (this code is primarily intended for use with event contribution code 2 to indicate that a regulatory-related factor contributed to the primary cause of the event) | D2-Forced - Delayed | 100-Fossil-Steam
9590 | Miscellaneous regulatory (this code is primarily intended for use with event contribution code 2 to indicate that a regulatory-related factor contributed to the primary cause of the event) | Regulatory; Safety; Environmental | Regulatory | D2 | Forced - Delayed | 2019 | Coal | CC | 100 | Fossil-Steam | WECC | Summer | 55.6 | 8 | 1 | 1 | 9590-Miscellaneous regulatory (this code is primarily intended for use with event contribution code 2 to indicate that a regulatory-related factor contributed to the primary cause of the event) | D2-Forced - Delayed | 100-Fossil-Steam
9590 | Miscellaneous regulatory (this code is primarily intended for use with event contribution code 2 to indicate that a regulatory-related factor contributed to the primary cause of the event) | Regulatory; Safety; Environmental | Regulatory | D3 | Forced - Postponed | 2019 | Coal | CC | 100 | Fossil-Steam | WECC | Winter | 70.2 | 12 | 1 | 1 | 9590-Miscellaneous regulatory (this code is primarily intended for use with event contribution code 2 to indicate that a regulatory-related factor contributed to the primary cause of the event) | D3-Forced - Postponed | 100-Fossil-Steam
9590 | Miscellaneous regulatory (this code is primarily intended for use with event contribution code 2 to indicate that a regulatory-related factor contributed to the primary cause of the event) | Regulatory; Safety; Environmental | Regulatory | U1 | Forced - Immediate | 2019 | Coal | CC | 100 | Fossil-Steam | WECC | Summer | 1709.7998 | 249 | 1 | 1 | 9590-Miscellaneous regulatory (this code is primarily intended for use with event contribution code 2 to indicate that a regulatory-related factor contributed to the primary cause of the event) | U1-Forced - Immediate | 100-Fossil-Steam
9590 | Miscellaneous regulatory (this code is primarily intended for use with event contribution code 2 to indicate that a regulatory-related factor contributed to the primary cause of the event) | Regulatory; Safety; Environmental | Regulatory | U1 | Forced - Immediate | 2019 | Coal | CC | 100 | Fossil-Steam | WECC | Summer | 3261.9 | 249 | 1 | 1 | 9590-Miscellaneous regulatory (this code is primarily intended for use with event contribution code 2 to indicate that a regulatory-related factor contributed to the primary cause of the event) | U1-Forced - Immediate | 100-Fossil-Steam
9590 | Miscellaneous regulatory (this code is primarily intended for use with event contribution code 2 to indicate that a regulatory-related factor contributed to the primary cause of the event) | Regulatory; Safety; Environmental | Regulatory | U1 | Forced - Immediate | 2019 | Gas | GG | 300 | Gas Turbine/Jet Engine (Simple Cycle Operation) | WECC | Off-Peak | 211 | 105.5 | 1 | 1 | 9590-Miscellaneous regulatory (this code is primarily intended for use with event contribution code 2 to indicate that a regulatory-related factor contributed to the primary cause of the event) | U1-Forced - Immediate | 300-Gas Turbine/Jet Engine (Simple Cycle Operation)
9590 | Miscellaneous regulatory (this code is primarily intended for use with event contribution code 2 to indicate that a regulatory-related factor contributed to the primary cause of the event) | Regulatory; Safety; Environmental | Regulatory | U1 | Forced - Immediate | 2019 | Oil | DI | 300 | Gas Turbine/Jet Engine (Simple Cycle Operation) | WECC | Off-Peak | 428.0833 | 55 | 1 | 1 | 9590-Miscellaneous regulatory (this code is primarily intended for use with event contribution code 2 to indicate that a regulatory-related factor contributed to the primary cause of the event) | U1-Forced - Immediate | 300-Gas Turbine/Jet Engine (Simple Cycle Operation)
9590 | Miscellaneous regulatory (this code is primarily intended for use with event contribution code 2 to indicate that a regulatory-related factor contributed to the primary cause of the event) | Regulatory; Safety; Environmental | Regulatory | U2 | Forced - Delayed | 2019 | Gas | GG | 300 | Gas Turbine/Jet Engine (Simple Cycle Operation) | RFC | Summer | 1056.8333 | 85 | 1 | 1 | 9590-Miscellaneous regulatory (this code is primarily intended for use with event contribution code 2 to indicate that a regulatory-related factor contributed to the primary cause of the event) | U2-Forced - Delayed | 300-Gas Turbine/Jet Engine (Simple Cycle Operation)
9590 | Miscellaneous regulatory (this code is primarily intended for use with event contribution code 2 to indicate that a regulatory-related factor contributed to the primary cause of the event) | Regulatory; Safety; Environmental | Regulatory | D1 | Forced - Immediate | 2019 | Gas | GG | 300 | Gas Turbine/Jet Engine (Simple Cycle Operation) | WECC | Off-Peak | 594.5833 | 25 | 1 | 1 | 9590-Miscellaneous regulatory (this code is primarily intended for use with event contribution code 2 to indicate that a regulatory-related factor contributed to the primary cause of the event) | D1-Forced - Immediate | 300-Gas Turbine/Jet Engine (Simple Cycle Operation)
9590 | Miscellaneous regulatory (this code is primarily intended for use with event contribution code 2 to indicate that a regulatory-related factor contributed to the primary cause of the event) | Regulatory; Safety; Environmental | Regulatory | U1 | Forced - Immediate | 2019 | Gas | GG | 300 | Gas Turbine/Jet Engine (Simple Cycle Operation) | WECC | Off-Peak | 298.9166 | 105.5 | 1 | 1 | 9590-Miscellaneous regulatory (this code is primarily intended for use with event contribution code 2 to indicate that a regulatory-related factor contributed to the primary cause of the event) | U1-Forced - Immediate | 300-Gas Turbine/Jet Engine (Simple Cycle Operation)
9590 | Miscellaneous regulatory (this code is primarily intended for use with event contribution code 2 to indicate that a regulatory-related factor contributed to the primary cause of the event) | Regulatory; Safety; Environmental | Regulatory | D1 | Forced - Immediate | 2019 | Hydro | WA | 500 | Pumped Storage/Hydro | NPCC | Off-Peak | 215.88 | 25.2 | 1 | 1 | 9590-Miscellaneous regulatory (this code is primarily intended for use with event contribution code 2 to indicate that a regulatory-related factor contributed to the primary cause of the event) | D1-Forced - Immediate | 500-Pumped Storage/Hydro
9590 | Miscellaneous regulatory (this code is primarily intended for use with event contribution code 2 to indicate that a regulatory-related factor contributed to the primary cause of the event) | Regulatory; Safety; Environmental | Regulatory | D1 | Forced - Immediate | 2019 | Hydro | WA | 500 | Pumped Storage/Hydro | SERC | Summer | 1728 | 18 | 1 | 1 | 9590-Miscellaneous regulatory (this code is primarily intended for use with event contribution code 2 to indicate that a regulatory-related factor contributed to the primary cause of the event) | D1-Forced - Immediate | 500-Pumped Storage/Hydro
9590 | Miscellaneous regulatory (this code is primarily intended for use with event contribution code 2 to indicate that a regulatory-related factor contributed to the primary cause of the event) | Regulatory; Safety; Environmental | Regulatory | D1 | Forced - Immediate | 2019 | Hydro | WA | 500 | Pumped Storage/Hydro | SERC | Winter | 1484 | 14 | 4 | 6 | 9590-Miscellaneous regulatory (this code is primarily intended for use with event contribution code 2 to indicate that a regulatory-related factor contributed to the primary cause of the event) | D1-Forced - Immediate | 500-Pumped Storage/Hydro
9590 | Miscellaneous regulatory (this code is primarily intended for use with event contribution code 2 to indicate that a regulatory-related factor contributed to the primary cause of the event) | Regulatory; Safety; Environmental | Regulatory | U1 | Forced - Immediate | 2019 | Hydro | WA | 500 | Pumped Storage/Hydro | RFC | Summer | 1300.75 | 15 | 1 | 1 | 9590-Miscellaneous regulatory (this code is primarily intended for use with event contribution code 2 to indicate that a regulatory-related factor contributed to the primary cause of the event) | U1-Forced - Immediate | 500-Pumped Storage/Hydro
9590 | Miscellaneous regulatory (this code is primarily intended for use with event contribution code 2 to indicate that a regulatory-related factor contributed to the primary cause of the event) | Regulatory; Safety; Environmental | Regulatory | D1 | Forced - Immediate | 2019 | Hydro | WA | 500 | Pumped Storage/Hydro | RFC | Summer | 1.74 | 2.9 | 1 | 1 | 9590-Miscellaneous regulatory (this code is primarily intended for use with event contribution code 2 to indicate that a regulatory-related factor contributed to the primary cause of the event) | D1-Forced - Immediate | 500-Pumped Storage/Hydro
9590 | Miscellaneous regulatory (this code is primarily intended for use with event contribution code 2 to indicate that a regulatory-related factor contributed to the primary cause of the event) | Regulatory; Safety; Environmental | Regulatory | U1 | Forced - Immediate | 2019 | Hydro | WA | 500 | Pumped Storage/Hydro | RFC | Summer | 4356.2925 | 17.85 | 1 | 1 | 9590-Miscellaneous regulatory (this code is primarily intended for use with event contribution code 2 to indicate that a regulatory-related factor contributed to the primary cause of the event) | U1-Forced - Immediate | 500-Pumped Storage/Hydro
9590 | Miscellaneous regulatory (this code is primarily intended for use with event contribution code 2 to indicate that a regulatory-related factor contributed to the primary cause of the event) | Regulatory; Safety; Environmental | Regulatory | D1 | Forced - Immediate | 2019 | Hydro | WA | 500 | Pumped Storage/Hydro | WECC | Summer | 338.8666 | 92 | 1 | 1 | 9590-Miscellaneous regulatory (this code is primarily intended for use with event contribution code 2 to indicate that a regulatory-related factor contributed to the primary cause of the event) | D1-Forced - Immediate | 500-Pumped Storage/Hydro
9590 | Miscellaneous regulatory (this code is primarily intended for use with event contribution code 2 to indicate that a regulatory-related factor contributed to the primary cause of the event) | Regulatory; Safety; Environmental | Regulatory | D1 | Forced - Immediate | 2019 | Hydro | WA | 500 | Pumped Storage/Hydro | SERC | Summer | 1632 | 17 | 2 | 2 | 9590-Miscellaneous regulatory (this code is primarily intended for use with event contribution code 2 to indicate that a regulatory-related factor contributed to the primary cause of the event) | D1-Forced - Immediate | 500-Pumped Storage/Hydro
9590 | Miscellaneous regulatory (this code is primarily intended for use with event contribution code 2 to indicate that a regulatory-related factor contributed to the primary cause of the event) | Regulatory; Safety; Environmental | Regulatory | U1 | Forced - Immediate | 2019 | Hydro | WA | 500 | Pumped Storage/Hydro | RFC | Off-Peak | 260 | 15 | 1 | 1 | 9590-Miscellaneous regulatory (this code is primarily intended for use with event contribution code 2 to indicate that a regulatory-related factor contributed to the primary cause of the event) | U1-Forced - Immediate | 500-Pumped Storage/Hydro
9590 | Miscellaneous regulatory (this code is primarily intended for use with event contribution code 2 to indicate that a regulatory-related factor contributed to the primary cause of the event) | Regulatory; Safety; Environmental | Regulatory | U1 | Forced - Immediate | 2019 | Hydro | WA | 500 | Pumped Storage/Hydro | RFC | Summer | 33.25 | 15 | 1 | 1 | 9590-Miscellaneous regulatory (this code is primarily intended for use with event contribution code 2 to indicate that a regulatory-related factor contributed to the primary cause of the event) | U1-Forced - Immediate | 500-Pumped Storage/Hydro
9590 | Miscellaneous regulatory (this code is primarily intended for use with event contribution code 2 to indicate that a regulatory-related factor contributed to the primary cause of the event) | Regulatory; Safety; Environmental | Regulatory | U1 | Forced - Immediate | 2019 | Hydro | WA | 500 | Pumped Storage/Hydro | RFC | Summer | 468.5 | 15 | 1 | 1 | 9590-Miscellaneous regulatory (this code is primarily intended for use with event contribution code 2 to indicate that a regulatory-related factor contributed to the primary cause of the event) | U1-Forced - Immediate | 500-Pumped Storage/Hydro
9590 | Miscellaneous regulatory (this code is primarily intended for use with event contribution code 2 to indicate that a regulatory-related factor contributed to the primary cause of the event) | Regulatory; Safety; Environmental | Regulatory | D1 | Forced - Immediate | 2019 | Hydro | WA | 500 | Pumped Storage/Hydro | WECC | Summer | 39678.0666 | 92 | 1 | 1 | 9590-Miscellaneous regulatory (this code is primarily intended for use with event contribution code 2 to indicate that a regulatory-related factor contributed to the primary cause of the event) | D1-Forced - Immediate | 500-Pumped Storage/Hydro
9590 | Miscellaneous regulatory (this code is primarily intended for use with event contribution code 2 to indicate that a regulatory-related factor contributed to the primary cause of the event) | Regulatory; Safety; Environmental | Regulatory | U1 | Forced - Immediate | 2019 | Hydro | WA | 500 | Pumped Storage/Hydro | RFC | Summer | 14452.55 | 17.85 | 1 | 1 | 9590-Miscellaneous regulatory (this code is primarily intended for use with event contribution code 2 to indicate that a regulatory-related factor contributed to the primary cause of the event) | U1-Forced - Immediate | 500-Pumped Storage/Hydro
9590 | Miscellaneous regulatory (this code is primarily intended for use with event contribution code 2 to indicate that a regulatory-related factor contributed to the primary cause of the event) | Regulatory; Safety; Environmental | Regulatory | D1 | Forced - Immediate | 2019 | Hydro | WA | 500 | Pumped Storage/Hydro | SERC | Winter | 200 | 20 | 5 | 5 | 9590-Miscellaneous regulatory (this code is primarily intended for use with event contribution code 2 to indicate that a regulatory-related factor contributed to the primary cause of the event) | D1-Forced - Immediate | 500-Pumped Storage/Hydro
9590 | Miscellaneous regulatory (this code is primarily intended for use with event contribution code 2 to indicate that a regulatory-related factor contributed to the primary cause of the event) | Regulatory; Safety; Environmental | Regulatory | U1 | Forced - Immediate | 2019 | Hydro | WA | 500 | Pumped Storage/Hydro | RFC | Summer | 972.5 | 15 | 1 | 1 | 9590-Miscellaneous regulatory (this code is primarily intended for use with event contribution code 2 to indicate that a regulatory-related factor contributed to the primary cause of the event) | U1-Forced - Immediate | 500-Pumped Storage/Hydro
9590 | Miscellaneous regulatory (this code is primarily intended for use with event contribution code 2 to indicate that a regulatory-related factor contributed to the primary cause of the event) | Regulatory; Safety; Environmental | Regulatory | U1 | Forced - Immediate | 2019 | Hydro | WA | 500 | Pumped Storage/Hydro | RFC | Summer | 9180.25 | 15 | 1 | 1 | 9590-Miscellaneous regulatory (this code is primarily intended for use with event contribution code 2 to indicate that a regulatory-related factor contributed to the primary cause of the event) | U1-Forced - Immediate | 500-Pumped Storage/Hydro
9590 | Miscellaneous regulatory (this code is primarily intended for use with event contribution code 2 to indicate that a regulatory-related factor contributed to the primary cause of the event) | Regulatory; Safety; Environmental | Regulatory | U1 | Forced - Immediate | 2019 | Gas | GG | 810 | Multi-boiler/Multi-turbine | RFC | Summer | 44237.2 | 518 | 1 | 1 | 9590-Miscellaneous regulatory (this code is primarily intended for use with event contribution code 2 to indicate that a regulatory-related factor contributed to the primary cause of the event) | U1-Forced - Immediate | 810-Multi-boiler/Multi-turbine
9590 | Miscellaneous regulatory (this code is primarily intended for use with event contribution code 2 to indicate that a regulatory-related factor contributed to the primary cause of the event) | Regulatory; Safety; Environmental | Regulatory | U1 | Forced - Immediate | 2019 | Gas | GG | 810 | Multi-boiler/Multi-turbine | RFC | Summer | 46973.9665 | 518 | 1 | 1 | 9590-Miscellaneous regulatory (this code is primarily intended for use with event contribution code 2 to indicate that a regulatory-related factor contributed to the primary cause of the event) | U1-Forced - Immediate | 810-Multi-boiler/Multi-turbine
9590 | Miscellaneous regulatory (this code is primarily intended for use with event contribution code 2 to indicate that a regulatory-related factor contributed to the primary cause of the event) | Regulatory; Safety; Environmental | Regulatory | U1 | Forced - Immediate | 2019 | Gas | GG | 850 | Combined Cycle Block | SERC | Off-Peak | 1350.9 | 171 | 1 | 1 | 9590-Miscellaneous regulatory (this code is primarily intended for use with event contribution code 2 to indicate that a regulatory-related factor contributed to the primary cause of the event) | U1-Forced - Immediate | 850-Combined Cycle Block
9590 | Miscellaneous regulatory (this code is primarily intended for use with event contribution code 2 to indicate that a regulatory-related factor contributed to the primary cause of the event) | Regulatory; Safety; Environmental | Regulatory | U1 | Forced - Immediate | 2019 | Gas | GG | 851 | CC GT units | WECC | Summer | 608 | 190 | 1 | 1 | 9590-Miscellaneous regulatory (this code is primarily intended for use with event contribution code 2 to indicate that a regulatory-related factor contributed to the primary cause of the event) | U1-Forced - Immediate | 851-CC GT units
9590 | Miscellaneous regulatory (this code is primarily intended for use with event contribution code 2 to indicate that a regulatory-related factor contributed to the primary cause of the event) | Regulatory; Safety; Environmental | Regulatory | U1 | Forced - Immediate | 2019 | Gas | GG | 851 | CC GT units | WECC | Summer | 642.8333 | 190 | 1 | 1 | 9590-Miscellaneous regulatory (this code is primarily intended for use with event contribution code 2 to indicate that a regulatory-related factor contributed to the primary cause of the event) | U1-Forced - Immediate | 851-CC GT units
9590 | Miscellaneous regulatory (this code is primarily intended for use with event contribution code 2 to indicate that a regulatory-related factor contributed to the primary cause of the event) | Regulatory; Safety; Environmental | Regulatory | U1 | Forced - Immediate | 2019 | Gas | GG | 851 | CC GT units | WECC | Summer | 639.6665 | 190 | 1 | 1 | 9590-Miscellaneous regulatory (this code is primarily intended for use with event contribution code 2 to indicate that a regulatory-related factor contributed to the primary cause of the event) | U1-Forced - Immediate | 851-CC GT units
9590 | Miscellaneous regulatory (this code is primarily intended for use with event contribution code 2 to indicate that a regulatory-related factor contributed to the primary cause of the event) | Regulatory; Safety; Environmental | Regulatory | U1 | Forced - Immediate | 2019 | Gas | GG | 851 | CC GT units | WECC | Summer | 924.6665 | 190 | 1 | 1 | 9590-Miscellaneous regulatory (this code is primarily intended for use with event contribution code 2 to indicate that a regulatory-related factor contributed to the primary cause of the event) | U1-Forced - Immediate | 851-CC GT units
9590 | Miscellaneous regulatory (this code is primarily intended for use with event contribution code 2 to indicate that a regulatory-related factor contributed to the primary cause of the event) | Regulatory; Safety; Environmental | Regulatory | U1 | Forced - Immediate | 2019 | Gas | GG | 851 | CC GT units | WECC | Summer | 2251.5 | 190 | 1 | 1 | 9590-Miscellaneous regulatory (this code is primarily intended for use with event contribution code 2 to indicate that a regulatory-related factor contributed to the primary cause of the event) | U1-Forced - Immediate | 851-CC GT units
9590 | Miscellaneous regulatory (this code is primarily intended for use with event contribution code 2 to indicate that a regulatory-related factor contributed to the primary cause of the event) | Regulatory; Safety; Environmental | Regulatory | U1 | Forced - Immediate | 2019 | Gas | GG | 851 | CC GT units | MRO | Off-Peak | 237882.128 | 121.22 | 1 | 1 | 9590-Miscellaneous regulatory (this code is primarily intended for use with event contribution code 2 to indicate that a regulatory-related factor contributed to the primary cause of the event) | U1-Forced - Immediate | 851-CC GT units
9590 | Miscellaneous regulatory (this code is primarily intended for use with event contribution code 2 to indicate that a regulatory-related factor contributed to the primary cause of the event) | Regulatory; Safety; Environmental | Regulatory | U1 | Forced - Immediate | 2019 | Waste Heat | WH | 852 | CC steam units | WECC | Summer | 351.6 | 72 | 1 | 1 | 9590-Miscellaneous regulatory (this code is primarily intended for use with event contribution code 2 to indicate that a regulatory-related factor contributed to the primary cause of the event) | U1-Forced - Immediate | 852-CC steam units
9590 | Miscellaneous regulatory (this code is primarily intended for use with event contribution code 2 to indicate that a regulatory-related factor contributed to the primary cause of the event) | Regulatory; Safety; Environmental | Regulatory | U1 | Forced - Immediate | 2019 | Waste Heat | WH | 852 | CC steam units | WECC | Summer | 262.8 | 72 | 1 | 1 | 9590-Miscellaneous regulatory (this code is primarily intended for use with event contribution code 2 to indicate that a regulatory-related factor contributed to the primary cause of the event) | U1-Forced - Immediate | 852-CC steam units
9590 | Miscellaneous regulatory (this code is primarily intended for use with event contribution code 2 to indicate that a regulatory-related factor contributed to the primary cause of the event) | Regulatory; Safety; Environmental | Regulatory | U1 | Forced - Immediate | 2019 | Waste Heat | WH | 852 | CC steam units | MRO | Off-Peak | 206051.4995 | 103.29 | 1 | 1 | 9590-Miscellaneous regulatory (this code is primarily intended for use with event contribution code 2 to indicate that a regulatory-related factor contributed to the primary cause of the event) | U1-Forced - Immediate | 852-CC steam units
9590 | Miscellaneous regulatory (this code is primarily intended for use with event contribution code 2 to indicate that a regulatory-related factor contributed to the primary cause of the event) | Regulatory; Safety; Environmental | Regulatory | U1 | Forced - Immediate | 2019 | Waste Heat | WH | 852 | CC steam units | WECC | Summer | 243.6 | 72 | 1 | 1 | 9590-Miscellaneous regulatory (this code is primarily intended for use with event contribution code 2 to indicate that a regulatory-related factor contributed to the primary cause of the event) | U1-Forced - Immediate | 852-CC steam units
9590 | Miscellaneous regulatory (this code is primarily intended for use with event contribution code 2 to indicate that a regulatory-related factor contributed to the primary cause of the event) | Regulatory; Safety; Environmental | Regulatory | U1 | Forced - Immediate | 2019 | Waste Heat | WH | 852 | CC steam units | WECC | Summer | 853.2 | 72 | 1 | 1 | 9590-Miscellaneous regulatory (this code is primarily intended for use with event contribution code 2 to indicate that a regulatory-related factor contributed to the primary cause of the event) | U1-Forced - Immediate | 852-CC steam units
9590 | Miscellaneous regulatory (this code is primarily intended for use with event contribution code 2 to indicate that a regulatory-related factor contributed to the primary cause of the event) | Regulatory; Safety; Environmental | Regulatory | U1 | Forced - Immediate | 2019 | Waste Heat | WH | 852 | CC steam units | WECC | Summer | 244.8 | 72 | 1 | 1 | 9590-Miscellaneous regulatory (this code is primarily intended for use with event contribution code 2 to indicate that a regulatory-related factor contributed to the primary cause of the event) | U1-Forced - Immediate | 852-CC steam units
9590 | Miscellaneous regulatory (this code is primarily intended for use with event contribution code 2 to indicate that a regulatory-related factor contributed to the primary cause of the event) | Regulatory; Safety; Environmental | Regulatory | D1 | Forced - Immediate | 2019 | Gas | GG | 860 | Co-generator Block | TRE | Winter | 30.1333 | 8 | 1 | 1 | 9590-Miscellaneous regulatory (this code is primarily intended for use with event contribution code 2 to indicate that a regulatory-related factor contributed to the primary cause of the event) | D1-Forced - Immediate | 860-Co-generator Block
9590 | Miscellaneous regulatory (this code is primarily intended for use with event contribution code 2 to indicate that a regulatory-related factor contributed to the primary cause of the event) | Regulatory; Safety; Environmental | Regulatory | D1 | Forced - Immediate | 2019 | Gas | GG | 860 | Co-generator Block | TRE | Winter | 30.6 | 9 | 1 | 1 | 9590-Miscellaneous regulatory (this code is primarily intended for use with event contribution code 2 to indicate that a regulatory-related factor contributed to the primary cause of the event) | D1-Forced - Immediate | 860-Co-generator Block
9600 | SO2 stack emissions (fossil) | Regulatory; Safety; Environmental | Stack Emission | D1 | Forced - Immediate | 2019 | Coal | CC | 100 | Fossil-Steam | MRO | Off-Peak | 159.5833 | 25 | 1 | 1 | 9600-SO2 stack emissions (fossil) | D1-Forced - Immediate | 100-Fossil-Steam
9600 | SO2 stack emissions (fossil) | Regulatory; Safety; Environmental | Stack Emission | D1 | Forced - Immediate | 2019 | Coal | CC | 100 | Fossil-Steam | RFC | Off-Peak | 421.6667 | 20 | 1 | 1 | 9600-SO2 stack emissions (fossil) | D1-Forced - Immediate | 100-Fossil-Steam
9600 | SO2 stack emissions (fossil) | Regulatory; Safety; Environmental | Stack Emission | D1 | Forced - Immediate | 2019 | Coal | CC | 100 | Fossil-Steam | RFC | Off-Peak | 1516.3132 | 133.4 | 1 | 1 | 9600-SO2 stack emissions (fossil) | D1-Forced - Immediate | 100-Fossil-Steam
9600 | SO2 stack emissions (fossil) | Regulatory; Safety; Environmental | Stack Emission | D1 | Forced - Immediate | 2019 | Coal | CC | 100 | Fossil-Steam | RFC | Off-Peak | 1962.5 | 250 | 1 | 1 | 9600-SO2 stack emissions (fossil) | D1-Forced - Immediate | 100-Fossil-Steam
9600 | SO2 stack emissions (fossil) | Regulatory; Safety; Environmental | Stack Emission | D1 | Forced - Immediate | 2019 | Coal | CC | 100 | Fossil-Steam | WECC | Off-Peak | 2026.6666 | 64 | 1 | 1 | 9600-SO2 stack emissions (fossil) | D1-Forced - Immediate | 100-Fossil-Steam
9600 | SO2 stack emissions (fossil) | Regulatory; Safety; Environmental | Stack Emission | D1 | Forced - Immediate | 2019 | Coal | CC | 100 | Fossil-Steam | WECC | Summer | 29.25 | 65 | 1 | 1 | 9600-SO2 stack emissions (fossil) | D1-Forced - Immediate | 100-Fossil-Steam
9600 | SO2 stack emissions (fossil) | Regulatory; Safety; Environmental | Stack Emission | D1 | Forced - Immediate | 2019 | Coal | CC | 100 | Fossil-Steam | WECC | Summer | 57.5 | 15 | 1 | 1 | 9600-SO2 stack emissions (fossil) | D1-Forced - Immediate | 100-Fossil-Steam
9600 | SO2 stack emissions (fossil) | Regulatory; Safety; Environmental | Stack Emission | D1 | Forced - Immediate | 2019 | Coal | CC | 100 | Fossil-Steam | WECC | Summer | 64.6 | 34 | 1 | 1 | 9600-SO2 stack emissions (fossil) | D1-Forced - Immediate | 100-Fossil-Steam
9600 | SO2 stack emissions (fossil) | Regulatory; Safety; Environmental | Stack Emission | D1 | Forced - Immediate | 2019 | Coal | CC | 100 | Fossil-Steam | WECC | Summer | 191.8 | 84 | 1 | 1 | 9600-SO2 stack emissions (fossil) | D1-Forced - Immediate | 100-Fossil-Steam
9600 | SO2 stack emissions (fossil) | Regulatory; Safety; Environmental | Stack Emission | D1 | Forced - Immediate | 2019 | Coal | CC | 100 | Fossil-Steam | MRO | Summer | 220 | 75 | 1 | 1 | 9600-SO2 stack emissions (fossil) | D1-Forced - Immediate | 100-Fossil-Steam
9600 | SO2 stack emissions (fossil) | Regulatory; Safety; Environmental | Stack Emission | D1 | Forced - Immediate | 2019 | Coal | CC | 100 | Fossil-Steam | MRO | Summer | 693.3333 | 100 | 1 | 1 | 9600-SO2 stack emissions (fossil) | D1-Forced - Immediate | 100-Fossil-Steam
9600 | SO2 stack emissions (fossil) | Regulatory; Safety; Environmental | Stack Emission | D1 | Forced - Immediate | 2019 | Coal | CC | 100 | Fossil-Steam | WECC | Summer | 859.7333 | 64 | 1 | 1 | 9600-SO2 stack emissions (fossil) | D1-Forced - Immediate | 100-Fossil-Steam
9600 | SO2 stack emissions (fossil) | Regulatory; Safety; Environmental | Stack Emission | D1 | Forced - Immediate | 2019 | Coal | CC | 100 | Fossil-Steam | MRO | Summer | 5650 | 250 | 1 | 1 | 9600-SO2 stack emissions (fossil) | D1-Forced - Immediate | 100-Fossil-Steam
9600 | SO2 stack emissions (fossil) | Regulatory; Safety; Environmental | Stack Emission | D1 | Forced - Immediate | 2019 | Coal | CC | 100 | Fossil-Steam | WECC | Summer | 9425.0666 | 64 | 1 | 1 | 9600-SO2 stack emissions (fossil) | D1-Forced - Immediate | 100-Fossil-Steam
9600 | SO2 stack emissions (fossil) | Regulatory; Safety; Environmental | Stack Emission | D1 | Forced - Immediate | 2019 | Coal | CC | 100 | Fossil-Steam | MRO | Winter | 1518.9 | 249 | 1 | 1 | 9600-SO2 stack emissions (fossil) | D1-Forced - Immediate | 100-Fossil-Steam
9600 | SO2 stack emissions (fossil) | Regulatory; Safety; Environmental | Stack Emission | D1 | Forced - Immediate | 2019 | Coal | CC | 100 | Fossil-Steam | WECC | Winter | 1544.25 | 213 | 1 | 1 | 9600-SO2 stack emissions (fossil) | D1-Forced - Immediate | 100-Fossil-Steam
9600 | SO2 stack emissions (fossil) | Regulatory; Safety; Environmental | Stack Emission | D2 | Forced - Delayed | 2019 | Coal | CC | 100 | Fossil-Steam | SERC | Winter | 50 | 40 | 1 | 1 | 9600-SO2 stack emissions (fossil) | D2-Forced - Delayed | 100-Fossil-Steam
9600 | SO2 stack emissions (fossil) | Regulatory; Safety; Environmental | Stack Emission | D2 | Forced - Delayed | 2019 | Coal | LI | 100 | Fossil-Steam | TRE | Summer | 1296.75 | 35 | 1 | 1 | 9600-SO2 stack emissions (fossil) | D2-Forced - Delayed | 100-Fossil-Steam
9600 | SO2 stack emissions (fossil) | Regulatory; Safety; Environmental | Stack Emission | D3 | Forced - Postponed | 2019 | Coal | CC | 100 | Fossil-Steam | SERC | Winter | 1200 | 75 | 1 | 1 | 9600-SO2 stack emissions (fossil) | D3-Forced - Postponed | 100-Fossil-Steam
9600 | SO2 stack emissions (fossil) | Regulatory; Safety; Environmental | Stack Emission | D1 | Forced - Immediate | 2019 | Coal | CC | 100 | Fossil-Steam | WECC | Off-Peak | 7 | 21 | 1 | 1 | 9600-SO2 stack emissions (fossil) | D1-Forced - Immediate | 100-Fossil-Steam
9600 | SO2 stack emissions (fossil) | Regulatory; Safety; Environmental | Stack Emission | D1 | Forced - Immediate | 2019 | Coal | CC | 100 | Fossil-Steam | MRO | Off-Peak | 8.6666 | 130 | 1 | 1 | 9600-SO2 stack emissions (fossil) | D1-Forced - Immediate | 100-Fossil-Steam
9600 | SO2 stack emissions (fossil) | Regulatory; Safety; Environmental | Stack Emission | D1 | Forced - Immediate | 2019 | Coal | CC | 100 | Fossil-Steam | RFC | Off-Peak | 9 | 1 | 1 | 1 | 9600-SO2 stack emissions (fossil) | D1-Forced - Immediate | 100-Fossil-Steam
9600 | SO2 stack emissions (fossil) | Regulatory; Safety; Environmental | Stack Emission | D1 | Forced - Immediate | 2019 | Coal | CC | 100 | Fossil-Steam | RFC | Off-Peak | 12 | 2 | 1 | 1 | 9600-SO2 stack emissions (fossil) | D1-Forced - Immediate | 100-Fossil-Steam
9600 | SO2 stack emissions (fossil) | Regulatory; Safety; Environmental | Stack Emission | D1 | Forced - Immediate | 2019 | Coal | CC | 100 | Fossil-Steam | MRO | Off-Peak | 26 | 15 | 1 | 1 | 9600-SO2 stack emissions (fossil) | D1-Forced - Immediate | 100-Fossil-Steam
9600 | SO2 stack emissions (fossil) | Regulatory; Safety; Environmental | Stack Emission | D1 | Forced - Immediate | 2019 | Coal | CC | 100 | Fossil-Steam | MRO | Off-Peak | 84 | 15 | 1 | 1 | 9600-SO2 stack emissions (fossil) | D1-Forced - Immediate | 100-Fossil-Steam
9600 | SO2 stack emissions (fossil) | Regulatory; Safety; Environmental | Stack Emission | D1 | Forced - Immediate | 2019 | Coal | CC | 100 | Fossil-Steam | WECC | Off-Peak | 149.0333 | 34 | 1 | 1 | 9600-SO2 stack emissions (fossil) | D1-Forced - Immediate | 100-Fossil-Steam
9600 | SO2 stack emissions (fossil) | Regulatory; Safety; Environmental | Stack Emission | D1 | Forced - Immediate | 2019 | Coal | CC | 100 | Fossil-Steam | RFC | Off-Peak | 329.6666 | 230 | 1 | 1 | 9600-SO2 stack emissions (fossil) | D1-Forced - Immediate | 100-Fossil-Steam
9600 | SO2 stack emissions (fossil) | Regulatory; Safety; Environmental | Stack Emission | D1 | Forced - Immediate | 2019 | Coal | CC | 100 | Fossil-Steam | RFC | Off-Peak | 1485 | 330 | 1 | 1 | 9600-SO2 stack emissions (fossil) | D1-Forced - Immediate | 100-Fossil-Steam
9600 | SO2 stack emissions (fossil) | Regulatory; Safety; Environmental | Stack Emission | D1 | Forced - Immediate | 2019 | Coal | CC | 100 | Fossil-Steam | RFC | Off-Peak | 4378.8332 | 430 | 1 | 1 | 9600-SO2 stack emissions (fossil) | D1-Forced - Immediate | 100-Fossil-Steam
9600 | SO2 stack emissions (fossil) | Regulatory; Safety; Environmental | Stack Emission | D1 | Forced - Immediate | 2019 | Coal | CC | 100 | Fossil-Steam | RFC | Off-Peak | 6593 | 380 | 1 | 1 | 9600-SO2 stack emissions (fossil) | D1-Forced - Immediate | 100-Fossil-Steam
9600 | SO2 stack emissions (fossil) | Regulatory; Safety; Environmental | Stack Emission | D1 | Forced - Immediate | 2019 | Coal | CC | 100 | Fossil-Steam | RFC | Summer | 2 | 1 | 1 | 2 | 9600-SO2 stack emissions (fossil) | D1-Forced - Immediate | 100-Fossil-Steam
9600 | SO2 stack emissions (fossil) | Regulatory; Safety; Environmental | Stack Emission | D1 | Forced - Immediate | 2019 | Coal | CC | 100 | Fossil-Steam | WECC | Summer | 146.6667 | 44 | 1 | 1 | 9600-SO2 stack emissions (fossil) | D1-Forced - Immediate | 100-Fossil-Steam
9600 | SO2 stack emissions (fossil) | Regulatory; Safety; Environmental | Stack Emission | D1 | Forced - Immediate | 2019 | Coal | CC | 100 | Fossil-Steam | WECC | Summer | 248.8 | 24 | 1 | 1 | 9600-SO2 stack emissions (fossil) | D1-Forced - Immediate | 100-Fossil-Steam
9600 | SO2 stack emissions (fossil) | Regulatory; Safety; Environmental | Stack Emission | D1 | Forced - Immediate | 2019 | Coal | CC | 100 | Fossil-Steam | WECC | Summer | 1141.3333 | 64 | 1 | 1 | 9600-SO2 stack emissions (fossil) | D1-Forced - Immediate | 100-Fossil-Steam
9600 | SO2 stack emissions (fossil) | Regulatory; Safety; Environmental | Stack Emission | D1 | Forced - Immediate | 2019 | Coal | CC | 100 | Fossil-Steam | WECC | Summer | 1574.4 | 64 | 1 | 1 | 9600-SO2 stack emissions (fossil) | D1-Forced - Immediate | 100-Fossil-Steam
9600 | SO2 stack emissions (fossil) | Regulatory; Safety; Environmental | Stack Emission | D1 | Forced - Immediate | 2019 | Coal | CC | 100 | Fossil-Steam | WECC | Summer | 5147.7333 | 64 | 1 | 1 | 9600-SO2 stack emissions (fossil) | D1-Forced - Immediate | 100-Fossil-Steam
9600 | SO2 stack emissions (fossil) | Regulatory; Safety; Environmental | Stack Emission | D1 | Forced - Immediate | 2019 | Coal | CC | 100 | Fossil-Steam | RFC | Winter | 45.5 | 105 | 1 | 1 | 9600-SO2 stack emissions (fossil) | D1-Forced - Immediate | 100-Fossil-Steam
9600 | SO2 stack emissions (fossil) | Regulatory; Safety; Environmental | Stack Emission | D1 | Forced - Immediate | 2019 | Coal | CC | 100 | Fossil-Steam | WECC | Winter | 272.95 | 103 | 1 | 1 | 9600-SO2 stack emissions (fossil) | D1-Forced - Immediate | 100-Fossil-Steam
9600 | SO2 stack emissions (fossil) | Regulatory; Safety; Environmental | Stack Emission | D1 | Forced - Immediate | 2019 | Coal | CC | 100 | Fossil-Steam | WECC | Winter | 273.7 | 51 | 1 | 1 | 9600-SO2 stack emissions (fossil) | D1-Forced - Immediate | 100-Fossil-Steam
9600 | SO2 stack emissions (fossil) | Regulatory; Safety; Environmental | Stack Emission | D1 | Forced - Immediate | 2019 | Coal | CC | 100 | Fossil-Steam | RFC | Winter | 324.5833 | 25 | 1 | 1 | 9600-SO2 stack emissions (fossil) | D1-Forced - Immediate | 100-Fossil-Steam
9600 | SO2 stack emissions (fossil) | Regulatory; Safety; Environmental | Stack Emission | D1 | Forced - Immediate | 2019 | Coal | CC | 100 | Fossil-Steam | WECC | Winter | 405.3332 | 152 | 1 | 1 | 9600-SO2 stack emissions (fossil) | D1-Forced - Immediate | 100-Fossil-Steam
9600 | SO2 stack emissions (fossil) | Regulatory; Safety; Environmental | Stack Emission | D2 | Forced - Delayed | 2019 | Coal | LI | 100 | Fossil-Steam | TRE | Summer | 13.6667 | 10 | 1 | 1 | 9600-SO2 stack emissions (fossil) | D2-Forced - Delayed | 100-Fossil-Steam
9600 | SO2 stack emissions (fossil) | Regulatory; Safety; Environmental | Stack Emission | D2 | Forced - Delayed | 2019 | Coal | LI | 100 | Fossil-Steam | TRE | Summer | 48 | 5 | 1 | 1 | 9600-SO2 stack emissions (fossil) | D2-Forced - Delayed | 100-Fossil-Steam
9600 | SO2 stack emissions (fossil) | Regulatory; Safety; Environmental | Stack Emission | D2 | Forced - Delayed | 2019 | Coal | LI | 100 | Fossil-Steam | TRE | Summer | 1005 | 75 | 1 | 1 | 9600-SO2 stack emissions (fossil) | D2-Forced - Delayed | 100-Fossil-Steam
9600 | SO2 stack emissions (fossil) | Regulatory; Safety; Environmental | Stack Emission | D3 | Forced - Postponed | 2019 | Coal | CC | 100 | Fossil-Steam | SERC | Winter | 900 | 90 | 1 | 1 | 9600-SO2 stack emissions (fossil) | D3-Forced - Postponed | 100-Fossil-Steam
9600 | SO2 stack emissions (fossil) | Regulatory; Safety; Environmental | Stack Emission | D1 | Forced - Immediate | 2019 | Coal | CC | 100 | Fossil-Steam | RFC | Off-Peak | 240 | 80 | 1 | 1 | 9600-SO2 stack emissions (fossil) | D1-Forced - Immediate | 100-Fossil-Steam
9600 | SO2 stack emissions (fossil) | Regulatory; Safety; Environmental | Stack Emission | D1 | Forced - Immediate | 2019 | Coal | CC | 100 | Fossil-Steam | RFC | Off-Peak | 419.3332 | 370 | 1 | 1 | 9600-SO2 stack emissions (fossil) | D1-Forced - Immediate | 100-Fossil-Steam
9600 | SO2 stack emissions (fossil) | Regulatory; Safety; Environmental | Stack Emission | D1 | Forced - Immediate | 2019 | Coal | CC | 100 | Fossil-Steam | RFC | Off-Peak | 959.56 | 89.4 | 1 | 1 | 9600-SO2 stack emissions (fossil) | D1-Forced - Immediate | 100-Fossil-Steam
9600 | SO2 stack emissions (fossil) | Regulatory; Safety; Environmental | Stack Emission | D1 | Forced - Immediate | 2019 | Coal | CC | 100 | Fossil-Steam | WECC | Summer | 35.2667 | 23 | 1 | 1 | 9600-SO2 stack emissions (fossil) | D1-Forced - Immediate | 100-Fossil-Steam
9600 | SO2 stack emissions (fossil) | Regulatory; Safety; Environmental | Stack Emission | D1 | Forced - Immediate | 2019 | Coal | CC | 100 | Fossil-Steam | WECC | Summer | 248.7332 | 164 | 1 | 1 | 9600-SO2 stack emissions (fossil) | D1-Forced - Immediate | 100-Fossil-Steam
9600 | SO2 stack emissions (fossil) | Regulatory; Safety; Environmental | Stack Emission | D1 | Forced - Immediate | 2019 | Coal | CC | 100 | Fossil-Steam | RFC | Summer | 277.9999 | 120 | 1 | 1 | 9600-SO2 stack emissions (fossil) | D1-Forced - Immediate | 100-Fossil-Steam
9600 | SO2 stack emissions (fossil) | Regulatory; Safety; Environmental | Stack Emission | D1 | Forced - Immediate | 2019 | Coal | CC | 100 | Fossil-Steam | RFC | Winter | 465 | 100 | 1 | 1 | 9600-SO2 stack emissions (fossil) | D1-Forced - Immediate | 100-Fossil-Steam
9600 | SO2 stack emissions (fossil) | Regulatory; Safety; Environmental | Stack Emission | D1 | Forced - Immediate | 2019 | Coal | CC | 100 | Fossil-Steam | MRO | Winter | 941.6665 | 250 | 1 | 1 | 9600-SO2 stack emissions (fossil) | D1-Forced - Immediate | 100-Fossil-Steam
9600 | SO2 stack emissions (fossil) | Regulatory; Safety; Environmental | Stack Emission | D2 | Forced - Delayed | 2019 | Coal | CC | 100 | Fossil-Steam | SERC | Off-Peak | 7381.9999 | 120 | 1 | 1 | 9600-SO2 stack emissions (fossil) | D2-Forced - Delayed | 100-Fossil-Steam
9600 | SO2 stack emissions (fossil) | Regulatory; Safety; Environmental | Stack Emission | D2 | Forced - Delayed | 2019 | Coal | CC | 100 | Fossil-Steam | WECC | Winter | 265.7667 | 14 | 1 | 1 | 9600-SO2 stack emissions (fossil) | D2-Forced - Delayed | 100-Fossil-Steam
9600 | SO2 stack emissions (fossil) | Regulatory; Safety; Environmental | Stack Emission | D1 | Forced - Immediate | 2019 | Coal | CC | 100 | Fossil-Steam | RFC | Off-Peak | 100 | 60 | 1 | 1 | 9600-SO2 stack emissions (fossil) | D1-Forced - Immediate | 100-Fossil-Steam
9600 | SO2 stack emissions (fossil) | Regulatory; Safety; Environmental | Stack Emission | D1 | Forced - Immediate | 2019 | Coal | CC | 100 | Fossil-Steam | RFC | Off-Peak | 104.7198 | 224.4 | 1 | 1 | 9600-SO2 stack emissions (fossil) | D1-Forced - Immediate | 100-Fossil-Steam
9600 | SO2 stack emissions (fossil) | Regulatory; Safety; Environmental | Stack Emission | D1 | Forced - Immediate | 2019 | Coal | CC | 100 | Fossil-Steam | RFC | Off-Peak | 157.5 | 105 | 1 | 1 | 9600-SO2 stack emissions (fossil) | D1-Forced - Immediate | 100-Fossil-Steam
9600 | SO2 stack emissions (fossil) | Regulatory; Safety; Environmental | Stack Emission | D1 | Forced - Immediate | 2019 | Coal | CC | 100 | Fossil-Steam | WECC | Off-Peak | 161 | 60 | 1 | 1 | 9600-SO2 stack emissions (fossil) | D1-Forced - Immediate | 100-Fossil-Steam
9600 | SO2 stack emissions (fossil) | Regulatory; Safety; Environmental | Stack Emission | D1 | Forced - Immediate | 2019 | Coal | CC | 100 | Fossil-Steam | RFC | Off-Peak | 604.0833 | 55 | 1 | 1 | 9600-SO2 stack emissions (fossil) | D1-Forced - Immediate | 100-Fossil-Steam
9600 | SO2 stack emissions (fossil) | Regulatory; Safety; Environmental | Stack Emission | D1 | Forced - Immediate | 2019 | Coal | CC | 100 | Fossil-Steam | RFC | Off-Peak | 2689.0599 | 224.4 | 1 | 1 | 9600-SO2 stack emissions (fossil) | D1-Forced - Immediate | 100-Fossil-Steam
9600 | SO2 stack emissions (fossil) | Regulatory; Safety; Environmental | Stack Emission | D1 | Forced - Immediate | 2019 | Coal | CC | 100 | Fossil-Steam | RFC | Off-Peak | 3132.9999 | 390 | 1 | 1 | 9600-SO2 stack emissions (fossil) | D1-Forced - Immediate | 100-Fossil-Steam
9600 | SO2 stack emissions (fossil) | Regulatory; Safety; Environmental | Stack Emission | D1 | Forced - Immediate | 2019 | Coal | CC | 100 | Fossil-Steam | RFC | Summer | 24.5 | 30 | 1 | 1 | 9600-SO2 stack emissions (fossil) | D1-Forced - Immediate | 100-Fossil-Steam
9600 | SO2 stack emissions (fossil) | Regulatory; Safety; Environmental | Stack Emission | D1 | Forced - Immediate | 2019 | Coal | CC | 100 | Fossil-Steam | WECC | Summer | 42.5333 | 44 | 1 | 1 | 9600-SO2 stack emissions (fossil) | D1-Forced - Immediate | 100-Fossil-Steam
9600 | SO2 stack emissions (fossil) | Regulatory; Safety; Environmental | Stack Emission | D1 | Forced - Immediate | 2019 | Coal | CC | 100 | Fossil-Steam | WECC | Summer | 1140.8 | 124 | 1 | 1 | 9600-SO2 stack emissions (fossil) | D1-Forced - Immediate | 100-Fossil-Steam
9600 | SO2 stack emissions (fossil) | Regulatory; Safety; Environmental | Stack Emission | D1 | Forced - Immediate | 2019 | Coal | CC | 100 | Fossil-Steam | MRO | Summer | 2049.9999 | 150 | 1 | 1 | 9600-SO2 stack emissions (fossil) | D1-Forced - Immediate | 100-Fossil-Steam
9600 | SO2 stack emissions (fossil) | Regulatory; Safety; Environmental | Stack Emission | D1 | Forced - Immediate | 2019 | Coal | CC | 100 | Fossil-Steam | WECC | Summer | 8221.4 | 44 | 1 | 1 | 9600-SO2 stack emissions (fossil) | D1-Forced - Immediate | 100-Fossil-Steam
9600 | SO2 stack emissions (fossil) | Regulatory; Safety; Environmental | Stack Emission | D1 | Forced - Immediate | 2019 | Coal | CC | 100 | Fossil-Steam | RFC | Winter | 300 | 100 | 1 | 1 | 9600-SO2 stack emissions (fossil) | D1-Forced - Immediate | 100-Fossil-Steam
9600 | SO2 stack emissions (fossil) | Regulatory; Safety; Environmental | Stack Emission | D1 | Forced - Immediate | 2019 | Coal | CC | 100 | Fossil-Steam | RFC | Winter | 468.3333 | 100 | 1 | 1 | 9600-SO2 stack emissions (fossil) | D1-Forced - Immediate | 100-Fossil-Steam
9600 | SO2 stack emissions (fossil) | Regulatory; Safety; Environmental | Stack Emission | D1 | Forced - Immediate | 2019 | Coal | CC | 100 | Fossil-Steam | MRO | Winter | 763.9999 | 240 | 1 | 1 | 9600-SO2 stack emissions (fossil) | D1-Forced - Immediate | 100-Fossil-Steam
9600 | SO2 stack emissions (fossil) | Regulatory; Safety; Environmental | Stack Emission | D1 | Forced - Immediate | 2019 | Coal | CC | 100 | Fossil-Steam | WECC | Winter | 1068 | 178 | 1 | 1 | 9600-SO2 stack emissions (fossil) | D1-Forced - Immediate | 100-Fossil-Steam
9600 | SO2 stack emissions (fossil) | Regulatory; Safety; Environmental | Stack Emission | D1 | Forced - Immediate | 2019 | Coal | CC | 100 | Fossil-Steam | MRO | Off-Peak | 27.4999 | 150 | 1 | 1 | 9600-SO2 stack emissions (fossil) | D1-Forced - Immediate | 100-Fossil-Steam
9600 | SO2 stack emissions (fossil) | Regulatory; Safety; Environmental | Stack Emission | D1 | Forced - Immediate | 2019 | Coal | CC | 100 | Fossil-Steam | WECC | Off-Peak | 316.6665 | 190 | 1 | 1 | 9600-SO2 stack emissions (fossil) | D1-Forced - Immediate | 100-Fossil-Steam
9600 | SO2 stack emissions (fossil) | Regulatory; Safety; Environmental | Stack Emission | D1 | Forced - Immediate | 2019 | Coal | CC | 100 | Fossil-Steam | WECC | Off-Peak | 420 | 105 | 1 | 1 | 9600-SO2 stack emissions (fossil) | D1-Forced - Immediate | 100-Fossil-Steam
9600 | SO2 stack emissions (fossil) | Regulatory; Safety; Environmental | Stack Emission | D1 | Forced - Immediate | 2019 | Coal | CC | 100 | Fossil-Steam | WECC | Off-Peak | 816.3333 | 124 | 1 | 1 | 9600-SO2 stack emissions (fossil) | D1-Forced - Immediate | 100-Fossil-Steam
9600 | SO2 stack emissions (fossil) | Regulatory; Safety; Environmental | Stack Emission | D1 | Forced - Immediate | 2019 | Coal | CC | 100 | Fossil-Steam | WECC | Summer | 53.3333 | 64 | 1 | 1 | 9600-SO2 stack emissions (fossil) | D1-Forced - Immediate | 100-Fossil-Steam
9600 | SO2 stack emissions (fossil) | Regulatory; Safety; Environmental | Stack Emission | D1 | Forced - Immediate | 2019 | Coal | CC | 100 | Fossil-Steam | WECC | Summer | 54.4 | 64 | 1 | 1 | 9600-SO2 stack emissions (fossil) | D1-Forced - Immediate | 100-Fossil-Steam
9600 | SO2 stack emissions (fossil) | Regulatory; Safety; Environmental | Stack Emission | D1 | Forced - Immediate | 2019 | Coal | CC | 100 | Fossil-Steam | WECC | Summer | 165.3333 | 64 | 1 | 1 | 9600-SO2 stack emissions (fossil) | D1-Forced - Immediate | 100-Fossil-Steam
9600 | SO2 stack emissions (fossil) | Regulatory; Safety; Environmental | Stack Emission | D1 | Forced - Immediate | 2019 | Coal | CC | 100 | Fossil-Steam | WECC | Summer | 216.2 | 94 | 1 | 1 | 9600-SO2 stack emissions (fossil) | D1-Forced - Immediate | 100-Fossil-Steam
9600 | SO2 stack emissions (fossil) | Regulatory; Safety; Environmental | Stack Emission | D1 | Forced - Immediate | 2019 | Coal | CC | 100 | Fossil-Steam | MRO | Summer | 333.2 | 136 | 1 | 1 | 9600-SO2 stack emissions (fossil) | D1-Forced - Immediate | 100-Fossil-Steam
9600 | SO2 stack emissions (fossil) | Regulatory; Safety; Environmental | Stack Emission | D1 | Forced - Immediate | 2019 | Coal | CC | 100 | Fossil-Steam | WECC | Summer | 511.3333 | 104 | 1 | 1 | 9600-SO2 stack emissions (fossil) | D1-Forced - Immediate | 100-Fossil-Steam
9600 | SO2 stack emissions (fossil) | Regulatory; Safety; Environmental | Stack Emission | D1 | Forced - Immediate | 2019 | Coal | CC | 100 | Fossil-Steam | WECC | Summer | 1090.1333 | 64 | 1 | 1 | 9600-SO2 stack emissions (fossil) | D1-Forced - Immediate | 100-Fossil-Steam
9600 | SO2 stack emissions (fossil) | Regulatory; Safety; Environmental | Stack Emission | D1 | Forced - Immediate | 2019 | Coal | CC | 100 | Fossil-Steam | WECC | Winter | 31 | 31 | 1 | 1 | 9600-SO2 stack emissions (fossil) | D1-Forced - Immediate | 100-Fossil-Steam
9600 | SO2 stack emissions (fossil) | Regulatory; Safety; Environmental | Stack Emission | D1 | Forced - Immediate | 2019 | Coal | CC | 100 | Fossil-Steam | MRO | Winter | 90 | 200 | 1 | 1 | 9600-SO2 stack emissions (fossil) | D1-Forced - Immediate | 100-Fossil-Steam
9600 | SO2 stack emissions (fossil) | Regulatory; Safety; Environmental | Stack Emission | D1 | Forced - Immediate | 2019 | Coal | CC | 100 | Fossil-Steam | RFC | Winter | 639.9998 | 480 | 1 | 1 | 9600-SO2 stack emissions (fossil) | D1-Forced - Immediate | 100-Fossil-Steam
9600 | SO2 stack emissions (fossil) | Regulatory; Safety; Environmental | Stack Emission | D1 | Forced - Immediate | 2019 | Coal | CC | 100 | Fossil-Steam | RFC | Winter | 1539.9998 | 330 | 1 | 1 | 9600-SO2 stack emissions (fossil) | D1-Forced - Immediate | 100-Fossil-Steam
9600 | SO2 stack emissions (fossil) | Regulatory; Safety; Environmental | Stack Emission | D2 | Forced - Delayed | 2019 | Coal | CC | 100 | Fossil-Steam | SERC | Winter | 290 | 145 | 1 | 1 | 9600-SO2 stack emissions (fossil) | D2-Forced - Delayed | 100-Fossil-Steam
9600 | SO2 stack emissions (fossil) | Regulatory; Safety; Environmental | Stack Emission | D2 | Forced - Delayed | 2019 | Coal | LI | 100 | Fossil-Steam | TRE | Summer | 40.6667 | 20 | 1 | 1 | 9600-SO2 stack emissions (fossil) | D2-Forced - Delayed | 100-Fossil-Steam
9600 | SO2 stack emissions (fossil) | Regulatory; Safety; Environmental | Stack Emission | D2 | Forced - Delayed | 2019 | Coal | LI | 100 | Fossil-Steam | TRE | Summer | 344 | 60 | 1 | 1 | 9600-SO2 stack emissions (fossil) | D2-Forced - Delayed | 100-Fossil-Steam
9600 | SO2 stack emissions (fossil) | Regulatory; Safety; Environmental | Stack Emission | D1 | Forced - Immediate | 2019 | Coal | CC | 100 | Fossil-Steam | RFC | Off-Peak | 4 | 2 | 1 | 1 | 9600-SO2 stack emissions (fossil) | D1-Forced - Immediate | 100-Fossil-Steam
9600 | SO2 stack emissions (fossil) | Regulatory; Safety; Environmental | Stack Emission | D1 | Forced - Immediate | 2019 | Coal | CC | 100 | Fossil-Steam | MRO | Off-Peak | 346.6666 | 200 | 1 | 1 | 9600-SO2 stack emissions (fossil) | D1-Forced - Immediate | 100-Fossil-Steam
9600 | SO2 stack emissions (fossil) | Regulatory; Safety; Environmental | Stack Emission | D1 | Forced - Immediate | 2019 | Coal | CC | 100 | Fossil-Steam | MRO | Off-Peak | 683.3332 | 200 | 1 | 1 | 9600-SO2 stack emissions (fossil) | D1-Forced - Immediate | 100-Fossil-Steam
9600 | SO2 stack emissions (fossil) | Regulatory; Safety; Environmental | Stack Emission | D1 | Forced - Immediate | 2019 | Coal | CC | 100 | Fossil-Steam | WECC | Off-Peak | 709.3333 | 64 | 1 | 1 | 9600-SO2 stack emissions (fossil) | D1-Forced - Immediate | 100-Fossil-Steam
9600 | SO2 stack emissions (fossil) | Regulatory; Safety; Environmental | Stack Emission | D1 | Forced - Immediate | 2019 | Coal | CC | 100 | Fossil-Steam | RFC | Summer | 2 | 2 | 1 | 1 | 9600-SO2 stack emissions (fossil) | D1-Forced - Immediate | 100-Fossil-Steam
9600 | SO2 stack emissions (fossil) | Regulatory; Safety; Environmental | Stack Emission | D1 | Forced - Immediate | 2019 | Coal | CC | 100 | Fossil-Steam | WECC | Summer | 69.3333 | 104 | 1 | 1 | 9600-SO2 stack emissions (fossil) | D1-Forced - Immediate | 100-Fossil-Steam
9600 | SO2 stack emissions (fossil) | Regulatory; Safety; Environmental | Stack Emission | D1 | Forced - Immediate | 2019 | Coal | CC | 100 | Fossil-Steam | MRO | Summer | 175.8333 | 50 | 1 | 1 | 9600-SO2 stack emissions (fossil) | D1-Forced - Immediate | 100-Fossil-Steam
9600 | SO2 stack emissions (fossil) | Regulatory; Safety; Environmental | Stack Emission | D1 | Forced - Immediate | 2019 | Coal | CC | 100 | Fossil-Steam | WECC | Summer | 227.4999 | 105 | 1 | 1 | 9600-SO2 stack emissions (fossil) | D1-Forced - Immediate | 100-Fossil-Steam
9600 | SO2 stack emissions (fossil) | Regulatory; Safety; Environmental | Stack Emission | D1 | Forced - Immediate | 2019 | Coal | CC | 100 | Fossil-Steam | WECC | Summer | 675.8333 | 50 | 1 | 1 | 9600-SO2 stack emissions (fossil) | D1-Forced - Immediate | 100-Fossil-Steam
9600 | SO2 stack emissions (fossil) | Regulatory; Safety; Environmental | Stack Emission | D1 | Forced - Immediate | 2019 | Coal | CC | 100 | Fossil-Steam | WECC | Summer | 1879.5333 | 44 | 1 | 1 | 9600-SO2 stack emissions (fossil) | D1-Forced - Immediate | 100-Fossil-Steam
9600 | SO2 stack emissions (fossil) | Regulatory; Safety; Environmental | Stack Emission | D1 | Forced - Immediate | 2019 | Coal | CC | 100 | Fossil-Steam | RFC | Winter | 292.6 | 57 | 1 | 1 | 9600-SO2 stack emissions (fossil) | D1-Forced - Immediate | 100-Fossil-Steam
9600 | SO2 stack emissions (fossil) | Regulatory; Safety; Environmental | Stack Emission | D1 | Forced - Immediate | 2019 | Coal | CC | 100 | Fossil-Steam | WECC | Winter | 294.6666 | 104 | 1 | 1 | 9600-SO2 stack emissions (fossil) | D1-Forced - Immediate | 100-Fossil-Steam
9600 | SO2 stack emissions (fossil) | Regulatory; Safety; Environmental | Stack Emission | D1 | Forced - Immediate | 2019 | Coal | CC | 100 | Fossil-Steam | SERC | Winter | 587.9166 | 85 | 1 | 1 | 9600-SO2 stack emissions (fossil) | D1-Forced - Immediate | 100-Fossil-Steam
9600 | SO2 stack emissions (fossil) | Regulatory; Safety; Environmental | Stack Emission | D1 | Forced - Immediate | 2019 | Coal | CC | 100 | Fossil-Steam | RFC | Winter | 827.9998 | 270 | 1 | 1 | 9600-SO2 stack emissions (fossil) | D1-Forced - Immediate | 100-Fossil-Steam
9600 | SO2 stack emissions (fossil) | Regulatory; Safety; Environmental | Stack Emission | D1 | Forced - Immediate | 2019 | Coal | CC | 100 | Fossil-Steam | RFC | Winter | 1840.9999 | 210 | 1 | 1 | 9600-SO2 stack emissions (fossil) | D1-Forced - Immediate | 100-Fossil-Steam
9600 | SO2 stack emissions (fossil) | Regulatory; Safety; Environmental | Stack Emission | D1 | Forced - Immediate | 2019 | Other | WD | 100 | Fossil-Steam | SERC | Off-Peak | 4.6 | 6 | 1 | 1 | 9600-SO2 stack emissions (fossil) | D1-Forced - Immediate | 100-Fossil-Steam
9600 | SO2 stack emissions (fossil) | Regulatory; Safety; Environmental | Stack Emission | D2 | Forced - Delayed | 2019 | Coal | LI | 100 | Fossil-Steam | TRE | Summer | 315 | 35 | 1 | 1 | 9600-SO2 stack emissions (fossil) | D2-Forced - Delayed | 100-Fossil-Steam
9600 | SO2 stack emissions (fossil) | Regulatory; Safety; Environmental | Stack Emission | D2 | Forced - Delayed | 2019 | Coal | LI | 100 | Fossil-Steam | TRE | Summer | 3529.5833 | 25 | 1 | 1 | 9600-SO2 stack emissions (fossil) | D2-Forced - Delayed | 100-Fossil-Steam
9600 | SO2 stack emissions (fossil) | Regulatory; Safety; Environmental | Stack Emission | D1 | Forced - Immediate | 2019 | Coal | CC | 100 | Fossil-Steam | RFC | Off-Peak | 13 | 1 | 1 | 1 | 9600-SO2 stack emissions (fossil) | D1-Forced - Immediate | 100-Fossil-Steam
9600 | SO2 stack emissions (fossil) | Regulatory; Safety; Environmental | Stack Emission | D1 | Forced - Immediate | 2019 | Coal | CC | 100 | Fossil-Steam | MRO | Off-Peak | 36.6666 | 110 | 1 | 1 | 9600-SO2 stack emissions (fossil) | D1-Forced - Immediate | 100-Fossil-Steam
9600 | SO2 stack emissions (fossil) | Regulatory; Safety; Environmental | Stack Emission | D1 | Forced - Immediate | 2019 | Coal | CC | 100 | Fossil-Steam | RFC | Off-Peak | 178.8331 | 290 | 1 | 1 | 9600-SO2 stack emissions (fossil) | D1-Forced - Immediate | 100-Fossil-Steam
9600 | SO2 stack emissions (fossil) | Regulatory; Safety; Environmental | Stack Emission | D1 | Forced - Immediate | 2019 | Coal | CC | 100 | Fossil-Steam | RFC | Off-Peak | 1526.9999 | 180 | 1 | 1 | 9600-SO2 stack emissions (fossil) | D1-Forced - Immediate | 100-Fossil-Steam
9600 | SO2 stack emissions (fossil) | Regulatory; Safety; Environmental | Stack Emission | D1 | Forced - Immediate | 2019 | Coal | CC | 100 | Fossil-Steam | WECC | Summer | 919.6666 | 124 | 1 | 1 | 9600-SO2 stack emissions (fossil) | D1-Forced - Immediate | 100-Fossil-Steam
9600 | SO2 stack emissions (fossil) | Regulatory; Safety; Environmental | Stack Emission | D1 | Forced - Immediate | 2019 | Coal | CC | 100 | Fossil-Steam | WECC | Summer | 2214.7999 | 84 | 1 | 1 | 9600-SO2 stack emissions (fossil) | D1-Forced - Immediate | 100-Fossil-Steam
9600 | SO2 stack emissions (fossil) | Regulatory; Safety; Environmental | Stack Emission | D1 | Forced - Immediate | 2019 | Coal | CC | 100 | Fossil-Steam | MRO | Summer | 4301.9332 | 173 | 1 | 1 | 9600-SO2 stack emissions (fossil) | D1-Forced - Immediate | 100-Fossil-Steam
9600 | SO2 stack emissions (fossil) | Regulatory; Safety; Environmental | Stack Emission | D1 | Forced - Immediate | 2019 | Coal | CC | 100 | Fossil-Steam | RFC | Winter | 544.6665 | 380 | 1 | 1 | 9600-SO2 stack emissions (fossil) | D1-Forced - Immediate | 100-Fossil-Steam
9600 | SO2 stack emissions (fossil) | Regulatory; Safety; Environmental | Stack Emission | D1 | Forced - Immediate | 2019 | Coal | CC | 100 | Fossil-Steam | RFC | Winter | 2227.5 | 270 | 1 | 1 | 9600-SO2 stack emissions (fossil) | D1-Forced - Immediate | 100-Fossil-Steam
9600 | SO2 stack emissions (fossil) | Regulatory; Safety; Environmental | Stack Emission | D2 | Forced - Delayed | 2019 | Coal | LI | 100 | Fossil-Steam | TRE | Summer | 5.5 | 5 | 1 | 1 | 9600-SO2 stack emissions (fossil) | D2-Forced - Delayed | 100-Fossil-Steam
9600 | SO2 stack emissions (fossil) | Regulatory; Safety; Environmental | Stack Emission | D2 | Forced - Delayed | 2019 | Coal | LI | 100 | Fossil-Steam | TRE | Summer | 80.3333 | 20 | 1 | 1 | 9600-SO2 stack emissions (fossil) | D2-Forced - Delayed | 100-Fossil-Steam
9600 | SO2 stack emissions (fossil) | Regulatory; Safety; Environmental | Stack Emission | D2 | Forced - Delayed | 2019 | Coal | LI | 100 | Fossil-Steam | TRE | Summer | 102.0833 | 25 | 1 | 1 | 9600-SO2 stack emissions (fossil) | D2-Forced - Delayed | 100-Fossil-Steam
9600 | SO2 stack emissions (fossil) | Regulatory; Safety; Environmental | Stack Emission | D2 | Forced - Delayed | 2019 | Coal | LI | 100 | Fossil-Steam | TRE | Winter | 5125.3332 | 155 | 1 | 1 | 9600-SO2 stack emissions (fossil) | D2-Forced - Delayed | 100-Fossil-Steam
9600 | SO2 stack emissions (fossil) | Regulatory; Safety; Environmental | Stack Emission | U1 | Forced - Immediate | 2019 | Coal | CC | 100 | Fossil-Steam | WECC | Summer | 2004.75 | 405 | 1 | 1 | 9600-SO2 stack emissions (fossil) | U1-Forced - Immediate | 100-Fossil-Steam
9600 | SO2 stack emissions (fossil) | Regulatory; Safety; Environmental | Stack Emission | D1 | Forced - Immediate | 2019 | Coal | CC | 100 | Fossil-Steam | MRO | Off-Peak | 50.6666 | 40 | 1 | 1 | 9600-SO2 stack emissions (fossil) | D1-Forced - Immediate | 100-Fossil-Steam
9600 | SO2 stack emissions (fossil) | Regulatory; Safety; Environmental | Stack Emission | D1 | Forced - Immediate | 2019 | Coal | CC | 100 | Fossil-Steam | RFC | Off-Peak | 116.9999 | 270 | 1 | 1 | 9600-SO2 stack emissions (fossil) | D1-Forced - Immediate | 100-Fossil-Steam
9600 | SO2 stack emissions (fossil) | Regulatory; Safety; Environmental | Stack Emission | D1 | Forced - Immediate | 2019 | Coal | CC | 100 | Fossil-Steam | WECC | Off-Peak | 568.75 | 175 | 1 | 1 | 9600-SO2 stack emissions (fossil) | D1-Forced - Immediate | 100-Fossil-Steam
9600 | SO2 stack emissions (fossil) | Regulatory; Safety; Environmental | Stack Emission | D1 | Forced - Immediate | 2019 | Coal | CC | 100 | Fossil-Steam | WECC | Off-Peak | 4842.6 | 84 | 1 | 1 | 9600-SO2 stack emissions (fossil) | D1-Forced - Immediate | 100-Fossil-Steam
9600 | SO2 stack emissions (fossil) | Regulatory; Safety; Environmental | Stack Emission | D1 | Forced - Immediate | 2019 | Coal | CC | 100 | Fossil-Steam | RFC | Summer | 63 | 7 | 1 | 1 | 9600-SO2 stack emissions (fossil) | D1-Forced - Immediate | 100-Fossil-Steam
9600 | SO2 stack emissions (fossil) | Regulatory; Safety; Environmental | Stack Emission | D1 | Forced - Immediate | 2019 | Coal | CC | 100 | Fossil-Steam | RFC | Summer | 128.3333 | 110 | 1 | 1 | 9600-SO2 stack emissions (fossil) | D1-Forced - Immediate | 100-Fossil-Steam
9600 | SO2 stack emissions (fossil) | Regulatory; Safety; Environmental | Stack Emission | D1 | Forced - Immediate | 2019 | Coal | CC | 100 | Fossil-Steam | WECC | Summer | 529 | 20 | 1 | 1 | 9600-SO2 stack emissions (fossil) | D1-Forced - Immediate | 100-Fossil-Steam
9600 | SO2 stack emissions (fossil) | Regulatory; Safety; Environmental | Stack Emission | D1 | Forced - Immediate | 2019 | Coal | CC | 100 | Fossil-Steam | WECC | Summer | 952.6 | 44 | 1 | 1 | 9600-SO2 stack emissions (fossil) | D1-Forced - Immediate | 100-Fossil-Steam
9600 | SO2 stack emissions (fossil) | Regulatory; Safety; Environmental | Stack Emission | D1 | Forced - Immediate | 2019 | Coal | CC | 100 | Fossil-Steam | MRO | Winter | 5.6667 | 10 | 1 | 1 | 9600-SO2 stack emissions (fossil) | D1-Forced - Immediate | 100-Fossil-Steam
9600 | SO2 stack emissions (fossil) | Regulatory; Safety; Environmental | Stack Emission | D1 | Forced - Immediate | 2019 | Coal | CC | 100 | Fossil-Steam | WECC | Winter | 109.65 | 51 | 1 | 1 | 9600-SO2 stack emissions (fossil) | D1-Forced - Immediate | 100-Fossil-Steam
9600 | SO2 stack emissions (fossil) | Regulatory; Safety; Environmental | Stack Emission | D1 | Forced - Immediate | 2019 | Other | WD | 100 | Fossil-Steam | SERC | Winter | 23.65 | 3 | 1 | 1 | 9600-SO2 stack emissions (fossil) | D1-Forced - Immediate | 100-Fossil-Steam
9600 | SO2 stack emissions (fossil) | Regulatory; Safety; Environmental | Stack Emission | D1 | Forced - Immediate | 2019 | Other | WD | 100 | Fossil-Steam | SERC | Winter | 333.6667 | 7 | 1 | 1 | 9600-SO2 stack emissions (fossil) | D1-Forced - Immediate | 100-Fossil-Steam
9600 | SO2 stack emissions (fossil) | Regulatory; Safety; Environmental | Stack Emission | D2 | Forced - Delayed | 2019 | Coal | LI | 100 | Fossil-Steam | TRE | Summer | 292.0833 | 25 | 1 | 1 | 9600-SO2 stack emissions (fossil) | D2-Forced - Delayed | 100-Fossil-Steam
9600 | SO2 stack emissions (fossil) | Regulatory; Safety; Environmental | Stack Emission | D2 | Forced - Delayed | 2019 | Coal | LI | 100 | Fossil-Steam | TRE | Summer | 660.8333 | 50 | 1 | 1 | 9600-SO2 stack emissions (fossil) | D2-Forced - Delayed | 100-Fossil-Steam
9600 | SO2 stack emissions (fossil) | Regulatory; Safety; Environmental | Stack Emission | D2 | Forced - Delayed | 2019 | Coal | LI | 100 | Fossil-Steam | TRE | Summer | 1330.8333 | 50 | 1 | 1 | 9600-SO2 stack emissions (fossil) | D2-Forced - Delayed | 100-Fossil-Steam
9600 | SO2 stack emissions (fossil) | Regulatory; Safety; Environmental | Stack Emission | U1 | Forced - Immediate | 2019 | Coal | CC | 100 | Fossil-Steam | WECC | Off-Peak | 512.8333 | 85 | 1 | 1 | 9600-SO2 stack emissions (fossil) | U1-Forced - Immediate | 100-Fossil-Steam
9603 | SO2 stack emissions (gas turbine) | Regulatory; Safety; Environmental | Stack Emission | U1 | Forced - Immediate | 2019 | Gas | GG | 300 | Gas Turbine/Jet Engine (Simple Cycle Operation) | WECC | Off-Peak | 800.8 | 42 | 1 | 1 | 9603-SO2 stack emissions (gas turbine) | U1-Forced - Immediate | 300-Gas Turbine/Jet Engine (Simple Cycle Operation)
9603 | SO2 stack emissions (gas turbine) | Regulatory; Safety; Environmental | Stack Emission | U1 | Forced - Immediate | 2019 | Gas | GG | 300 | Gas Turbine/Jet Engine (Simple Cycle Operation) | WECC | Summer | 283.0833 | 79 | 1 | 1 | 9603-SO2 stack emissions (gas turbine) | U1-Forced - Immediate | 300-Gas Turbine/Jet Engine (Simple Cycle Operation)
9610 | NOx stack emissions (fossil) | Regulatory; Safety; Environmental | Stack Emission | D1 | Forced - Immediate | 2019 | Coal | CC | 100 | Fossil-Steam | WECC | Summer | 16.3333 | 14 | 1 | 1 | 9610-NOx stack emissions (fossil) | D1-Forced - Immediate | 100-Fossil-Steam
9610 | NOx stack emissions (fossil) | Regulatory; Safety; Environmental | Stack Emission | D1 | Forced - Immediate | 2019 | Coal | CC | 100 | Fossil-Steam | WECC | Summer | 16.8 | 24 | 1 | 1 | 9610-NOx stack emissions (fossil) | D1-Forced - Immediate | 100-Fossil-Steam
9610 | NOx stack emissions (fossil) | Regulatory; Safety; Environmental | Stack Emission | D1 | Forced - Immediate | 2019 | Coal | CC | 100 | Fossil-Steam | WECC | Summer | 161.3333 | 44 | 1 | 1 | 9610-NOx stack emissions (fossil) | D1-Forced - Immediate | 100-Fossil-Steam
9610 | NOx stack emissions (fossil) | Regulatory; Safety; Environmental | Stack Emission | D1 | Forced - Immediate | 2019 | Coal | CC | 100 | Fossil-Steam | WECC | Summer | 490 | 24 | 1 | 1 | 9610-NOx stack emissions (fossil) | D1-Forced - Immediate | 100-Fossil-Steam
9610 | NOx stack emissions (fossil) | Regulatory; Safety; Environmental | Stack Emission | D1 | Forced - Immediate | 2019 | Coal | CC | 100 | Fossil-Steam | WECC | Summer | 575.4 | 84 | 1 | 1 | 9610-NOx stack emissions (fossil) | D1-Forced - Immediate | 100-Fossil-Steam
9610 | NOx stack emissions (fossil) | Regulatory; Safety; Environmental | Stack Emission | D1 | Forced - Immediate | 2019 | Coal | CC | 100 | Fossil-Steam | WECC | Summer | 599.3333 | 124 | 1 | 1 | 9610-NOx stack emissions (fossil) | D1-Forced - Immediate | 100-Fossil-Steam
9610 | NOx stack emissions (fossil) | Regulatory; Safety; Environmental | Stack Emission | D1 | Forced - Immediate | 2019 | Coal | CC | 100 | Fossil-Steam | WECC | Summer | 739.2 | 64 | 1 | 1 | 9610-NOx stack emissions (fossil) | D1-Forced - Immediate | 100-Fossil-Steam
9610 | NOx stack emissions (fossil) | Regulatory; Safety; Environmental | Stack Emission | D1 | Forced - Immediate | 2019 | Coal | CC | 100 | Fossil-Steam | WECC | Summer | 1118.9333 | 64 | 1 | 1 | 9610-NOx stack emissions (fossil) | D1-Forced - Immediate | 100-Fossil-Steam
9610 | NOx stack emissions (fossil) | Regulatory; Safety; Environmental | Stack Emission | D1 | Forced - Immediate | 2019 | Coal | CC | 100 | Fossil-Steam | WECC | Summer | 47.6667 | 44 | 1 | 1 | 9610-NOx stack emissions (fossil) | D1-Forced - Immediate | 100-Fossil-Steam
9610 | NOx stack emissions (fossil) | Regulatory; Safety; Environmental | Stack Emission | D1 | Forced - Immediate | 2019 | Coal | CC | 100 | Fossil-Steam | WECC | Summer | 103.4 | 44 | 1 | 1 | 9610-NOx stack emissions (fossil) | D1-Forced - Immediate | 100-Fossil-Steam
9610 | NOx stack emissions (fossil) | Regulatory; Safety; Environmental | Stack Emission | D1 | Forced - Immediate | 2019 | Coal | CC | 100 | Fossil-Steam | WECC | Summer | 1496.5999 | 84 | 1 | 1 | 9610-NOx stack emissions (fossil) | D1-Forced - Immediate | 100-Fossil-Steam
9610 | NOx stack emissions (fossil) | Regulatory; Safety; Environmental | Stack Emission | U1 | Forced - Immediate | 2019 | Coal | CC | 100 | Fossil-Steam | MRO | Off-Peak | 279.75 | 373 | 1 | 1 | 9610-NOx stack emissions (fossil) | U1-Forced - Immediate | 100-Fossil-Steam
9610 | NOx stack emissions (fossil) | Regulatory; Safety; Environmental | Stack Emission | D1 | Forced - Immediate | 2019 | Coal | CC | 100 | Fossil-Steam | TRE | Off-Peak | 105 | 15 | 1 | 1 | 9610-NOx stack emissions (fossil) | D1-Forced - Immediate | 100-Fossil-Steam
9610 | NOx stack emissions (fossil) | Regulatory; Safety; Environmental | Stack Emission | D1 | Forced - Immediate | 2019 | Coal | CC | 100 | Fossil-Steam | TRE | Off-Peak | 250.0833 | 5 | 1 | 1 | 9610-NOx stack emissions (fossil) | D1-Forced - Immediate | 100-Fossil-Steam
9610 | NOx stack emissions (fossil) | Regulatory; Safety; Environmental | Stack Emission | D1 | Forced - Immediate | 2019 | Coal | CC | 100 | Fossil-Steam | TRE | Off-Peak | 763.3333 | 20 | 1 | 1 | 9610-NOx stack emissions (fossil) | D1-Forced - Immediate | 100-Fossil-Steam
9610 | NOx stack emissions (fossil) | Regulatory; Safety; Environmental | Stack Emission | D1 | Forced - Immediate | 2019 | Coal | CC | 100 | Fossil-Steam | WECC | Summer | 288.9333 | 44 | 1 | 1 | 9610-NOx stack emissions (fossil) | D1-Forced - Immediate | 100-Fossil-Steam
9610 | NOx stack emissions (fossil) | Regulatory; Safety; Environmental | Stack Emission | D1 | Forced - Immediate | 2019 | Coal | CC | 100 | Fossil-Steam | WECC | Summer | 415.8 | 44 | 1 | 1 | 9610-NOx stack emissions (fossil) | D1-Forced - Immediate | 100-Fossil-Steam
9610 | NOx stack emissions (fossil) | Regulatory; Safety; Environmental | Stack Emission | D1 | Forced - Immediate | 2019 | Coal | CC | 100 | Fossil-Steam | WECC | Summer | 501.6 | 44 | 1 | 1 | 9610-NOx stack emissions (fossil) | D1-Forced - Immediate | 100-Fossil-Steam
9610 | NOx stack emissions (fossil) | Regulatory; Safety; Environmental | Stack Emission | D1 | Forced - Immediate | 2019 | Coal | CC | 100 | Fossil-Steam | WECC | Summer | 742.1333 | 44 | 1 | 1 | 9610-NOx stack emissions (fossil) | D1-Forced - Immediate | 100-Fossil-Steam
9610 | NOx stack emissions (fossil) | Regulatory; Safety; Environmental | Stack Emission | D1 | Forced - Immediate | 2019 | Coal | CC | 100 | Fossil-Steam | WECC | Summer | 903.4667 | 44 | 1 | 1 | 9610-NOx stack emissions (fossil) | D1-Forced - Immediate | 100-Fossil-Steam
9610 | NOx stack emissions (fossil) | Regulatory; Safety; Environmental | Stack Emission | D1 | Forced - Immediate | 2019 | Coal | CC | 100 | Fossil-Steam | MRO | Off-Peak | 54.7166 | 49 | 1 | 1 | 9610-NOx stack emissions (fossil) | D1-Forced - Immediate | 100-Fossil-Steam
9610 | NOx stack emissions (fossil) | Regulatory; Safety; Environmental | Stack Emission | D1 | Forced - Immediate | 2019 | Coal | CC | 100 | Fossil-Steam | WECC | Off-Peak | 94 | 24 | 1 | 1 | 9610-NOx stack emissions (fossil) | D1-Forced - Immediate | 100-Fossil-Steam
9610 | NOx stack emissions (fossil) | Regulatory; Safety; Environmental | Stack Emission | D1 | Forced - Immediate | 2019 | Coal | CC | 100 | Fossil-Steam | WECC | Summer | 31.1666 | 34 | 1 | 1 | 9610-NOx stack emissions (fossil) | D1-Forced - Immediate | 100-Fossil-Steam
9610 | NOx stack emissions (fossil) | Regulatory; Safety; Environmental | Stack Emission | D1 | Forced - Immediate | 2019 | Coal | CC | 100 | Fossil-Steam | TRE | Off-Peak | 1274.6666 | 80 | 1 | 1 | 9610-NOx stack emissions (fossil) | D1-Forced - Immediate | 100-Fossil-Steam
9610 | NOx stack emissions (fossil) | Regulatory; Safety; Environmental | Stack Emission | D1 | Forced - Immediate | 2019 | Coal | CC | 100 | Fossil-Steam | TRE | Off-Peak | 3355.9166 | 55 | 1 | 1 | 9610-NOx stack emissions (fossil) | D1-Forced - Immediate | 100-Fossil-Steam
9610 | NOx stack emissions (fossil) | Regulatory; Safety; Environmental | Stack Emission | D1 | Forced - Immediate | 2019 | Coal | CC | 100 | Fossil-Steam | WECC | Summer | 2121.2 | 24 | 1 | 1 | 9610-NOx stack emissions (fossil) | D1-Forced - Immediate | 100-Fossil-Steam
9610 | NOx stack emissions (fossil) | Regulatory; Safety; Environmental | Stack Emission | D1 | Forced - Immediate | 2019 | Coal | CC | 100 | Fossil-Steam | NPCC | Summer | 5081.9833 | 101 | 1 | 1 | 9610-NOx stack emissions (fossil) | D1-Forced - Immediate | 100-Fossil-Steam
9610 | NOx stack emissions (fossil) | Regulatory; Safety; Environmental | Stack Emission | D1 | Forced - Immediate | 2019 | Coal | CC | 100 | Fossil-Steam | WECC | Summer | 6435.2 | 64 | 1 | 1 | 9610-NOx stack emissions (fossil) | D1-Forced - Immediate | 100-Fossil-Steam
9610 | NOx stack emissions (fossil) | Regulatory; Safety; Environmental | Stack Emission | D1 | Forced - Immediate | 2019 | Coal | CC | 100 | Fossil-Steam | WECC | Winter | 176 | 32 | 1 | 1 | 9610-NOx stack emissions (fossil) | D1-Forced - Immediate | 100-Fossil-Steam
9610 | NOx stack emissions (fossil) | Regulatory; Safety; Environmental | Stack Emission | D1 | Forced - Immediate | 2019 | Gas | GG | 100 | Fossil-Steam | TRE | Summer | 437.2 | 6 | 1 | 1 | 9610-NOx stack emissions (fossil) | D1-Forced - Immediate | 100-Fossil-Steam
9610 | NOx stack emissions (fossil) | Regulatory; Safety; Environmental | Stack Emission | D1 | Forced - Immediate | 2019 | Coal | CC | 100 | Fossil-Steam | TRE | Off-Peak | 630.75 | 45 | 1 | 1 | 9610-NOx stack emissions (fossil) | D1-Forced - Immediate | 100-Fossil-Steam
9610 | NOx stack emissions (fossil) | Regulatory; Safety; Environmental | Stack Emission | D1 | Forced - Immediate | 2019 | Coal | CC | 100 | Fossil-Steam | TRE | Winter | 129.3333 | 20 | 1 | 1 | 9610-NOx stack emissions (fossil) | D1-Forced - Immediate | 100-Fossil-Steam
9610 | NOx stack emissions (fossil) | Regulatory; Safety; Environmental | Stack Emission | D1 | Forced - Immediate | 2019 | Coal | CC | 100 | Fossil-Steam | TRE | Winter | 137 | 20 | 1 | 1 | 9610-NOx stack emissions (fossil) | D1-Forced - Immediate | 100-Fossil-Steam
9610 | NOx stack emissions (fossil) | Regulatory; Safety; Environmental | Stack Emission | D3 | Forced - Postponed | 2019 | Coal | CC | 100 | Fossil-Steam | MRO | Winter | 12470.4 | 43.3 | 1 | 1 | 9610-NOx stack emissions (fossil) | D3-Forced - Postponed | 100-Fossil-Steam
9610 | NOx stack emissions (fossil) | Regulatory; Safety; Environmental | Stack Emission | D1 | Forced - Immediate | 2019 | Coal | CC | 100 | Fossil-Steam | WECC | Off-Peak | 2567.0833 | 25 | 1 | 1 | 9610-NOx stack emissions (fossil) | D1-Forced - Immediate | 100-Fossil-Steam
9610 | NOx stack emissions (fossil) | Regulatory; Safety; Environmental | Stack Emission | D1 | Forced - Immediate | 2019 | Coal | CC | 100 | Fossil-Steam | WECC | Summer | 704.7333 | 44 | 1 | 1 | 9610-NOx stack emissions (fossil) | D1-Forced - Immediate | 100-Fossil-Steam
9610 | NOx stack emissions (fossil) | Regulatory; Safety; Environmental | Stack Emission | D1 | Forced - Immediate | 2019 | Coal | CC | 100 | Fossil-Steam | WECC | Summer | 2083.2 | 64 | 1 | 1 | 9610-NOx stack emissions (fossil) | D1-Forced - Immediate | 100-Fossil-Steam
9610 | NOx stack emissions (fossil) | Regulatory; Safety; Environmental | Stack Emission | D1 | Forced - Immediate | 2019 | Coal | CC | 100 | Fossil-Steam | TRE | Winter | 12.0833 | 5 | 1 | 1 | 9610-NOx stack emissions (fossil) | D1-Forced - Immediate | 100-Fossil-Steam
9610 | NOx stack emissions (fossil) | Regulatory; Safety; Environmental | Stack Emission | D1 | Forced - Immediate | 2019 | Coal | CC | 100 | Fossil-Steam | TRE | Winter | 120 | 20 | 1 | 1 | 9610-NOx stack emissions (fossil) | D1-Forced - Immediate | 100-Fossil-Steam
9610 | NOx stack emissions (fossil) | Regulatory; Safety; Environmental | Stack Emission | D1 | Forced - Immediate | 2019 | Other | WD | 100 | Fossil-Steam | NPCC | Off-Peak | 70.1333 | 16 | 1 | 1 | 9610-NOx stack emissions (fossil) | D1-Forced - Immediate | 100-Fossil-Steam
9610 | NOx stack emissions (fossil) | Regulatory; Safety; Environmental | Stack Emission | D1 | Forced - Immediate | 2019 | Coal | CC | 100 | Fossil-Steam | WECC | Summer | 514.4 | 24 | 1 | 1 | 9610-NOx stack emissions (fossil) | D1-Forced - Immediate | 100-Fossil-Steam
9610 | NOx stack emissions (fossil) | Regulatory; Safety; Environmental | Stack Emission | D1 | Forced - Immediate | 2019 | Gas | GG | 100 | Fossil-Steam | TRE | Off-Peak | 7486 | 10 | 1 | 1 | 9610-NOx stack emissions (fossil) | D1-Forced - Immediate | 100-Fossil-Steam
9610 | NOx stack emissions (fossil) | Regulatory; Safety; Environmental | Stack Emission | D2 | Forced - Delayed | 2019 | Gas | GG | 100 | Fossil-Steam | SERC | Summer | 41176.2999 | 123 | 1 | 1 | 9610-NOx stack emissions (fossil) | D2-Forced - Delayed | 100-Fossil-Steam
9610 | NOx stack emissions (fossil) | Regulatory; Safety; Environmental | Stack Emission | D1 | Forced - Immediate | 2019 | Coal | CC | 100 | Fossil-Steam | WECC | Summer | 45.6 | 24 | 1 | 1 | 9610-NOx stack emissions (fossil) | D1-Forced - Immediate | 100-Fossil-Steam
9610 | NOx stack emissions (fossil) | Regulatory; Safety; Environmental | Stack Emission | D1 | Forced - Immediate | 2019 | Coal | CC | 100 | Fossil-Steam | WECC | Summer | 2619.4667 | 44 | 1 | 1 | 9610-NOx stack emissions (fossil) | D1-Forced - Immediate | 100-Fossil-Steam
9610 | NOx stack emissions (fossil) | Regulatory; Safety; Environmental | Stack Emission | D1 | Forced - Immediate | 2019 | Coal | CC | 100 | Fossil-Steam | TRE | Winter | 78.25 | 15 | 1 | 1 | 9610-NOx stack emissions (fossil) | D1-Forced - Immediate | 100-Fossil-Steam
9610 | NOx stack emissions (fossil) | Regulatory; Safety; Environmental | Stack Emission | D1 | Forced - Immediate | 2019 | Coal | CC | 100 | Fossil-Steam | TRE | Winter | 142.5 | 45 | 1 | 1 | 9610-NOx stack emissions (fossil) | D1-Forced - Immediate | 100-Fossil-Steam
9610 | NOx stack emissions (fossil) | Regulatory; Safety; Environmental | Stack Emission | D1 | Forced - Immediate | 2019 | Coal | CC | 100 | Fossil-Steam | TRE | Winter | 152.25 | 45 | 1 | 1 | 9610-NOx stack emissions (fossil) | D1-Forced - Immediate | 100-Fossil-Steam
9610 | NOx stack emissions (fossil) | Regulatory; Safety; Environmental | Stack Emission | D3 | Forced - Postponed | 2019 | Coal | CC | 100 | Fossil-Steam | MRO | Winter | 3837.6 | 53.3 | 1 | 1 | 9610-NOx stack emissions (fossil) | D3-Forced - Postponed | 100-Fossil-Steam
9610 | NOx stack emissions (fossil) | Regulatory; Safety; Environmental | Stack Emission | D1 | Forced - Immediate | 2019 | Coal | CC | 100 | Fossil-Steam | WECC | Summer | 1133.8666 | 64 | 1 | 1 | 9610-NOx stack emissions (fossil) | D1-Forced - Immediate | 100-Fossil-Steam
9610 | NOx stack emissions (fossil) | Regulatory; Safety; Environmental | Stack Emission | D1 | Forced - Immediate | 2019 | Gas | GG | 100 | Fossil-Steam | TRE | Off-Peak | 1688.1 | 17 | 1 | 1 | 9610-NOx stack emissions (fossil) | D1-Forced - Immediate | 100-Fossil-Steam
9610 | NOx stack emissions (fossil) | Regulatory; Safety; Environmental | Stack Emission | D2 | Forced - Delayed | 2019 | Other | WD | 650 | Fluidized Bed | NPCC | Off-Peak | 1862.42 | 5.3 | 1 | 1 | 9610-NOx stack emissions (fossil) | D2-Forced - Delayed | 650-Fluidized Bed
9610 | NOx stack emissions (fossil) | Regulatory; Safety; Environmental | Stack Emission | D1 | Forced - Immediate | 2019 | Other | WD | 650 | Fluidized Bed | NPCC | Off-Peak | 35.4118 | 8.89 | 1 | 1 | 9610-NOx stack emissions (fossil) | D1-Forced - Immediate | 650-Fluidized Bed
9610 | NOx stack emissions (fossil) | Regulatory; Safety; Environmental | Stack Emission | D2 | Forced - Delayed | 2019 | Other | WD | 650 | Fluidized Bed | NPCC | Off-Peak | 47.9667 | 2 | 1 | 1 | 9610-NOx stack emissions (fossil) | D2-Forced - Delayed | 650-Fluidized Bed
9610 | NOx stack emissions (fossil) | Regulatory; Safety; Environmental | Stack Emission | D2 | Forced - Delayed | 2019 | Other | WD | 650 | Fluidized Bed | NPCC | Summer | 74.8735 | 0.39 | 1 | 1 | 9610-NOx stack emissions (fossil) | D2-Forced - Delayed | 650-Fluidized Bed
9610 | NOx stack emissions (fossil) | Regulatory; Safety; Environmental | Stack Emission | D2 | Forced - Delayed | 2019 | Other | WD | 650 | Fluidized Bed | NPCC | Off-Peak | 1148.7867 | 2.9 | 1 | 1 | 9610-NOx stack emissions (fossil) | D2-Forced - Delayed | 650-Fluidized Bed
9610 | NOx stack emissions (fossil) | Regulatory; Safety; Environmental | Stack Emission | D2 | Forced - Delayed | 2019 | Other | WD | 650 | Fluidized Bed | NPCC | Off-Peak | 1997.3768 | 4.39 | 1 | 1 | 9610-NOx stack emissions (fossil) | D2-Forced - Delayed | 650-Fluidized Bed
9610 | NOx stack emissions (fossil) | Regulatory; Safety; Environmental | Stack Emission | D2 | Forced - Delayed | 2019 | Other | WD | 650 | Fluidized Bed | NPCC | Off-Peak | 49.9157 | 0.26 | 1 | 1 | 9610-NOx stack emissions (fossil) | D2-Forced - Delayed | 650-Fluidized Bed
9610 | NOx stack emissions (fossil) | Regulatory; Safety; Environmental | Stack Emission | D2 | Forced - Delayed | 2019 | Other | WD | 650 | Fluidized Bed | NPCC | Off-Peak | 1005.0618 | 3.49 | 1 | 1 | 9610-NOx stack emissions (fossil) | D2-Forced - Delayed | 650-Fluidized Bed
9610 | NOx stack emissions (fossil) | Regulatory; Safety; Environmental | Stack Emission | D2 | Forced - Delayed | 2019 | Other | WD | 650 | Fluidized Bed | NPCC | Winter | 673.1725 | 1.65 | 1 | 1 | 9610-NOx stack emissions (fossil) | D2-Forced - Delayed | 650-Fluidized Bed
9610 | NOx stack emissions (fossil) | Regulatory; Safety; Environmental | Stack Emission | U1 | Forced - Immediate | 2019 | Gas | GG | 850 | Combined Cycle Block | NPCC | Summer | 1349.7999 | 204 | 1 | 1 | 9610-NOx stack emissions (fossil) | U1-Forced - Immediate | 850-Combined Cycle Block
9610 | NOx stack emissions (fossil) | Regulatory; Safety; Environmental | Stack Emission | U2 | Forced - Delayed | 2019 | Gas | GG | 851 | CC GT units | SERC | Summer | 385.5 | 257 | 1 | 1 | 9610-NOx stack emissions (fossil) | U2-Forced - Delayed | 851-CC GT units
9610 | NOx stack emissions (fossil) | Regulatory; Safety; Environmental | Stack Emission | D1 | Forced - Immediate | 2019 | Gas | GG | 852 | CC steam units | SERC | Off-Peak | 79.2 | 198 | 1 | 1 | 9610-NOx stack emissions (fossil) | D1-Forced - Immediate | 852-CC steam units
9613 | NOx stack emissions (gas turbine) | Regulatory; Safety; Environmental | Stack Emission | D1 | Forced - Immediate | 2019 | Gas | GG | 300 | Gas Turbine/Jet Engine (Simple Cycle Operation) | TRE | Off-Peak | 39 | 6 | 1 | 1 | 9613-NOx stack emissions (gas turbine) | D1-Forced - Immediate | 300-Gas Turbine/Jet Engine (Simple Cycle Operation)
9613 | NOx stack emissions (gas turbine) | Regulatory; Safety; Environmental | Stack Emission | SF | Startup Failure | 2019 | Gas | GG | 300 | Gas Turbine/Jet Engine (Simple Cycle Operation) | WECC | Winter | 1.0833 | 65 | 1 | 1 | 9613-NOx stack emissions (gas turbine) | SF-Startup Failure | 300-Gas Turbine/Jet Engine (Simple Cycle Operation)
9613 | NOx stack emissions (gas turbine) | Regulatory; Safety; Environmental | Stack Emission | U1 | Forced - Immediate | 2019 | Gas | GG | 300 | Gas Turbine/Jet Engine (Simple Cycle Operation) | SERC | Summer | 23.65 | 43 | 1 | 1 | 9613-NOx stack emissions (gas turbine) | U1-Forced - Immediate | 300-Gas Turbine/Jet Engine (Simple Cycle Operation)
9613 | NOx stack emissions (gas turbine) | Regulatory; Safety; Environmental | Stack Emission | U1 | Forced - Immediate | 2019 | Gas | GG | 300 | Gas Turbine/Jet Engine (Simple Cycle Operation) | MRO | Summer | 216.8 | 48 | 1 | 1 | 9613-NOx stack emissions (gas turbine) | U1-Forced - Immediate | 300-Gas Turbine/Jet Engine (Simple Cycle Operation)
9613 | NOx stack emissions (gas turbine) | Regulatory; Safety; Environmental | Stack Emission | U1 | Forced - Immediate | 2019 | Gas | GG | 300 | Gas Turbine/Jet Engine (Simple Cycle Operation) | WECC | Summer | 350.2 | 102 | 1 | 1 | 9613-NOx stack emissions (gas turbine) | U1-Forced - Immediate | 300-Gas Turbine/Jet Engine (Simple Cycle Operation)
9613 | NOx stack emissions (gas turbine) | Regulatory; Safety; Environmental | Stack Emission | U1 | Forced - Immediate | 2019 | Gas | GG | 300 | Gas Turbine/Jet Engine (Simple Cycle Operation) | WECC | Summer | 608.5999 | 102 | 3 | 3 | 9613-NOx stack emissions (gas turbine) | U1-Forced - Immediate | 300-Gas Turbine/Jet Engine (Simple Cycle Operation)
9613 | NOx stack emissions (gas turbine) | Regulatory; Safety; Environmental | Stack Emission | U1 | Forced - Immediate | 2019 | Gas | GG | 300 | Gas Turbine/Jet Engine (Simple Cycle Operation) | WECC | Summer | 690.1999 | 102 | 1 | 1 | 9613-NOx stack emissions (gas turbine) | U1-Forced - Immediate | 300-Gas Turbine/Jet Engine (Simple Cycle Operation)
9613 | NOx stack emissions (gas turbine) | Regulatory; Safety; Environmental | Stack Emission | U1 | Forced - Immediate | 2019 | Gas | GG | 300 | Gas Turbine/Jet Engine (Simple Cycle Operation) | NPCC | Winter | 12.62 | 63.1 | 1 | 1 | 9613-NOx stack emissions (gas turbine) | U1-Forced - Immediate | 300-Gas Turbine/Jet Engine (Simple Cycle Operation)
9613 | NOx stack emissions (gas turbine) | Regulatory; Safety; Environmental | Stack Emission | U1 | Forced - Immediate | 2019 | Gas | GG | 300 | Gas Turbine/Jet Engine (Simple Cycle Operation) | SERC | Winter | 78.5833 | 115 | 1 | 1 | 9613-NOx stack emissions (gas turbine) | U1-Forced - Immediate | 300-Gas Turbine/Jet Engine (Simple Cycle Operation)
9613 | NOx stack emissions (gas turbine) | Regulatory; Safety; Environmental | Stack Emission | U1 | Forced - Immediate | 2019 | Gas | GG | 300 | Gas Turbine/Jet Engine (Simple Cycle Operation) | WECC | Winter | 221.2 | 42 | 1 | 1 | 9613-NOx stack emissions (gas turbine) | U1-Forced - Immediate | 300-Gas Turbine/Jet Engine (Simple Cycle Operation)
9613 | NOx stack emissions (gas turbine) | Regulatory; Safety; Environmental | Stack Emission | U1 | Forced - Immediate | 2019 | Gas | GG | 300 | Gas Turbine/Jet Engine (Simple Cycle Operation) | WECC | Winter | 715.6666 | 76 | 1 | 1 | 9613-NOx stack emissions (gas turbine) | U1-Forced - Immediate | 300-Gas Turbine/Jet Engine (Simple Cycle Operation)
9613 | NOx stack emissions (gas turbine) | Regulatory; Safety; Environmental | Stack Emission | D1 | Forced - Immediate | 2019 | Gas | GG | 300 | Gas Turbine/Jet Engine (Simple Cycle Operation) | TRE | Off-Peak | 4.1333 | 8 | 1 | 1 | 9613-NOx stack emissions (gas turbine) | D1-Forced - Immediate | 300-Gas Turbine/Jet Engine (Simple Cycle Operation)
9613 | NOx stack emissions (gas turbine) | Regulatory; Safety; Environmental | Stack Emission | D1 | Forced - Immediate | 2019 | Gas | GG | 300 | Gas Turbine/Jet Engine (Simple Cycle Operation) | TRE | Off-Peak | 10.5333 | 8 | 1 | 1 | 9613-NOx stack emissions (gas turbine) | D1-Forced - Immediate | 300-Gas Turbine/Jet Engine (Simple Cycle Operation)
9613 | NOx stack emissions (gas turbine) | Regulatory; Safety; Environmental | Stack Emission | D1 | Forced - Immediate | 2019 | Gas | GG | 300 | Gas Turbine/Jet Engine (Simple Cycle Operation) | SERC | Off-Peak | 17.76 | 28.8 | 1 | 1 | 9613-NOx stack emissions (gas turbine) | D1-Forced - Immediate | 300-Gas Turbine/Jet Engine (Simple Cycle Operation)
9613 | NOx stack emissions (gas turbine) | Regulatory; Safety; Environmental | Stack Emission | D1 | Forced - Immediate | 2019 | Gas | GG | 300 | Gas Turbine/Jet Engine (Simple Cycle Operation) | TRE | Off-Peak | 38.6 | 6 | 1 | 1 | 9613-NOx stack emissions (gas turbine) | D1-Forced - Immediate | 300-Gas Turbine/Jet Engine (Simple Cycle Operation)
9613 | NOx stack emissions (gas turbine) | Regulatory; Safety; Environmental | Stack Emission | D1 | Forced - Immediate | 2019 | Gas | GG | 300 | Gas Turbine/Jet Engine (Simple Cycle Operation) | RFC | Summer | 4.8333 | 2 | 1 | 1 | 9613-NOx stack emissions (gas turbine) | D1-Forced - Immediate | 300-Gas Turbine/Jet Engine (Simple Cycle Operation)
9613 | NOx stack emissions (gas turbine) | Regulatory; Safety; Environmental | Stack Emission | D1 | Forced - Immediate | 2019 | Oil | DI | 300 | Gas Turbine/Jet Engine (Simple Cycle Operation) | NPCC | Winter | 130.935 | 8.7 | 1 | 1 | 9613-NOx stack emissions (gas turbine) | D1-Forced - Immediate | 300-Gas Turbine/Jet Engine (Simple Cycle Operation)
9613 | NOx stack emissions (gas turbine) | Regulatory; Safety; Environmental | Stack Emission | U1 | Forced - Immediate | 2019 | Gas | GG | 300 | Gas Turbine/Jet Engine (Simple Cycle Operation) | SERC | Off-Peak | 63.25 | 115 | 1 | 1 | 9613-NOx stack emissions (gas turbine) | U1-Forced - Immediate | 300-Gas Turbine/Jet Engine (Simple Cycle Operation)
9613 | NOx stack emissions (gas turbine) | Regulatory; Safety; Environmental | Stack Emission | U1 | Forced - Immediate | 2019 | Gas | GG | 300 | Gas Turbine/Jet Engine (Simple Cycle Operation) | WECC | Summer | 129.1999 | 102 | 1 | 1 | 9613-NOx stack emissions (gas turbine) | U1-Forced - Immediate | 300-Gas Turbine/Jet Engine (Simple Cycle Operation)
9613 | NOx stack emissions (gas turbine) | Regulatory; Safety; Environmental | Stack Emission | D1 | Forced - Immediate | 2019 | Gas | GG | 300 | Gas Turbine/Jet Engine (Simple Cycle Operation) | TRE | Off-Peak | 6.7 | 6 | 1 | 1 | 9613-NOx stack emissions (gas turbine) | D1-Forced - Immediate | 300-Gas Turbine/Jet Engine (Simple Cycle Operation)
9613 | NOx stack emissions (gas turbine) | Regulatory; Safety; Environmental | Stack Emission | D1 | Forced - Immediate | 2019 | Gas | GG | 300 | Gas Turbine/Jet Engine (Simple Cycle Operation) | TRE | Off-Peak | 51.3333 | 8 | 1 | 1 | 9613-NOx stack emissions (gas turbine) | D1-Forced - Immediate | 300-Gas Turbine/Jet Engine (Simple Cycle Operation)
9613 | NOx stack emissions (gas turbine) | Regulatory; Safety; Environmental | Stack Emission | D1 | Forced - Immediate | 2019 | Gas | GG | 300 | Gas Turbine/Jet Engine (Simple Cycle Operation) | SERC | Off-Peak | 1.485 | 3.3 | 1 | 1 | 9613-NOx stack emissions (gas turbine) | D1-Forced - Immediate | 300-Gas Turbine/Jet Engine (Simple Cycle Operation)
9613 | NOx stack emissions (gas turbine) | Regulatory; Safety; Environmental | Stack Emission | D1 | Forced - Immediate | 2019 | Gas | GG | 300 | Gas Turbine/Jet Engine (Simple Cycle Operation) | TRE | Off-Peak | 4.2 | 6 | 1 | 1 | 9613-NOx stack emissions (gas turbine) | D1-Forced - Immediate | 300-Gas Turbine/Jet Engine (Simple Cycle Operation)
9613 | NOx stack emissions (gas turbine) | Regulatory; Safety; Environmental | Stack Emission | D1 | Forced - Immediate | 2019 | Gas | GG | 300 | Gas Turbine/Jet Engine (Simple Cycle Operation) | TRE | Off-Peak | 27.4 | 4 | 2 | 2 | 9613-NOx stack emissions (gas turbine) | D1-Forced - Immediate | 300-Gas Turbine/Jet Engine (Simple Cycle Operation)
9613 | NOx stack emissions (gas turbine) | Regulatory; Safety; Environmental | Stack Emission | D1 | Forced - Immediate | 2019 | Gas | GG | 300 | Gas Turbine/Jet Engine (Simple Cycle Operation) | TRE | Off-Peak | 28.2 | 6 | 1 | 1 | 9613-NOx stack emissions (gas turbine) | D1-Forced - Immediate | 300-Gas Turbine/Jet Engine (Simple Cycle Operation)
9613 | NOx stack emissions (gas turbine) | Regulatory; Safety; Environmental | Stack Emission | D1 | Forced - Immediate | 2019 | Gas | GG | 300 | Gas Turbine/Jet Engine (Simple Cycle Operation) | TRE | Off-Peak | 37.6 | 8 | 1 | 1 | 9613-NOx stack emissions (gas turbine) | D1-Forced - Immediate | 300-Gas Turbine/Jet Engine (Simple Cycle Operation)
9613 | NOx stack emissions (gas turbine) | Regulatory; Safety; Environmental | Stack Emission | D1 | Forced - Immediate | 2019 | Gas | GG | 300 | Gas Turbine/Jet Engine (Simple Cycle Operation) | MRO | Off-Peak | 1542.75 | 11 | 1 | 1 | 9613-NOx stack emissions (gas turbine) | D1-Forced - Immediate | 300-Gas Turbine/Jet Engine (Simple Cycle Operation)
9613 | NOx stack emissions (gas turbine) | Regulatory; Safety; Environmental | Stack Emission | U1 | Forced - Immediate | 2019 | Gas | GG | 300 | Gas Turbine/Jet Engine (Simple Cycle Operation) | NPCC | Off-Peak | 6.035 | 21.3 | 1 | 1 | 9613-NOx stack emissions (gas turbine) | U1-Forced - Immediate | 300-Gas Turbine/Jet Engine (Simple Cycle Operation)
9613 | NOx stack emissions (gas turbine) | Regulatory; Safety; Environmental | Stack Emission | U1 | Forced - Immediate | 2019 | Gas | GG | 300 | Gas Turbine/Jet Engine (Simple Cycle Operation) | MRO | Off-Peak | 6809.5999 | 168 | 1 | 1 | 9613-NOx stack emissions (gas turbine) | U1-Forced - Immediate | 300-Gas Turbine/Jet Engine (Simple Cycle Operation)
9613 | NOx stack emissions (gas turbine) | Regulatory; Safety; Environmental | Stack Emission | U1 | Forced - Immediate | 2019 | Gas | GG | 300 | Gas Turbine/Jet Engine (Simple Cycle Operation) | RFC | Winter | 22.9482 | 196.7 | 1 | 1 | 9613-NOx stack emissions (gas turbine) | U1-Forced - Immediate | 300-Gas Turbine/Jet Engine (Simple Cycle Operation)
9613 | NOx stack emissions (gas turbine) | Regulatory; Safety; Environmental | Stack Emission | D1 | Forced - Immediate | 2019 | Gas | GG | 300 | Gas Turbine/Jet Engine (Simple Cycle Operation) | TRE | Off-Peak | 25.1 | 6 | 1 | 1 | 9613-NOx stack emissions (gas turbine) | D1-Forced - Immediate | 300-Gas Turbine/Jet Engine (Simple Cycle Operation)
9613 | NOx stack emissions (gas turbine) | Regulatory; Safety; Environmental | Stack Emission | D1 | Forced - Immediate | 2019 | Gas | GG | 300 | Gas Turbine/Jet Engine (Simple Cycle Operation) | WECC | Off-Peak | 1185 | 15 | 1 | 1 | 9613-NOx stack emissions (gas turbine) | D1-Forced - Immediate | 300-Gas Turbine/Jet Engine (Simple Cycle Operation)
9613 | NOx stack emissions (gas turbine) | Regulatory; Safety; Environmental | Stack Emission | D1 | Forced - Immediate | 2019 | Gas | GG | 300 | Gas Turbine/Jet Engine (Simple Cycle Operation) | RFC | Winter | 59.2 | 16 | 1 | 1 | 9613-NOx stack emissions (gas turbine) | D1-Forced - Immediate | 300-Gas Turbine/Jet Engine (Simple Cycle Operation)
9613 | NOx stack emissions (gas turbine) | Regulatory; Safety; Environmental | Stack Emission | U1 | Forced - Immediate | 2019 | Gas | GG | 300 | Gas Turbine/Jet Engine (Simple Cycle Operation) | WECC | Off-Peak | 348.4999 | 102 | 1 | 1 | 9613-NOx stack emissions (gas turbine) | U1-Forced - Immediate | 300-Gas Turbine/Jet Engine (Simple Cycle Operation)
9613 | NOx stack emissions (gas turbine) | Regulatory; Safety; Environmental | Stack Emission | U1 | Forced - Immediate | 2019 | Gas | GG | 300 | Gas Turbine/Jet Engine (Simple Cycle Operation) | WECC | Off-Peak | 1388.8333 | 65 | 1 | 1 | 9613-NOx stack emissions (gas turbine) | U1-Forced - Immediate | 300-Gas Turbine/Jet Engine (Simple Cycle Operation)
9613 | NOx stack emissions (gas turbine) | Regulatory; Safety; Environmental | Stack Emission | U1 | Forced - Immediate | 2019 | Gas | GG | 300 | Gas Turbine/Jet Engine (Simple Cycle Operation) | MRO | Off-Peak | 1397.1999 | 168 | 1 | 1 | 9613-NOx stack emissions (gas turbine) | U1-Forced - Immediate | 300-Gas Turbine/Jet Engine (Simple Cycle Operation)
9613 | NOx stack emissions (gas turbine) | Regulatory; Safety; Environmental | Stack Emission | U1 | Forced - Immediate | 2019 | Gas | GG | 300 | Gas Turbine/Jet Engine (Simple Cycle Operation) | WECC | Summer | 110.5 | 102 | 1 | 1 | 9613-NOx stack emissions (gas turbine) | U1-Forced - Immediate | 300-Gas Turbine/Jet Engine (Simple Cycle Operation)
9613 | NOx stack emissions (gas turbine) | Regulatory; Safety; Environmental | Stack Emission | U1 | Forced - Immediate | 2019 | Gas | GG | 300 | Gas Turbine/Jet Engine (Simple Cycle Operation) | TRE | Summer | 1313.3333 | 80 | 1 | 1 | 9613-NOx stack emissions (gas turbine) | U1-Forced - Immediate | 300-Gas Turbine/Jet Engine (Simple Cycle Operation)
9613 | NOx stack emissions (gas turbine) | Regulatory; Safety; Environmental | Stack Emission | U1 | Forced - Immediate | 2019 | Gas | GG | 300 | Gas Turbine/Jet Engine (Simple Cycle Operation) | WECC | Winter | 443.3333 | 76 | 1 | 1 | 9613-NOx stack emissions (gas turbine) | U1-Forced - Immediate | 300-Gas Turbine/Jet Engine (Simple Cycle Operation)
9613 | NOx stack emissions (gas turbine) | Regulatory; Safety; Environmental | Stack Emission | U1 | Forced - Immediate | 2019 | Gas | GG | 300 | Gas Turbine/Jet Engine (Simple Cycle Operation) | RFC | Winter | 2821.3333 | 92 | 1 | 1 | 9613-NOx stack emissions (gas turbine) | U1-Forced - Immediate | 300-Gas Turbine/Jet Engine (Simple Cycle Operation)
9613 | NOx stack emissions (gas turbine) | Regulatory; Safety; Environmental | Stack Emission | D1 | Forced - Immediate | 2019 | Gas | GG | 300 | Gas Turbine/Jet Engine (Simple Cycle Operation) | TRE | Off-Peak | 29.8667 | 8 | 1 | 1 | 9613-NOx stack emissions (gas turbine) | D1-Forced - Immediate | 300-Gas Turbine/Jet Engine (Simple Cycle Operation)
9613 | NOx stack emissions (gas turbine) | Regulatory; Safety; Environmental | Stack Emission | D1 | Forced - Immediate | 2019 | Gas | GG | 300 | Gas Turbine/Jet Engine (Simple Cycle Operation) | SERC | Off-Peak | 45.2833 | 19 | 1 | 1 | 9613-NOx stack emissions (gas turbine) | D1-Forced - Immediate | 300-Gas Turbine/Jet Engine (Simple Cycle Operation)
9613 | NOx stack emissions (gas turbine) | Regulatory; Safety; Environmental | Stack Emission | U1 | Forced - Immediate | 2019 | Gas | GG | 300 | Gas Turbine/Jet Engine (Simple Cycle Operation) | WECC | Off-Peak | 72.6833 | 49 | 1 | 1 | 9613-NOx stack emissions (gas turbine) | U1-Forced - Immediate | 300-Gas Turbine/Jet Engine (Simple Cycle Operation)
9613 | NOx stack emissions (gas turbine) | Regulatory; Safety; Environmental | Stack Emission | U1 | Forced - Immediate | 2019 | Gas | GG | 300 | Gas Turbine/Jet Engine (Simple Cycle Operation) | WECC | Off-Peak | 79.9 | 102 | 1 | 1 | 9613-NOx stack emissions (gas turbine) | U1-Forced - Immediate | 300-Gas Turbine/Jet Engine (Simple Cycle Operation)
9613 | NOx stack emissions (gas turbine) | Regulatory; Safety; Environmental | Stack Emission | U1 | Forced - Immediate | 2019 | Gas | GG | 300 | Gas Turbine/Jet Engine (Simple Cycle Operation) | WECC | Off-Peak | 93.1 | 42 | 1 | 1 | 9613-NOx stack emissions (gas turbine) | U1-Forced - Immediate | 300-Gas Turbine/Jet Engine (Simple Cycle Operation)
9613 | NOx stack emissions (gas turbine) | Regulatory; Safety; Environmental | Stack Emission | U1 | Forced - Immediate | 2019 | Gas | GG | 300 | Gas Turbine/Jet Engine (Simple Cycle Operation) | WECC | Summer | 3009 | 102 | 1 | 1 | 9613-NOx stack emissions (gas turbine) | U1-Forced - Immediate | 300-Gas Turbine/Jet Engine (Simple Cycle Operation)
9613 | NOx stack emissions (gas turbine) | Regulatory; Safety; Environmental | Stack Emission | U1 | Forced - Immediate | 2019 | Gas | GG | 300 | Gas Turbine/Jet Engine (Simple Cycle Operation) | WECC | Winter | 41.3333 | 40 | 1 | 1 | 9613-NOx stack emissions (gas turbine) | U1-Forced - Immediate | 300-Gas Turbine/Jet Engine (Simple Cycle Operation)
9613 | NOx stack emissions (gas turbine) | Regulatory; Safety; Environmental | Stack Emission | U1 | Forced - Immediate | 2019 | Gas | GG | 300 | Gas Turbine/Jet Engine (Simple Cycle Operation) | SERC | Winter | 146.6666 | 160 | 1 | 1 | 9613-NOx stack emissions (gas turbine) | U1-Forced - Immediate | 300-Gas Turbine/Jet Engine (Simple Cycle Operation)
9613 | NOx stack emissions (gas turbine) | Regulatory; Safety; Environmental | Stack Emission | D1 | Forced - Immediate | 2019 | Gas | GG | 300 | Gas Turbine/Jet Engine (Simple Cycle Operation) | TRE | Off-Peak | 7.7333 | 4 | 1 | 1 | 9613-NOx stack emissions (gas turbine) | D1-Forced - Immediate | 300-Gas Turbine/Jet Engine (Simple Cycle Operation)
9613 | NOx stack emissions (gas turbine) | Regulatory; Safety; Environmental | Stack Emission | D1 | Forced - Immediate | 2019 | Gas | GG | 300 | Gas Turbine/Jet Engine (Simple Cycle Operation) | TRE | Off-Peak | 24.4 | 6 | 1 | 1 | 9613-NOx stack emissions (gas turbine) | D1-Forced - Immediate | 300-Gas Turbine/Jet Engine (Simple Cycle Operation)
9613 | NOx stack emissions (gas turbine) | Regulatory; Safety; Environmental | Stack Emission | D1 | Forced - Immediate | 2019 | Gas | GG | 300 | Gas Turbine/Jet Engine (Simple Cycle Operation) | TRE | Off-Peak | 28.4 | 8 | 1 | 1 | 9613-NOx stack emissions (gas turbine) | D1-Forced - Immediate | 300-Gas Turbine/Jet Engine (Simple Cycle Operation)
9613 | NOx stack emissions (gas turbine) | Regulatory; Safety; Environmental | Stack Emission | D1 | Forced - Immediate | 2019 | Gas | GG | 300 | Gas Turbine/Jet Engine (Simple Cycle Operation) | TRE | Off-Peak | 42 | 6 | 1 | 1 | 9613-NOx stack emissions (gas turbine) | D1-Forced - Immediate | 300-Gas Turbine/Jet Engine (Simple Cycle Operation)
9613 | NOx stack emissions (gas turbine) | Regulatory; Safety; Environmental | Stack Emission | D1 | Forced - Immediate | 2019 | Gas | GG | 300 | Gas Turbine/Jet Engine (Simple Cycle Operation) | TRE | Off-Peak | 52.1 | 6 | 1 | 1 | 9613-NOx stack emissions (gas turbine) | D1-Forced - Immediate | 300-Gas Turbine/Jet Engine (Simple Cycle Operation)
9613 | NOx stack emissions (gas turbine) | Regulatory; Safety; Environmental | Stack Emission | D1 | Forced - Immediate | 2019 | Gas | GG | 300 | Gas Turbine/Jet Engine (Simple Cycle Operation) | TRE | Off-Peak | 52.2667 | 8 | 1 | 1 | 9613-NOx stack emissions (gas turbine) | D1-Forced - Immediate | 300-Gas Turbine/Jet Engine (Simple Cycle Operation)
9613 | NOx stack emissions (gas turbine) | Regulatory; Safety; Environmental | Stack Emission | D1 | Forced - Immediate | 2019 | Gas | GG | 300 | Gas Turbine/Jet Engine (Simple Cycle Operation) | WECC | Off-Peak | 325.8333 | 50 | 1 | 1 | 9613-NOx stack emissions (gas turbine) | D1-Forced - Immediate | 300-Gas Turbine/Jet Engine (Simple Cycle Operation)
9613 | NOx stack emissions (gas turbine) | Regulatory; Safety; Environmental | Stack Emission | D1 | Forced - Immediate | 2019 | Gas | GG | 300 | Gas Turbine/Jet Engine (Simple Cycle Operation) | WECC | Winter | 8127 | 28 | 1 | 1 | 9613-NOx stack emissions (gas turbine) | D1-Forced - Immediate | 300-Gas Turbine/Jet Engine (Simple Cycle Operation)
9613 | NOx stack emissions (gas turbine) | Regulatory; Safety; Environmental | Stack Emission | U1 | Forced - Immediate | 2019 | Gas | GG | 300 | Gas Turbine/Jet Engine (Simple Cycle Operation) | SERC | Off-Peak | 54.9099 | 173.4 | 1 | 1 | 9613-NOx stack emissions (gas turbine) | U1-Forced - Immediate | 300-Gas Turbine/Jet Engine (Simple Cycle Operation)
9613 | NOx stack emissions (gas turbine) | Regulatory; Safety; Environmental | Stack Emission | U1 | Forced - Immediate | 2019 | Gas | GG | 300 | Gas Turbine/Jet Engine (Simple Cycle Operation) | TRE | Off-Peak | 104.8667 | 44 | 1 | 1 | 9613-NOx stack emissions (gas turbine) | U1-Forced - Immediate | 300-Gas Turbine/Jet Engine (Simple Cycle Operation)
9613 | NOx stack emissions (gas turbine) | Regulatory; Safety; Environmental | Stack Emission | U1 | Forced - Immediate | 2019 | Gas | GG | 300 | Gas Turbine/Jet Engine (Simple Cycle Operation) | WECC | Off-Peak | 160 | 40 | 1 | 1 | 9613-NOx stack emissions (gas turbine) | U1-Forced - Immediate | 300-Gas Turbine/Jet Engine (Simple Cycle Operation)
9613 | NOx stack emissions (gas turbine) | Regulatory; Safety; Environmental | Stack Emission | U1 | Forced - Immediate | 2019 | Gas | GG | 300 | Gas Turbine/Jet Engine (Simple Cycle Operation) | WECC | Off-Peak | 799.4 | 42 | 1 | 1 | 9613-NOx stack emissions (gas turbine) | U1-Forced - Immediate | 300-Gas Turbine/Jet Engine (Simple Cycle Operation)
9613 | NOx stack emissions (gas turbine) | Regulatory; Safety; Environmental | Stack Emission | U1 | Forced - Immediate | 2019 | Gas | GG | 300 | Gas Turbine/Jet Engine (Simple Cycle Operation) | NPCC | Winter | 10.65 | 21.3 | 1 | 1 | 9613-NOx stack emissions (gas turbine) | U1-Forced - Immediate | 300-Gas Turbine/Jet Engine (Simple Cycle Operation)
9613 | NOx stack emissions (gas turbine) | Regulatory; Safety; Environmental | Stack Emission | D1 | Forced - Immediate | 2019 | Gas | GG | 300 | Gas Turbine/Jet Engine (Simple Cycle Operation) | SERC | Off-Peak | 49.4666 | 28 | 1 | 1 | 9613-NOx stack emissions (gas turbine) | D1-Forced - Immediate | 300-Gas Turbine/Jet Engine (Simple Cycle Operation)
9613 | NOx stack emissions (gas turbine) | Regulatory; Safety; Environmental | Stack Emission | U1 | Forced - Immediate | 2019 | Gas | GG | 300 | Gas Turbine/Jet Engine (Simple Cycle Operation) | WECC | Off-Peak | 625.0833 | 65 | 1 | 1 | 9613-NOx stack emissions (gas turbine) | U1-Forced - Immediate | 300-Gas Turbine/Jet Engine (Simple Cycle Operation)
9613 | NOx stack emissions (gas turbine) | Regulatory; Safety; Environmental | Stack Emission | U1 | Forced - Immediate | 2019 | Gas | GG | 300 | Gas Turbine/Jet Engine (Simple Cycle Operation) | WECC | Off-Peak | 1567.3999 | 102 | 1 | 1 | 9613-NOx stack emissions (gas turbine) | U1-Forced - Immediate | 300-Gas Turbine/Jet Engine (Simple Cycle Operation)
9613 | NOx stack emissions (gas turbine) | Regulatory; Safety; Environmental | Stack Emission | D1 | Forced - Immediate | 2019 | Gas | GG | 300 | Gas Turbine/Jet Engine (Simple Cycle Operation) | SERC | Off-Peak | 7.2967 | 19.9 | 1 | 1 | 9613-NOx stack emissions (gas turbine) | D1-Forced - Immediate | 300-Gas Turbine/Jet Engine (Simple Cycle Operation)
9613 | NOx stack emissions (gas turbine) | Regulatory; Safety; Environmental | Stack Emission | D1 | Forced - Immediate | 2019 | Gas | GG | 300 | Gas Turbine/Jet Engine (Simple Cycle Operation) | TRE | Off-Peak | 38.9 | 6 | 1 | 1 | 9613-NOx stack emissions (gas turbine) | D1-Forced - Immediate | 300-Gas Turbine/Jet Engine (Simple Cycle Operation)
9613 | NOx stack emissions (gas turbine) | Regulatory; Safety; Environmental | Stack Emission | D1 | Forced - Immediate | 2019 | Gas | GG | 300 | Gas Turbine/Jet Engine (Simple Cycle Operation) | RFC | Winter | 32.1667 | 10 | 1 | 1 | 9613-NOx stack emissions (gas turbine) | D1-Forced - Immediate | 300-Gas Turbine/Jet Engine (Simple Cycle Operation)
9613 | NOx stack emissions (gas turbine) | Regulatory; Safety; Environmental | Stack Emission | D1 | Forced - Immediate | 2019 | Gas | GG | 300 | Gas Turbine/Jet Engine (Simple Cycle Operation) | RFC | Winter | 8955.9 | 32.1 | 1 | 1 | 9613-NOx stack emissions (gas turbine) | D1-Forced - Immediate | 300-Gas Turbine/Jet Engine (Simple Cycle Operation)
9613 | NOx stack emissions (gas turbine) | Regulatory; Safety; Environmental | Stack Emission | U1 | Forced - Immediate | 2019 | Gas | GG | 300 | Gas Turbine/Jet Engine (Simple Cycle Operation) | WECC | Off-Peak | 1165.25 | 79 | 1 | 1 | 9613-NOx stack emissions (gas turbine) | U1-Forced - Immediate | 300-Gas Turbine/Jet Engine (Simple Cycle Operation)
9613 | NOx stack emissions (gas turbine) | Regulatory; Safety; Environmental | Stack Emission | U1 | Forced - Immediate | 2019 | Gas | GG | 300 | Gas Turbine/Jet Engine (Simple Cycle Operation) | WECC | Winter | 54.4 | 48 | 1 | 1 | 9613-NOx stack emissions (gas turbine) | U1-Forced - Immediate | 300-Gas Turbine/Jet Engine (Simple Cycle Operation)
9613 | NOx stack emissions (gas turbine) | Regulatory; Safety; Environmental | Stack Emission | D1 | Forced - Immediate | 2019 | Gas | GG | 850 | Combined Cycle Block | NPCC | Off-Peak | 1918.3266 | 103.6 | 1 | 1 | 9613-NOx stack emissions (gas turbine) | D1-Forced - Immediate | 850-Combined Cycle Block
9613 | NOx stack emissions (gas turbine) | Regulatory; Safety; Environmental | Stack Emission | D1 | Forced - Immediate | 2019 | Gas | GG | 850 | Combined Cycle Block | RFC | Summer | 6086.3332 | 310 | 1 | 1 | 9613-NOx stack emissions (gas turbine) | D1-Forced - Immediate | 850-Combined Cycle Block
9613 | NOx stack emissions (gas turbine) | Regulatory; Safety; Environmental | Stack Emission | U1 | Forced - Immediate | 2019 | Gas | GG | 850 | Combined Cycle Block | RFC | Winter | 867.1665 | 236.5 | 1 | 1 | 9613-NOx stack emissions (gas turbine) | U1-Forced - Immediate | 850-Combined Cycle Block
9613 | NOx stack emissions (gas turbine) | Regulatory; Safety; Environmental | Stack Emission | D1 | Forced - Immediate | 2019 | Gas | GG | 850 | Combined Cycle Block | NPCC | Off-Peak | 271.0866 | 103.6 | 1 | 1 | 9613-NOx stack emissions (gas turbine) | D1-Forced - Immediate | 850-Combined Cycle Block
9613 | NOx stack emissions (gas turbine) | Regulatory; Safety; Environmental | Stack Emission | D1 | Forced - Immediate | 2019 | Gas | GG | 850 | Combined Cycle Block | NPCC | Winter | 536.4 | 298 | 1 | 1 | 9613-NOx stack emissions (gas turbine) | D1-Forced - Immediate | 850-Combined Cycle Block
9613 | NOx stack emissions (gas turbine) | Regulatory; Safety; Environmental | Stack Emission | U1 | Forced - Immediate | 2019 | Gas | GG | 850 | Combined Cycle Block | RFC | Off-Peak | 240 | 480 | 1 | 1 | 9613-NOx stack emissions (gas turbine) | U1-Forced - Immediate | 850-Combined Cycle Block
9613 | NOx stack emissions (gas turbine) | Regulatory; Safety; Environmental | Stack Emission | U1 | Forced - Immediate | 2019 | Gas | GG | 850 | Combined Cycle Block | NPCC | Summer | 170.6 | 85.3 | 1 | 1 | 9613-NOx stack emissions (gas turbine) | U1-Forced - Immediate | 850-Combined Cycle Block
9613 | NOx stack emissions (gas turbine) | Regulatory; Safety; Environmental | Stack Emission | U1 | Forced - Immediate | 2019 | Gas | GG | 850 | Combined Cycle Block | SERC | Summer | 178.0332 | 218 | 1 | 1 | 9613-NOx stack emissions (gas turbine) | U1-Forced - Immediate | 850-Combined Cycle Block
9613 | NOx stack emissions (gas turbine) | Regulatory; Safety; Environmental | Stack Emission | D1 | Forced - Immediate | 2019 | Gas | GG | 850 | Combined Cycle Block | NPCC | Off-Peak | 1586.8066 | 103.6 | 1 | 1 | 9613-NOx stack emissions (gas turbine) | D1-Forced - Immediate | 850-Combined Cycle Block
9613 | NOx stack emissions (gas turbine) | Regulatory; Safety; Environmental | Stack Emission | D1 | Forced - Immediate | 2019 | Gas | GG | 850 | Combined Cycle Block | NPCC | Winter | 36.2999 | 198 | 1 | 1 | 9613-NOx stack emissions (gas turbine) | D1-Forced - Immediate | 850-Combined Cycle Block
9613 | NOx stack emissions (gas turbine) | Regulatory; Safety; Environmental | Stack Emission | D1 | Forced - Immediate | 2019 | Gas | GG | 850 | Combined Cycle Block | NPCC | Winter | 48.3466 | 103.6 | 1 | 1 | 9613-NOx stack emissions (gas turbine) | D1-Forced - Immediate | 850-Combined Cycle Block
9613 | NOx stack emissions (gas turbine) | Regulatory; Safety; Environmental | Stack Emission | D1 | Forced - Immediate | 2019 | Gas | OG | 850 | Combined Cycle Block | SERC | Winter | 54.5832 | 131 | 1 | 1 | 9613-NOx stack emissions (gas turbine) | D1-Forced - Immediate | 850-Combined Cycle Block
9613 | NOx stack emissions (gas turbine) | Regulatory; Safety; Environmental | Stack Emission | U1 | Forced - Immediate | 2019 | Gas | GG | 850 | Combined Cycle Block | NPCC | Winter | 277.4999 | 333 | 1 | 1 | 9613-NOx stack emissions (gas turbine) | U1-Forced - Immediate | 850-Combined Cycle Block
9613 | NOx stack emissions (gas turbine) | Regulatory; Safety; Environmental | Stack Emission | D1 | Forced - Immediate | 2019 | Gas | GG | 850 | Combined Cycle Block | NPCC | Winter | 43.25 | 173 | 1 | 1 | 9613-NOx stack emissions (gas turbine) | D1-Forced - Immediate | 850-Combined Cycle Block
9613 | NOx stack emissions (gas turbine) | Regulatory; Safety; Environmental | Stack Emission | D1 | Forced - Immediate | 2019 | Gas | GG | 850 | Combined Cycle Block | SERC | Winter | 6593.3333 | 92 | 1 | 1 | 9613-NOx stack emissions (gas turbine) | D1-Forced - Immediate | 850-Combined Cycle Block
9613 | NOx stack emissions (gas turbine) | Regulatory; Safety; Environmental | Stack Emission | D1 | Forced - Immediate | 2019 | Gas | OG | 850 | Combined Cycle Block | SERC | Off-Peak | 7537.5 | 201 | 1 | 1 | 9613-NOx stack emissions (gas turbine) | D1-Forced - Immediate | 850-Combined Cycle Block
9613 | NOx stack emissions (gas turbine) | Regulatory; Safety; Environmental | Stack Emission | D1 | Forced - Immediate | 2019 | Gas | GG | 850 | Combined Cycle Block | NPCC | Off-Peak | 42 | 84 | 1 | 1 | 9613-NOx stack emissions (gas turbine) | D1-Forced - Immediate | 850-Combined Cycle Block
9613 | NOx stack emissions (gas turbine) | Regulatory; Safety; Environmental | Stack Emission | D1 | Forced - Immediate | 2019 | Gas | GG | 850 | Combined Cycle Block | NPCC | Off-Peak | 840.8866 | 103.6 | 1 | 1 | 9613-NOx stack emissions (gas turbine) | D1-Forced - Immediate | 850-Combined Cycle Block
9613 | NOx stack emissions (gas turbine) | Regulatory; Safety; Environmental | Stack Emission | D1 | Forced - Immediate | 2019 | Gas | GG | 850 | Combined Cycle Block | SERC | Summer | 574 | 82 | 1 | 1 | 9613-NOx stack emissions (gas turbine) | D1-Forced - Immediate | 850-Combined Cycle Block
9613 | NOx stack emissions (gas turbine) | Regulatory; Safety; Environmental | Stack Emission | U1 | Forced - Immediate | 2019 | Gas | GG | 850 | Combined Cycle Block | RFC | Winter | 1466.3 | 236.5 | 1 | 1 | 9613-NOx stack emissions (gas turbine) | U1-Forced - Immediate | 850-Combined Cycle Block
9613 | NOx stack emissions (gas turbine) | Regulatory; Safety; Environmental | Stack Emission | D1 | Forced - Immediate | 2019 | Gas | GG | 850 | Combined Cycle Block | NPCC | Winter | 114.6667 | 16 | 1 | 1 | 9613-NOx stack emissions (gas turbine) | D1-Forced - Immediate | 850-Combined Cycle Block
9613 | NOx stack emissions (gas turbine) | Regulatory; Safety; Environmental | Stack Emission | U1 | Forced - Immediate | 2019 | Gas | GG | 851 | CC GT units | RFC | Off-Peak | 56.9333 | 122 | 1 | 1 | 9613-NOx stack emissions (gas turbine) | U1-Forced - Immediate | 851-CC GT units
9613 | NOx stack emissions (gas turbine) | Regulatory; Safety; Environmental | Stack Emission | U1 | Forced - Immediate | 2019 | Gas | GG | 851 | CC GT units | RFC | Off-Peak | 58.9666 | 122 | 1 | 1 | 9613-NOx stack emissions (gas turbine) | U1-Forced - Immediate | 851-CC GT units
9613 | NOx stack emissions (gas turbine) | Regulatory; Safety; Environmental | Stack Emission | U1 | Forced - Immediate | 2019 | Gas | GG | 851 | CC GT units | SERC | Off-Peak | 1593.8666 | 172 | 1 | 1 | 9613-NOx stack emissions (gas turbine) | U1-Forced - Immediate | 851-CC GT units
9613 | NOx stack emissions (gas turbine) | Regulatory; Safety; Environmental | Stack Emission | U1 | Forced - Immediate | 2019 | Gas | GG | 851 | CC GT units | RFC | Winter | 94.1666 | 113 | 1 | 1 | 9613-NOx stack emissions (gas turbine) | U1-Forced - Immediate | 851-CC GT units
9613 | NOx stack emissions (gas turbine) | Regulatory; Safety; Environmental | Stack Emission | U1 | Forced - Immediate | 2019 | Gas | GG | 851 | CC GT units | RFC | Off-Peak | 128.1 | 122 | 1 | 1 | 9613-NOx stack emissions (gas turbine) | U1-Forced - Immediate | 851-CC GT units
9613 | NOx stack emissions (gas turbine) | Regulatory; Safety; Environmental | Stack Emission | U1 | Forced - Immediate | 2019 | Gas | GG | 851 | CC GT units | TRE | Winter | 1694.9332 | 227 | 1 | 1 | 9613-NOx stack emissions (gas turbine) | U1-Forced - Immediate | 851-CC GT units
9613 | NOx stack emissions (gas turbine) | Regulatory; Safety; Environmental | Stack Emission | U1 | Forced - Immediate | 2019 | Gas | GG | 851 | CC GT units | WECC | Off-Peak | 507.4499 | 153 | 1 | 1 | 9613-NOx stack emissions (gas turbine) | U1-Forced - Immediate | 851-CC GT units
9613 | NOx stack emissions (gas turbine) | Regulatory; Safety; Environmental | Stack Emission | U1 | Forced - Immediate | 2019 | Gas | GG | 851 | CC GT units | NPCC | Winter | 248.0833 | 229 | 1 | 1 | 9613-NOx stack emissions (gas turbine) | U1-Forced - Immediate | 851-CC GT units
9613 | NOx stack emissions (gas turbine) | Regulatory; Safety; Environmental | Stack Emission | D1 | Forced - Immediate | 2019 | Gas | GG | 851 | CC GT units | MRO | Off-Peak | 87.8667 | 8 | 3 | 3 | 9613-NOx stack emissions (gas turbine) | D1-Forced - Immediate | 851-CC GT units
9613 | NOx stack emissions (gas turbine) | Regulatory; Safety; Environmental | Stack Emission | D1 | Forced - Immediate | 2019 | Gas | GG | 851 | CC GT units | TRE | Summer | 117 | 13 | 1 | 1 | 9613-NOx stack emissions (gas turbine) | D1-Forced - Immediate | 851-CC GT units
9613 | NOx stack emissions (gas turbine) | Regulatory; Safety; Environmental | Stack Emission | SF | Startup Failure | 2019 | Gas | GG | 851 | CC GT units | SERC | Off-Peak | 676.8332 | 155 | 1 | 1 | 9613-NOx stack emissions (gas turbine) | SF-Startup Failure | 851-CC GT units
9613 | NOx stack emissions (gas turbine) | Regulatory; Safety; Environmental | Stack Emission | U1 | Forced - Immediate | 2019 | Gas | GG | 851 | CC GT units | RFC | Off-Peak | 77.2666 | 122 | 1 | 1 | 9613-NOx stack emissions (gas turbine) | U1-Forced - Immediate | 851-CC GT units
9613 | NOx stack emissions (gas turbine) | Regulatory; Safety; Environmental | Stack Emission | U2 | Forced - Delayed | 2019 | Gas | GG | 851 | CC GT units | TRE | Summer | 171.15 | 163 | 1 | 1 | 9613-NOx stack emissions (gas turbine) | U2-Forced - Delayed | 851-CC GT units
9613 | NOx stack emissions (gas turbine) | Regulatory; Safety; Environmental | Stack Emission | U1 | Forced - Immediate | 2019 | Gas | GG | 851 | CC GT units | RFC | Off-Peak | 73.2 | 122 | 1 | 1 | 9613-NOx stack emissions (gas turbine) | U1-Forced - Immediate | 851-CC GT units
9613 | NOx stack emissions (gas turbine) | Regulatory; Safety; Environmental | Stack Emission | U1 | Forced - Immediate | 2019 | Gas | GG | 851 | CC GT units | WECC | Off-Peak | 422.5499 | 81 | 1 | 1 | 9613-NOx stack emissions (gas turbine) | U1-Forced - Immediate | 851-CC GT units
9613 | NOx stack emissions (gas turbine) | Regulatory; Safety; Environmental | Stack Emission | U1 | Forced - Immediate | 2019 | Gas | GG | 851 | CC GT units | RFC | Winter | 81.3333 | 122 | 1 | 1 | 9613-NOx stack emissions (gas turbine) | U1-Forced - Immediate | 851-CC GT units
9613 | NOx stack emissions (gas turbine) | Regulatory; Safety; Environmental | Stack Emission | U1 | Forced - Immediate | 2019 | Gas | GG | 851 | CC GT units | RFC | Winter | 42.3583 | 110.5 | 1 | 1 | 9613-NOx stack emissions (gas turbine) | U1-Forced - Immediate | 851-CC GT units
9613 | NOx stack emissions (gas turbine) | Regulatory; Safety; Environmental | Stack Emission | U2 | Forced - Delayed | 2019 | Gas | GG | 851 | CC GT units | WECC | Off-Peak | 483.3 | 179 | 1 | 1 | 9613-NOx stack emissions (gas turbine) | U2-Forced - Delayed | 851-CC GT units
9613 | NOx stack emissions (gas turbine) | Regulatory; Safety; Environmental | Stack Emission | D1 | Forced - Immediate | 2019 | Waste Heat | WH | 852 | CC steam units | RFC | Off-Peak | 37.3666 | 59 | 1 | 1 | 9613-NOx stack emissions (gas turbine) | D1-Forced - Immediate | 852-CC steam units
9613 | NOx stack emissions (gas turbine) | Regulatory; Safety; Environmental | Stack Emission | D1 | Forced - Immediate | 2019 | Waste Heat | WH | 852 | CC steam units | MRO | Off-Peak | 527.2 | 48 | 1 | 1 | 9613-NOx stack emissions (gas turbine) | D1-Forced - Immediate | 852-CC steam units
9613 | NOx stack emissions (gas turbine) | Regulatory; Safety; Environmental | Stack Emission | D1 | Forced - Immediate | 2019 | Waste Heat | WH | 852 | CC steam units | RFC | Winter | 20.5083 | 53.5 | 1 | 1 | 9613-NOx stack emissions (gas turbine) | D1-Forced - Immediate | 852-CC steam units
9613 | NOx stack emissions (gas turbine) | Regulatory; Safety; Environmental | Stack Emission | D1 | Forced - Immediate | 2019 | Waste Heat | WH | 852 | CC steam units | RFC | Off-Peak | 27.5333 | 59 | 1 | 1 | 9613-NOx stack emissions (gas turbine) | D1-Forced - Immediate | 852-CC steam units
9613 | NOx stack emissions (gas turbine) | Regulatory; Safety; Environmental | Stack Emission | D1 | Forced - Immediate | 2019 | Waste Heat | WH | 852 | CC steam units | RFC | Off-Peak | 35.4 | 59 | 1 | 1 | 9613-NOx stack emissions (gas turbine) | D1-Forced - Immediate | 852-CC steam units
9613 | NOx stack emissions (gas turbine) | Regulatory; Safety; Environmental | Stack Emission | D1 | Forced - Immediate | 2019 | Waste Heat | WH | 852 | CC steam units | RFC | Winter | 49.1666 | 59 | 1 | 1 | 9613-NOx stack emissions (gas turbine) | D1-Forced - Immediate | 852-CC steam units
9613 | NOx stack emissions (gas turbine) | Regulatory; Safety; Environmental | Stack Emission | D1 | Forced - Immediate | 2019 | Waste Heat | WH | 852 | CC steam units | NPCC | Winter | 115.1916 | 150.25 | 1 | 1 | 9613-NOx stack emissions (gas turbine) | D1-Forced - Immediate | 852-CC steam units
9613 | NOx stack emissions (gas turbine) | Regulatory; Safety; Environmental | Stack Emission | D1 | Forced - Immediate | 2019 | Gas | GG | 852 | CC steam units | WECC | Off-Peak | 316.8 | 96 | 1 | 1 | 9613-NOx stack emissions (gas turbine) | D1-Forced - Immediate | 852-CC steam units
9613 | NOx stack emissions (gas turbine) | Regulatory; Safety; Environmental | Stack Emission | D1 | Forced - Immediate | 2019 | Waste Heat | WH | 852 | CC steam units | RFC | Winter | 39.3333 | 59 | 1 | 1 | 9613-NOx stack emissions (gas turbine) | D1-Forced - Immediate | 852-CC steam units
9613 | NOx stack emissions (gas turbine) | Regulatory; Safety; Environmental | Stack Emission | D1 | Forced - Immediate | 2019 | Waste Heat | WH | 852 | CC steam units | RFC | Off-Peak | 61.95 | 59 | 1 | 1 | 9613-NOx stack emissions (gas turbine) | D1-Forced - Immediate | 852-CC steam units
9613 | NOx stack emissions (gas turbine) | Regulatory; Safety; Environmental | Stack Emission | D1 | Forced - Immediate | 2019 | Waste Heat | WH | 852 | CC steam units | TRE | Winter | 795.1999 | 106.5 | 1 | 1 | 9613-NOx stack emissions (gas turbine) | D1-Forced - Immediate | 852-CC steam units
9613 | NOx stack emissions (gas turbine) | Regulatory; Safety; Environmental | Stack Emission | SF | Startup Failure | 2019 | Waste Heat | WH | 852 | CC steam units | SERC | Off-Peak | 346.4999 | 135 | 1 | 1 | 9613-NOx stack emissions (gas turbine) | SF-Startup Failure | 852-CC steam units
9613 | NOx stack emissions (gas turbine) | Regulatory; Safety; Environmental | Stack Emission | D1 | Forced - Immediate | 2019 | Waste Heat | WH | 852 | CC steam units | WECC | Summer | 180.4525 | 82.65 | 1 | 1 | 9613-NOx stack emissions (gas turbine) | D1-Forced - Immediate | 852-CC steam units
9613 | NOx stack emissions (gas turbine) | Regulatory; Safety; Environmental | Stack Emission | D1 | Forced - Immediate | 2019 | Waste Heat | WH | 852 | CC steam units | WECC | Off-Peak | 234.75 | 45 | 1 | 1 | 9613-NOx stack emissions (gas turbine) | D1-Forced - Immediate | 852-CC steam units
9613 | NOx stack emissions (gas turbine) | Regulatory; Safety; Environmental | Stack Emission | D1 | Forced - Immediate | 2019 | Waste Heat | WH | 852 | CC steam units | RFC | Off-Peak | 28.5166 | 59 | 1 | 1 | 9613-NOx stack emissions (gas turbine) | D1-Forced - Immediate | 852-CC steam units
9613 | NOx stack emissions (gas turbine) | Regulatory; Safety; Environmental | Stack Emission | D2 | Forced - Delayed | 2019 | Waste Heat | WH | 852 | CC steam units | WECC | Off-Peak | 251.1 | 93 | 1 | 1 | 9613-NOx stack emissions (gas turbine) | D2-Forced - Delayed | 852-CC steam units
9613 | NOx stack emissions (gas turbine) | Regulatory; Safety; Environmental | Stack Emission | U1 | Forced - Immediate | 2019 | Gas | GG | 861 | CoG GT units | WECC | Summer | 1170.4 | 84 | 1 | 1 | 9613-NOx stack emissions (gas turbine) | U1-Forced - Immediate | 861-CoG GT units
9613 | NOx stack emissions (gas turbine) | Regulatory; Safety; Environmental | Stack Emission | U1 | Forced - Immediate | 2019 | Waste Heat | WH | 862 | CoG steam units | WECC | Summer | 418 | 30 | 1 | 1 | 9613-NOx stack emissions (gas turbine) | U1-Forced - Immediate | 862-CoG steam units
9614 | NOx stack emissions (jet engines) | Regulatory; Safety; Environmental | Stack Emission | U1 | Forced - Immediate | 2019 | Gas | GG | 300 | Gas Turbine/Jet Engine (Simple Cycle Operation) | WECC | Summer | 26.8666 | 52 | 1 | 1 | 9614-NOx stack emissions (jet engines) | U1-Forced - Immediate | 300-Gas Turbine/Jet Engine (Simple Cycle Operation)
9614 | NOx stack emissions (jet engines) | Regulatory; Safety; Environmental | Stack Emission | U1 | Forced - Immediate | 2019 | Gas | GG | 300 | Gas Turbine/Jet Engine (Simple Cycle Operation) | WECC | Off-Peak | 227.8 | 102 | 1 | 1 | 9614-NOx stack emissions (jet engines) | U1-Forced - Immediate | 300-Gas Turbine/Jet Engine (Simple Cycle Operation)
9614 | NOx stack emissions (jet engines) | Regulatory; Safety; Environmental | Stack Emission | U1 | Forced - Immediate | 2019 | Gas | GG | 300 | Gas Turbine/Jet Engine (Simple Cycle Operation) | WECC | Summer | 53.7333 | 52 | 1 | 1 | 9614-NOx stack emissions (jet engines) | U1-Forced - Immediate | 300-Gas Turbine/Jet Engine (Simple Cycle Operation)
9614 | NOx stack emissions (jet engines) | Regulatory; Safety; Environmental | Stack Emission | U1 | Forced - Immediate | 2019 | Gas | GG | 300 | Gas Turbine/Jet Engine (Simple Cycle Operation) | RFC | Summer | 93.1 | 42 | 1 | 1 | 9614-NOx stack emissions (jet engines) | U1-Forced - Immediate | 300-Gas Turbine/Jet Engine (Simple Cycle Operation)
9614 | NOx stack emissions (jet engines) | Regulatory; Safety; Environmental | Stack Emission | U1 | Forced - Immediate | 2019 | Gas | GG | 300 | Gas Turbine/Jet Engine (Simple Cycle Operation) | WECC | Summer | 625.7333 | 52 | 1 | 1 | 9614-NOx stack emissions (jet engines) | U1-Forced - Immediate | 300-Gas Turbine/Jet Engine (Simple Cycle Operation)
9614 | NOx stack emissions (jet engines) | Regulatory; Safety; Environmental | Stack Emission | U1 | Forced - Immediate | 2019 | Gas | GG | 300 | Gas Turbine/Jet Engine (Simple Cycle Operation) | WECC | Summer | 4606.9999 | 102 | 1 | 1 | 9614-NOx stack emissions (jet engines) | U1-Forced - Immediate | 300-Gas Turbine/Jet Engine (Simple Cycle Operation)
9614 | NOx stack emissions (jet engines) | Regulatory; Safety; Environmental | Stack Emission | U1 | Forced - Immediate | 2019 | Gas | GG | 300 | Gas Turbine/Jet Engine (Simple Cycle Operation) | WECC | Summer | 101.4 | 52 | 1 | 1 | 9614-NOx stack emissions (jet engines) | U1-Forced - Immediate | 300-Gas Turbine/Jet Engine (Simple Cycle Operation)
9614 | NOx stack emissions (jet engines) | Regulatory; Safety; Environmental | Stack Emission | U1 | Forced - Immediate | 2019 | Gas | GG | 300 | Gas Turbine/Jet Engine (Simple Cycle Operation) | WECC | Summer | 106.6 | 52 | 1 | 1 | 9614-NOx stack emissions (jet engines) | U1-Forced - Immediate | 300-Gas Turbine/Jet Engine (Simple Cycle Operation)
9614 | NOx stack emissions (jet engines) | Regulatory; Safety; Environmental | Stack Emission | D1 | Forced - Immediate | 2019 | Gas | GG | 300 | Gas Turbine/Jet Engine (Simple Cycle Operation) | RFC | Off-Peak | 1108.3225 | 60.73 | 1 | 1 | 9614-NOx stack emissions (jet engines) | D1-Forced - Immediate | 300-Gas Turbine/Jet Engine (Simple Cycle Operation)
9614 | NOx stack emissions (jet engines) | Regulatory; Safety; Environmental | Stack Emission | D1 | Forced - Immediate | 2019 | Gas | GG | 300 | Gas Turbine/Jet Engine (Simple Cycle Operation) | SERC | Summer | 18.75 | 1 | 1 | 1 | 9614-NOx stack emissions (jet engines) | D1-Forced - Immediate | 300-Gas Turbine/Jet Engine (Simple Cycle Operation)
9614 | NOx stack emissions (jet engines) | Regulatory; Safety; Environmental | Stack Emission | U1 | Forced - Immediate | 2019 | Gas | GG | 300 | Gas Turbine/Jet Engine (Simple Cycle Operation) | RFC | Off-Peak | 106.3333 | 110 | 1 | 1 | 9614-NOx stack emissions (jet engines) | U1-Forced - Immediate | 300-Gas Turbine/Jet Engine (Simple Cycle Operation)
9614 | NOx stack emissions (jet engines) | Regulatory; Safety; Environmental | Stack Emission | U1 | Forced - Immediate | 2019 | Gas | GG | 300 | Gas Turbine/Jet Engine (Simple Cycle Operation) | WECC | Summer | 78 | 52 | 1 | 1 | 9614-NOx stack emissions (jet engines) | U1-Forced - Immediate | 300-Gas Turbine/Jet Engine (Simple Cycle Operation)
9614 | NOx stack emissions (jet engines) | Regulatory; Safety; Environmental | Stack Emission | U1 | Forced - Immediate | 2019 | Gas | GG | 300 | Gas Turbine/Jet Engine (Simple Cycle Operation) | WECC | Off-Peak | 33.7333 | 92 | 1 | 1 | 9614-NOx stack emissions (jet engines) | U1-Forced - Immediate | 300-Gas Turbine/Jet Engine (Simple Cycle Operation)
9614 | NOx stack emissions (jet engines) | Regulatory; Safety; Environmental | Stack Emission | U1 | Forced - Immediate | 2019 | Gas | GG | 300 | Gas Turbine/Jet Engine (Simple Cycle Operation) | WECC | Off-Peak | 440.2999 | 102 | 1 | 1 | 9614-NOx stack emissions (jet engines) | U1-Forced - Immediate | 300-Gas Turbine/Jet Engine (Simple Cycle Operation)
9614 | NOx stack emissions (jet engines) | Regulatory; Safety; Environmental | Stack Emission | U1 | Forced - Immediate | 2019 | Gas | GG | 300 | Gas Turbine/Jet Engine (Simple Cycle Operation) | WECC | Summer | 16.9999 | 102 | 1 | 1 | 9614-NOx stack emissions (jet engines) | U1-Forced - Immediate | 300-Gas Turbine/Jet Engine (Simple Cycle Operation)
9614 | NOx stack emissions (jet engines) | Regulatory; Safety; Environmental | Stack Emission | U1 | Forced - Immediate | 2019 | Gas | GG | 300 | Gas Turbine/Jet Engine (Simple Cycle Operation) | WECC | Summer | 59.8 | 52 | 1 | 1 | 9614-NOx stack emissions (jet engines) | U1-Forced - Immediate | 300-Gas Turbine/Jet Engine (Simple Cycle Operation)
9614 | NOx stack emissions (jet engines) | Regulatory; Safety; Environmental | Stack Emission | U1 | Forced - Immediate | 2019 | Gas | GG | 300 | Gas Turbine/Jet Engine (Simple Cycle Operation) | RFC | Summer | 279.4 | 44 | 1 | 1 | 9614-NOx stack emissions (jet engines) | U1-Forced - Immediate | 300-Gas Turbine/Jet Engine (Simple Cycle Operation)
9614 | NOx stack emissions (jet engines) | Regulatory; Safety; Environmental | Stack Emission | U1 | Forced - Immediate | 2019 | Gas | GG | 300 | Gas Turbine/Jet Engine (Simple Cycle Operation) | WECC | Summer | 81.4666 | 52 | 1 | 1 | 9614-NOx stack emissions (jet engines) | U1-Forced - Immediate | 300-Gas Turbine/Jet Engine (Simple Cycle Operation)
9614 | NOx stack emissions (jet engines) | Regulatory; Safety; Environmental | Stack Emission | U1 | Forced - Immediate | 2019 | Gas | GG | 851 | CC GT units | WECC | Off-Peak | 34.8333 | 38 | 1 | 1 | 9614-NOx stack emissions (jet engines) | U1-Forced - Immediate | 851-CC GT units
9614 | NOx stack emissions (jet engines) | Regulatory; Safety; Environmental | Stack Emission | U1 | Forced - Immediate | 2019 | Gas | GG | 851 | CC GT units | WECC | Winter | 31.0333 | 38 | 1 | 1 | 9614-NOx stack emissions (jet engines) | U1-Forced - Immediate | 851-CC GT units
9614 | NOx stack emissions (jet engines) | Regulatory; Safety; Environmental | Stack Emission | U1 | Forced - Immediate | 2019 | Gas | GG | 851 | CC GT units | WECC | Summer | 844.3666 | 73 | 1 | 1 | 9614-NOx stack emissions (jet engines) | U1-Forced - Immediate | 851-CC GT units
9614 | NOx stack emissions (jet engines) | Regulatory; Safety; Environmental | Stack Emission | U1 | Forced - Immediate | 2019 | Gas | GG | 851 | CC GT units | WECC | Winter | 30.4 | 38 | 1 | 1 | 9614-NOx stack emissions (jet engines) | U1-Forced - Immediate | 851-CC GT units
9614 | NOx stack emissions (jet engines) | Regulatory; Safety; Environmental | Stack Emission | U1 | Forced - Immediate | 2019 | Gas | GG | 851 | CC GT units | WECC | Winter | 51.3 | 38 | 1 | 1 | 9614-NOx stack emissions (jet engines) | U1-Forced - Immediate | 851-CC GT units
9614 | NOx stack emissions (jet engines) | Regulatory; Safety; Environmental | Stack Emission | U1 | Forced - Immediate | 2019 | Gas | GG | 851 | CC GT units | WECC | Summer | 31 | 46.5 | 1 | 1 | 9614-NOx stack emissions (jet engines) | U1-Forced - Immediate | 851-CC GT units
9614 | NOx stack emissions (jet engines) | Regulatory; Safety; Environmental | Stack Emission | U1 | Forced - Immediate | 2019 | Gas | GG | 851 | CC GT units | WECC | Winter | 88.6667 | 38 | 1 | 1 | 9614-NOx stack emissions (jet engines) | U1-Forced - Immediate | 851-CC GT units
9614 | NOx stack emissions (jet engines) | Regulatory; Safety; Environmental | Stack Emission | U1 | Forced - Immediate | 2019 | Gas | GG | 851 | CC GT units | WECC | Off-Peak | 2.5333 | 38 | 1 | 1 | 9614-NOx stack emissions (jet engines) | U1-Forced - Immediate | 851-CC GT units
9614 | NOx stack emissions (jet engines) | Regulatory; Safety; Environmental | Stack Emission | U1 | Forced - Immediate | 2019 | Gas | GG | 851 | CC GT units | WECC | Summer | 32.55 | 46.5 | 1 | 1 | 9614-NOx stack emissions (jet engines) | U1-Forced - Immediate | 851-CC GT units
9614 | NOx stack emissions (jet engines) | Regulatory; Safety; Environmental | Stack Emission | U1 | Forced - Immediate | 2019 | Gas | GG | 851 | CC GT units | WECC | Winter | 65.8667 | 38 | 1 | 1 | 9614-NOx stack emissions (jet engines) | U1-Forced - Immediate | 851-CC GT units
9614 | NOx stack emissions (jet engines) | Regulatory; Safety; Environmental | Stack Emission | U1 | Forced - Immediate | 2019 | Gas | GG | 851 | CC GT units | WECC | Off-Peak | 33.5667 | 38 | 2 | 2 | 9614-NOx stack emissions (jet engines) | U1-Forced - Immediate | 851-CC GT units
9614 | NOx stack emissions (jet engines) | Regulatory; Safety; Environmental | Stack Emission | U1 | Forced - Immediate | 2019 | Gas | GG | 851 | CC GT units | WECC | Off-Peak | 152 | 38 | 1 | 1 | 9614-NOx stack emissions (jet engines) | U1-Forced - Immediate | 851-CC GT units
9614 | NOx stack emissions (jet engines) | Regulatory; Safety; Environmental | Stack Emission | U1 | Forced - Immediate | 2019 | Gas | GG | 851 | CC GT units | WECC | Off-Peak | 54.4667 | 38 | 1 | 1 | 9614-NOx stack emissions (jet engines) | U1-Forced - Immediate | 851-CC GT units
9614 | NOx stack emissions (jet engines) | Regulatory; Safety; Environmental | Stack Emission | U1 | Forced - Immediate | 2019 | Gas | GG | 851 | CC GT units | WECC | Winter | 17.7333 | 38 | 1 | 2 | 9614-NOx stack emissions (jet engines) | U1-Forced - Immediate | 851-CC GT units
9614 | NOx stack emissions (jet engines) | Regulatory; Safety; Environmental | Stack Emission | U1 | Forced - Immediate | 2019 | Gas | GG | 851 | CC GT units | WECC | Off-Peak | 31.6667 | 38 | 1 | 1 | 9614-NOx stack emissions (jet engines) | U1-Forced - Immediate | 851-CC GT units
9614 | NOx stack emissions (jet engines) | Regulatory; Safety; Environmental | Stack Emission | D1 | Forced - Immediate | 2019 | Waste Heat | WH | 852 | CC steam units | WECC | Winter | 4.6667 | 10 | 1 | 2 | 9614-NOx stack emissions (jet engines) | D1-Forced - Immediate | 852-CC steam units
9614 | NOx stack emissions (jet engines) | Regulatory; Safety; Environmental | Stack Emission | D1 | Forced - Immediate | 2019 | Waste Heat | WH | 852 | CC steam units | WECC | Winter | 17.3333 | 10 | 1 | 1 | 9614-NOx stack emissions (jet engines) | D1-Forced - Immediate | 852-CC steam units
9614 | NOx stack emissions (jet engines) | Regulatory; Safety; Environmental | Stack Emission | D1 | Forced - Immediate | 2019 | Waste Heat | WH | 852 | CC steam units | WECC | Off-Peak | 8.8333 | 10 | 2 | 2 | 9614-NOx stack emissions (jet engines) | D1-Forced - Immediate | 852-CC steam units
9614 | NOx stack emissions (jet engines) | Regulatory; Safety; Environmental | Stack Emission | D1 | Forced - Immediate | 2019 | Waste Heat | WH | 852 | CC steam units | WECC | Summer | 37.59 | 53.7 | 1 | 1 | 9614-NOx stack emissions (jet engines) | D1-Forced - Immediate | 852-CC steam units
9614 | NOx stack emissions (jet engines) | Regulatory; Safety; Environmental | Stack Emission | D1 | Forced - Immediate | 2019 | Waste Heat | WH | 852 | CC steam units | WECC | Winter | 23.3333 | 10 | 1 | 1 | 9614-NOx stack emissions (jet engines) | D1-Forced - Immediate | 852-CC steam units
9614 | NOx stack emissions (jet engines) | Regulatory; Safety; Environmental | Stack Emission | D1 | Forced - Immediate | 2019 | Waste Heat | WH | 852 | CC steam units | WECC | Off-Peak | 8.3333 | 10 | 1 | 1 | 9614-NOx stack emissions (jet engines) | D1-Forced - Immediate | 852-CC steam units
9614 | NOx stack emissions (jet engines) | Regulatory; Safety; Environmental | Stack Emission | D1 | Forced - Immediate | 2019 | Waste Heat | WH | 852 | CC steam units | WECC | Off-Peak | 9.1667 | 10 | 1 | 1 | 9614-NOx stack emissions (jet engines) | D1-Forced - Immediate | 852-CC steam units
9614 | NOx stack emissions (jet engines) | Regulatory; Safety; Environmental | Stack Emission | D1 | Forced - Immediate | 2019 | Waste Heat | WH | 852 | CC steam units | WECC | Winter | 8.1667 | 10 | 1 | 1 | 9614-NOx stack emissions (jet engines) | D1-Forced - Immediate | 852-CC steam units
9614 | NOx stack emissions (jet engines) | Regulatory; Safety; Environmental | Stack Emission | D1 | Forced - Immediate | 2019 | Waste Heat | WH | 852 | CC steam units | WECC | Summer | 55.0999 | 82.65 | 1 | 1 | 9614-NOx stack emissions (jet engines) | D1-Forced - Immediate | 852-CC steam units
9614 | NOx stack emissions (jet engines) | Regulatory; Safety; Environmental | Stack Emission | D1 | Forced - Immediate | 2019 | Waste Heat | WH | 852 | CC steam units | WECC | Off-Peak | 0.66666 | 10 | 1 | 1 | 9614-NOx stack emissions (jet engines) | D1-Forced - Immediate | 852-CC steam units
9614 | NOx stack emissions (jet engines) | Regulatory; Safety; Environmental | Stack Emission | D1 | Forced - Immediate | 2019 | Waste Heat | WH | 852 | CC steam units | WECC | Off-Peak | 11 | 10 | 1 | 1 | 9614-NOx stack emissions (jet engines) | D1-Forced - Immediate | 852-CC steam units
9614 | NOx stack emissions (jet engines) | Regulatory; Safety; Environmental | Stack Emission | D1 | Forced - Immediate | 2019 | Waste Heat | WH | 852 | CC steam units | WECC | Off-Peak | 40 | 10 | 1 | 1 | 9614-NOx stack emissions (jet engines) | D1-Forced - Immediate | 852-CC steam units
9614 | NOx stack emissions (jet engines) | Regulatory; Safety; Environmental | Stack Emission | D1 | Forced - Immediate | 2019 | Waste Heat | WH | 852 | CC steam units | WECC | Summer | 485.8 | 42 | 1 | 1 | 9614-NOx stack emissions (jet engines) | D1-Forced - Immediate | 852-CC steam units
9614 | NOx stack emissions (jet engines) | Regulatory; Safety; Environmental | Stack Emission | D1 | Forced - Immediate | 2019 | Waste Heat | WH | 852 | CC steam units | WECC | Winter | 8 | 10 | 1 | 1 | 9614-NOx stack emissions (jet engines) | D1-Forced - Immediate | 852-CC steam units
9615 | NOx stack emissions (Internal Combustion/Reciprocating Engines) | Regulatory; Safety; Environmental | Stack Emission | D1 | Forced - Immediate | 2019 | Oil | DI | 400 | Internal Combustion/Reciprocating Engines | SERC | Summer | 102.3288 | 2.57 | 1 | 1 | 9615-NOx stack emissions (Internal Combustion/Reciprocating Engines) | D1-Forced - Immediate | 400-Internal Combustion/Reciprocating Engines
9615 | NOx stack emissions (Internal Combustion/Reciprocating Engines) | Regulatory; Safety; Environmental | Stack Emission | D1 | Forced - Immediate | 2019 | Gas | GG | 800 | Miscellaneous | WECC | Off-Peak | 1.2382 | 3.91 | 1 | 1 | 9615-NOx stack emissions (Internal Combustion/Reciprocating Engines) | D1-Forced - Immediate | 800-Miscellaneous
9615 | NOx stack emissions (Internal Combustion/Reciprocating Engines) | Regulatory; Safety; Environmental | Stack Emission | D1 | Forced - Immediate | 2019 | Gas | GG | 800 | Miscellaneous | WECC | Off-Peak | 3.91 | 3.91 | 1 | 1 | 9615-NOx stack emissions (Internal Combustion/Reciprocating Engines) | D1-Forced - Immediate | 800-Miscellaneous
9615 | NOx stack emissions (Internal Combustion/Reciprocating Engines) | Regulatory; Safety; Environmental | Stack Emission | D1 | Forced - Immediate | 2019 | Gas | GG | 800 | Miscellaneous | WECC | Off-Peak | 8.6672 | 3.91 | 1 | 1 | 9615-NOx stack emissions (Internal Combustion/Reciprocating Engines) | D1-Forced - Immediate | 800-Miscellaneous
9616 | CO stack emissions | Regulatory; Safety; Environmental | Stack Emission | D1 | Forced - Immediate | 2019 | Coal | CC | 100 | Fossil-Steam | TRE | Off-Peak | 2262.5999 | 162 | 1 | 1 | 9616-CO stack emissions | D1-Forced - Immediate | 100-Fossil-Steam
9616 | CO stack emissions | Regulatory; Safety; Environmental | Stack Emission | D1 | Forced - Immediate | 2019 | Coal | CC | 100 | Fossil-Steam | TRE | Winter | 681.2667 | 44 | 1 | 1 | 9616-CO stack emissions | D1-Forced - Immediate | 100-Fossil-Steam
9616 | CO stack emissions | Regulatory; Safety; Environmental | Stack Emission | D1 | Forced - Immediate | 2019 | Coal | LI | 100 | Fossil-Steam | TRE | Winter | 12.8597 | 4.46 | 1 | 1 | 9616-CO stack emissions | D1-Forced - Immediate | 100-Fossil-Steam
9616 | CO stack emissions | Regulatory; Safety; Environmental | Stack Emission | D1 | Forced - Immediate | 2019 | Gas | GG | 100 | Fossil-Steam | RFC | Winter | 3520 | 20 | 1 | 1 | 9616-CO stack emissions | D1-Forced - Immediate | 100-Fossil-Steam
9616 | CO stack emissions | Regulatory; Safety; Environmental | Stack Emission | D1 | Forced - Immediate | 2019 | Coal | CC | 100 | Fossil-Steam | TRE | Winter | 599.9999 | 144 | 1 | 1 | 9616-CO stack emissions | D1-Forced - Immediate | 100-Fossil-Steam
9616 | CO stack emissions | Regulatory; Safety; Environmental | Stack Emission | D1 | Forced - Immediate | 2019 | Coal | CC | 100 | Fossil-Steam | TRE | Winter | 1706.9999 | 180 | 1 | 1 | 9616-CO stack emissions | D1-Forced - Immediate | 100-Fossil-Steam
9616 | CO stack emissions | Regulatory; Safety; Environmental | Stack Emission | D1 | Forced - Immediate | 2019 | Coal | LI | 100 | Fossil-Steam | TRE | Winter | 126.5077 | 13.34 | 1 | 1 | 9616-CO stack emissions | D1-Forced - Immediate | 100-Fossil-Steam
9616 | CO stack emissions | Regulatory; Safety; Environmental | Stack Emission | D1 | Forced - Immediate | 2019 | Coal | CC | 100 | Fossil-Steam | TRE | Off-Peak | 284.6666 | 61 | 1 | 1 | 9616-CO stack emissions | D1-Forced - Immediate | 100-Fossil-Steam
9616 | CO stack emissions | Regulatory; Safety; Environmental | Stack Emission | D1 | Forced - Immediate | 2019 | Coal | CC | 100 | Fossil-Steam | MRO | Summer | 272.28 | 90.76 | 1 | 1 | 9616-CO stack emissions | D1-Forced - Immediate | 100-Fossil-Steam
9616 | CO stack emissions | Regulatory; Safety; Environmental | Stack Emission | D1 | Forced - Immediate | 2019 | Gas | GG | 100 | Fossil-Steam | TRE | Off-Peak | 302.8333 | 115 | 1 | 1 | 9616-CO stack emissions | D1-Forced - Immediate | 100-Fossil-Steam
9616 | CO stack emissions | Regulatory; Safety; Environmental | Stack Emission | D1 | Forced - Immediate | 2019 | Coal | CC | 100 | Fossil-Steam | MRO | Winter | 1812.5 | 87 | 1 | 1 | 9616-CO stack emissions | D1-Forced - Immediate | 100-Fossil-Steam
9616 | CO stack emissions | Regulatory; Safety; Environmental | Stack Emission | D1 | Forced - Immediate | 2019 | Gas | GG | 100 | Fossil-Steam | RFC | Summer | 1079.1667 | 5 | 1 | 1 | 9616-CO stack emissions | D1-Forced - Immediate | 100-Fossil-Steam
9616 | CO stack emissions | Regulatory; Safety; Environmental | Stack Emission | D1 | Forced - Immediate | 2019 | Coal | LI | 100 | Fossil-Steam | TRE | Winter | 84.4883 | 15.55 | 1 | 1 | 9616-CO stack emissions | D1-Forced - Immediate | 100-Fossil-Steam
9616 | CO stack emissions | Regulatory; Safety; Environmental | Stack Emission | D1 | Forced - Immediate | 2019 | Gas | GG | 100 | Fossil-Steam | RFC | Winter | 283.3333 | 20 | 1 | 1 | 9616-CO stack emissions | D1-Forced - Immediate | 100-Fossil-Steam
9616 | CO stack emissions | Regulatory; Safety; Environmental | Stack Emission | U1 | Forced - Immediate | 2019 | Gas | GG | 300 | Gas Turbine/Jet Engine (Simple Cycle Operation) | WECC | Winter | 405.3333 | 76 | 1 | 1 | 9616-CO stack emissions | U1-Forced - Immediate | 300-Gas Turbine/Jet Engine (Simple Cycle Operation)
9616 | CO stack emissions | Regulatory; Safety; Environmental | Stack Emission | U1 | Forced - Immediate | 2019 | Gas | GG | 300 | Gas Turbine/Jet Engine (Simple Cycle Operation) | WECC | Winter | 500.3333 | 76 | 1 | 1 | 9616-CO stack emissions | U1-Forced - Immediate | 300-Gas Turbine/Jet Engine (Simple Cycle Operation)
9616 | CO stack emissions | Regulatory; Safety; Environmental | Stack Emission | D1 | Forced - Immediate | 2019 | Gas | GG | 300 | Gas Turbine/Jet Engine (Simple Cycle Operation) | SERC | Summer | 171.2 | 3.2 | 1 | 1 | 9616-CO stack emissions | D1-Forced - Immediate | 300-Gas Turbine/Jet Engine (Simple Cycle Operation)
9616 | CO stack emissions | Regulatory; Safety; Environmental | Stack Emission | U1 | Forced - Immediate | 2019 | Gas | GG | 300 | Gas Turbine/Jet Engine (Simple Cycle Operation) | WECC | Off-Peak | 23.25 | 45 | 1 | 1 | 9616-CO stack emissions | U1-Forced - Immediate | 300-Gas Turbine/Jet Engine (Simple Cycle Operation)
9616 | CO stack emissions | Regulatory; Safety; Environmental | Stack Emission | U1 | Forced - Immediate | 2019 | Gas | GG | 300 | Gas Turbine/Jet Engine (Simple Cycle Operation) | WECC | Winter | 16389.4 | 76 | 1 | 1 | 9616-CO stack emissions | U1-Forced - Immediate | 300-Gas Turbine/Jet Engine (Simple Cycle Operation)
9616 | CO stack emissions | Regulatory; Safety; Environmental | Stack Emission | D1 | Forced - Immediate | 2019 | Gas | GG | 300 | Gas Turbine/Jet Engine (Simple Cycle Operation) | SERC | Off-Peak | 1501.61 | 36.3 | 1 | 1 | 9616-CO stack emissions | D1-Forced - Immediate | 300-Gas Turbine/Jet Engine (Simple Cycle Operation)
9616 | CO stack emissions | Regulatory; Safety; Environmental | Stack Emission | U1 | Forced - Immediate | 2019 | Gas | GG | 300 | Gas Turbine/Jet Engine (Simple Cycle Operation) | SERC | Off-Peak | 62.5983 | 163.3 | 1 | 1 | 9616-CO stack emissions | U1-Forced - Immediate | 300-Gas Turbine/Jet Engine (Simple Cycle Operation)
9616 | CO stack emissions | Regulatory; Safety; Environmental | Stack Emission | U1 | Forced - Immediate | 2019 | Gas | GG | 300 | Gas Turbine/Jet Engine (Simple Cycle Operation) | WECC | Off-Peak | 580.6666 | 52 | 1 | 1 | 9616-CO stack emissions | U1-Forced - Immediate | 300-Gas Turbine/Jet Engine (Simple Cycle Operation)
9616 | CO stack emissions | Regulatory; Safety; Environmental | Stack Emission | U1 | Forced - Immediate | 2019 | Gas | GG | 300 | Gas Turbine/Jet Engine (Simple Cycle Operation) | WECC | Winter | 2352.2 | 76 | 1 | 1 | 9616-CO stack emissions | U1-Forced - Immediate | 300-Gas Turbine/Jet Engine (Simple Cycle Operation)
9616 | CO stack emissions | Regulatory; Safety; Environmental | Stack Emission | U1 | Forced - Immediate | 2019 | Gas | GG | 300 | Gas Turbine/Jet Engine (Simple Cycle Operation) | WECC | Winter | 3962.1333 | 76 | 1 | 1 | 9616-CO stack emissions | U1-Forced - Immediate | 300-Gas Turbine/Jet Engine (Simple Cycle Operation)
9616 | CO stack emissions | Regulatory; Safety; Environmental | Stack Emission | U1 | Forced - Immediate | 2019 | Gas | GG | 300 | Gas Turbine/Jet Engine (Simple Cycle Operation) | WECC | Winter | 28439.2 | 76 | 1 | 1 | 9616-CO stack emissions | U1-Forced - Immediate | 300-Gas Turbine/Jet Engine (Simple Cycle Operation)
9616 | CO stack emissions | Regulatory; Safety; Environmental | Stack Emission | D1 | Forced - Immediate | 2019 | Gas | GG | 300 | Gas Turbine/Jet Engine (Simple Cycle Operation) | WECC | Off-Peak | 31.8667 | 8 | 1 | 1 | 9616-CO stack emissions | D1-Forced - Immediate | 300-Gas Turbine/Jet Engine (Simple Cycle Operation)
9616 | CO stack emissions | Regulatory; Safety; Environmental | Stack Emission | U1 | Forced - Immediate | 2019 | Gas | GG | 300 | Gas Turbine/Jet Engine (Simple Cycle Operation) | RFC | Off-Peak | 1376 | 86 | 1 | 1 | 9616-CO stack emissions | U1-Forced - Immediate | 300-Gas Turbine/Jet Engine (Simple Cycle Operation)
9616 | CO stack emissions | Regulatory; Safety; Environmental | Stack Emission | U1 | Forced - Immediate | 2019 | Gas | GG | 300 | Gas Turbine/Jet Engine (Simple Cycle Operation) | SERC | Off-Peak | 1398.9366 | 163.3 | 1 | 1 | 9616-CO stack emissions | U1-Forced - Immediate | 300-Gas Turbine/Jet Engine (Simple Cycle Operation)
9616 | CO stack emissions | Regulatory; Safety; Environmental | Stack Emission | U1 | Forced - Immediate | 2019 | Gas | GG | 300 | Gas Turbine/Jet Engine (Simple Cycle Operation) | WECC | Winter | 326.8 | 76 | 1 | 1 | 9616-CO stack emissions | U1-Forced - Immediate | 300-Gas Turbine/Jet Engine (Simple Cycle Operation)
9616 | CO stack emissions | Regulatory; Safety; Environmental | Stack Emission | U1 | Forced - Immediate | 2019 | Gas | GG | 300 | Gas Turbine/Jet Engine (Simple Cycle Operation) | WECC | Winter | 540.8666 | 76 | 1 | 1 | 9616-CO stack emissions | U1-Forced - Immediate | 300-Gas Turbine/Jet Engine (Simple Cycle Operation)
9616 | CO stack emissions | Regulatory; Safety; Environmental | Stack Emission | U1 | Forced - Immediate | 2019 | Gas | GG | 300 | Gas Turbine/Jet Engine (Simple Cycle Operation) | WECC | Winter | 711.8666 | 76 | 1 | 1 | 9616-CO stack emissions | U1-Forced - Immediate | 300-Gas Turbine/Jet Engine (Simple Cycle Operation)
9616 | CO stack emissions | Regulatory; Safety; Environmental | Stack Emission | U1 | Forced - Immediate | 2019 | Gas | GG | 300 | Gas Turbine/Jet Engine (Simple Cycle Operation) | WECC | Winter | 1056.4 | 76 | 1 | 1 | 9616-CO stack emissions | U1-Forced - Immediate | 300-Gas Turbine/Jet Engine (Simple Cycle Operation)
9616 | CO stack emissions | Regulatory; Safety; Environmental | Stack Emission | U1 | Forced - Immediate | 2019 | Gas | GG | 300 | Gas Turbine/Jet Engine (Simple Cycle Operation) | WECC | Winter | 8767.8666 | 76 | 1 | 1 | 9616-CO stack emissions | U1-Forced - Immediate | 300-Gas Turbine/Jet Engine (Simple Cycle Operation)
9616 | CO stack emissions | Regulatory; Safety; Environmental | Stack Emission | U1 | Forced - Immediate | 2019 | Gas | GG | 300 | Gas Turbine/Jet Engine (Simple Cycle Operation) | SERC | Off-Peak | 156.06 | 173.4 | 1 | 1 | 9616-CO stack emissions | U1-Forced - Immediate | 300-Gas Turbine/Jet Engine (Simple Cycle Operation)
9616 | CO stack emissions | Regulatory; Safety; Environmental | Stack Emission | U1 | Forced - Immediate | 2019 | Gas | GG | 300 | Gas Turbine/Jet Engine (Simple Cycle Operation) | WECC | Winter | 1684.6666 | 76 | 1 | 1 | 9616-CO stack emissions | U1-Forced - Immediate | 300-Gas Turbine/Jet Engine (Simple Cycle Operation)
9616 | CO stack emissions | Regulatory; Safety; Environmental | Stack Emission | U1 | Forced - Immediate | 2019 | Gas | GG | 300 | Gas Turbine/Jet Engine (Simple Cycle Operation) | WECC | Winter | 7456.8666 | 76 | 1 | 1 | 9616-CO stack emissions | U1-Forced - Immediate | 300-Gas Turbine/Jet Engine (Simple Cycle Operation)
9616 | CO stack emissions | Regulatory; Safety; Environmental | Stack Emission | U1 | Forced - Immediate | 2019 | Gas | GG | 300 | Gas Turbine/Jet Engine (Simple Cycle Operation) | MRO | Off-Peak | 198.7999 | 168 | 1 | 1 | 9616-CO stack emissions | U1-Forced - Immediate | 300-Gas Turbine/Jet Engine (Simple Cycle Operation)
9616 | CO stack emissions | Regulatory; Safety; Environmental | Stack Emission | U1 | Forced - Immediate | 2019 | Gas | GG | 300 | Gas Turbine/Jet Engine (Simple Cycle Operation) | RFC | Off-Peak | 5568 | 87 | 1 | 1 | 9616-CO stack emissions | U1-Forced - Immediate | 300-Gas Turbine/Jet Engine (Simple Cycle Operation)
9616 | CO stack emissions | Regulatory; Safety; Environmental | Stack Emission | D1 | Forced - Immediate | 2019 | Coal | OS | 800 | Miscellaneous | RFC | Winter | 12.6 | 6.3 | 1 | 1 | 9616-CO stack emissions | D1-Forced - Immediate | 800-Miscellaneous
9616 | CO stack emissions | Regulatory; Safety; Environmental | Stack Emission | D1 | Forced - Immediate | 2019 | Coal | OS | 800 | Miscellaneous | RFC | Winter | 20.6 | 10.3 | 1 | 1 | 9616-CO stack emissions | D1-Forced - Immediate | 800-Miscellaneous
9616 | CO stack emissions | Regulatory; Safety; Environmental | Stack Emission | D1 | Forced - Immediate | 2019 | Coal | OS | 800 | Miscellaneous | RFC | Winter | 131.5 | 26.3 | 1 | 1 | 9616-CO stack emissions | D1-Forced - Immediate | 800-Miscellaneous
9616 | CO stack emissions | Regulatory; Safety; Environmental | Stack Emission | D1 | Forced - Immediate | 2019 | Coal | OS | 800 | Miscellaneous | RFC | Winter | 15.9 | 5.3 | 1 | 1 | 9616-CO stack emissions | D1-Forced - Immediate | 800-Miscellaneous
9616 | CO stack emissions | Regulatory; Safety; Environmental | Stack Emission | D1 | Forced - Immediate | 2019 | Coal | OS | 800 | Miscellaneous | RFC | Summer | 45.2 | 11.3 | 1 | 1 | 9616-CO stack emissions | D1-Forced - Immediate | 800-Miscellaneous
9616 | CO stack emissions | Regulatory; Safety; Environmental | Stack Emission | D1 | Forced - Immediate | 2019 | Gas | GG | 850 | Combined Cycle Block | RFC | Summer | 121.8 | 18 | 1 | 1 | 9616-CO stack emissions | D1-Forced - Immediate | 850-Combined Cycle Block
9616 | CO stack emissions | Regulatory; Safety; Environmental | Stack Emission | D1 | Forced - Immediate | 2019 | Gas | GG | 850 | Combined Cycle Block | RFC | Summer | 1.2 | 6 | 1 | 1 | 9616-CO stack emissions | D1-Forced - Immediate | 850-Combined Cycle Block
9616 | CO stack emissions | Regulatory; Safety; Environmental | Stack Emission | D1 | Forced - Immediate | 2019 | Gas | GG | 850 | Combined Cycle Block | RFC | Summer | 12.95 | 21 | 1 | 1 | 9616-CO stack emissions | D1-Forced - Immediate | 850-Combined Cycle Block
9616 | CO stack emissions | Regulatory; Safety; Environmental | Stack Emission | D1 | Forced - Immediate | 2019 | Gas | GG | 850 | Combined Cycle Block | RFC | Summer | 19.5333 | 4 | 1 | 1 | 9616-CO stack emissions | D1-Forced - Immediate | 850-Combined Cycle Block
9616 | CO stack emissions | Regulatory; Safety; Environmental | Stack Emission | U1 | Forced - Immediate | 2019 | Gas | GG | 850 | Combined Cycle Block | RFC | Winter | 3663.6164 | 457 | 1 | 1 | 9616-CO stack emissions | U1-Forced - Immediate | 850-Combined Cycle Block
9616 | CO stack emissions | Regulatory; Safety; Environmental | Stack Emission | D1 | Forced - Immediate | 2019 | Gas | GG | 850 | Combined Cycle Block | RFC | Summer | 0.45 | 9 | 1 | 1 | 9616-CO stack emissions | D1-Forced - Immediate | 850-Combined Cycle Block
9616 | CO stack emissions | Regulatory; Safety; Environmental | Stack Emission | U1 | Forced - Immediate | 2019 | Gas | GG | 851 | CC GT units | WECC | Off-Peak | 17.1 | 38 | 2 | 2 | 9616-CO stack emissions | U1-Forced - Immediate | 851-CC GT units
9616 | CO stack emissions | Regulatory; Safety; Environmental | Stack Emission | U1 | Forced - Immediate | 2019 | Gas | GG | 851 | CC GT units | WECC | Off-Peak | 29.1333 | 38 | 1 | 1 | 9616-CO stack emissions | U1-Forced - Immediate | 851-CC GT units
9616 | CO stack emissions | Regulatory; Safety; Environmental | Stack Emission | U1 | Forced - Immediate | 2019 | Gas | GG | 851 | CC GT units | WECC | Off-Peak | 33.5667 | 38 | 2 | 3 | 9616-CO stack emissions | U1-Forced - Immediate | 851-CC GT units
9616 | CO stack emissions | Regulatory; Safety; Environmental | Stack Emission | U1 | Forced - Immediate | 2019 | Gas | GG | 851 | CC GT units | WECC | Off-Peak | 52.7 | 46.5 | 1 | 1 | 9616-CO stack emissions | U1-Forced - Immediate | 851-CC GT units
9616 | CO stack emissions | Regulatory; Safety; Environmental | Stack Emission | U1 | Forced - Immediate | 2019 | Gas | GG | 851 | CC GT units | WECC | Winter | 10.7667 | 38 | 1 | 1 | 9616-CO stack emissions | U1-Forced - Immediate | 851-CC GT units
9616 | CO stack emissions | Regulatory; Safety; Environmental | Stack Emission | U1 | Forced - Immediate | 2019 | Gas | GG | 851 | CC GT units | WECC | Winter | 17.7333 | 38 | 4 | 12 | 9616-CO stack emissions | U1-Forced - Immediate | 851-CC GT units
9616 | CO stack emissions | Regulatory; Safety; Environmental | Stack Emission | U1 | Forced - Immediate | 2019 | Gas | GG | 851 | CC GT units | WECC | Winter | 19.6333 | 38 | 1 | 1 | 9616-CO stack emissions | U1-Forced - Immediate | 851-CC GT units
9616 | CO stack emissions | Regulatory; Safety; Environmental | Stack Emission | U1 | Forced - Immediate | 2019 | Gas | GG | 851 | CC GT units | WECC | Winter | 59.5333 | 38 | 1 | 1 | 9616-CO stack emissions | U1-Forced - Immediate | 851-CC GT units
9616 | CO stack emissions | Regulatory; Safety; Environmental | Stack Emission | U1 | Forced - Immediate | 2019 | Gas | GG | 851 | CC GT units | WECC | Winter | 81.7 | 38 | 1 | 1 | 9616-CO stack emissions | U1-Forced - Immediate | 851-CC GT units
9616 | CO stack emissions | Regulatory; Safety; Environmental | Stack Emission | U1 | Forced - Immediate | 2019 | Gas | GG | 851 | CC GT units | MRO | Winter | 125.3 | 179 | 1 | 1 | 9616-CO stack emissions | U1-Forced - Immediate | 851-CC GT units
9616 | CO stack emissions | Regulatory; Safety; Environmental | Stack Emission | U1 | Forced - Immediate | 2019 | Gas | GG | 851 | CC GT units | WECC | Winter | 3.1667 | 38 | 3 | 3 | 9616-CO stack emissions | U1-Forced - Immediate | 851-CC GT units
9616 | CO stack emissions | Regulatory; Safety; Environmental | Stack Emission | U1 | Forced - Immediate | 2019 | Gas | GG | 851 | CC GT units | WECC | Winter | 5.7 | 38 | 1 | 1 | 9616-CO stack emissions | U1-Forced - Immediate | 851-CC GT units
9616 | CO stack emissions | Regulatory; Safety; Environmental | Stack Emission | U1 | Forced - Immediate | 2019 | Gas | GG | 851 | CC GT units | WECC | Winter | 20.2667 | 38 | 1 | 1 | 9616-CO stack emissions | U1-Forced - Immediate | 851-CC GT units
9616 | CO stack emissions | Regulatory; Safety; Environmental | Stack Emission | U1 | Forced - Immediate | 2019 | Gas | GG | 851 | CC GT units | WECC | Winter | 38 | 38 | 1 | 1 | 9616-CO stack emissions | U1-Forced - Immediate | 851-CC GT units
9616 | CO stack emissions | Regulatory; Safety; Environmental | Stack Emission | U1 | Forced - Immediate | 2019 | Gas | GG | 851 | CC GT units | WECC | Winter | 49.4 | 38 | 1 | 1 | 9616-CO stack emissions | U1-Forced - Immediate | 851-CC GT units
9616 | CO stack emissions | Regulatory; Safety; Environmental | Stack Emission | U1 | Forced - Immediate | 2019 | Gas | GG | 851 | CC GT units | WECC | Winter | 64.6 | 38 | 1 | 1 | 9616-CO stack emissions | U1-Forced - Immediate | 851-CC GT units
9616 | CO stack emissions | Regulatory; Safety; Environmental | Stack Emission | U1 | Forced - Immediate | 2019 | Gas | GG | 851 | CC GT units | WECC | Winter | 98.8 | 38 | 1 | 1 | 9616-CO stack emissions | U1-Forced - Immediate | 851-CC GT units
9616 | CO stack emissions | Regulatory; Safety; Environmental | Stack Emission | U1 | Forced - Immediate | 2019 | Gas | GG | 851 | CC GT units | WECC | Off-Peak | 17.7333 | 38 | 3 | 3 | 9616-CO stack emissions | U1-Forced - Immediate | 851-CC GT units
9616 | CO stack emissions | Regulatory; Safety; Environmental | Stack Emission | U1 | Forced - Immediate | 2019 | Gas | GG | 851 | CC GT units | WECC | Off-Peak | 36.7333 | 38 | 1 | 1 | 9616-CO stack emissions | U1-Forced - Immediate | 851-CC GT units
9616 | CO stack emissions | Regulatory; Safety; Environmental | Stack Emission | U1 | Forced - Immediate | 2019 | Gas | GG | 851 | CC GT units | WECC | Winter | 7.6 | 38 | 1 | 1 | 9616-CO stack emissions | U1-Forced - Immediate | 851-CC GT units
9616 | CO stack emissions | Regulatory; Safety; Environmental | Stack Emission | U1 | Forced - Immediate | 2019 | Gas | GG | 851 | CC GT units | WECC | Winter | 29.7667 | 38 | 1 | 1 | 9616-CO stack emissions | U1-Forced - Immediate | 851-CC GT units
9616 | CO stack emissions | Regulatory; Safety; Environmental | Stack Emission | U1 | Forced - Immediate | 2019 | Gas | GG | 851 | CC GT units | WECC | Winter | 34.8333 | 38 | 1 | 1 | 9616-CO stack emissions | U1-Forced - Immediate | 851-CC GT units
9616 | CO stack emissions | Regulatory; Safety; Environmental | Stack Emission | U1 | Forced - Immediate | 2019 | Gas | GG | 851 | CC GT units | WECC | Winter | 38.6333 | 38 | 1 | 1 | 9616-CO stack emissions | U1-Forced - Immediate | 851-CC GT units
9616 | CO stack emissions | Regulatory; Safety; Environmental | Stack Emission | U1 | Forced - Immediate | 2019 | Gas | GG | 851 | CC GT units | WECC | Winter | 53.8333 | 38 | 1 | 1 | 9616-CO stack emissions | U1-Forced - Immediate | 851-CC GT units
9616 | CO stack emissions | Regulatory; Safety; Environmental | Stack Emission | U1 | Forced - Immediate | 2019 | Gas | GG | 851 | CC GT units | WECC | Winter | 57.6333 | 38 | 1 | 1 | 9616-CO stack emissions | U1-Forced - Immediate | 851-CC GT units
9616 | CO stack emissions | Regulatory; Safety; Environmental | Stack Emission | U1 | Forced - Immediate | 2019 | Gas | GG | 851 | CC GT units | WECC | Off-Peak | 22.1667 | 38 | 1 | 1 | 9616-CO stack emissions | U1-Forced - Immediate | 851-CC GT units
9616 | CO stack emissions | Regulatory; Safety; Environmental | Stack Emission | U1 | Forced - Immediate | 2019 | Gas | GG | 851 | CC GT units | WECC | Summer | 17.1 | 38 | 1 | 1 | 9616-CO stack emissions | U1-Forced - Immediate | 851-CC GT units
9616 | CO stack emissions | Regulatory; Safety; Environmental | Stack Emission | U1 | Forced - Immediate | 2019 | Gas | GG | 851 | CC GT units | WECC | Summer | 29.1333 | 38 | 1 | 1 | 9616-CO stack emissions | U1-Forced - Immediate | 851-CC GT units
9616 | CO stack emissions | Regulatory; Safety; Environmental | Stack Emission | U1 | Forced - Immediate | 2019 | Gas | GG | 851 | CC GT units | NPCC | Summer | 96.1999 | 156 | 1 | 1 | 9616-CO stack emissions | U1-Forced - Immediate | 851-CC GT units
9616 | CO stack emissions | Regulatory; Safety; Environmental | Stack Emission | U1 | Forced - Immediate | 2019 | Gas | GG | 851 | CC GT units | WECC | Winter | 17.1 | 38 | 2 | 3 | 9616-CO stack emissions | U1-Forced - Immediate | 851-CC GT units
9616 | CO stack emissions | Regulatory; Safety; Environmental | Stack Emission | U1 | Forced - Immediate | 2019 | Gas | GG | 851 | CC GT units | WECC | Winter | 30.4 | 38 | 1 | 1 | 9616-CO stack emissions | U1-Forced - Immediate | 851-CC GT units
9616 | CO stack emissions | Regulatory; Safety; Environmental | Stack Emission | U1 | Forced - Immediate | 2019 | Gas | GG | 851 | CC GT units | WECC | Winter | 34.2 | 38 | 1 | 1 | 9616-CO stack emissions | U1-Forced - Immediate | 851-CC GT units
9616 | CO stack emissions | Regulatory; Safety; Environmental | Stack Emission | U1 | Forced - Immediate | 2019 | Gas | GG | 851 | CC GT units | WECC | Winter | 39.2667 | 38 | 1 | 1 | 9616-CO stack emissions | U1-Forced - Immediate | 851-CC GT units
9616 | CO stack emissions | Regulatory; Safety; Environmental | Stack Emission | U1 | Forced - Immediate | 2019 | Gas | GG | 851 | CC GT units | WECC | Winter | 117.1667 | 38 | 1 | 1 | 9616-CO stack emissions | U1-Forced - Immediate | 851-CC GT units
9616 | CO stack emissions | Regulatory; Safety; Environmental | Stack Emission | U1 | Forced - Immediate | 2019 | Gas | GG | 851 | CC GT units | WECC | Off-Peak | 35.65 | 46.5 | 1 | 1 | 9616-CO stack emissions | U1-Forced - Immediate | 851-CC GT units
9616 | CO stack emissions | Regulatory; Safety; Environmental | Stack Emission | U1 | Forced - Immediate | 2019 | Gas | GG | 851 | CC GT units | WECC | Off-Peak | 37.3667 | 38 | 1 | 1 | 9616-CO stack emissions | U1-Forced - Immediate | 851-CC GT units
9616 | CO stack emissions | Regulatory; Safety; Environmental | Stack Emission | U1 | Forced - Immediate | 2019 | Gas | GG | 851 | CC GT units | WECC | Off-Peak | 42.4333 | 38 | 1 | 1 | 9616-CO stack emissions | U1-Forced - Immediate | 851-CC GT units
9616 | CO stack emissions | Regulatory; Safety; Environmental | Stack Emission | U1 | Forced - Immediate | 2019 | Gas | GG | 851 | CC GT units | WECC | Summer | 32.9333 | 38 | 1 | 1 | 9616-CO stack emissions | U1-Forced - Immediate | 851-CC GT units
9616 | CO stack emissions | Regulatory; Safety; Environmental | Stack Emission | U1 | Forced - Immediate | 2019 | Gas | GG | 851 | CC GT units | WECC | Summer | 36.7333 | 38 | 1 | 1 | 9616-CO stack emissions | U1-Forced - Immediate | 851-CC GT units
9616 | CO stack emissions | Regulatory; Safety; Environmental | Stack Emission | U1 | Forced - Immediate | 2019 | Gas | GG | 851 | CC GT units | WECC | Winter | 19 | 38 | 1 | 1 | 9616-CO stack emissions | U1-Forced - Immediate | 851-CC GT units
9616 | CO stack emissions | Regulatory; Safety; Environmental | Stack Emission | U1 | Forced - Immediate | 2019 | Gas | GG | 851 | CC GT units | WECC | Winter | 36.7333 | 38 | 1 | 1 | 9616-CO stack emissions | U1-Forced - Immediate | 851-CC GT units
9616 | CO stack emissions | Regulatory; Safety; Environmental | Stack Emission | U1 | Forced - Immediate | 2019 | Gas | GG | 851 | CC GT units | WECC | Winter | 40.5333 | 38 | 1 | 2 | 9616-CO stack emissions | U1-Forced - Immediate | 851-CC GT units
9616 | CO stack emissions | Regulatory; Safety; Environmental | Stack Emission | U1 | Forced - Immediate | 2019 | Gas | GG | 851 | CC GT units | WECC | Winter | 42.4333 | 38 | 1 | 1 | 9616-CO stack emissions | U1-Forced - Immediate | 851-CC GT units
9616 | CO stack emissions | Regulatory; Safety; Environmental | Stack Emission | U1 | Forced - Immediate | 2019 | Gas | GG | 851 | CC GT units | WECC | Winter | 58.2667 | 38 | 1 | 1 | 9616-CO stack emissions | U1-Forced - Immediate | 851-CC GT units
9616 | CO stack emissions | Regulatory; Safety; Environmental | Stack Emission | U1 | Forced - Immediate | 2019 | Gas | GG | 851 | CC GT units | WECC | Winter | 124.7667 | 38 | 1 | 1 | 9616-CO stack emissions | U1-Forced - Immediate | 851-CC GT units
9616 | CO stack emissions | Regulatory; Safety; Environmental | Stack Emission | U1 | Forced - Immediate | 2019 | Gas | GG | 851 | CC GT units | WECC | Off-Peak | 162.7667 | 38 | 1 | 1 | 9616-CO stack emissions | U1-Forced - Immediate | 851-CC GT units
9616 | CO stack emissions | Regulatory; Safety; Environmental | Stack Emission | U1 | Forced - Immediate | 2019 | Gas | GG | 851 | CC GT units | WECC | Winter | 29.1333 | 38 | 1 | 2 | 9616-CO stack emissions | U1-Forced - Immediate | 851-CC GT units
9616 | CO stack emissions | Regulatory; Safety; Environmental | Stack Emission | U1 | Forced - Immediate | 2019 | Gas | GG | 851 | CC GT units | WECC | Winter | 31.0333 | 38 | 1 | 1 | 9616-CO stack emissions | U1-Forced - Immediate | 851-CC GT units
9616 | CO stack emissions | Regulatory; Safety; Environmental | Stack Emission | U1 | Forced - Immediate | 2019 | Gas | GG | 851 | CC GT units | WECC | Winter | 73.4667 | 38 | 1 | 1 | 9616-CO stack emissions | U1-Forced - Immediate | 851-CC GT units
9616 | CO stack emissions | Regulatory; Safety; Environmental | Stack Emission | U1 | Forced - Immediate | 2019 | Gas | GG | 851 | CC GT units | WECC | Winter | 106.4 | 38 | 1 | 1 | 9616-CO stack emissions | U1-Forced - Immediate | 851-CC GT units
9616 | CO stack emissions | Regulatory; Safety; Environmental | Stack Emission | U1 | Forced - Immediate | 2019 | Gas | GG | 851 | CC GT units | WECC | Winter | 120.9667 | 38 | 1 | 1 | 9616-CO stack emissions | U1-Forced - Immediate | 851-CC GT units
9616 | CO stack emissions | Regulatory; Safety; Environmental | Stack Emission | U1 | Forced - Immediate | 2019 | Gas | GG | 851 | CC GT units | WECC | Off-Peak | 13.3 | 38 | 1 | 1 | 9616-CO stack emissions | U1-Forced - Immediate | 851-CC GT units
9616 | CO stack emissions | Regulatory; Safety; Environmental | Stack Emission | U1 | Forced - Immediate | 2019 | Gas | GG | 851 | CC GT units | WECC | Winter | 6.9667 | 38 | 1 | 1 | 9616-CO stack emissions | U1-Forced - Immediate | 851-CC GT units
9616 | CO stack emissions | Regulatory; Safety; Environmental | Stack Emission | U1 | Forced - Immediate | 2019 | Gas | GG | 851 | CC GT units | WECC | Winter | 18.3667 | 38 | 2 | 4 | 9616-CO stack emissions | U1-Forced - Immediate | 851-CC GT units
9616 | CO stack emissions | Regulatory; Safety; Environmental | Stack Emission | U1 | Forced - Immediate | 2019 | Gas | GG | 851 | CC GT units | WECC | Winter | 25.3333 | 38 | 1 | 1 | 9616-CO stack emissions | U1-Forced - Immediate | 851-CC GT units
9616 | CO stack emissions | Regulatory; Safety; Environmental | Stack Emission | U1 | Forced - Immediate | 2019 | Gas | GG | 851 | CC GT units | WECC | Winter | 37.3667 | 38 | 1 | 1 | 9616-CO stack emissions | U1-Forced - Immediate | 851-CC GT units
9616 | CO stack emissions | Regulatory; Safety; Environmental | Stack Emission | U1 | Forced - Immediate | 2019 | Gas | GG | 851 | CC GT units | WECC | Off-Peak | 31.6667 | 38 | 1 | 1 | 9616-CO stack emissions | U1-Forced - Immediate | 851-CC GT units
9616 | CO stack emissions | Regulatory; Safety; Environmental | Stack Emission | U1 | Forced - Immediate | 2019 | Gas | GG | 851 | CC GT units | WECC | Off-Peak | 35.4667 | 38 | 1 | 1 | 9616-CO stack emissions | U1-Forced - Immediate | 851-CC GT units
9616 | CO stack emissions | Regulatory; Safety; Environmental | Stack Emission | U1 | Forced - Immediate | 2019 | Gas | GG | 851 | CC GT units | WECC | Off-Peak | 785 | 157 | 1 | 1 | 9616-CO stack emissions | U1-Forced - Immediate | 851-CC GT units
9616 | CO stack emissions | Regulatory; Safety; Environmental | Stack Emission | U1 | Forced - Immediate | 2019 | Gas | GG | 851 | CC GT units | WECC | Winter | 26.6 | 38 | 1 | 1 | 9616-CO stack emissions | U1-Forced - Immediate | 851-CC GT units
9616 | CO stack emissions | Regulatory; Safety; Environmental | Stack Emission | U1 | Forced - Immediate | 2019 | Gas | GG | 851 | CC GT units | WECC | Winter | 35.4667 | 38 | 2 | 2 | 9616-CO stack emissions | U1-Forced - Immediate | 851-CC GT units
9616 | CO stack emissions | Regulatory; Safety; Environmental | Stack Emission | U1 | Forced - Immediate | 2019 | Gas | GG | 851 | CC GT units | WECC | Winter | 68.4 | 38 | 1 | 1 | 9616-CO stack emissions | U1-Forced - Immediate | 851-CC GT units
9616 | CO stack emissions | Regulatory; Safety; Environmental | Stack Emission | U1 | Forced - Immediate | 2019 | Gas | GG | 851 | CC GT units | WECC | Winter | 117.8 | 38 | 1 | 1 | 9616-CO stack emissions | U1-Forced - Immediate | 851-CC GT units
9616 | CO stack emissions | Regulatory; Safety; Environmental | Stack Emission | D1 | Forced - Immediate | 2019 | Waste Heat | WH | 852 | CC steam units | WECC | Off-Peak | 8.8333 | 10 | 2 | 2 | 9616-CO stack emissions | D1-Forced - Immediate | 852-CC steam units
9616 | CO stack emissions | Regulatory; Safety; Environmental | Stack Emission | D1 | Forced - Immediate | 2019 | Waste Heat | WH | 852 | CC steam units | WECC | Off-Peak | 11.1667 | 10 | 1 | 1 | 9616-CO stack emissions | D1-Forced - Immediate | 852-CC steam units
9616 | CO stack emissions | Regulatory; Safety; Environmental | Stack Emission | D1 | Forced - Immediate | 2019 | Waste Heat | WH | 852 | CC steam units | WECC | Summer | 8.6667 | 10 | 1 | 1 | 9616-CO stack emissions | D1-Forced - Immediate | 852-CC steam units
9616 | CO stack emissions | Regulatory; Safety; Environmental | Stack Emission | D1 | Forced - Immediate | 2019 | Waste Heat | WH | 852 | CC steam units | WECC | Winter | 2 | 10 | 1 | 1 | 9616-CO stack emissions | D1-Forced - Immediate | 852-CC steam units
9616 | CO stack emissions | Regulatory; Safety; Environmental | Stack Emission | D1 | Forced - Immediate | 2019 | Waste Heat | WH | 852 | CC steam units | WECC | Winter | 4.6667 | 10 | 2 | 12 | 9616-CO stack emissions | D1-Forced - Immediate | 852-CC steam units
9616 | CO stack emissions | Regulatory; Safety; Environmental | Stack Emission | D1 | Forced - Immediate | 2019 | Waste Heat | WH | 852 | CC steam units | WECC | Winter | 5 | 10 | 1 | 1 | 9616-CO stack emissions | D1-Forced - Immediate | 852-CC steam units
9616 | CO stack emissions | Regulatory; Safety; Environmental | Stack Emission | D1 | Forced - Immediate | 2019 | Waste Heat | WH | 852 | CC steam units | WECC | Winter | 7 | 10 | 1 | 1 | 9616-CO stack emissions | D1-Forced - Immediate | 852-CC steam units
9616 | CO stack emissions | Regulatory; Safety; Environmental | Stack Emission | D1 | Forced - Immediate | 2019 | Waste Heat | WH | 852 | CC steam units | WECC | Winter | 8 | 10 | 1 | 1 | 9616-CO stack emissions | D1-Forced - Immediate | 852-CC steam units
9616 | CO stack emissions | Regulatory; Safety; Environmental | Stack Emission | D1 | Forced - Immediate | 2019 | Waste Heat | WH | 852 | CC steam units | WECC | Winter | 13 | 10 | 1 | 1 | 9616-CO stack emissions | D1-Forced - Immediate | 852-CC steam units
9616 | CO stack emissions | Regulatory; Safety; Environmental | Stack Emission | D1 | Forced - Immediate | 2019 | Waste Heat | WH | 852 | CC steam units | WECC | Winter | 28 | 10 | 1 | 1 | 9616-CO stack emissions | D1-Forced - Immediate | 852-CC steam units
9616 | CO stack emissions | Regulatory; Safety; Environmental | Stack Emission | D1 | Forced - Immediate | 2019 | Waste Heat | WH | 852 | CC steam units | WECC | Winter | 30.8333 | 10 | 1 | 1 | 9616-CO stack emissions | D1-Forced - Immediate | 852-CC steam units
9616 | CO stack emissions | Regulatory; Safety; Environmental | Stack Emission | D1 | Forced - Immediate | 2019 | Waste Heat | WH | 852 | CC steam units | WECC | Winter | 31.8333 | 10 | 1 | 1 | 9616-CO stack emissions | D1-Forced - Immediate | 852-CC steam units
9616 | CO stack emissions | Regulatory; Safety; Environmental | Stack Emission | U1 | Forced - Immediate | 2019 | Waste Heat | WH | 852 | CC steam units | MRO | Summer | 31.6 | 158 | 1 | 1 | 9616-CO stack emissions | U1-Forced - Immediate | 852-CC steam units
9616 | CO stack emissions | Regulatory; Safety; Environmental | Stack Emission | D1 | Forced - Immediate | 2019 | Waste Heat | WH | 852 | CC steam units | WECC | Off-Peak | 3.5 | 10 | 1 | 1 | 9616-CO stack emissions | D1-Forced - Immediate | 852-CC steam units
9616 | CO stack emissions | Regulatory; Safety; Environmental | Stack Emission | D1 | Forced - Immediate | 2019 | Waste Heat | WH | 852 | CC steam units | WECC | Summer | 7.6667 | 10 | 1 | 1 | 9616-CO stack emissions | D1-Forced - Immediate | 852-CC steam units
9616 | CO stack emissions | Regulatory; Safety; Environmental | Stack Emission | D1 | Forced - Immediate | 2019 | Waste Heat | WH | 852 | CC steam units | WECC | Summer | 9.6667 | 10 | 1 | 1 | 9616-CO stack emissions | D1-Forced - Immediate | 852-CC steam units
9616 | CO stack emissions | Regulatory; Safety; Environmental | Stack Emission | D1 | Forced - Immediate | 2019 | Waste Heat | WH | 852 | CC steam units | WECC | Winter | 2.8333 | 10 | 1 | 1 | 9616-CO stack emissions | D1-Forced - Immediate | 852-CC steam units
9616 | CO stack emissions | Regulatory; Safety; Environmental | Stack Emission | D1 | Forced - Immediate | 2019 | Waste Heat | WH | 852 | CC steam units | WECC | Winter | 5.3333 | 10 | 1 | 1 | 9616-CO stack emissions | D1-Forced - Immediate | 852-CC steam units
9616 | CO stack emissions | Regulatory; Safety; Environmental | Stack Emission | D1 | Forced - Immediate | 2019 | Waste Heat | WH | 852 | CC steam units | WECC | Winter | 9.1667 | 10 | 1 | 1 | 9616-CO stack emissions | D1-Forced - Immediate | 852-CC steam units
9616 | CO stack emissions | Regulatory; Safety; Environmental | Stack Emission | D1 | Forced - Immediate | 2019 | Waste Heat | WH | 852 | CC steam units | WECC | Winter | 9.6667 | 10 | 1 | 1 | 9616-CO stack emissions | D1-Forced - Immediate | 852-CC steam units
9616 | CO stack emissions | Regulatory; Safety; Environmental | Stack Emission | D1 | Forced - Immediate | 2019 | Waste Heat | WH | 852 | CC steam units | WECC | Winter | 14.1667 | 10 | 1 | 1 | 9616-CO stack emissions | D1-Forced - Immediate | 852-CC steam units
9616 | CO stack emissions | Regulatory; Safety; Environmental | Stack Emission | D1 | Forced - Immediate | 2019 | Waste Heat | WH | 852 | CC steam units | WECC | Winter | 17 | 10 | 1 | 1 | 9616-CO stack emissions | D1-Forced - Immediate | 852-CC steam units
9616 | CO stack emissions | Regulatory; Safety; Environmental | Stack Emission | D1 | Forced - Immediate | 2019 | Waste Heat | WH | 852 | CC steam units | WECC | Winter | 1.5 | 10 | 1 | 1 | 9616-CO stack emissions | D1-Forced - Immediate | 852-CC steam units
9616 | CO stack emissions | Regulatory; Safety; Environmental | Stack Emission | D1 | Forced - Immediate | 2019 | Waste Heat | WH | 852 | CC steam units | WECC | Winter | 5.1667 | 10 | 1 | 1 | 9616-CO stack emissions | D1-Forced - Immediate | 852-CC steam units
9616 | CO stack emissions | Regulatory; Safety; Environmental | Stack Emission | D1 | Forced - Immediate | 2019 | Waste Heat | WH | 852 | CC steam units | WECC | Winter | 6.6667 | 10 | 1 | 1 | 9616-CO stack emissions | D1-Forced - Immediate | 852-CC steam units
9616 | CO stack emissions | Regulatory; Safety; Environmental | Stack Emission | D1 | Forced - Immediate | 2019 | Waste Heat | WH | 852 | CC steam units | WECC | Winter | 9.3333 | 10 | 1 | 2 | 9616-CO stack emissions | D1-Forced - Immediate | 852-CC steam units
9616 | CO stack emissions | Regulatory; Safety; Environmental | Stack Emission | D1 | Forced - Immediate | 2019 | Waste Heat | WH | 852 | CC steam units | WECC | Winter | 10 | 10 | 1 | 1 | 9616-CO stack emissions | D1-Forced - Immediate | 852-CC steam units
9616 | CO stack emissions | Regulatory; Safety; Environmental | Stack Emission | D1 | Forced - Immediate | 2019 | Waste Heat | WH | 852 | CC steam units | WECC | Winter | 10.3333 | 10 | 1 | 1 | 9616-CO stack emissions | D1-Forced - Immediate | 852-CC steam units
9616 | CO stack emissions | Regulatory; Safety; Environmental | Stack Emission | D1 | Forced - Immediate | 2019 | Waste Heat | WH | 852 | CC steam units | WECC | Winter | 11.1667 | 10 | 1 | 1 | 9616-CO stack emissions | D1-Forced - Immediate | 852-CC steam units
9616 | CO stack emissions | Regulatory; Safety; Environmental | Stack Emission | U1 | Forced - Immediate | 2019 | Waste Heat | WH | 852 | CC steam units | WECC | Off-Peak | 19.3333 | 20 | 1 | 1 | 9616-CO stack emissions | U1-Forced - Immediate | 852-CC steam units
9616 | CO stack emissions | Regulatory; Safety; Environmental | Stack Emission | D1 | Forced - Immediate | 2019 | Waste Heat | WH | 852 | CC steam units | WECC | Off-Peak | 4.5 | 10 | 2 | 2 | 9616-CO stack emissions | D1-Forced - Immediate | 852-CC steam units
9616 | CO stack emissions | Regulatory; Safety; Environmental | Stack Emission | D1 | Forced - Immediate | 2019 | Waste Heat | WH | 852 | CC steam units | WECC | Off-Peak | 9.6667 | 10 | 1 | 1 | 9616-CO stack emissions | D1-Forced - Immediate | 852-CC steam units
9616 | CO stack emissions | Regulatory; Safety; Environmental | Stack Emission | D1 | Forced - Immediate | 2019 | Waste Heat | WH | 852 | CC steam units | WECC | Off-Peak | 42.8333 | 10 | 1 | 1 | 9616-CO stack emissions | D1-Forced - Immediate | 852-CC steam units
9616 | CO stack emissions | Regulatory; Safety; Environmental | Stack Emission | D1 | Forced - Immediate | 2019 | Waste Heat | WH | 852 | CC steam units | WECC | Winter | 7.6667 | 10 | 1 | 1 | 9616-CO stack emissions | D1-Forced - Immediate | 852-CC steam units
9616 | CO stack emissions | Regulatory; Safety; Environmental | Stack Emission | D1 | Forced - Immediate | 2019 | Waste Heat | WH | 852 | CC steam units | WECC | Winter | 7.8333 | 10 | 1 | 1 | 9616-CO stack emissions | D1-Forced - Immediate | 852-CC steam units
9616 | CO stack emissions | Regulatory; Safety; Environmental | Stack Emission | D1 | Forced - Immediate | 2019 | Waste Heat | WH | 852 | CC steam units | WECC | Off-Peak | 4.6667 | 10 | 2 | 3 | 9616-CO stack emissions | D1-Forced - Immediate | 852-CC steam units
9616 | CO stack emissions | Regulatory; Safety; Environmental | Stack Emission | D1 | Forced - Immediate | 2019 | Waste Heat | WH | 852 | CC steam units | WECC | Off-Peak | 7.6667 | 10 | 1 | 1 | 9616-CO stack emissions | D1-Forced - Immediate | 852-CC steam units
9616 | CO stack emissions | Regulatory; Safety; Environmental | Stack Emission | D1 | Forced - Immediate | 2019 | Waste Heat | WH | 852 | CC steam units | WECC | Off-Peak | 21.045 | 27.45 | 1 | 1 | 9616-CO stack emissions | D1-Forced - Immediate | 852-CC steam units
9616 | CO stack emissions | Regulatory; Safety; Environmental | Stack Emission | D1 | Forced - Immediate | 2019 | Waste Heat | WH | 852 | CC steam units | WECC | Off-Peak | 31.11 | 27.45 | 1 | 1 | 9616-CO stack emissions | D1-Forced - Immediate | 852-CC steam units
9616 | CO stack emissions | Regulatory; Safety; Environmental | Stack Emission | D1 | Forced - Immediate | 2019 | Waste Heat | WH | 852 | CC steam units | WECC | Winter | 0.83333 | 10 | 2 | 3 | 9616-CO stack emissions | D1-Forced - Immediate | 852-CC steam units
9616 | CO stack emissions | Regulatory; Safety; Environmental | Stack Emission | D1 | Forced - Immediate | 2019 | Waste Heat | WH | 852 | CC steam units | WECC | Winter | 4.5 | 10 | 2 | 3 | 9616-CO stack emissions | D1-Forced - Immediate | 852-CC steam units
9616 | CO stack emissions | Regulatory; Safety; Environmental | Stack Emission | D1 | Forced - Immediate | 2019 | Waste Heat | WH | 852 | CC steam units | WECC | Winter | 10.1667 | 10 | 1 | 1 | 9616-CO stack emissions | D1-Forced - Immediate | 852-CC steam units
9616 | CO stack emissions | Regulatory; Safety; Environmental | Stack Emission | D1 | Forced - Immediate | 2019 | Waste Heat | WH | 852 | CC steam units | WECC | Winter | 15.6667 | 10 | 1 | 1 | 9616-CO stack emissions | D1-Forced - Immediate | 852-CC steam units
9616 | CO stack emissions | Regulatory; Safety; Environmental | Stack Emission | D1 | Forced - Immediate | 2019 | Waste Heat | WH | 852 | CC steam units | WECC | Winter | 31 | 10 | 1 | 1 | 9616-CO stack emissions | D1-Forced - Immediate | 852-CC steam units
9616 | CO stack emissions | Regulatory; Safety; Environmental | Stack Emission | D1 | Forced - Immediate | 2019 | Waste Heat | WH | 852 | CC steam units | WECC | Off-Peak | 9.3333 | 10 | 1 | 1 | 9616-CO stack emissions | D1-Forced - Immediate | 852-CC steam units
9616 | CO stack emissions | Regulatory; Safety; Environmental | Stack Emission | D1 | Forced - Immediate | 2019 | Waste Heat | WH | 852 | CC steam units | WECC | Off-Peak | 9.8333 | 10 | 1 | 1 | 9616-CO stack emissions | D1-Forced - Immediate | 852-CC steam units
9616 | CO stack emissions | Regulatory; Safety; Environmental | Stack Emission | D1 | Forced - Immediate | 2019 | Waste Heat | WH | 852 | CC steam units | WECC | Summer | 4.5 | 10 | 1 | 1 | 9616-CO stack emissions | D1-Forced - Immediate | 852-CC steam units
9616 | CO stack emissions | Regulatory; Safety; Environmental | Stack Emission | D1 | Forced - Immediate | 2019 | Waste Heat | WH | 852 | CC steam units | WECC | Winter | 1.8333 | 10 | 1 | 1 | 9616-CO stack emissions | D1-Forced - Immediate | 852-CC steam units
9616 | CO stack emissions | Regulatory; Safety; Environmental | Stack Emission | D1 | Forced - Immediate | 2019 | Waste Heat | WH | 852 | CC steam units | WECC | Winter | 10.6667 | 10 | 1 | 2 | 9616-CO stack emissions | D1-Forced - Immediate | 852-CC steam units
9616 | CO stack emissions | Regulatory; Safety; Environmental | Stack Emission | D1 | Forced - Immediate | 2019 | Waste Heat | WH | 852 | CC steam units | WECC | Winter | 15.1667 | 10 | 1 | 1 | 9616-CO stack emissions | D1-Forced - Immediate | 852-CC steam units
9616 | CO stack emissions | Regulatory; Safety; Environmental | Stack Emission | D1 | Forced - Immediate | 2019 | Waste Heat | WH | 852 | CC steam units | WECC | Winter | 18 | 10 | 1 | 1 | 9616-CO stack emissions | D1-Forced - Immediate | 852-CC steam units
9616 | CO stack emissions | Regulatory; Safety; Environmental | Stack Emission | D1 | Forced - Immediate | 2019 | Waste Heat | WH | 852 | CC steam units | WECC | Winter | 19.3333 | 10 | 1 | 1 | 9616-CO stack emissions | D1-Forced - Immediate | 852-CC steam units
9616 | CO stack emissions | Regulatory; Safety; Environmental | Stack Emission | D1 | Forced - Immediate | 2019 | Waste Heat | WH | 852 | CC steam units | WECC | Winter | 8.1667 | 10 | 1 | 1 | 9616-CO stack emissions | D1-Forced - Immediate | 852-CC steam units
9616 | CO stack emissions | Regulatory; Safety; Environmental | Stack Emission | D1 | Forced - Immediate | 2019 | Waste Heat | WH | 852 | CC steam units | WECC | Winter | 21.5 | 10 | 1 | 1 | 9616-CO stack emissions | D1-Forced - Immediate | 852-CC steam units
9616 | CO stack emissions | Regulatory; Safety; Environmental | Stack Emission | D1 | Forced - Immediate | 2019 | Waste Heat | WH | 852 | CC steam units | WECC | Winter | 26 | 10 | 1 | 1 | 9616-CO stack emissions | D1-Forced - Immediate | 852-CC steam units
9616 | CO stack emissions | Regulatory; Safety; Environmental | Stack Emission | D1 | Forced - Immediate | 2019 | Waste Heat | WH | 852 | CC steam units | WECC | Winter | 32.8333 | 10 | 1 | 1 | 9616-CO stack emissions | D1-Forced - Immediate | 852-CC steam units
9616 | CO stack emissions | Regulatory; Safety; Environmental | Stack Emission | D1 | Forced - Immediate | 2019 | Waste Heat | WH | 852 | CC steam units | WECC | Off-Peak | 5.8333 | 10 | 1 | 1 | 9616-CO stack emissions | D1-Forced - Immediate | 852-CC steam units
9616 | CO stack emissions | Regulatory; Safety; Environmental | Stack Emission | D1 | Forced - Immediate | 2019 | Waste Heat | WH | 852 | CC steam units | WECC | Off-Peak | 755 | 151 | 1 | 1 | 9616-CO stack emissions | D1-Forced - Immediate | 852-CC steam units
9616 | CO stack emissions | Regulatory; Safety; Environmental | Stack Emission | D1 | Forced - Immediate | 2019 | Waste Heat | WH | 852 | CC steam units | WECC | Winter | 4.8333 | 10 | 1 | 4 | 9616-CO stack emissions | D1-Forced - Immediate | 852-CC steam units
9616 | CO stack emissions | Regulatory; Safety; Environmental | Stack Emission | D1 | Forced - Immediate | 2019 | Waste Heat | WH | 852 | CC steam units | WECC | Winter | 9 | 10 | 1 | 1 | 9616-CO stack emissions | D1-Forced - Immediate | 852-CC steam units
9616 | CO stack emissions | Regulatory; Safety; Environmental | Stack Emission | D1 | Forced - Immediate | 2019 | Waste Heat | WH | 852 | CC steam units | WECC | Winter | 9.8333 | 10 | 1 | 1 | 9616-CO stack emissions | D1-Forced - Immediate | 852-CC steam units
9616 | CO stack emissions | Regulatory; Safety; Environmental | Stack Emission | D1 | Forced - Immediate | 2019 | Waste Heat | WH | 852 | CC steam units | WECC | Winter | 13.5 | 10 | 1 | 1 | 9616-CO stack emissions | D1-Forced - Immediate | 852-CC steam units
9616 | CO stack emissions | Regulatory; Safety; Environmental | Stack Emission | D1 | Forced - Immediate | 2019 | Waste Heat | WH | 852 | CC steam units | WECC | Winter | 15.3333 | 10 | 1 | 1 | 9616-CO stack emissions | D1-Forced - Immediate | 852-CC steam units
9616 | CO stack emissions | Regulatory; Safety; Environmental | Stack Emission | U1 | Forced - Immediate | 2019 | Gas | GG | 861 | CoG GT units | TRE | Off-Peak | 147.2 | 184 | 1 | 1 | 9616-CO stack emissions | U1-Forced - Immediate | 861-CoG GT units
9616 | CO stack emissions | Regulatory; Safety; Environmental | Stack Emission | U1 | Forced - Immediate | 2019 | Gas | GG | 861 | CoG GT units | TRE | Winter | 132.2999 | 162 | 1 | 1 | 9616-CO stack emissions | U1-Forced - Immediate | 861-CoG GT units
9620 | Particulate stack emissions (fossil) | Regulatory; Safety; Environmental | Stack Emission | D1 | Forced - Immediate | 2019 | Coal | CC | 100 | Fossil-Steam | MRO | Off-Peak | 216 | 48 | 1 | 1 | 9620-Particulate stack emissions (fossil) | D1-Forced - Immediate | 100-Fossil-Steam
9620 | Particulate stack emissions (fossil) | Regulatory; Safety; Environmental | Stack Emission | D1 | Forced - Immediate | 2019 | Coal | CC | 100 | Fossil-Steam | RFC | Summer | 84.1667 | 25 | 1 | 1 | 9620-Particulate stack emissions (fossil) | D1-Forced - Immediate | 100-Fossil-Steam
9620 | Particulate stack emissions (fossil) | Regulatory; Safety; Environmental | Stack Emission | D1 | Forced - Immediate | 2019 | Coal | CC | 100 | Fossil-Steam | RFC | Summer | 1256.9916 | 53.3 | 1 | 1 | 9620-Particulate stack emissions (fossil) | D1-Forced - Immediate | 100-Fossil-Steam
9620 | Particulate stack emissions (fossil) | Regulatory; Safety; Environmental | Stack Emission | D1 | Forced - Immediate | 2019 | Coal | CC | 100 | Fossil-Steam | MRO | Winter | 131.0833 | 11 | 1 | 1 | 9620-Particulate stack emissions (fossil) | D1-Forced - Immediate | 100-Fossil-Steam
9620 | Particulate stack emissions (fossil) | Regulatory; Safety; Environmental | Stack Emission | D1 | Forced - Immediate | 2019 | Coal | CC | 100 | Fossil-Steam | RFC | Summer | 75 | 25 | 1 | 1 | 9620-Particulate stack emissions (fossil) | D1-Forced - Immediate | 100-Fossil-Steam
9620 | Particulate stack emissions (fossil) | Regulatory; Safety; Environmental | Stack Emission | D1 | Forced - Immediate | 2019 | Coal | CC | 100 | Fossil-Steam | RFC | Summer | 142.1333 | 53.3 | 1 | 1 | 9620-Particulate stack emissions (fossil) | D1-Forced - Immediate | 100-Fossil-Steam
9620 | Particulate stack emissions (fossil) | Regulatory; Safety; Environmental | Stack Emission | D2 | Forced - Delayed | 2019 | Coal | LI | 100 | Fossil-Steam | TRE | Winter | 34935.8332 | 265 | 1 | 1 | 9620-Particulate stack emissions (fossil) | D2-Forced - Delayed | 100-Fossil-Steam
9620 | Particulate stack emissions (fossil) | Regulatory; Safety; Environmental | Stack Emission | D1 | Forced - Immediate | 2019 | Coal | CC | 100 | Fossil-Steam | RFC | Summer | 108.3766 | 53.3 | 1 | 1 | 9620-Particulate stack emissions (fossil) | D1-Forced - Immediate | 100-Fossil-Steam
9620 | Particulate stack emissions (fossil) | Regulatory; Safety; Environmental | Stack Emission | D1 | Forced - Immediate | 2019 | Coal | CC | 100 | Fossil-Steam | RFC | Summer | 765 | 45 | 1 | 1 | 9620-Particulate stack emissions (fossil) | D1-Forced - Immediate | 100-Fossil-Steam
9620 | Particulate stack emissions (fossil) | Regulatory; Safety; Environmental | Stack Emission | D1 | Forced - Immediate | 2019 | Coal | CC | 100 | Fossil-Steam | RFC | Summer | 2205.7333 | 23.3 | 1 | 1 | 9620-Particulate stack emissions (fossil) | D1-Forced - Immediate | 100-Fossil-Steam
9620 | Particulate stack emissions (fossil) | Regulatory; Safety; Environmental | Stack Emission | D1 | Forced - Immediate | 2019 | Coal | CC | 100 | Fossil-Steam | RFC | Summer | 2878.5 | 30 | 1 | 1 | 9620-Particulate stack emissions (fossil) | D1-Forced - Immediate | 100-Fossil-Steam
9620 | Particulate stack emissions (fossil) | Regulatory; Safety; Environmental | Stack Emission | D2 | Forced - Delayed | 2019 | Coal | LI | 100 | Fossil-Steam | TRE | Winter | 2107.9999 | 240 | 1 | 1 | 9620-Particulate stack emissions (fossil) | D2-Forced - Delayed | 100-Fossil-Steam
9620 | Particulate stack emissions (fossil) | Regulatory; Safety; Environmental | Stack Emission | U3 | Forced - Postponed | 2019 | Coal | CC | 100 | Fossil-Steam | RFC | Summer | 16672.5 | 270 | 1 | 1 | 9620-Particulate stack emissions (fossil) | U3-Forced - Postponed | 100-Fossil-Steam
9620 | Particulate stack emissions (fossil) | Regulatory; Safety; Environmental | Stack Emission | D1 | Forced - Immediate | 2019 | Coal | CC | 100 | Fossil-Steam | RFC | Off-Peak | 135.0266 | 155.8 | 1 | 1 | 9620-Particulate stack emissions (fossil) | D1-Forced - Immediate | 100-Fossil-Steam
9620 | Particulate stack emissions (fossil) | Regulatory; Safety; Environmental | Stack Emission | D1 | Forced - Immediate | 2019 | Coal | CC | 100 | Fossil-Steam | RFC | Summer | 147.45 | 98.3 | 1 | 1 | 9620-Particulate stack emissions (fossil) | D1-Forced - Immediate | 100-Fossil-Steam
9620 | Particulate stack emissions (fossil) | Regulatory; Safety; Environmental | Stack Emission | D1 | Forced - Immediate | 2019 | Coal | CC | 100 | Fossil-Steam | RFC | Summer | 239.85 | 53.3 | 1 | 1 | 9620-Particulate stack emissions (fossil) | D1-Forced - Immediate | 100-Fossil-Steam
9620 | Particulate stack emissions (fossil) | Regulatory; Safety; Environmental | Stack Emission | D1 | Forced - Immediate | 2019 | Coal | CC | 100 | Fossil-Steam | RFC | Summer | 461.25 | 15 | 1 | 1 | 9620-Particulate stack emissions (fossil) | D1-Forced - Immediate | 100-Fossil-Steam
9620 | Particulate stack emissions (fossil) | Regulatory; Safety; Environmental | Stack Emission | D1 | Forced - Immediate | 2019 | Coal | CC | 100 | Fossil-Steam | RFC | Winter | 74.5333 | 55.9 | 1 | 1 | 9620-Particulate stack emissions (fossil) | D1-Forced - Immediate | 100-Fossil-Steam
9620 | Particulate stack emissions (fossil) | Regulatory; Safety; Environmental | Stack Emission | D1 | Forced - Immediate | 2019 | Coal | CC | 100 | Fossil-Steam | RFC | Summer | 43.3833 | 27.4 | 1 | 1 | 9620-Particulate stack emissions (fossil) | D1-Forced - Immediate | 100-Fossil-Steam
9620 | Particulate stack emissions (fossil) | Regulatory; Safety; Environmental | Stack Emission | D1 | Forced - Immediate | 2019 | Coal | CC | 100 | Fossil-Steam | RFC | Summer | 284.3982 | 128.3 | 1 | 1 | 9620-Particulate stack emissions (fossil) | D1-Forced - Immediate | 100-Fossil-Steam
9620 | Particulate stack emissions (fossil) | Regulatory; Safety; Environmental | Stack Emission | D1 | Forced - Immediate | 2019 | Coal | CC | 100 | Fossil-Steam | RFC | Summer | 22707.5333 | 38 | 1 | 1 | 9620-Particulate stack emissions (fossil) | D1-Forced - Immediate | 100-Fossil-Steam
9620 | Particulate stack emissions (fossil) | Regulatory; Safety; Environmental | Stack Emission | D1 | Forced - Immediate | 2019 | Coal | CC | 100 | Fossil-Steam | RFC | Winter | 229.075 | 130.9 | 1 | 1 | 9620-Particulate stack emissions (fossil) | D1-Forced - Immediate | 100-Fossil-Steam
9620 | Particulate stack emissions (fossil) | Regulatory; Safety; Environmental | Stack Emission | D1 | Forced - Immediate | 2019 | Coal | CC | 100 | Fossil-Steam | RFC | Summer | 61.295 | 53.3 | 1 | 1 | 9620-Particulate stack emissions (fossil) | D1-Forced - Immediate | 100-Fossil-Steam
9620 | Particulate stack emissions (fossil) | Regulatory; Safety; Environmental | Stack Emission | D1 | Forced - Immediate | 2019 | Coal | CC | 100 | Fossil-Steam | RFC | Winter | 203.3166 | 110.9 | 1 | 1 | 9620-Particulate stack emissions (fossil) | D1-Forced - Immediate | 100-Fossil-Steam
9620 | Particulate stack emissions (fossil) | Regulatory; Safety; Environmental | Stack Emission | D1 | Forced - Immediate | 2019 | Coal | CC | 100 | Fossil-Steam | RFC | Winter | 527.8 | 60.9 | 1 | 1 | 9620-Particulate stack emissions (fossil) | D1-Forced - Immediate | 100-Fossil-Steam
9620 | Particulate stack emissions (fossil) | Regulatory; Safety; Environmental | Stack Emission | D1 | Forced - Immediate | 2019 | Coal | CC | 100 | Fossil-Steam | RFC | Off-Peak | 1178.6666 | 40 | 1 | 1 | 9620-Particulate stack emissions (fossil) | D1-Forced - Immediate | 100-Fossil-Steam
9620 | Particulate stack emissions (fossil) | Regulatory; Safety; Environmental | Stack Emission | D1 | Forced - Immediate | 2019 | Coal | CC | 100 | Fossil-Steam | RFC | Summer | 460 | 40 | 1 | 1 | 9620-Particulate stack emissions (fossil) | D1-Forced - Immediate | 100-Fossil-Steam
9620 | Particulate stack emissions (fossil) | Regulatory; Safety; Environmental | Stack Emission | D1 | Forced - Immediate | 2019 | Coal | CC | 100 | Fossil-Steam | MRO | Summer | 600 | 50 | 1 | 1 | 9620-Particulate stack emissions (fossil) | D1-Forced - Immediate | 100-Fossil-Steam
9620 | Particulate stack emissions (fossil) | Regulatory; Safety; Environmental | Stack Emission | D1 | Forced - Immediate | 2019 | Coal | CC | 100 | Fossil-Steam | RFC | Summer | 211.8233 | 58.3 | 1 | 1 | 9620-Particulate stack emissions (fossil) | D1-Forced - Immediate | 100-Fossil-Steam
9620 | Particulate stack emissions (fossil) | Regulatory; Safety; Environmental | Stack Emission | D1 | Forced - Immediate | 2019 | Coal | CC | 100 | Fossil-Steam | MRO | Summer | 672 | 48 | 1 | 1 | 9620-Particulate stack emissions (fossil) | D1-Forced - Immediate | 100-Fossil-Steam
9620 | Particulate stack emissions (fossil) | Regulatory; Safety; Environmental | Stack Emission | D1 | Forced - Immediate | 2019 | Coal | LI | 100 | Fossil-Steam | TRE | Off-Peak | 2225.9333 | 193 | 1 | 1 | 9620-Particulate stack emissions (fossil) | D1-Forced - Immediate | 100-Fossil-Steam
9620 | Particulate stack emissions (fossil) | Regulatory; Safety; Environmental | Stack Emission | U1 | Forced - Immediate | 2019 | Coal | CC | 650 | Fluidized Bed | SERC | Winter | 1447.2 | 268 | 1 | 1 | 9620-Particulate stack emissions (fossil) | U1-Forced - Immediate | 650-Fluidized Bed
9630 | Opacity (fossil) | Regulatory; Safety; Environmental | Stack Emission | D1 | Forced - Immediate | 2019 | Coal | CC | 100 | Fossil-Steam | SERC | Off-Peak | 11 | 2.75 | 1 | 1 | 9630-Opacity (fossil) | D1-Forced - Immediate | 100-Fossil-Steam
9630 | Opacity (fossil) | Regulatory; Safety; Environmental | Stack Emission | D1 | Forced - Immediate | 2019 | Coal | CC | 100 | Fossil-Steam | MRO | Off-Peak | 25 | 20 | 1 | 1 | 9630-Opacity (fossil) | D1-Forced - Immediate | 100-Fossil-Steam
9630 | Opacity (fossil) | Regulatory; Safety; Environmental | Stack Emission | D1 | Forced - Immediate | 2019 | Coal | CC | 100 | Fossil-Steam | RFC | Off-Peak | 64.9999 | 195 | 1 | 1 | 9630-Opacity (fossil) | D1-Forced - Immediate | 100-Fossil-Steam
9630 | Opacity (fossil) | Regulatory; Safety; Environmental | Stack Emission | D1 | Forced - Immediate | 2019 | Coal | CC | 100 | Fossil-Steam | RFC | Off-Peak | 137.5 | 50 | 1 | 1 | 9630-Opacity (fossil) | D1-Forced - Immediate | 100-Fossil-Steam
9630 | Opacity (fossil) | Regulatory; Safety; Environmental | Stack Emission | D1 | Forced - Immediate | 2019 | Coal | CC | 100 | Fossil-Steam | SERC | Off-Peak | 160 | 80 | 1 | 2 | 9630-Opacity (fossil) | D1-Forced - Immediate | 100-Fossil-Steam
9630 | Opacity (fossil) | Regulatory; Safety; Environmental | Stack Emission | D1 | Forced - Immediate | 2019 | Coal | CC | 100 | Fossil-Steam | RFC | Off-Peak | 187.5 | 150 | 1 | 1 | 9630-Opacity (fossil) | D1-Forced - Immediate | 100-Fossil-Steam
9630 | Opacity (fossil) | Regulatory; Safety; Environmental | Stack Emission | D1 | Forced - Immediate | 2019 | Coal | CC | 100 | Fossil-Steam | WECC | Off-Peak | 203.5833 | 35 | 1 | 1 | 9630-Opacity (fossil) | D1-Forced - Immediate | 100-Fossil-Steam
9630 | Opacity (fossil) | Regulatory; Safety; Environmental | Stack Emission | D1 | Forced - Immediate | 2019 | Coal | CC | 100 | Fossil-Steam | WECC | Off-Peak | 380.2333 | 17 | 1 | 1 | 9630-Opacity (fossil) | D1-Forced - Immediate | 100-Fossil-Steam
9630 | Opacity (fossil) | Regulatory; Safety; Environmental | Stack Emission | D1 | Forced - Immediate | 2019 | Coal | CC | 100 | Fossil-Steam | WECC | Off-Peak | 527.6333 | 22 | 1 | 1 | 9630-Opacity (fossil) | D1-Forced - Immediate | 100-Fossil-Steam
9630 | Opacity (fossil) | Regulatory; Safety; Environmental | Stack Emission | D1 | Forced - Immediate | 2019 | Coal | CC | 100 | Fossil-Steam | WECC | Off-Peak | 790.5 | 17 | 1 | 1 | 9630-Opacity (fossil) | D1-Forced - Immediate | 100-Fossil-Steam
9630 | Opacity (fossil) | Regulatory; Safety; Environmental | Stack Emission | D1 | Forced - Immediate | 2019 | Coal | CC | 100 | Fossil-Steam | WECC | Off-Peak | 918 | 17 | 1 | 1 | 9630-Opacity (fossil) | D1-Forced - Immediate | 100-Fossil-Steam
9630 | Opacity (fossil) | Regulatory; Safety; Environmental | Stack Emission | D1 | Forced - Immediate | 2019 | Coal | CC | 100 | Fossil-Steam | SERC | Off-Peak | 2100 | 50 | 1 | 1 | 9630-Opacity (fossil) | D1-Forced - Immediate | 100-Fossil-Steam
9630 | Opacity (fossil) | Regulatory; Safety; Environmental | Stack Emission | D1 | Forced - Immediate | 2019 | Coal | CC | 100 | Fossil-Steam | SERC | Off-Peak | 2300 | 100 | 1 | 1 | 9630-Opacity (fossil) | D1-Forced - Immediate | 100-Fossil-Steam
9630 | Opacity (fossil) | Regulatory; Safety; Environmental | Stack Emission | D1 | Forced - Immediate | 2019 | Coal | CC | 100 | Fossil-Steam | SERC | Off-Peak | 2907 | 38 | 1 | 1 | 9630-Opacity (fossil) | D1-Forced - Immediate | 100-Fossil-Steam
9630 | Opacity (fossil) | Regulatory; Safety; Environmental | Stack Emission | D1 | Forced - Immediate | 2019 | Coal | CC | 100 | Fossil-Steam | SERC | Off-Peak | 6512.1667 | 41 | 1 | 1 | 9630-Opacity (fossil) | D1-Forced - Immediate | 100-Fossil-Steam
9630 | Opacity (fossil) | Regulatory; Safety; Environmental | Stack Emission | D1 | Forced - Immediate | 2019 | Coal | CC | 100 | Fossil-Steam | SERC | Off-Peak | 7758.3998 | 312 | 1 | 1 | 9630-Opacity (fossil) | D1-Forced - Immediate | 100-Fossil-Steam
9630 | Opacity (fossil) | Regulatory; Safety; Environmental | Stack Emission | D1 | Forced - Immediate | 2019 | Coal | CC | 100 | Fossil-Steam | RFC | Off-Peak | 21048.7499 | 135 | 1 | 1 | 9630-Opacity (fossil) | D1-Forced - Immediate | 100-Fossil-Steam
9630 | Opacity (fossil) | Regulatory; Safety; Environmental | Stack Emission | D1 | Forced - Immediate | 2019 | Coal | CC | 100 | Fossil-Steam | SERC | Summer | 6.7 | 6 | 1 | 1 | 9630-Opacity (fossil) | D1-Forced - Immediate | 100-Fossil-Steam
9630 | Opacity (fossil) | Regulatory; Safety; Environmental | Stack Emission | D1 | Forced - Immediate | 2019 | Coal | CC | 100 | Fossil-Steam | SERC | Summer | 103.6667 | 20 | 1 | 1 | 9630-Opacity (fossil) | D1-Forced - Immediate | 100-Fossil-Steam
9630 | Opacity (fossil) | Regulatory; Safety; Environmental | Stack Emission | D1 | Forced - Immediate | 2019 | Coal | CC | 100 | Fossil-Steam | SERC | Summer | 124.5 | 83 | 1 | 1 | 9630-Opacity (fossil) | D1-Forced - Immediate | 100-Fossil-Steam
9630 | Opacity (fossil) | Regulatory; Safety; Environmental | Stack Emission | D1 | Forced - Immediate | 2019 | Coal | CC | 100 | Fossil-Steam | RFC | Summer | 141.8333 | 115 | 1 | 1 | 9630-Opacity (fossil) | D1-Forced - Immediate | 100-Fossil-Steam
9630 | Opacity (fossil) | Regulatory; Safety; Environmental | Stack Emission | D1 | Forced - Immediate | 2019 | Coal | CC | 100 | Fossil-Steam | SERC | Summer | 264 | 12 | 1 | 1 | 9630-Opacity (fossil) | D1-Forced - Immediate | 100-Fossil-Steam
9630 | Opacity (fossil) | Regulatory; Safety; Environmental | Stack Emission | D1 | Forced - Immediate | 2019 | Coal | CC | 100 | Fossil-Steam | SERC | Summer | 264.5 | 23 | 1 | 1 | 9630-Opacity (fossil) | D1-Forced - Immediate | 100-Fossil-Steam
9630 | Opacity (fossil) | Regulatory; Safety; Environmental | Stack Emission | D1 | Forced - Immediate | 2019 | Coal | CC | 100 | Fossil-Steam | RFC | Winter | 16.6667 | 10 | 1 | 1 | 9630-Opacity (fossil) | D1-Forced - Immediate | 100-Fossil-Steam
9630 | Opacity (fossil) | Regulatory; Safety; Environmental | Stack Emission | D1 | Forced - Immediate | 2019 | Coal | CC | 100 | Fossil-Steam | WECC | Winter | 53.75 | 43 | 1 | 1 | 9630-Opacity (fossil) | D1-Forced - Immediate | 100-Fossil-Steam
9630 | Opacity (fossil) | Regulatory; Safety; Environmental | Stack Emission | D1 | Forced - Immediate | 2019 | Coal | CC | 100 | Fossil-Steam | SERC | Winter | 68.97 | 6.27 | 1 | 1 | 9630-Opacity (fossil) | D1-Forced - Immediate | 100-Fossil-Steam
9630 | Opacity (fossil) | Regulatory; Safety; Environmental | Stack Emission | D1 | Forced - Immediate | 2019 | Coal | CC | 100 | Fossil-Steam | RFC | Winter | 626.5 | 10 | 1 | 1 | 9630-Opacity (fossil) | D1-Forced - Immediate | 100-Fossil-Steam
9630 | Opacity (fossil) | Regulatory; Safety; Environmental | Stack Emission | D1 | Forced - Immediate | 2019 | Coal | CC | 100 | Fossil-Steam | RFC | Winter | 910.4166 | 115 | 1 | 1 | 9630-Opacity (fossil) | D1-Forced - Immediate | 100-Fossil-Steam
9630 | Opacity (fossil) | Regulatory; Safety; Environmental | Stack Emission | D1 | Forced - Immediate | 2019 | Coal | CC | 100 | Fossil-Steam | SERC | Winter | 1638 | 117 | 1 | 1 | 9630-Opacity (fossil) | D1-Forced - Immediate | 100-Fossil-Steam
9630 | Opacity (fossil) | Regulatory; Safety; Environmental | Stack Emission | D1 | Forced - Immediate | 2019 | Coal | CC | 100 | Fossil-Steam | SERC | Winter | 2731.95 | 70.05 | 1 | 1 | 9630-Opacity (fossil) | D1-Forced - Immediate | 100-Fossil-Steam
9630 | Opacity (fossil) | Regulatory; Safety; Environmental | Stack Emission | D1 | Forced - Immediate | 2019 | Coal | CC | 100 | Fossil-Steam | SERC | Winter | 9481.5 | 43 | 1 | 1 | 9630-Opacity (fossil) | D1-Forced - Immediate | 100-Fossil-Steam
9630 | Opacity (fossil) | Regulatory; Safety; Environmental | Stack Emission | D2 | Forced - Delayed | 2019 | Coal | CC | 100 | Fossil-Steam | SERC | Off-Peak | 7760.3332 | 310 | 1 | 1 | 9630-Opacity (fossil) | D2-Forced - Delayed | 100-Fossil-Steam
9630 | Opacity (fossil) | Regulatory; Safety; Environmental | Stack Emission | D2 | Forced - Delayed | 2019 | Coal | CC | 100 | Fossil-Steam | WECC | Summer | 66.1667 | 10 | 1 | 1 | 9630-Opacity (fossil) | D2-Forced - Delayed | 100-Fossil-Steam
9630 | Opacity (fossil) | Regulatory; Safety; Environmental | Stack Emission | D2 | Forced - Delayed | 2019 | Coal | LI | 100 | Fossil-Steam | TRE | Off-Peak | 18.6667 | 5 | 1 | 1 | 9630-Opacity (fossil) | D2-Forced - Delayed | 100-Fossil-Steam
9630 | Opacity (fossil) | Regulatory; Safety; Environmental | Stack Emission | D2 | Forced - Delayed | 2019 | Coal | LI | 100 | Fossil-Steam | TRE | Off-Peak | 24.3333 | 20 | 1 | 1 | 9630-Opacity (fossil) | D2-Forced - Delayed | 100-Fossil-Steam
9630 | Opacity (fossil) | Regulatory; Safety; Environmental | Stack Emission | D2 | Forced - Delayed | 2019 | Coal | LI | 100 | Fossil-Steam | TRE | Off-Peak | 51.3333 | 40 | 1 | 1 | 9630-Opacity (fossil) | D2-Forced - Delayed | 100-Fossil-Steam
9630 | Opacity (fossil) | Regulatory; Safety; Environmental | Stack Emission | D2 | Forced - Delayed | 2019 | Coal | LI | 100 | Fossil-Steam | TRE | Off-Peak | 67.8333 | 5 | 1 | 1 | 9630-Opacity (fossil) | D2-Forced - Delayed | 100-Fossil-Steam
9630 | Opacity (fossil) | Regulatory; Safety; Environmental | Stack Emission | D2 | Forced - Delayed | 2019 | Coal | LI | 100 | Fossil-Steam | TRE | Off-Peak | 78 | 60 | 1 | 1 | 9630-Opacity (fossil) | D2-Forced - Delayed | 100-Fossil-Steam
9630 | Opacity (fossil) | Regulatory; Safety; Environmental | Stack Emission | D2 | Forced - Delayed | 2019 | Coal | LI | 100 | Fossil-Steam | TRE | Off-Peak | 128.3333 | 70 | 1 | 1 | 9630-Opacity (fossil) | D2-Forced - Delayed | 100-Fossil-Steam
9630 | Opacity (fossil) | Regulatory; Safety; Environmental | Stack Emission | D2 | Forced - Delayed | 2019 | Coal | LI | 100 | Fossil-Steam | TRE | Off-Peak | 134 | 20 | 1 | 1 | 9630-Opacity (fossil) | D2-Forced - Delayed | 100-Fossil-Steam
9630 | Opacity (fossil) | Regulatory; Safety; Environmental | Stack Emission | D2 | Forced - Delayed | 2019 | Coal | LI | 100 | Fossil-Steam | TRE | Off-Peak | 143.3333 | 50 | 1 | 1 | 9630-Opacity (fossil) | D2-Forced - Delayed | 100-Fossil-Steam
9630 | Opacity (fossil) | Regulatory; Safety; Environmental | Stack Emission | D2 | Forced - Delayed | 2019 | Coal | LI | 100 | Fossil-Steam | TRE | Off-Peak | 220.5 | 30 | 1 | 1 | 9630-Opacity (fossil) | D2-Forced - Delayed | 100-Fossil-Steam
9630 | Opacity (fossil) | Regulatory; Safety; Environmental | Stack Emission | D2 | Forced - Delayed | 2019 | Coal | LI | 100 | Fossil-Steam | TRE | Off-Peak | 314.6666 | 160 | 1 | 1 | 9630-Opacity (fossil) | D2-Forced - Delayed | 100-Fossil-Steam
9630 | Opacity (fossil) | Regulatory; Safety; Environmental | Stack Emission | D2 | Forced - Delayed | 2019 | Coal | LI | 100 | Fossil-Steam | TRE | Off-Peak | 517.5 | 90 | 1 | 1 | 9630-Opacity (fossil) | D2-Forced - Delayed | 100-Fossil-Steam
9630 | Opacity (fossil) | Regulatory; Safety; Environmental | Stack Emission | D2 | Forced - Delayed | 2019 | Coal | LI | 100 | Fossil-Steam | TRE | Off-Peak | 1048.3333 | 85 | 1 | 1 | 9630-Opacity (fossil) | D2-Forced - Delayed | 100-Fossil-Steam
9630 | Opacity (fossil) | Regulatory; Safety; Environmental | Stack Emission | D2 | Forced - Delayed | 2019 | Coal | LI | 100 | Fossil-Steam | TRE | Summer | 7.75 | 15 | 1 | 1 | 9630-Opacity (fossil) | D2-Forced - Delayed | 100-Fossil-Steam
9630 | Opacity (fossil) | Regulatory; Safety; Environmental | Stack Emission | D2 | Forced - Delayed | 2019 | Coal | LI | 100 | Fossil-Steam | TRE | Summer | 12.5 | 10 | 1 | 1 | 9630-Opacity (fossil) | D2-Forced - Delayed | 100-Fossil-Steam
9630 | Opacity (fossil) | Regulatory; Safety; Environmental | Stack Emission | D2 | Forced - Delayed | 2019 | Coal | LI | 100 | Fossil-Steam | TRE | Summer | 13.5 | 10 | 1 | 1 | 9630-Opacity (fossil) | D2-Forced - Delayed | 100-Fossil-Steam
9630 | Opacity (fossil) | Regulatory; Safety; Environmental | Stack Emission | D2 | Forced - Delayed | 2019 | Coal | LI | 100 | Fossil-Steam | TRE | Summer | 26 | 30 | 1 | 1 | 9630-Opacity (fossil) | D2-Forced - Delayed | 100-Fossil-Steam
9630 | Opacity (fossil) | Regulatory; Safety; Environmental | Stack Emission | D2 | Forced - Delayed | 2019 | Coal | LI | 100 | Fossil-Steam | TRE | Summer | 32 | 20 | 1 | 1 | 9630-Opacity (fossil) | D2-Forced - Delayed | 100-Fossil-Steam
9630 | Opacity (fossil) | Regulatory; Safety; Environmental | Stack Emission | D2 | Forced - Delayed | 2019 | Coal | LI | 100 | Fossil-Steam | TRE | Summer | 55.1667 | 10 | 1 | 1 | 9630-Opacity (fossil) | D2-Forced - Delayed | 100-Fossil-Steam
9630 | Opacity (fossil) | Regulatory; Safety; Environmental | Stack Emission | D2 | Forced - Delayed | 2019 | Coal | LI | 100 | Fossil-Steam | TRE | Summer | 60 | 30 | 1 | 1 | 9630-Opacity (fossil) | D2-Forced - Delayed | 100-Fossil-Steam
9630 | Opacity (fossil) | Regulatory; Safety; Environmental | Stack Emission | D2 | Forced - Delayed | 2019 | Coal | LI | 100 | Fossil-Steam | TRE | Summer | 78.1666 | 70 | 1 | 1 | 9630-Opacity (fossil) | D2-Forced - Delayed | 100-Fossil-Steam
9630 | Opacity (fossil) | Regulatory; Safety; Environmental | Stack Emission | D2 | Forced - Delayed | 2019 | Coal | LI | 100 | Fossil-Steam | TRE | Summer | 136 | 120 | 1 | 1 | 9630-Opacity (fossil) | D2-Forced - Delayed | 100-Fossil-Steam
9630 | Opacity (fossil) | Regulatory; Safety; Environmental | Stack Emission | D2 | Forced - Delayed | 2019 | Coal | LI | 100 | Fossil-Steam | TRE | Summer | 172.8332 | 170 | 1 | 1 | 9630-Opacity (fossil) | D2-Forced - Delayed | 100-Fossil-Steam
9630 | Opacity (fossil) | Regulatory; Safety; Environmental | Stack Emission | D2 | Forced - Delayed | 2019 | Coal | LI | 100 | Fossil-Steam | TRE | Summer | 208.3333 | 50 | 1 | 1 | 9630-Opacity (fossil) | D2-Forced - Delayed | 100-Fossil-Steam
9630 | Opacity (fossil) | Regulatory; Safety; Environmental | Stack Emission | D2 | Forced - Delayed | 2019 | Coal | LI | 100 | Fossil-Steam | TRE | Winter | 617.3333 | 40 | 1 | 1 | 9630-Opacity (fossil) | D2-Forced - Delayed | 100-Fossil-Steam
9630 | Opacity (fossil) | Regulatory; Safety; Environmental | Stack Emission | D2 | Forced - Delayed | 2019 | Coal | LI | 100 | Fossil-Steam | TRE | Winter | 1058 | 40 | 1 | 1 | 9630-Opacity (fossil) | D2-Forced - Delayed | 100-Fossil-Steam
9630 | Opacity (fossil) | Regulatory; Safety; Environmental | Stack Emission | D2 | Forced - Delayed | 2019 | Coal | LI | 100 | Fossil-Steam | TRE | Winter | 1163.0833 | 85 | 1 | 1 | 9630-Opacity (fossil) | D2-Forced - Delayed | 100-Fossil-Steam
9630 | Opacity (fossil) | Regulatory; Safety; Environmental | Stack Emission | D2 | Forced - Delayed | 2019 | Coal | LI | 100 | Fossil-Steam | TRE | Winter | 2216.5 | 65 | 1 | 1 | 9630-Opacity (fossil) | D2-Forced - Delayed | 100-Fossil-Steam
9630 | Opacity (fossil) | Regulatory; Safety; Environmental | Stack Emission | D1 | Forced - Immediate | 2019 | Coal | CC | 100 | Fossil-Steam | SERC | Off-Peak | 130 | 130 | 1 | 1 | 9630-Opacity (fossil) | D1-Forced - Immediate | 100-Fossil-Steam
9630 | Opacity (fossil) | Regulatory; Safety; Environmental | Stack Emission | D1 | Forced - Immediate | 2019 | Coal | CC | 100 | Fossil-Steam | RFC | Off-Peak | 168 | 120 | 1 | 1 | 9630-Opacity (fossil) | D1-Forced - Immediate | 100-Fossil-Steam
9630 | Opacity (fossil) | Regulatory; Safety; Environmental | Stack Emission | D1 | Forced - Immediate | 2019 | Coal | CC | 100 | Fossil-Steam | SERC | Off-Peak | 205 | 205 | 1 | 1 | 9630-Opacity (fossil) | D1-Forced - Immediate | 100-Fossil-Steam
9630 | Opacity (fossil) | Regulatory; Safety; Environmental | Stack Emission | D1 | Forced - Immediate | 2019 | Coal | CC | 100 | Fossil-Steam | RFC | Off-Peak | 216 | 160 | 1 | 1 | 9630-Opacity (fossil) | D1-Forced - Immediate | 100-Fossil-Steam
9630 | Opacity (fossil) | Regulatory; Safety; Environmental | Stack Emission | D1 | Forced - Immediate | 2019 | Coal | CC | 100 | Fossil-Steam | WECC | Off-Peak | 264.0166 | 31 | 1 | 1 | 9630-Opacity (fossil) | D1-Forced - Immediate | 100-Fossil-Steam
9630 | Opacity (fossil) | Regulatory; Safety; Environmental | Stack Emission | D1 | Forced - Immediate | 2019 | Coal | CC | 100 | Fossil-Steam | WECC | Off-Peak | 474.5831 | 335 | 1 | 1 | 9630-Opacity (fossil) | D1-Forced - Immediate | 100-Fossil-Steam
9630 | Opacity (fossil) | Regulatory; Safety; Environmental | Stack Emission | D1 | Forced - Immediate | 2019 | Coal | CC | 100 | Fossil-Steam | RFC | Off-Peak | 907.8333 | 130 | 1 | 1 | 9630-Opacity (fossil) | D1-Forced - Immediate | 100-Fossil-Steam
9630 | Opacity (fossil) | Regulatory; Safety; Environmental | Stack Emission | D1 | Forced - Immediate | 2019 | Coal | CC | 100 | Fossil-Steam | WECC | Off-Peak | 1272 | 12 | 1 | 1 | 9630-Opacity (fossil) | D1-Forced - Immediate | 100-Fossil-Steam
9630 | Opacity (fossil) | Regulatory; Safety; Environmental | Stack Emission | D1 | Forced - Immediate | 2019 | Coal | CC | 100 | Fossil-Steam | SERC | Off-Peak | 4134 | 40 | 1 | 1 | 9630-Opacity (fossil) | D1-Forced - Immediate | 100-Fossil-Steam
9630 | Opacity (fossil) | Regulatory; Safety; Environmental | Stack Emission | D1 | Forced - Immediate | 2019 | Coal | CC | 100 | Fossil-Steam | SERC | Off-Peak | 4619.3333 | 41 | 1 | 1 | 9630-Opacity (fossil) | D1-Forced - Immediate | 100-Fossil-Steam
9630 | Opacity (fossil) | Regulatory; Safety; Environmental | Stack Emission | D1 | Forced - Immediate | 2019 | Coal | CC | 100 | Fossil-Steam | SERC | Off-Peak | 6449.5833 | 23 | 1 | 1 | 9630-Opacity (fossil) | D1-Forced - Immediate | 100-Fossil-Steam
9630 | Opacity (fossil) | Regulatory; Safety; Environmental | Stack Emission | D1 | Forced - Immediate | 2019 | Coal | CC | 100 | Fossil-Steam | SERC | Off-Peak | 9618.789 | 62.82 | 1 | 1 | 9630-Opacity (fossil) | D1-Forced - Immediate | 100-Fossil-Steam
9630 | Opacity (fossil) | Regulatory; Safety; Environmental | Stack Emission | D1 | Forced - Immediate | 2019 | Coal | CC | 100 | Fossil-Steam | SERC | Off-Peak | 9647.9166 | 55 | 1 | 1 | 9630-Opacity (fossil) | D1-Forced - Immediate | 100-Fossil-Steam
9630 | Opacity (fossil) | Regulatory; Safety; Environmental | Stack Emission | D1 | Forced - Immediate | 2019 | Coal | CC | 100 | Fossil-Steam | SERC | Off-Peak | 21279 | 60 | 1 | 1 | 9630-Opacity (fossil) | D1-Forced - Immediate | 100-Fossil-Steam
9630 | Opacity (fossil) | Regulatory; Safety; Environmental | Stack Emission | D1 | Forced - Immediate | 2019 | Coal | CC | 100 | Fossil-Steam | RFC | Off-Peak | 38209.1666 | 130 | 1 | 1 | 9630-Opacity (fossil) | D1-Forced - Immediate | 100-Fossil-Steam
9630 | Opacity (fossil) | Regulatory; Safety; Environmental | Stack Emission | D1 | Forced - Immediate | 2019 | Coal | CC | 100 | Fossil-Steam | RFC | Summer | 45 | 150 | 1 | 1 | 9630-Opacity (fossil) | D1-Forced - Immediate | 100-Fossil-Steam
9630 | Opacity (fossil) | Regulatory; Safety; Environmental | Stack Emission | D1 | Forced - Immediate | 2019 | Coal | CC | 100 | Fossil-Steam | RFC | Summer | 170 | 170 | 1 | 1 | 9630-Opacity (fossil) | D1-Forced - Immediate | 100-Fossil-Steam
9630 | Opacity (fossil) | Regulatory; Safety; Environmental | Stack Emission | D1 | Forced - Immediate | 2019 | Coal | CC | 100 | Fossil-Steam | RFC | Summer | 450 | 150 | 1 | 1 | 9630-Opacity (fossil) | D1-Forced - Immediate | 100-Fossil-Steam
9630 | Opacity (fossil) | Regulatory; Safety; Environmental | Stack Emission | D1 | Forced - Immediate | 2019 | Coal | CC | 100 | Fossil-Steam | RFC | Summer | 500 | 150 | 1 | 1 | 9630-Opacity (fossil) | D1-Forced - Immediate | 100-Fossil-Steam
9630 | Opacity (fossil) | Regulatory; Safety; Environmental | Stack Emission | D1 | Forced - Immediate | 2019 | Coal | CC | 100 | Fossil-Steam | RFC | Summer | 870.8333 | 190 | 1 | 1 | 9630-Opacity (fossil) | D1-Forced - Immediate | 100-Fossil-Steam
9630 | Opacity (fossil) | Regulatory; Safety; Environmental | Stack Emission | D1 | Forced - Immediate | 2019 | Coal | CC | 100 | Fossil-Steam | RFC | Summer | 1459.1666 | 170 | 1 | 1 | 9630-Opacity (fossil) | D1-Forced - Immediate | 100-Fossil-Steam
9630 | Opacity (fossil) | Regulatory; Safety; Environmental | Stack Emission | D1 | Forced - Immediate | 2019 | Coal | CC | 100 | Fossil-Steam | SERC | Summer | 1880 | 40 | 1 | 1 | 9630-Opacity (fossil) | D1-Forced - Immediate | 100-Fossil-Steam
9630 | Opacity (fossil) | Regulatory; Safety; Environmental | Stack Emission | D1 | Forced - Immediate | 2019 | Coal | CC | 100 | Fossil-Steam | RFC | Summer | 2902.0833 | 175 | 1 | 1 | 9630-Opacity (fossil) | D1-Forced - Immediate | 100-Fossil-Steam
9630 | Opacity (fossil) | Regulatory; Safety; Environmental | Stack Emission | D1 | Forced - Immediate | 2019 | Coal | CC | 100 | Fossil-Steam | RFC | Summer | 10993.5 | 90 | 1 | 1 | 9630-Opacity (fossil) | D1-Forced - Immediate | 100-Fossil-Steam
9630 | Opacity (fossil) | Regulatory; Safety; Environmental | Stack Emission | D1 | Forced - Immediate | 2019 | Coal | CC | 100 | Fossil-Steam | WECC | Winter | 1.3333 | 40 | 1 | 1 | 9630-Opacity (fossil) | D1-Forced - Immediate | 100-Fossil-Steam
9630 | Opacity (fossil) | Regulatory; Safety; Environmental | Stack Emission | D1 | Forced - Immediate | 2019 | Coal | CC | 100 | Fossil-Steam | MRO | Winter | 70 | 70 | 1 | 1 | 9630-Opacity (fossil) | D1-Forced - Immediate | 100-Fossil-Steam
9630 | Opacity (fossil) | Regulatory; Safety; Environmental | Stack Emission | D1 | Forced - Immediate | 2019 | Coal | CC | 100 | Fossil-Steam | WECC | Winter | 141.8666 | 112 | 1 | 1 | 9630-Opacity (fossil) | D1-Forced - Immediate | 100-Fossil-Steam
9630 | Opacity (fossil) | Regulatory; Safety; Environmental | Stack Emission | D1 | Forced - Immediate | 2019 | Coal | CC | 100 | Fossil-Steam | MRO | Winter | 222.9166 | 125 | 1 | 1 | 9630-Opacity (fossil) | D1-Forced - Immediate | 100-Fossil-Steam
9630 | Opacity (fossil) | Regulatory; Safety; Environmental | Stack Emission | D1 | Forced - Immediate | 2019 | Coal | CC | 100 | Fossil-Steam | RFC | Winter | 3255 | 105 | 1 | 1 | 9630-Opacity (fossil) | D1-Forced - Immediate | 100-Fossil-Steam
9630 | Opacity (fossil) | Regulatory; Safety; Environmental | Stack Emission | D1 | Forced - Immediate | 2019 | Coal | CC | 100 | Fossil-Steam | SERC | Winter | 4119.95 | 37 | 1 | 1 | 9630-Opacity (fossil) | D1-Forced - Immediate | 100-Fossil-Steam
9630 | Opacity (fossil) | Regulatory; Safety; Environmental | Stack Emission | D1 | Forced - Immediate | 2019 | Coal | CC | 100 | Fossil-Steam | WECC | Winter | 8892.9833 | 17 | 1 | 1 | 9630-Opacity (fossil) | D1-Forced - Immediate | 100-Fossil-Steam
9630 | Opacity (fossil) | Regulatory; Safety; Environmental | Stack Emission | D1 | Forced - Immediate | 2019 | Coal | CC | 100 | Fossil-Steam | RFC | Winter | 12961.5848 | 490.35 | 1 | 1 | 9630-Opacity (fossil) | D1-Forced - Immediate | 100-Fossil-Steam
9630 | Opacity (fossil) | Regulatory; Safety; Environmental | Stack Emission | D1 | Forced - Immediate | 2019 | Oil | OO | 100 | Fossil-Steam | NPCC | Summer | 23.8333 | 55 | 1 | 1 | 9630-Opacity (fossil) | D1-Forced - Immediate | 100-Fossil-Steam
9630 | Opacity (fossil) | Regulatory; Safety; Environmental | Stack Emission | D2 | Forced - Delayed | 2019 | Coal | LI | 100 | Fossil-Steam | TRE | Off-Peak | 8.9167 | 5 | 1 | 1 | 9630-Opacity (fossil) | D2-Forced - Delayed | 100-Fossil-Steam
9630 | Opacity (fossil) | Regulatory; Safety; Environmental | Stack Emission | D2 | Forced - Delayed | 2019 | Coal | LI | 100 | Fossil-Steam | TRE | Off-Peak | 29.8333 | 10 | 1 | 1 | 9630-Opacity (fossil) | D2-Forced - Delayed | 100-Fossil-Steam
9630 | Opacity (fossil) | Regulatory; Safety; Environmental | Stack Emission | D2 | Forced - Delayed | 2019 | Coal | LI | 100 | Fossil-Steam | TRE | Off-Peak | 30.1667 | 10 | 1 | 1 | 9630-Opacity (fossil) | D2-Forced - Delayed | 100-Fossil-Steam
9630 | Opacity (fossil) | Regulatory; Safety; Environmental | Stack Emission | D2 | Forced - Delayed | 2019 | Coal | LI | 100 | Fossil-Steam | TRE | Off-Peak | 46.25 | 15 | 1 | 1 | 9630-Opacity (fossil) | D2-Forced - Delayed | 100-Fossil-Steam
9630 | Opacity (fossil) | Regulatory; Safety; Environmental | Stack Emission | D2 | Forced - Delayed | 2019 | Coal | LI | 100 | Fossil-Steam | TRE | Off-Peak | 48.1667 | 10 | 1 | 1 | 9630-Opacity (fossil) | D2-Forced - Delayed | 100-Fossil-Steam
9630 | Opacity (fossil) | Regulatory; Safety; Environmental | Stack Emission | D2 | Forced - Delayed | 2019 | Coal | LI | 100 | Fossil-Steam | TRE | Off-Peak | 104.6666 | 40 | 1 | 1 | 9630-Opacity (fossil) | D2-Forced - Delayed | 100-Fossil-Steam
9630 | Opacity (fossil) | Regulatory; Safety; Environmental | Stack Emission | D2 | Forced - Delayed | 2019 | Coal | LI | 100 | Fossil-Steam | TRE | Off-Peak | 159.5 | 110 | 1 | 1 | 9630-Opacity (fossil) | D2-Forced - Delayed | 100-Fossil-Steam
9630 | Opacity (fossil) | Regulatory; Safety; Environmental | Stack Emission | D2 | Forced - Delayed | 2019 | Coal | LI | 100 | Fossil-Steam | TRE | Off-Peak | 379.1666 | 130 | 1 | 1 | 9630-Opacity (fossil) | D2-Forced - Delayed | 100-Fossil-Steam
9630 | Opacity (fossil) | Regulatory; Safety; Environmental | Stack Emission | D2 | Forced - Delayed | 2019 | Coal | LI | 100 | Fossil-Steam | TRE | Off-Peak | 494.6666 | 70 | 1 | 1 | 9630-Opacity (fossil) | D2-Forced - Delayed | 100-Fossil-Steam
9630 | Opacity (fossil) | Regulatory; Safety; Environmental | Stack Emission | D2 | Forced - Delayed | 2019 | Coal | LI | 100 | Fossil-Steam | TRE | Off-Peak | 973.5 | 110 | 1 | 1 | 9630-Opacity (fossil) | D2-Forced - Delayed | 100-Fossil-Steam
9630 | Opacity (fossil) | Regulatory; Safety; Environmental | Stack Emission | D2 | Forced - Delayed | 2019 | Coal | LI | 100 | Fossil-Steam | TRE | Off-Peak | 1261.75 | 515 | 1 | 1 | 9630-Opacity (fossil) | D2-Forced - Delayed | 100-Fossil-Steam
9630 | Opacity (fossil) | Regulatory; Safety; Environmental | Stack Emission | D2 | Forced - Delayed | 2019 | Coal | LI | 100 | Fossil-Steam | TRE | Summer | 17 | 20 | 1 | 1 | 9630-Opacity (fossil) | D2-Forced - Delayed | 100-Fossil-Steam
9630 | Opacity (fossil) | Regulatory; Safety; Environmental | Stack Emission | D2 | Forced - Delayed | 2019 | Coal | LI | 100 | Fossil-Steam | TRE | Summer | 18.75 | 25 | 1 | 1 | 9630-Opacity (fossil) | D2-Forced - Delayed | 100-Fossil-Steam
9630 | Opacity (fossil) | Regulatory; Safety; Environmental | Stack Emission | D2 | Forced - Delayed | 2019 | Coal | LI | 100 | Fossil-Steam | TRE | Summer | 23.6667 | 20 | 1 | 1 | 9630-Opacity (fossil) | D2-Forced - Delayed | 100-Fossil-Steam
9630 | Opacity (fossil) | Regulatory; Safety; Environmental | Stack Emission | D2 | Forced - Delayed | 2019 | Coal | LI | 100 | Fossil-Steam | TRE | Summer | 24 | 10 | 1 | 1 | 9630-Opacity (fossil) | D2-Forced - Delayed | 100-Fossil-Steam
9630 | Opacity (fossil) | Regulatory; Safety; Environmental | Stack Emission | D2 | Forced - Delayed | 2019 | Coal | LI | 100 | Fossil-Steam | TRE | Summer | 870.8333 | 55 | 1 | 1 | 9630-Opacity (fossil) | D2-Forced - Delayed | 100-Fossil-Steam
9630 | Opacity (fossil) | Regulatory; Safety; Environmental | Stack Emission | D2 | Forced - Delayed | 2019 | Coal | LI | 100 | Fossil-Steam | TRE | Summer | 1171.4999 | 90 | 1 | 1 | 9630-Opacity (fossil) | D2-Forced - Delayed | 100-Fossil-Steam
9630 | Opacity (fossil) | Regulatory; Safety; Environmental | Stack Emission | D2 | Forced - Delayed | 2019 | Coal | LI | 100 | Fossil-Steam | TRE | Winter | 136.6666 | 100 | 1 | 1 | 9630-Opacity (fossil) | D2-Forced - Delayed | 100-Fossil-Steam
9630 | Opacity (fossil) | Regulatory; Safety; Environmental | Stack Emission | D2 | Forced - Delayed | 2019 | Coal | LI | 100 | Fossil-Steam | TRE | Winter | 599.0833 | 65 | 1 | 1 | 9630-Opacity (fossil) | D2-Forced - Delayed | 100-Fossil-Steam
9630 | Opacity (fossil) | Regulatory; Safety; Environmental | Stack Emission | D2 | Forced - Delayed | 2019 | Coal | LI | 100 | Fossil-Steam | TRE | Winter | 1707.9997 | 420 | 1 | 1 | 9630-Opacity (fossil) | D2-Forced - Delayed | 100-Fossil-Steam
9630 | Opacity (fossil) | Regulatory; Safety; Environmental | Stack Emission | D2 | Forced - Delayed | 2019 | Coal | LI | 100 | Fossil-Steam | TRE | Winter | 2520 | 420 | 2 | 2 | 9630-Opacity (fossil) | D2-Forced - Delayed | 100-Fossil-Steam
9630 | Opacity (fossil) | Regulatory; Safety; Environmental | Stack Emission | D1 | Forced - Immediate | 2019 | Coal | CC | 100 | Fossil-Steam | WECC | Off-Peak | 26.25 | 15 | 1 | 1 | 9630-Opacity (fossil) | D1-Forced - Immediate | 100-Fossil-Steam
9630 | Opacity (fossil) | Regulatory; Safety; Environmental | Stack Emission | D1 | Forced - Immediate | 2019 | Coal | CC | 100 | Fossil-Steam | RFC | Off-Peak | 58.3332 | 140 | 1 | 1 | 9630-Opacity (fossil) | D1-Forced - Immediate | 100-Fossil-Steam
9630 | Opacity (fossil) | Regulatory; Safety; Environmental | Stack Emission | D1 | Forced - Immediate | 2019 | Coal | CC | 100 | Fossil-Steam | RFC | Off-Peak | 62.4999 | 150 | 1 | 1 | 9630-Opacity (fossil) | D1-Forced - Immediate | 100-Fossil-Steam
9630 | Opacity (fossil) | Regulatory; Safety; Environmental | Stack Emission | D1 | Forced - Immediate | 2019 | Coal | CC | 100 | Fossil-Steam | MRO | Off-Peak | 110.4166 | 125 | 1 | 1 | 9630-Opacity (fossil) | D1-Forced - Immediate | 100-Fossil-Steam
9630 | Opacity (fossil) | Regulatory; Safety; Environmental | Stack Emission | D1 | Forced - Immediate | 2019 | Coal | CC | 100 | Fossil-Steam | WECC | Off-Peak | 164.9667 | 7 | 1 | 1 | 9630-Opacity (fossil) | D1-Forced - Immediate | 100-Fossil-Steam
9630 | Opacity (fossil) | Regulatory; Safety; Environmental | Stack Emission | D1 | Forced - Immediate | 2019 | Coal | CC | 100 | Fossil-Steam | SERC | Off-Peak | 184 | 69 | 1 | 1 | 9630-Opacity (fossil) | D1-Forced - Immediate | 100-Fossil-Steam
9630 | Opacity (fossil) | Regulatory; Safety; Environmental | Stack Emission | D1 | Forced - Immediate | 2019 | Coal | CC | 100 | Fossil-Steam | RFC | Off-Peak | 210 | 280 | 1 | 1 | 9630-Opacity (fossil) | D1-Forced - Immediate | 100-Fossil-Steam
9630 | Opacity (fossil) | Regulatory; Safety; Environmental | Stack Emission | D1 | Forced - Immediate | 2019 | Coal | CC | 100 | Fossil-Steam | SERC | Off-Peak | 230 | 230 | 1 | 1 | 9630-Opacity (fossil) | D1-Forced - Immediate | 100-Fossil-Steam
9630 | Opacity (fossil) | Regulatory; Safety; Environmental | Stack Emission | D1 | Forced - Immediate | 2019 | Coal | CC | 100 | Fossil-Steam | RFC | Off-Peak | 347.6666 | 140 | 1 | 1 | 9630-Opacity (fossil) | D1-Forced - Immediate | 100-Fossil-Steam
9630 | Opacity (fossil) | Regulatory; Safety; Environmental | Stack Emission | D1 | Forced - Immediate | 2019 | Coal | CC | 100 | Fossil-Steam | SERC | Off-Peak | 675 | 30 | 1 | 1 | 9630-Opacity (fossil) | D1-Forced - Immediate | 100-Fossil-Steam
9630 | Opacity (fossil) | Regulatory; Safety; Environmental | Stack Emission | D1 | Forced - Immediate | 2019 | Coal | CC | 100 | Fossil-Steam | MRO | Off-Peak | 855.9998 | 480 | 1 | 1 | 9630-Opacity (fossil) | D1-Forced - Immediate | 100-Fossil-Steam
9630 | Opacity (fossil) | Regulatory; Safety; Environmental | Stack Emission | D1 | Forced - Immediate | 2019 | Coal | CC | 100 | Fossil-Steam | WECC | Off-Peak | 1408.1667 | 17 | 1 | 1 | 9630-Opacity (fossil) | D1-Forced - Immediate | 100-Fossil-Steam
9630 | Opacity (fossil) | Regulatory; Safety; Environmental | Stack Emission | D1 | Forced - Immediate | 2019 | Coal | CC | 100 | Fossil-Steam | SERC | Off-Peak | 4050 | 100 | 1 | 1 | 9630-Opacity (fossil) | D1-Forced - Immediate | 100-Fossil-Steam
9630 | Opacity (fossil) | Regulatory; Safety; Environmental | Stack Emission | D1 | Forced - Immediate | 2019 | Coal | CC | 100 | Fossil-Steam | SERC | Off-Peak | 5865 | 85 | 1 | 1 | 9630-Opacity (fossil) | D1-Forced - Immediate | 100-Fossil-Steam
9630 | Opacity (fossil) | Regulatory; Safety; Environmental | Stack Emission | D1 | Forced - Immediate | 2019 | Coal | CC | 100 | Fossil-Steam | SERC | Off-Peak | 15668 | 40 | 1 | 1 | 9630-Opacity (fossil) | D1-Forced - Immediate | 100-Fossil-Steam
9630 | Opacity (fossil) | Regulatory; Safety; Environmental | Stack Emission | D1 | Forced - Immediate | 2019 | Coal | CC | 100 | Fossil-Steam | RFC | Off-Peak | 29412 | 490.2 | 1 | 1 | 9630-Opacity (fossil) | D1-Forced - Immediate | 100-Fossil-Steam
9630 | Opacity (fossil) | Regulatory; Safety; Environmental | Stack Emission | D1 | Forced - Immediate | 2019 | Coal | CC | 100 | Fossil-Steam | SERC | Summer | 71.9333 | 52 | 1 | 1 | 9630-Opacity (fossil) | D1-Forced - Immediate | 100-Fossil-Steam
9630 | Opacity (fossil) | Regulatory; Safety; Environmental | Stack Emission | D1 | Forced - Immediate | 2019 | Coal | CC | 100 | Fossil-Steam | RFC | Summer | 325.5 | 70 | 1 | 1 | 9630-Opacity (fossil) | D1-Forced - Immediate | 100-Fossil-Steam
9630 | Opacity (fossil) | Regulatory; Safety; Environmental | Stack Emission | D1 | Forced - Immediate | 2019 | Coal | CC | 100 | Fossil-Steam | RFC | Summer | 1105 | 170 | 1 | 1 | 9630-Opacity (fossil) | D1-Forced - Immediate | 100-Fossil-Steam
9630 | Opacity (fossil) | Regulatory; Safety; Environmental | Stack Emission | D1 | Forced - Immediate | 2019 | Coal | CC | 100 | Fossil-Steam | WECC | Summer | 2541.3333 | 160 | 1 | 1 | 9630-Opacity (fossil) | D1-Forced - Immediate | 100-Fossil-Steam
9630 | Opacity (fossil) | Regulatory; Safety; Environmental | Stack Emission | D1 | Forced - Immediate | 2019 | Coal | CC | 100 | Fossil-Steam | SERC | Summer | 3015 | 45 | 1 | 1 | 9630-Opacity (fossil) | D1-Forced - Immediate | 100-Fossil-Steam
9630 | Opacity (fossil) | Regulatory; Safety; Environmental | Stack Emission | D1 | Forced - Immediate | 2019 | Coal | CC | 100 | Fossil-Steam | RFC | Summer | 8075 | 150 | 1 | 1 | 9630-Opacity (fossil) | D1-Forced - Immediate | 100-Fossil-Steam
9630 | Opacity (fossil) | Regulatory; Safety; Environmental | Stack Emission | D1 | Forced - Immediate | 2019 | Coal | CC | 100 | Fossil-Steam | RFC | Summer | 11298.6666 | 160 | 1 | 1 | 9630-Opacity (fossil) | D1-Forced - Immediate | 100-Fossil-Steam
9630 | Opacity (fossil) | Regulatory; Safety; Environmental | Stack Emission | D1 | Forced - Immediate | 2019 | Coal | CC | 100 | Fossil-Steam | RFC | Winter | 2 | 10 | 1 | 1 | 9630-Opacity (fossil) | D1-Forced - Immediate | 100-Fossil-Steam
9630 | Opacity (fossil) | Regulatory; Safety; Environmental | Stack Emission | D1 | Forced - Immediate | 2019 | Coal | CC | 100 | Fossil-Steam | RFC | Winter | 15 | 20 | 1 | 1 | 9630-Opacity (fossil) | D1-Forced - Immediate | 100-Fossil-Steam
9630 | Opacity (fossil) | Regulatory; Safety; Environmental | Stack Emission | D1 | Forced - Immediate | 2019 | Coal | CC | 100 | Fossil-Steam | WECC | Winter | 34.6666 | 40 | 1 | 1 | 9630-Opacity (fossil) | D1-Forced - Immediate | 100-Fossil-Steam
9630 | Opacity (fossil) | Regulatory; Safety; Environmental | Stack Emission | D1 | Forced - Immediate | 2019 | Coal | CC | 100 | Fossil-Steam | MRO | Winter | 46.2499 | 75 | 1 | 1 | 9630-Opacity (fossil) | D1-Forced - Immediate | 100-Fossil-Steam
9630 | Opacity (fossil) | Regulatory; Safety; Environmental | Stack Emission | D1 | Forced - Immediate | 2019 | Coal | CC | 100 | Fossil-Steam | MRO | Winter | 123 | 82 | 1 | 1 | 9630-Opacity (fossil) | D1-Forced - Immediate | 100-Fossil-Steam
9630 | Opacity (fossil) | Regulatory; Safety; Environmental | Stack Emission | D1 | Forced - Immediate | 2019 | Coal | CC | 100 | Fossil-Steam | RFC | Winter | 299 | 115 | 1 | 1 | 9630-Opacity (fossil) | D1-Forced - Immediate | 100-Fossil-Steam
9630 | Opacity (fossil) | Regulatory; Safety; Environmental | Stack Emission | D1 | Forced - Immediate | 2019 | Coal | CC | 100 | Fossil-Steam | RFC | Off-Peak | 104.9999 | 180 | 1 | 1 | 9630-Opacity (fossil) | D1-Forced - Immediate | 100-Fossil-Steam
9630 | Opacity (fossil) | Regulatory; Safety; Environmental | Stack Emission | D1 | Forced - Immediate | 2019 | Coal | CC | 100 | Fossil-Steam | SERC | Off-Peak | 360 | 180 | 1 | 1 | 9630-Opacity (fossil) | D1-Forced - Immediate | 100-Fossil-Steam
9630 | Opacity (fossil) | Regulatory; Safety; Environmental | Stack Emission | D1 | Forced - Immediate | 2019 | Coal | CC | 100 | Fossil-Steam | MRO | Off-Peak | 401.5 | 15 | 1 | 1 | 9630-Opacity (fossil) | D1-Forced - Immediate | 100-Fossil-Steam
9630 | Opacity (fossil) | Regulatory; Safety; Environmental | Stack Emission | D1 | Forced - Immediate | 2019 | Coal | CC | 100 | Fossil-Steam | WECC | Off-Peak | 597.5667 | 7 | 1 | 1 | 9630-Opacity (fossil) | D1-Forced - Immediate | 100-Fossil-Steam
9630 | Opacity (fossil) | Regulatory; Safety; Environmental | Stack Emission | D1 | Forced - Immediate | 2019 | Coal | CC | 100 | Fossil-Steam | MRO | Off-Peak | 762.5 | 25 | 1 | 1 | 9630-Opacity (fossil) | D1-Forced - Immediate | 100-Fossil-Steam
9630 | Opacity (fossil) | Regulatory; Safety; Environmental | Stack Emission | D1 | Forced - Immediate | 2019 | Coal | CC | 100 | Fossil-Steam | WECC | Off-Peak | 800 | 32 | 1 | 1 | 9630-Opacity (fossil) | D1-Forced - Immediate | 100-Fossil-Steam
9630 | Opacity (fossil) | Regulatory; Safety; Environmental | Stack Emission | D1 | Forced - Immediate | 2019 | Coal | CC | 100 | Fossil-Steam | MRO | Off-Peak | 1174.6667 | 20 | 1 | 1 | 9630-Opacity (fossil) | D1-Forced - Immediate | 100-Fossil-Steam
9630 | Opacity (fossil) | Regulatory; Safety; Environmental | Stack Emission | D1 | Forced - Immediate | 2019 | Coal | CC | 100 | Fossil-Steam | RFC | Off-Peak | 2255.3332 | 170 | 1 | 1 | 9630-Opacity (fossil) | D1-Forced - Immediate | 100-Fossil-Steam
9630 | Opacity (fossil) | Regulatory; Safety; Environmental | Stack Emission | D1 | Forced - Immediate | 2019 | Coal | CC | 100 | Fossil-Steam | WECC | Off-Peak | 2308.5 | 27 | 1 | 1 | 9630-Opacity (fossil) | D1-Forced - Immediate | 100-Fossil-Steam
9630 | Opacity (fossil) | Regulatory; Safety; Environmental | Stack Emission | D1 | Forced - Immediate | 2019 | Coal | CC | 100 | Fossil-Steam | RFC | Off-Peak | 3847.6666 | 170 | 1 | 1 | 9630-Opacity (fossil) | D1-Forced - Immediate | 100-Fossil-Steam
9630 | Opacity (fossil) | Regulatory; Safety; Environmental | Stack Emission | D1 | Forced - Immediate | 2019 | Coal | CC | 100 | Fossil-Steam | SERC | Off-Peak | 11075.3333 | 40 | 1 | 1 | 9630-Opacity (fossil) | D1-Forced - Immediate | 100-Fossil-Steam
9630 | Opacity (fossil) | Regulatory; Safety; Environmental | Stack Emission | D1 | Forced - Immediate | 2019 | Coal | CC | 100 | Fossil-Steam | SERC | Off-Peak | 18969.6 | 32 | 1 | 1 | 9630-Opacity (fossil) | D1-Forced - Immediate | 100-Fossil-Steam
9630 | Opacity (fossil) | Regulatory; Safety; Environmental | Stack Emission | D1 | Forced - Immediate | 2019 | Coal | CC | 100 | Fossil-Steam | RFC | Summer | 40 | 80 | 1 | 1 | 9630-Opacity (fossil) | D1-Forced - Immediate | 100-Fossil-Steam
9630 | Opacity (fossil) | Regulatory; Safety; Environmental | Stack Emission | D1 | Forced - Immediate | 2019 | Coal | CC | 100 | Fossil-Steam | RFC | Summer | 140.8333 | 130 | 1 | 1 | 9630-Opacity (fossil) | D1-Forced - Immediate | 100-Fossil-Steam
9630 | Opacity (fossil) | Regulatory; Safety; Environmental | Stack Emission | D1 | Forced - Immediate | 2019 | Coal | CC | 100 | Fossil-Steam | RFC | Summer | 421 | 20 | 1 | 1 | 9630-Opacity (fossil) | D1-Forced - Immediate | 100-Fossil-Steam
9630 | Opacity (fossil) | Regulatory; Safety; Environmental | Stack Emission | D1 | Forced - Immediate | 2019 | Coal | CC | 100 | Fossil-Steam | SERC | Summer | 943.75 | 25 | 1 | 1 | 9630-Opacity (fossil) | D1-Forced - Immediate | 100-Fossil-Steam
9630 | Opacity (fossil) | Regulatory; Safety; Environmental | Stack Emission | D1 | Forced - Immediate | 2019 | Coal | CC | 100 | Fossil-Steam | SERC | Summer | 4144.5 | 27 | 1 | 1 | 9630-Opacity (fossil) | D1-Forced - Immediate | 100-Fossil-Steam
9630 | Opacity (fossil) | Regulatory; Safety; Environmental | Stack Emission | D1 | Forced - Immediate | 2019 | Coal | CC | 100 | Fossil-Steam | RFC | Winter | 20.4167 | 35 | 1 | 1 | 9630-Opacity (fossil) | D1-Forced - Immediate | 100-Fossil-Steam
9630 | Opacity (fossil) | Regulatory; Safety; Environmental | Stack Emission | D1 | Forced - Immediate | 2019 | Coal | CC | 100 | Fossil-Steam | RFC | Winter | 545.4166 | 275 | 1 | 1 | 9630-Opacity (fossil) | D1-Forced - Immediate | 100-Fossil-Steam
9630 | Opacity (fossil) | Regulatory; Safety; Environmental | Stack Emission | D1 | Forced - Immediate | 2019 | Coal | CC | 100 | Fossil-Steam | RFC | Winter | 987.5 | 25 | 1 | 1 | 9630-Opacity (fossil) | D1-Forced - Immediate | 100-Fossil-Steam
9630 | Opacity (fossil) | Regulatory; Safety; Environmental | Stack Emission | D1 | Forced - Immediate | 2019 | Coal | CC | 100 | Fossil-Steam | SERC | Winter | 3453.3333 | 70 | 1 | 1 | 9630-Opacity (fossil) | D1-Forced - Immediate | 100-Fossil-Steam
9630 | Opacity (fossil) | Regulatory; Safety; Environmental | Stack Emission | D1 | Forced - Immediate | 2019 | Coal | CC | 100 | Fossil-Steam | WECC | Off-Peak | 57.75 | 7 | 1 | 1 | 9630-Opacity (fossil) | D1-Forced - Immediate | 100-Fossil-Steam
9630 | Opacity (fossil) | Regulatory; Safety; Environmental | Stack Emission | D1 | Forced - Immediate | 2019 | Coal | CC | 100 | Fossil-Steam | RFC | Off-Peak | 105 | 210 | 1 | 1 | 9630-Opacity (fossil) | D1-Forced - Immediate | 100-Fossil-Steam
9630 | Opacity (fossil) | Regulatory; Safety; Environmental | Stack Emission | D1 | Forced - Immediate | 2019 | Coal | CC | 100 | Fossil-Steam | MRO | Off-Peak | 113.5 | 30 | 1 | 1 | 9630-Opacity (fossil) | D1-Forced - Immediate | 100-Fossil-Steam
9630 | Opacity (fossil) | Regulatory; Safety; Environmental | Stack Emission | D1 | Forced - Immediate | 2019 | Coal | CC | 100 | Fossil-Steam | WECC | Off-Peak | 544 | 17 | 1 | 1 | 9630-Opacity (fossil) | D1-Forced - Immediate | 100-Fossil-Steam
9630 | Opacity (fossil) | Regulatory; Safety; Environmental | Stack Emission | D1 | Forced - Immediate | 2019 | Coal | CC | 100 | Fossil-Steam | MRO | Off-Peak | 623.5 | 430 | 1 | 1 | 9630-Opacity (fossil) | D1-Forced - Immediate | 100-Fossil-Steam
9630 | Opacity (fossil) | Regulatory; Safety; Environmental | Stack Emission | D1 | Forced - Immediate | 2019 | Coal | CC | 100 | Fossil-Steam | WECC | Off-Peak | 756 | 27 | 1 | 1 | 9630-Opacity (fossil) | D1-Forced - Immediate | 100-Fossil-Steam
9630 | Opacity (fossil) | Regulatory; Safety; Environmental | Stack Emission | D1 | Forced - Immediate | 2019 | Coal | CC | 100 | Fossil-Steam | SERC | Off-Peak | 1073.7999 | 273 | 1 | 1 | 9630-Opacity (fossil) | D1-Forced - Immediate | 100-Fossil-Steam
9630 | Opacity (fossil) | Regulatory; Safety; Environmental | Stack Emission | D1 | Forced - Immediate | 2019 | Coal | CC | 100 | Fossil-Steam | SERC | Off-Peak | 2369.1667 | 50 | 1 | 1 | 9630-Opacity (fossil) | D1-Forced - Immediate | 100-Fossil-Steam
9630 | Opacity (fossil) | Regulatory; Safety; Environmental | Stack Emission | D1 | Forced - Immediate | 2019 | Coal | CC | 100 | Fossil-Steam | RFC | Off-Peak | 4716.013 | 490.4 | 1 | 1 | 9630-Opacity (fossil) | D1-Forced - Immediate | 100-Fossil-Steam
9630 | Opacity (fossil) | Regulatory; Safety; Environmental | Stack Emission | D1 | Forced - Immediate | 2019 | Coal | CC | 100 | Fossil-Steam | RFC | Off-Peak | 7996.5 | 135 | 1 | 1 | 9630-Opacity (fossil) | D1-Forced - Immediate | 100-Fossil-Steam
9630 | Opacity (fossil) | Regulatory; Safety; Environmental | Stack Emission | D1 | Forced - Immediate | 2019 | Coal | CC | 100 | Fossil-Steam | RFC | Summer | 37.5 | 50 | 1 | 1 | 9630-Opacity (fossil) | D1-Forced - Immediate | 100-Fossil-Steam
9630 | Opacity (fossil) | Regulatory; Safety; Environmental | Stack Emission | D1 | Forced - Immediate | 2019 | Coal | CC | 100 | Fossil-Steam | RFC | Summer | 522.5 | 190 | 1 | 1 | 9630-Opacity (fossil) | D1-Forced - Immediate | 100-Fossil-Steam
9630 | Opacity (fossil) | Regulatory; Safety; Environmental | Stack Emission | D1 | Forced - Immediate | 2019 | Coal | CC | 100 | Fossil-Steam | RFC | Summer | 1029.9999 | 150 | 1 | 1 | 9630-Opacity (fossil) | D1-Forced - Immediate | 100-Fossil-Steam
9630 | Opacity (fossil) | Regulatory; Safety; Environmental | Stack Emission | D1 | Forced - Immediate | 2019 | Coal | CC | 100 | Fossil-Steam | RFC | Summer | 4152.4166 | 65 | 1 | 1 | 9630-Opacity (fossil) | D1-Forced - Immediate | 100-Fossil-Steam
9630 | Opacity (fossil) | Regulatory; Safety; Environmental | Stack Emission | D1 | Forced - Immediate | 2019 | Coal | CC | 100 | Fossil-Steam | SERC | Summer | 17257.5 | 30 | 1 | 1 | 9630-Opacity (fossil) | D1-Forced - Immediate | 100-Fossil-Steam
9630 | Opacity (fossil) | Regulatory; Safety; Environmental | Stack Emission | D1 | Forced - Immediate | 2019 | Coal | CC | 100 | Fossil-Steam | SERC | Winter | 2 | 2 | 1 | 1 | 9630-Opacity (fossil) | D1-Forced - Immediate | 100-Fossil-Steam
9630 | Opacity (fossil) | Regulatory; Safety; Environmental | Stack Emission | D1 | Forced - Immediate | 2019 | Coal | CC | 100 | Fossil-Steam | SERC | Winter | 4 | 2 | 1 | 1 | 9630-Opacity (fossil) | D1-Forced - Immediate | 100-Fossil-Steam
9630 | Opacity (fossil) | Regulatory; Safety; Environmental | Stack Emission | D1 | Forced - Immediate | 2019 | Coal | CC | 100 | Fossil-Steam | RFC | Winter | 10 | 30 | 1 | 1 | 9630-Opacity (fossil) | D1-Forced - Immediate | 100-Fossil-Steam
9630 | Opacity (fossil) | Regulatory; Safety; Environmental | Stack Emission | D1 | Forced - Immediate | 2019 | Coal | CC | 100 | Fossil-Steam | SERC | Winter | 100.3333 | 70 | 1 | 1 | 9630-Opacity (fossil) | D1-Forced - Immediate | 100-Fossil-Steam
9630 | Opacity (fossil) | Regulatory; Safety; Environmental | Stack Emission | D1 | Forced - Immediate | 2019 | Coal | CC | 100 | Fossil-Steam | WECC | Winter | 150 | 15 | 1 | 1 | 9630-Opacity (fossil) | D1-Forced - Immediate | 100-Fossil-Steam
9630 | Opacity (fossil) | Regulatory; Safety; Environmental | Stack Emission | D1 | Forced - Immediate | 2019 | Coal | CC | 100 | Fossil-Steam | MRO | Winter | 1596 | 72 | 1 | 1 | 9630-Opacity (fossil) | D1-Forced - Immediate | 100-Fossil-Steam
9630 | Opacity (fossil) | Regulatory; Safety; Environmental | Stack Emission | D1 | Forced - Immediate | 2019 | Gas | GG | 100 | Fossil-Steam | NPCC | Winter | 44 | 60 | 1 | 1 | 9630-Opacity (fossil) | D1-Forced - Immediate | 100-Fossil-Steam
9630 | Opacity (fossil) | Regulatory; Safety; Environmental | Stack Emission | D2 | Forced - Delayed | 2019 | Coal | CC | 100 | Fossil-Steam | WECC | Summer | 58.2 | 12 | 1 | 1 | 9630-Opacity (fossil) | D2-Forced - Delayed | 100-Fossil-Steam
9630 | Opacity (fossil) | Regulatory; Safety; Environmental | Stack Emission | D2 | Forced - Delayed | 2019 | Coal | CC | 100 | Fossil-Steam | WECC | Summer | 85 | 17 | 1 | 1 | 9630-Opacity (fossil) | D2-Forced - Delayed | 100-Fossil-Steam
9630 | Opacity (fossil) | Regulatory; Safety; Environmental | Stack Emission | D1 | Forced - Immediate | 2019 | Coal | CC | 100 | Fossil-Steam | WECC | Winter | 555.6166 | 37 | 1 | 1 | 9630-Opacity (fossil) | D1-Forced - Immediate | 100-Fossil-Steam
9630 | Opacity (fossil) | Regulatory; Safety; Environmental | Stack Emission | D1 | Forced - Immediate | 2019 | Coal | CC | 100 | Fossil-Steam | WECC | Winter | 614.2 | 148 | 1 | 1 | 9630-Opacity (fossil) | D1-Forced - Immediate | 100-Fossil-Steam
9630 | Opacity (fossil) | Regulatory; Safety; Environmental | Stack Emission | D1 | Forced - Immediate | 2019 | Coal | CC | 100 | Fossil-Steam | SERC | Winter | 997.5 | 21 | 1 | 1 | 9630-Opacity (fossil) | D1-Forced - Immediate | 100-Fossil-Steam
9630 | Opacity (fossil) | Regulatory; Safety; Environmental | Stack Emission | D1 | Forced - Immediate | 2019 | Coal | CC | 100 | Fossil-Steam | WECC | Winter | 1055.25 | 27 | 1 | 1 | 9630-Opacity (fossil) | D1-Forced - Immediate | 100-Fossil-Steam
9630 | Opacity (fossil) | Regulatory; Safety; Environmental | Stack Emission | D1 | Forced - Immediate | 2019 | Coal | CC | 100 | Fossil-Steam | RFC | Winter | 1208.0833 | 35 | 1 | 1 | 9630-Opacity (fossil) | D1-Forced - Immediate | 100-Fossil-Steam
9630 | Opacity (fossil) | Regulatory; Safety; Environmental | Stack Emission | D1 | Forced - Immediate | 2019 | Coal | CC | 100 | Fossil-Steam | SERC | Winter | 1563.96 | 130.33 | 1 | 1 | 9630-Opacity (fossil) | D1-Forced - Immediate | 100-Fossil-Steam
9630 | Opacity (fossil) | Regulatory; Safety; Environmental | Stack Emission | D1 | Forced - Immediate | 2019 | Coal | CC | 100 | Fossil-Steam | RFC | Winter | 1800 | 120 | 1 | 1 | 9630-Opacity (fossil) | D1-Forced - Immediate | 100-Fossil-Steam
9630 | Opacity (fossil) | Regulatory; Safety; Environmental | Stack Emission | D1 | Forced - Immediate | 2019 | Coal | CC | 100 | Fossil-Steam | WECC | Winter | 1920.7167 | 17 | 1 | 1 | 9630-Opacity (fossil) | D1-Forced - Immediate | 100-Fossil-Steam
9630 | Opacity (fossil) | Regulatory; Safety; Environmental | Stack Emission | D1 | Forced - Immediate | 2019 | Coal | CC | 100 | Fossil-Steam | SERC | Winter | 8844.5 | 30 | 1 | 1 | 9630-Opacity (fossil) | D1-Forced - Immediate | 100-Fossil-Steam
9630 | Opacity (fossil) | Regulatory; Safety; Environmental | Stack Emission | D1 | Forced - Immediate | 2019 | Coal | CC | 100 | Fossil-Steam | SERC | Winter | 27813.3333 | 70 | 1 | 1 | 9630-Opacity (fossil) | D1-Forced - Immediate | 100-Fossil-Steam
9630 | Opacity (fossil) | Regulatory; Safety; Environmental | Stack Emission | D1 | Forced - Immediate | 2019 | Coal | CC | 100 | Fossil-Steam | SERC | Winter | 30110 | 50 | 1 | 1 | 9630-Opacity (fossil) | D1-Forced - Immediate | 100-Fossil-Steam
9630 | Opacity (fossil) | Regulatory; Safety; Environmental | Stack Emission | D2 | Forced - Delayed | 2019 | Coal | CC | 100 | Fossil-Steam | WECC | Summer | 364 | 24 | 1 | 1 | 9630-Opacity (fossil) | D2-Forced - Delayed | 100-Fossil-Steam
9630 | Opacity (fossil) | Regulatory; Safety; Environmental | Stack Emission | D2 | Forced - Delayed | 2019 | Coal | LI | 100 | Fossil-Steam | TRE | Off-Peak | 10 | 5 | 1 | 1 | 9630-Opacity (fossil) | D2-Forced - Delayed | 100-Fossil-Steam
9630 | Opacity (fossil) | Regulatory; Safety; Environmental | Stack Emission | D2 | Forced - Delayed | 2019 | Coal | LI | 100 | Fossil-Steam | TRE | Off-Peak | 11.5 | 10 | 1 | 1 | 9630-Opacity (fossil) | D2-Forced - Delayed | 100-Fossil-Steam
9630 | Opacity (fossil) | Regulatory; Safety; Environmental | Stack Emission | D2 | Forced - Delayed | 2019 | Coal | LI | 100 | Fossil-Steam | TRE | Off-Peak | 61.3333 | 20 | 1 | 1 | 9630-Opacity (fossil) | D2-Forced - Delayed | 100-Fossil-Steam
9630 | Opacity (fossil) | Regulatory; Safety; Environmental | Stack Emission | D2 | Forced - Delayed | 2019 | Coal | LI | 100 | Fossil-Steam | TRE | Off-Peak | 74.9166 | 155 | 1 | 1 | 9630-Opacity (fossil) | D2-Forced - Delayed | 100-Fossil-Steam
9630 | Opacity (fossil) | Regulatory; Safety; Environmental | Stack Emission | D2 | Forced - Delayed | 2019 | Coal | LI | 100 | Fossil-Steam | TRE | Off-Peak | 411.8333 | 70 | 1 | 1 | 9630-Opacity (fossil) | D2-Forced - Delayed | 100-Fossil-Steam
9630 | Opacity (fossil) | Regulatory; Safety; Environmental | Stack Emission | D2 | Forced - Delayed | 2019 | Coal | LI | 100 | Fossil-Steam | TRE | Off-Peak | 414.1666 | 70 | 1 | 1 | 9630-Opacity (fossil) | D2-Forced - Delayed | 100-Fossil-Steam
9630 | Opacity (fossil) | Regulatory; Safety; Environmental | Stack Emission | D2 | Forced - Delayed | 2019 | Coal | LI | 100 | Fossil-Steam | TRE | Off-Peak | 2694.5 | 170 | 1 | 2 | 9630-Opacity (fossil) | D2-Forced - Delayed | 100-Fossil-Steam
9630 | Opacity (fossil) | Regulatory; Safety; Environmental | Stack Emission | D2 | Forced - Delayed | 2019 | Coal | LI | 100 | Fossil-Steam | TRE | Summer | 18.6667 | 10 | 1 | 1 | 9630-Opacity (fossil) | D2-Forced - Delayed | 100-Fossil-Steam
9630 | Opacity (fossil) | Regulatory; Safety; Environmental | Stack Emission | D2 | Forced - Delayed | 2019 | Coal | LI | 100 | Fossil-Steam | TRE | Summer | 33 | 55 | 1 | 1 | 9630-Opacity (fossil) | D2-Forced - Delayed | 100-Fossil-Steam
9630 | Opacity (fossil) | Regulatory; Safety; Environmental | Stack Emission | D2 | Forced - Delayed | 2019 | Coal | LI | 100 | Fossil-Steam | TRE | Summer | 40 | 30 | 1 | 1 | 9630-Opacity (fossil) | D2-Forced - Delayed | 100-Fossil-Steam
9630 | Opacity (fossil) | Regulatory; Safety; Environmental | Stack Emission | D2 | Forced - Delayed | 2019 | Coal | LI | 100 | Fossil-Steam | TRE | Summer | 48.75 | 25 | 1 | 1 | 9630-Opacity (fossil) | D2-Forced - Delayed | 100-Fossil-Steam
9630 | Opacity (fossil) | Regulatory; Safety; Environmental | Stack Emission | D2 | Forced - Delayed | 2019 | Coal | LI | 100 | Fossil-Steam | TRE | Summer | 58.5 | 30 | 1 | 1 | 9630-Opacity (fossil) | D2-Forced - Delayed | 100-Fossil-Steam
9630 | Opacity (fossil) | Regulatory; Safety; Environmental | Stack Emission | D2 | Forced - Delayed | 2019 | Coal | LI | 100 | Fossil-Steam | TRE | Summer | 77.0833 | 25 | 1 | 1 | 9630-Opacity (fossil) | D2-Forced - Delayed | 100-Fossil-Steam
9630 | Opacity (fossil) | Regulatory; Safety; Environmental | Stack Emission | D2 | Forced - Delayed | 2019 | Coal | LI | 100 | Fossil-Steam | TRE | Summer | 263.3333 | 50 | 1 | 1 | 9630-Opacity (fossil) | D2-Forced - Delayed | 100-Fossil-Steam
9630 | Opacity (fossil) | Regulatory; Safety; Environmental | Stack Emission | D2 | Forced - Delayed | 2019 | Coal | LI | 100 | Fossil-Steam | TRE | Summer | 657.4166 | 245 | 1 | 1 | 9630-Opacity (fossil) | D2-Forced - Delayed | 100-Fossil-Steam
9630 | Opacity (fossil) | Regulatory; Safety; Environmental | Stack Emission | D2 | Forced - Delayed | 2019 | Coal | LI | 100 | Fossil-Steam | TRE | Winter | 30.3333 | 65 | 1 | 1 | 9630-Opacity (fossil) | D2-Forced - Delayed | 100-Fossil-Steam
9630 | Opacity (fossil) | Regulatory; Safety; Environmental | Stack Emission | D2 | Forced - Delayed | 2019 | Coal | LI | 100 | Fossil-Steam | TRE | Winter | 49 | 20 | 1 | 1 | 9630-Opacity (fossil) | D2-Forced - Delayed | 100-Fossil-Steam
9630 | Opacity (fossil) | Regulatory; Safety; Environmental | Stack Emission | D2 | Forced - Delayed | 2019 | Coal | LI | 100 | Fossil-Steam | TRE | Winter | 79.5 | 10 | 1 | 1 | 9630-Opacity (fossil) | D2-Forced - Delayed | 100-Fossil-Steam
9630 | Opacity (fossil) | Regulatory; Safety; Environmental | Stack Emission | D2 | Forced - Delayed | 2019 | Coal | LI | 100 | Fossil-Steam | TRE | Winter | 138 | 120 | 1 | 1 | 9630-Opacity (fossil) | D2-Forced - Delayed | 100-Fossil-Steam
9630 | Opacity (fossil) | Regulatory; Safety; Environmental | Stack Emission | D2 | Forced - Delayed | 2019 | Coal | LI | 100 | Fossil-Steam | TRE | Winter | 302.5 | 75 | 1 | 1 | 9630-Opacity (fossil) | D2-Forced - Delayed | 100-Fossil-Steam
9630 | Opacity (fossil) | Regulatory; Safety; Environmental | Stack Emission | D2 | Forced - Delayed | 2019 | Coal | LI | 100 | Fossil-Steam | TRE | Winter | 321.6666 | 100 | 1 | 1 | 9630-Opacity (fossil) | D2-Forced - Delayed | 100-Fossil-Steam
9630 | Opacity (fossil) | Regulatory; Safety; Environmental | Stack Emission | D2 | Forced - Delayed | 2019 | Coal | LI | 100 | Fossil-Steam | TRE | Winter | 403.3333 | 100 | 1 | 1 | 9630-Opacity (fossil) | D2-Forced - Delayed | 100-Fossil-Steam
9630 | Opacity (fossil) | Regulatory; Safety; Environmental | Stack Emission | U1 | Forced - Immediate | 2019 | Gas | GG | 100 | Fossil-Steam | WECC | Off-Peak | 104.5 | 110 | 1 | 1 | 9630-Opacity (fossil) | U1-Forced - Immediate | 100-Fossil-Steam
9630 | Opacity (fossil) | Regulatory; Safety; Environmental | Stack Emission | U2 | Forced - Delayed | 2019 | Coal | CC | 100 | Fossil-Steam | WECC | Summer | 706.4998 | 270 | 1 | 1 | 9630-Opacity (fossil) | U2-Forced - Delayed | 100-Fossil-Steam
9630 | Opacity (fossil) | Regulatory; Safety; Environmental | Stack Emission | D1 | Forced - Immediate | 2019 | Oil | OO | 100 | Fossil-Steam | NPCC | Summer | 13 | 65 | 1 | 1 | 9630-Opacity (fossil) | D1-Forced - Immediate | 100-Fossil-Steam
9630 | Opacity (fossil) | Regulatory; Safety; Environmental | Stack Emission | D1 | Forced - Immediate | 2019 | Oil | OO | 100 | Fossil-Steam | NPCC | Summer | 32.5 | 75 | 1 | 1 | 9630-Opacity (fossil) | D1-Forced - Immediate | 100-Fossil-Steam
9630 | Opacity (fossil) | Regulatory; Safety; Environmental | Stack Emission | D1 | Forced - Immediate | 2019 | Oil | OO | 100 | Fossil-Steam | NPCC | Summer | 36.75 | 105 | 1 | 1 | 9630-Opacity (fossil) | D1-Forced - Immediate | 100-Fossil-Steam
9630 | Opacity (fossil) | Regulatory; Safety; Environmental | Stack Emission | D2 | Forced - Delayed | 2019 | Coal | CC | 100 | Fossil-Steam | RFC | Summer | 2426.5 | 115 | 1 | 1 | 9630-Opacity (fossil) | D2-Forced - Delayed | 100-Fossil-Steam
9630 | Opacity (fossil) | Regulatory; Safety; Environmental | Stack Emission | D2 | Forced - Delayed | 2019 | Coal | LI | 100 | Fossil-Steam | TRE | Off-Peak | 120 | 30 | 1 | 1 | 9630-Opacity (fossil) | D2-Forced - Delayed | 100-Fossil-Steam
9630 | Opacity (fossil) | Regulatory; Safety; Environmental | Stack Emission | D2 | Forced - Delayed | 2019 | Coal | LI | 100 | Fossil-Steam | TRE | Off-Peak | 163.3333 | 20 | 1 | 1 | 9630-Opacity (fossil) | D2-Forced - Delayed | 100-Fossil-Steam
9630 | Opacity (fossil) | Regulatory; Safety; Environmental | Stack Emission | D2 | Forced - Delayed | 2019 | Coal | LI | 100 | Fossil-Steam | TRE | Off-Peak | 220 | 30 | 1 | 1 | 9630-Opacity (fossil) | D2-Forced - Delayed | 100-Fossil-Steam
9630 | Opacity (fossil) | Regulatory; Safety; Environmental | Stack Emission | D2 | Forced - Delayed | 2019 | Coal | LI | 100 | Fossil-Steam | TRE | Off-Peak | 3120 | 520 | 1 | 1 | 9630-Opacity (fossil) | D2-Forced - Delayed | 100-Fossil-Steam
9630 | Opacity (fossil) | Regulatory; Safety; Environmental | Stack Emission | D2 | Forced - Delayed | 2019 | Coal | LI | 100 | Fossil-Steam | TRE | Summer | 11.6667 | 25 | 1 | 1 | 9630-Opacity (fossil) | D2-Forced - Delayed | 100-Fossil-Steam
9630 | Opacity (fossil) | Regulatory; Safety; Environmental | Stack Emission | D2 | Forced - Delayed | 2019 | Coal | LI | 100 | Fossil-Steam | TRE | Summer | 14.6667 | 20 | 1 | 1 | 9630-Opacity (fossil) | D2-Forced - Delayed | 100-Fossil-Steam
9630 | Opacity (fossil) | Regulatory; Safety; Environmental | Stack Emission | D2 | Forced - Delayed | 2019 | Coal | LI | 100 | Fossil-Steam | TRE | Summer | 21 | 20 | 1 | 1 | 9630-Opacity (fossil) | D2-Forced - Delayed | 100-Fossil-Steam
9630 | Opacity (fossil) | Regulatory; Safety; Environmental | Stack Emission | D2 | Forced - Delayed | 2019 | Coal | LI | 100 | Fossil-Steam | TRE | Summer | 21.5 | 30 | 1 | 1 | 9630-Opacity (fossil) | D2-Forced - Delayed | 100-Fossil-Steam
9630 | Opacity (fossil) | Regulatory; Safety; Environmental | Stack Emission | D2 | Forced - Delayed | 2019 | Coal | LI | 100 | Fossil-Steam | TRE | Summer | 37.0833 | 25 | 1 | 1 | 9630-Opacity (fossil) | D2-Forced - Delayed | 100-Fossil-Steam
9630 | Opacity (fossil) | Regulatory; Safety; Environmental | Stack Emission | D2 | Forced - Delayed | 2019 | Coal | LI | 100 | Fossil-Steam | TRE | Summer | 92.9167 | 25 | 1 | 1 | 9630-Opacity (fossil) | D2-Forced - Delayed | 100-Fossil-Steam
9630 | Opacity (fossil) | Regulatory; Safety; Environmental | Stack Emission | D2 | Forced - Delayed | 2019 | Coal | LI | 100 | Fossil-Steam | TRE | Summer | 122.3333 | 20 | 1 | 1 | 9630-Opacity (fossil) | D2-Forced - Delayed | 100-Fossil-Steam
9630 | Opacity (fossil) | Regulatory; Safety; Environmental | Stack Emission | D2 | Forced - Delayed | 2019 | Coal | LI | 100 | Fossil-Steam | TRE | Summer | 181.4167 | 35 | 1 | 1 | 9630-Opacity (fossil) | D2-Forced - Delayed | 100-Fossil-Steam
9630 | Opacity (fossil) | Regulatory; Safety; Environmental | Stack Emission | D2 | Forced - Delayed | 2019 | Coal | LI | 100 | Fossil-Steam | TRE | Summer | 204.1666 | 70 | 1 | 1 | 9630-Opacity (fossil) | D2-Forced - Delayed | 100-Fossil-Steam
9630 | Opacity (fossil) | Regulatory; Safety; Environmental | Stack Emission | D2 | Forced - Delayed | 2019 | Coal | LI | 100 | Fossil-Steam | TRE | Summer | 235.8333 | 50 | 1 | 1 | 9630-Opacity (fossil) | D2-Forced - Delayed | 100-Fossil-Steam
9630 | Opacity (fossil) | Regulatory; Safety; Environmental | Stack Emission | D2 | Forced - Delayed | 2019 | Coal | LI | 100 | Fossil-Steam | TRE | Summer | 462 | 70 | 1 | 1 | 9630-Opacity (fossil) | D2-Forced - Delayed | 100-Fossil-Steam
9630 | Opacity (fossil) | Regulatory; Safety; Environmental | Stack Emission | D2 | Forced - Delayed | 2019 | Coal | LI | 100 | Fossil-Steam | TRE | Winter | 19.3333 | 10 | 1 | 1 | 9630-Opacity (fossil) | D2-Forced - Delayed | 100-Fossil-Steam
9630 | Opacity (fossil) | Regulatory; Safety; Environmental | Stack Emission | D2 | Forced - Delayed | 2019 | Coal | LI | 100 | Fossil-Steam | TRE | Winter | 29 | 30 | 1 | 1 | 9630-Opacity (fossil) | D2-Forced - Delayed | 100-Fossil-Steam
9630 | Opacity (fossil) | Regulatory; Safety; Environmental | Stack Emission | D2 | Forced - Delayed | 2019 | Coal | LI | 100 | Fossil-Steam | TRE | Winter | 75.3333 | 20 | 1 | 1 | 9630-Opacity (fossil) | D2-Forced - Delayed | 100-Fossil-Steam
9630 | Opacity (fossil) | Regulatory; Safety; Environmental | Stack Emission | D2 | Forced - Delayed | 2019 | Coal | LI | 100 | Fossil-Steam | TRE | Winter | 160 | 20 | 1 | 1 | 9630-Opacity (fossil) | D2-Forced - Delayed | 100-Fossil-Steam
9630 | Opacity (fossil) | Regulatory; Safety; Environmental | Stack Emission | D2 | Forced - Delayed | 2019 | Coal | LI | 100 | Fossil-Steam | TRE | Winter | 183.6666 | 95 | 1 | 1 | 9630-Opacity (fossil) | D2-Forced - Delayed | 100-Fossil-Steam
9630 | Opacity (fossil) | Regulatory; Safety; Environmental | Stack Emission | D2 | Forced - Delayed | 2019 | Coal | LI | 100 | Fossil-Steam | TRE | Winter | 458.6666 | 80 | 1 | 1 | 9630-Opacity (fossil) | D2-Forced - Delayed | 100-Fossil-Steam
9630 | Opacity (fossil) | Regulatory; Safety; Environmental | Stack Emission | D2 | Forced - Delayed | 2019 | Coal | LI | 100 | Fossil-Steam | TRE | Winter | 595 | 85 | 1 | 1 | 9630-Opacity (fossil) | D2-Forced - Delayed | 100-Fossil-Steam
9630 | Opacity (fossil) | Regulatory; Safety; Environmental | Stack Emission | U1 | Forced - Immediate | 2019 | Coal | CC | 100 | Fossil-Steam | WECC | Winter | 2033 | 107 | 1 | 1 | 9630-Opacity (fossil) | U1-Forced - Immediate | 100-Fossil-Steam
9630 | Opacity (fossil) | Regulatory; Safety; Environmental | Stack Emission | U1 | Forced - Immediate | 2019 | Coal | CC | 100 | Fossil-Steam | SERC | Winter | 25197.9 | 497 | 2 | 2 | 9630-Opacity (fossil) | U1-Forced - Immediate | 100-Fossil-Steam
9630 | Opacity (fossil) | Regulatory; Safety; Environmental | Stack Emission | D2 | Forced - Delayed | 2019 | Coal | CC | 100 | Fossil-Steam | WECC | Winter | 215.55 | 27 | 1 | 1 | 9630-Opacity (fossil) | D2-Forced - Delayed | 100-Fossil-Steam
9630 | Opacity (fossil) | Regulatory; Safety; Environmental | Stack Emission | D2 | Forced - Delayed | 2019 | Coal | LI | 100 | Fossil-Steam | TRE | Off-Peak | 4.3333 | 10 | 1 | 1 | 9630-Opacity (fossil) | D2-Forced - Delayed | 100-Fossil-Steam
9630 | Opacity (fossil) | Regulatory; Safety; Environmental | Stack Emission | D2 | Forced - Delayed | 2019 | Coal | LI | 100 | Fossil-Steam | TRE | Off-Peak | 16.0833 | 5 | 1 | 1 | 9630-Opacity (fossil) | D2-Forced - Delayed | 100-Fossil-Steam
9630 | Opacity (fossil) | Regulatory; Safety; Environmental | Stack Emission | D2 | Forced - Delayed | 2019 | Coal | LI | 100 | Fossil-Steam | TRE | Off-Peak | 22.8333 | 5 | 1 | 1 | 9630-Opacity (fossil) | D2-Forced - Delayed | 100-Fossil-Steam
9630 | Opacity (fossil) | Regulatory; Safety; Environmental | Stack Emission | D2 | Forced - Delayed | 2019 | Coal | LI | 100 | Fossil-Steam | TRE | Off-Peak | 53.8333 | 95 | 1 | 1 | 9630-Opacity (fossil) | D2-Forced - Delayed | 100-Fossil-Steam
9630 | Opacity (fossil) | Regulatory; Safety; Environmental | Stack Emission | D2 | Forced - Delayed | 2019 | Coal | LI | 100 | Fossil-Steam | TRE | Off-Peak | 67 | 30 | 1 | 1 | 9630-Opacity (fossil) | D2-Forced - Delayed | 100-Fossil-Steam
9630 | Opacity (fossil) | Regulatory; Safety; Environmental | Stack Emission | D2 | Forced - Delayed | 2019 | Coal | LI | 100 | Fossil-Steam | TRE | Off-Peak | 74.1667 | 50 | 1 | 1 | 9630-Opacity (fossil) | D2-Forced - Delayed | 100-Fossil-Steam
9630 | Opacity (fossil) | Regulatory; Safety; Environmental | Stack Emission | D2 | Forced - Delayed | 2019 | Coal | LI | 100 | Fossil-Steam | TRE | Off-Peak | 75 | 60 | 1 | 1 | 9630-Opacity (fossil) | D2-Forced - Delayed | 100-Fossil-Steam
9630 | Opacity (fossil) | Regulatory; Safety; Environmental | Stack Emission | D2 | Forced - Delayed | 2019 | Coal | LI | 100 | Fossil-Steam | TRE | Off-Peak | 80.3333 | 20 | 1 | 1 | 9630-Opacity (fossil) | D2-Forced - Delayed | 100-Fossil-Steam
9630 | Opacity (fossil) | Regulatory; Safety; Environmental | Stack Emission | D2 | Forced - Delayed | 2019 | Coal | LI | 100 | Fossil-Steam | TRE | Off-Peak | 250.25 | 35 | 1 | 1 | 9630-Opacity (fossil) | D2-Forced - Delayed | 100-Fossil-Steam
9630 | Opacity (fossil) | Regulatory; Safety; Environmental | Stack Emission | D2 | Forced - Delayed | 2019 | Coal | LI | 100 | Fossil-Steam | TRE | Off-Peak | 311 | 60 | 1 | 1 | 9630-Opacity (fossil) | D2-Forced - Delayed | 100-Fossil-Steam
9630 | Opacity (fossil) | Regulatory; Safety; Environmental | Stack Emission | D2 | Forced - Delayed | 2019 | Coal | LI | 100 | Fossil-Steam | TRE | Off-Peak | 3320 | 415 | 1 | 1 | 9630-Opacity (fossil) | D2-Forced - Delayed | 100-Fossil-Steam
9630 | Opacity (fossil) | Regulatory; Safety; Environmental | Stack Emission | D2 | Forced - Delayed | 2019 | Coal | LI | 100 | Fossil-Steam | TRE | Summer | 9.75 | 45 | 1 | 1 | 9630-Opacity (fossil) | D2-Forced - Delayed | 100-Fossil-Steam
9630 | Opacity (fossil) | Regulatory; Safety; Environmental | Stack Emission | D2 | Forced - Delayed | 2019 | Coal | LI | 100 | Fossil-Steam | TRE | Summer | 11.6667 | 20 | 1 | 1 | 9630-Opacity (fossil) | D2-Forced - Delayed | 100-Fossil-Steam
9630 | Opacity (fossil) | Regulatory; Safety; Environmental | Stack Emission | D2 | Forced - Delayed | 2019 | Coal | LI | 100 | Fossil-Steam | TRE | Summer | 238.5833 | 35 | 1 | 1 | 9630-Opacity (fossil) | D2-Forced - Delayed | 100-Fossil-Steam
9630 | Opacity (fossil) | Regulatory; Safety; Environmental | Stack Emission | D2 | Forced - Delayed | 2019 | Coal | LI | 100 | Fossil-Steam | TRE | Summer | 281.1666 | 70 | 1 | 1 | 9630-Opacity (fossil) | D2-Forced - Delayed | 100-Fossil-Steam
9630 | Opacity (fossil) | Regulatory; Safety; Environmental | Stack Emission | D2 | Forced - Delayed | 2019 | Coal | LI | 100 | Fossil-Steam | TRE | Summer | 399.5 | 170 | 1 | 1 | 9630-Opacity (fossil) | D2-Forced - Delayed | 100-Fossil-Steam
9630 | Opacity (fossil) | Regulatory; Safety; Environmental | Stack Emission | D2 | Forced - Delayed | 2019 | Coal | LI | 100 | Fossil-Steam | TRE | Summer | 418.3333 | 50 | 1 | 1 | 9630-Opacity (fossil) | D2-Forced - Delayed | 100-Fossil-Steam
9630 | Opacity (fossil) | Regulatory; Safety; Environmental | Stack Emission | D2 | Forced - Delayed | 2019 | Coal | LI | 100 | Fossil-Steam | TRE | Winter | 9.9166 | 85 | 1 | 1 | 9630-Opacity (fossil) | D2-Forced - Delayed | 100-Fossil-Steam
9630 | Opacity (fossil) | Regulatory; Safety; Environmental | Stack Emission | D2 | Forced - Delayed | 2019 | Coal | LI | 100 | Fossil-Steam | TRE | Winter | 46 | 120 | 1 | 1 | 9630-Opacity (fossil) | D2-Forced - Delayed | 100-Fossil-Steam
9630 | Opacity (fossil) | Regulatory; Safety; Environmental | Stack Emission | D2 | Forced - Delayed | 2019 | Coal | LI | 100 | Fossil-Steam | TRE | Winter | 60.5 | 110 | 1 | 1 | 9630-Opacity (fossil) | D2-Forced - Delayed | 100-Fossil-Steam
9630 | Opacity (fossil) | Regulatory; Safety; Environmental | Stack Emission | D2 | Forced - Delayed | 2019 | Coal | LI | 100 | Fossil-Steam | TRE | Winter | 420 | 70 | 1 | 1 | 9630-Opacity (fossil) | D2-Forced - Delayed | 100-Fossil-Steam
9630 | Opacity (fossil) | Regulatory; Safety; Environmental | Stack Emission | D2 | Forced - Delayed | 2019 | Coal | LI | 100 | Fossil-Steam | TRE | Winter | 577.9166 | 95 | 1 | 1 | 9630-Opacity (fossil) | D2-Forced - Delayed | 100-Fossil-Steam
9630 | Opacity (fossil) | Regulatory; Safety; Environmental | Stack Emission | U1 | Forced - Immediate | 2019 | Coal | CC | 100 | Fossil-Steam | SERC | Off-Peak | 14641.5 | 258 | 1 | 1 | 9630-Opacity (fossil) | U1-Forced - Immediate | 100-Fossil-Steam
9630 | Opacity (fossil) | Regulatory; Safety; Environmental | Stack Emission | D1 | Forced - Immediate | 2019 | Coal | CC | 100 | Fossil-Steam | RFC | Off-Peak | 86.6666 | 130 | 1 | 1 | 9630-Opacity (fossil) | D1-Forced - Immediate | 100-Fossil-Steam
9630 | Opacity (fossil) | Regulatory; Safety; Environmental | Stack Emission | D1 | Forced - Immediate | 2019 | Coal | CC | 100 | Fossil-Steam | WECC | Off-Peak | 121.05 | 27 | 1 | 1 | 9630-Opacity (fossil) | D1-Forced - Immediate | 100-Fossil-Steam
9630 | Opacity (fossil) | Regulatory; Safety; Environmental | Stack Emission | D1 | Forced - Immediate | 2019 | Coal | CC | 100 | Fossil-Steam | WECC | Off-Peak | 128.7 | 27 | 1 | 1 | 9630-Opacity (fossil) | D1-Forced - Immediate | 100-Fossil-Steam
9630 | Opacity (fossil) | Regulatory; Safety; Environmental | Stack Emission | D1 | Forced - Immediate | 2019 | Coal | CC | 100 | Fossil-Steam | WECC | Off-Peak | 462 | 22 | 1 | 1 | 9630-Opacity (fossil) | D1-Forced - Immediate | 100-Fossil-Steam
9630 | Opacity (fossil) | Regulatory; Safety; Environmental | Stack Emission | D1 | Forced - Immediate | 2019 | Coal | CC | 100 | Fossil-Steam | SERC | Off-Peak | 574 | 28 | 1 | 1 | 9630-Opacity (fossil) | D1-Forced - Immediate | 100-Fossil-Steam
9630 | Opacity (fossil) | Regulatory; Safety; Environmental | Stack Emission | D1 | Forced - Immediate | 2019 | Coal | CC | 100 | Fossil-Steam | WECC | Off-Peak | 1225.1333 | 17 | 1 | 1 | 9630-Opacity (fossil) | D1-Forced - Immediate | 100-Fossil-Steam
9630 | Opacity (fossil) | Regulatory; Safety; Environmental | Stack Emission | D1 | Forced - Immediate | 2019 | Coal | CC | 100 | Fossil-Steam | WECC | Off-Peak | 2425.6167 | 17 | 1 | 1 | 9630-Opacity (fossil) | D1-Forced - Immediate | 100-Fossil-Steam
9630 | Opacity (fossil) | Regulatory; Safety; Environmental | Stack Emission | D1 | Forced - Immediate | 2019 | Coal | CC | 100 | Fossil-Steam | SERC | Off-Peak | 5740 | 28 | 1 | 1 | 9630-Opacity (fossil) | D1-Forced - Immediate | 100-Fossil-Steam
9630 | Opacity (fossil) | Regulatory; Safety; Environmental | Stack Emission | D1 | Forced - Immediate | 2019 | Coal | CC | 100 | Fossil-Steam | RFC | Summer | 2.9 | 58 | 1 | 1 | 9630-Opacity (fossil) | D1-Forced - Immediate | 100-Fossil-Steam
9630 | Opacity (fossil) | Regulatory; Safety; Environmental | Stack Emission | D1 | Forced - Immediate | 2019 | Coal | CC | 100 | Fossil-Steam | NPCC | Summer | 13.6667 | 41 | 1 | 1 | 9630-Opacity (fossil) | D1-Forced - Immediate | 100-Fossil-Steam
9630 | Opacity (fossil) | Regulatory; Safety; Environmental | Stack Emission | D1 | Forced - Immediate | 2019 | Coal | CC | 100 | Fossil-Steam | RFC | Summer | 45.5 | 130 | 1 | 1 | 9630-Opacity (fossil) | D1-Forced - Immediate | 100-Fossil-Steam
9630 | Opacity (fossil) | Regulatory; Safety; Environmental | Stack Emission | D1 | Forced - Immediate | 2019 | Coal | CC | 100 | Fossil-Steam | SERC | Summer | 296.5 | 30 | 1 | 1 | 9630-Opacity (fossil) | D1-Forced - Immediate | 100-Fossil-Steam
9630 | Opacity (fossil) | Regulatory; Safety; Environmental | Stack Emission | D1 | Forced - Immediate | 2019 | Coal | CC | 100 | Fossil-Steam | SERC | Summer | 444 | 37 | 1 | 1 | 9630-Opacity (fossil) | D1-Forced - Immediate | 100-Fossil-Steam
9630 | Opacity (fossil) | Regulatory; Safety; Environmental | Stack Emission | D1 | Forced - Immediate | 2019 | Coal | CC | 100 | Fossil-Steam | RFC | Summer | 676 | 20 | 1 | 1 | 9630-Opacity (fossil) | D1-Forced - Immediate | 100-Fossil-Steam
9630 | Opacity (fossil) | Regulatory; Safety; Environmental | Stack Emission | D1 | Forced - Immediate | 2019 | Coal | CC | 100 | Fossil-Steam | SERC | Summer | 4500 | 100 | 1 | 1 | 9630-Opacity (fossil) | D1-Forced - Immediate | 100-Fossil-Steam
9630 | Opacity (fossil) | Regulatory; Safety; Environmental | Stack Emission | D1 | Forced - Immediate | 2019 | Coal | CC | 100 | Fossil-Steam | RFC | Summer | 5589.1665 | 190 | 1 | 1 | 9630-Opacity (fossil) | D1-Forced - Immediate | 100-Fossil-Steam
9630 | Opacity (fossil) | Regulatory; Safety; Environmental | Stack Emission | D1 | Forced - Immediate | 2019 | Coal | CC | 100 | Fossil-Steam | RFC | Winter | 95 | 60 | 1 | 1 | 9630-Opacity (fossil) | D1-Forced - Immediate | 100-Fossil-Steam
9630 | Opacity (fossil) | Regulatory; Safety; Environmental | Stack Emission | D1 | Forced - Immediate | 2019 | Coal | CC | 100 | Fossil-Steam | WECC | Winter | 258.6666 | 40 | 1 | 1 | 9630-Opacity (fossil) | D1-Forced - Immediate | 100-Fossil-Steam
9630 | Opacity (fossil) | Regulatory; Safety; Environmental | Stack Emission | D1 | Forced - Immediate | 2019 | Coal | CC | 100 | Fossil-Steam | SERC | Winter | 321.2666 | 122 | 1 | 1 | 9630-Opacity (fossil) | D1-Forced - Immediate | 100-Fossil-Steam
9630 | Opacity (fossil) | Regulatory; Safety; Environmental | Stack Emission | D1 | Forced - Immediate | 2019 | Coal | CC | 100 | Fossil-Steam | SERC | Winter | 616 | 48 | 1 | 1 | 9630-Opacity (fossil) | D1-Forced - Immediate | 100-Fossil-Steam
9630 | Opacity (fossil) | Regulatory; Safety; Environmental | Stack Emission | D1 | Forced - Immediate | 2019 | Coal | CC | 100 | Fossil-Steam | RFC | Winter | 1214.6666 | 80 | 1 | 1 | 9630-Opacity (fossil) | D1-Forced - Immediate | 100-Fossil-Steam
9630 | Opacity (fossil) | Regulatory; Safety; Environmental | Stack Emission | D1 | Forced - Immediate | 2019 | Coal | CC | 100 | Fossil-Steam | SERC | Winter | 5366.16 | 92.52 | 1 | 1 | 9630-Opacity (fossil) | D1-Forced - Immediate | 100-Fossil-Steam
9630 | Opacity (fossil) | Regulatory; Safety; Environmental | Stack Emission | D2 | Forced - Delayed | 2019 | Coal | LI | 100 | Fossil-Steam | TRE | Off-Peak | 15 | 10 | 1 | 1 | 9630-Opacity (fossil) | D2-Forced - Delayed | 100-Fossil-Steam
9630 | Opacity (fossil) | Regulatory; Safety; Environmental | Stack Emission | D2 | Forced - Delayed | 2019 | Coal | LI | 100 | Fossil-Steam | TRE | Off-Peak | 19.6667 | 20 | 1 | 1 | 9630-Opacity (fossil) | D2-Forced - Delayed | 100-Fossil-Steam
9630 | Opacity (fossil) | Regulatory; Safety; Environmental | Stack Emission | D2 | Forced - Delayed | 2019 | Coal | LI | 100 | Fossil-Steam | TRE | Off-Peak | 23.3333 | 10 | 1 | 1 | 9630-Opacity (fossil) | D2-Forced - Delayed | 100-Fossil-Steam
9630 | Opacity (fossil) | Regulatory; Safety; Environmental | Stack Emission | D2 | Forced - Delayed | 2019 | Coal | LI | 100 | Fossil-Steam | TRE | Off-Peak | 24.5833 | 25 | 1 | 1 | 9630-Opacity (fossil) | D2-Forced - Delayed | 100-Fossil-Steam
9630 | Opacity (fossil) | Regulatory; Safety; Environmental | Stack Emission | D2 | Forced - Delayed | 2019 | Coal | LI | 100 | Fossil-Steam | TRE | Off-Peak | 83.8333 | 10 | 1 | 1 | 9630-Opacity (fossil) | D2-Forced - Delayed | 100-Fossil-Steam
9630 | Opacity (fossil) | Regulatory; Safety; Environmental | Stack Emission | D2 | Forced - Delayed | 2019 | Coal | LI | 100 | Fossil-Steam | TRE | Off-Peak | 120.6666 | 40 | 1 | 1 | 9630-Opacity (fossil) | D2-Forced - Delayed | 100-Fossil-Steam
9630 | Opacity (fossil) | Regulatory; Safety; Environmental | Stack Emission | D2 | Forced - Delayed | 2019 | Coal | LI | 100 | Fossil-Steam | TRE | Off-Peak | 352.6666 | 230 | 1 | 1 | 9630-Opacity (fossil) | D2-Forced - Delayed | 100-Fossil-Steam
9630 | Opacity (fossil) | Regulatory; Safety; Environmental | Stack Emission | D2 | Forced - Delayed | 2019 | Coal | LI | 100 | Fossil-Steam | TRE | Summer | 14.3333 | 20 | 1 | 2 | 9630-Opacity (fossil) | D2-Forced - Delayed | 100-Fossil-Steam
9630 | Opacity (fossil) | Regulatory; Safety; Environmental | Stack Emission | D2 | Forced - Delayed | 2019 | Coal | LI | 100 | Fossil-Steam | TRE | Summer | 15 | 60 | 1 | 1 | 9630-Opacity (fossil) | D2-Forced - Delayed | 100-Fossil-Steam
9630 | Opacity (fossil) | Regulatory; Safety; Environmental | Stack Emission | D2 | Forced - Delayed | 2019 | Coal | LI | 100 | Fossil-Steam | TRE | Summer | 36.9167 | 5 | 1 | 1 | 9630-Opacity (fossil) | D2-Forced - Delayed | 100-Fossil-Steam
9630 | Opacity (fossil) | Regulatory; Safety; Environmental | Stack Emission | D2 | Forced - Delayed | 2019 | Coal | LI | 100 | Fossil-Steam | TRE | Summer | 52.5 | 30 | 1 | 1 | 9630-Opacity (fossil) | D2-Forced - Delayed | 100-Fossil-Steam
9630 | Opacity (fossil) | Regulatory; Safety; Environmental | Stack Emission | D2 | Forced - Delayed | 2019 | Coal | LI | 100 | Fossil-Steam | TRE | Summer | 56.6666 | 40 | 1 | 1 | 9630-Opacity (fossil) | D2-Forced - Delayed | 100-Fossil-Steam
9630 | Opacity (fossil) | Regulatory; Safety; Environmental | Stack Emission | D2 | Forced - Delayed | 2019 | Coal | LI | 100 | Fossil-Steam | TRE | Summer | 60 | 20 | 1 | 1 | 9630-Opacity (fossil) | D2-Forced - Delayed | 100-Fossil-Steam
9630 | Opacity (fossil) | Regulatory; Safety; Environmental | Stack Emission | D2 | Forced - Delayed | 2019 | Coal | LI | 100 | Fossil-Steam | TRE | Summer | 118.8333 | 115 | 1 | 1 | 9630-Opacity (fossil) | D2-Forced - Delayed | 100-Fossil-Steam
9630 | Opacity (fossil) | Regulatory; Safety; Environmental | Stack Emission | D2 | Forced - Delayed | 2019 | Coal | LI | 100 | Fossil-Steam | TRE | Summer | 256.25 | 75 | 1 | 1 | 9630-Opacity (fossil) | D2-Forced - Delayed | 100-Fossil-Steam
9630 | Opacity (fossil) | Regulatory; Safety; Environmental | Stack Emission | D2 | Forced - Delayed | 2019 | Coal | LI | 100 | Fossil-Steam | TRE | Summer | 298.9999 | 195 | 1 | 1 | 9630-Opacity (fossil) | D2-Forced - Delayed | 100-Fossil-Steam
9630 | Opacity (fossil) | Regulatory; Safety; Environmental | Stack Emission | D2 | Forced - Delayed | 2019 | Coal | LI | 100 | Fossil-Steam | TRE | Summer | 623.5 | 145 | 1 | 1 | 9630-Opacity (fossil) | D2-Forced - Delayed | 100-Fossil-Steam
9630 | Opacity (fossil) | Regulatory; Safety; Environmental | Stack Emission | D2 | Forced - Delayed | 2019 | Coal | LI | 100 | Fossil-Steam | TRE | Summer | 4001.25 | 275 | 1 | 1 | 9630-Opacity (fossil) | D2-Forced - Delayed | 100-Fossil-Steam
9630 | Opacity (fossil) | Regulatory; Safety; Environmental | Stack Emission | D2 | Forced - Delayed | 2019 | Coal | LI | 100 | Fossil-Steam | TRE | Winter | 22.6667 | 10 | 1 | 1 | 9630-Opacity (fossil) | D2-Forced - Delayed | 100-Fossil-Steam
9630 | Opacity (fossil) | Regulatory; Safety; Environmental | Stack Emission | D2 | Forced - Delayed | 2019 | Coal | LI | 100 | Fossil-Steam | TRE | Winter | 30 | 10 | 1 | 1 | 9630-Opacity (fossil) | D2-Forced - Delayed | 100-Fossil-Steam
9630 | Opacity (fossil) | Regulatory; Safety; Environmental | Stack Emission | D2 | Forced - Delayed | 2019 | Coal | LI | 100 | Fossil-Steam | TRE | Winter | 46.5833 | 65 | 1 | 1 | 9630-Opacity (fossil) | D2-Forced - Delayed | 100-Fossil-Steam
9630 | Opacity (fossil) | Regulatory; Safety; Environmental | Stack Emission | D2 | Forced - Delayed | 2019 | Coal | LI | 100 | Fossil-Steam | TRE | Winter | 88.75 | 75 | 1 | 1 | 9630-Opacity (fossil) | D2-Forced - Delayed | 100-Fossil-Steam
9630 | Opacity (fossil) | Regulatory; Safety; Environmental | Stack Emission | D2 | Forced - Delayed | 2019 | Coal | LI | 100 | Fossil-Steam | TRE | Winter | 120.75 | 15 | 1 | 1 | 9630-Opacity (fossil) | D2-Forced - Delayed | 100-Fossil-Steam
9630 | Opacity (fossil) | Regulatory; Safety; Environmental | Stack Emission | D2 | Forced - Delayed | 2019 | Coal | LI | 100 | Fossil-Steam | TRE | Winter | 157.3333 | 80 | 1 | 1 | 9630-Opacity (fossil) | D2-Forced - Delayed | 100-Fossil-Steam
9630 | Opacity (fossil) | Regulatory; Safety; Environmental | Stack Emission | D2 | Forced - Delayed | 2019 | Coal | LI | 100 | Fossil-Steam | TRE | Winter | 300 | 75 | 1 | 1 | 9630-Opacity (fossil) | D2-Forced - Delayed | 100-Fossil-Steam
9630 | Opacity (fossil) | Regulatory; Safety; Environmental | Stack Emission | D2 | Forced - Delayed | 2019 | Coal | LI | 100 | Fossil-Steam | TRE | Winter | 976.5 | 70 | 1 | 1 | 9630-Opacity (fossil) | D2-Forced - Delayed | 100-Fossil-Steam
9630 | Opacity (fossil) | Regulatory; Safety; Environmental | Stack Emission | D1 | Forced - Immediate | 2019 | Coal | CC | 100 | Fossil-Steam | WECC | Off-Peak | 65.2167 | 7 | 1 | 1 | 9630-Opacity (fossil) | D1-Forced - Immediate | 100-Fossil-Steam
9630 | Opacity (fossil) | Regulatory; Safety; Environmental | Stack Emission | D1 | Forced - Immediate | 2019 | Coal | CC | 100 | Fossil-Steam | RFC | Off-Peak | 76.6666 | 230 | 1 | 1 | 9630-Opacity (fossil) | D1-Forced - Immediate | 100-Fossil-Steam
9630 | Opacity (fossil) | Regulatory; Safety; Environmental | Stack Emission | D1 | Forced - Immediate | 2019 | Coal | CC | 100 | Fossil-Steam | RFC | Off-Peak | 84.5 | 130 | 1 | 1 | 9630-Opacity (fossil) | D1-Forced - Immediate | 100-Fossil-Steam
9630 | Opacity (fossil) | Regulatory; Safety; Environmental | Stack Emission | D1 | Forced - Immediate | 2019 | Coal | CC | 100 | Fossil-Steam | RFC | Off-Peak | 85 | 85 | 1 | 1 | 9630-Opacity (fossil) | D1-Forced - Immediate | 100-Fossil-Steam
9630 | Opacity (fossil) | Regulatory; Safety; Environmental | Stack Emission | D1 | Forced - Immediate | 2019 | Coal | CC | 100 | Fossil-Steam | RFC | Off-Peak | 98.5 | 10 | 1 | 1 | 9630-Opacity (fossil) | D1-Forced - Immediate | 100-Fossil-Steam
9630 | Opacity (fossil) | Regulatory; Safety; Environmental | Stack Emission | D1 | Forced - Immediate | 2019 | Coal | CC | 100 | Fossil-Steam | RFC | Off-Peak | 110 | 110 | 1 | 1 | 9630-Opacity (fossil) | D1-Forced - Immediate | 100-Fossil-Steam
9630 | Opacity (fossil) | Regulatory; Safety; Environmental | Stack Emission | D1 | Forced - Immediate | 2019 | Coal | CC | 100 | Fossil-Steam | WECC | Off-Peak | 150.45 | 17 | 1 | 1 | 9630-Opacity (fossil) | D1-Forced - Immediate | 100-Fossil-Steam
9630 | Opacity (fossil) | Regulatory; Safety; Environmental | Stack Emission | D1 | Forced - Immediate | 2019 | Coal | CC | 100 | Fossil-Steam | MRO | Off-Peak | 346.7498 | 285 | 1 | 1 | 9630-Opacity (fossil) | D1-Forced - Immediate | 100-Fossil-Steam
9630 | Opacity (fossil) | Regulatory; Safety; Environmental | Stack Emission | D1 | Forced - Immediate | 2019 | Coal | CC | 100 | Fossil-Steam | WECC | Off-Peak | 388.7333 | 17 | 1 | 1 | 9630-Opacity (fossil) | D1-Forced - Immediate | 100-Fossil-Steam
9630 | Opacity (fossil) | Regulatory; Safety; Environmental | Stack Emission | D1 | Forced - Immediate | 2019 | Coal | CC | 100 | Fossil-Steam | SERC | Off-Peak | 420 | 280 | 1 | 1 | 9630-Opacity (fossil) | D1-Forced - Immediate | 100-Fossil-Steam
9630 | Opacity (fossil) | Regulatory; Safety; Environmental | Stack Emission | D1 | Forced - Immediate | 2019 | Coal | CC | 100 | Fossil-Steam | MRO | Off-Peak | 456.1433 | 79.1 | 1 | 1 | 9630-Opacity (fossil) | D1-Forced - Immediate | 100-Fossil-Steam
9630 | Opacity (fossil) | Regulatory; Safety; Environmental | Stack Emission | D1 | Forced - Immediate | 2019 | Coal | CC | 100 | Fossil-Steam | WECC | Off-Peak | 486 | 27 | 1 | 1 | 9630-Opacity (fossil) | D1-Forced - Immediate | 100-Fossil-Steam
9630 | Opacity (fossil) | Regulatory; Safety; Environmental | Stack Emission | D1 | Forced - Immediate | 2019 | Coal | CC | 100 | Fossil-Steam | RFC | Off-Peak | 522.5 | 66 | 1 | 1 | 9630-Opacity (fossil) | D1-Forced - Immediate | 100-Fossil-Steam
9630 | Opacity (fossil) | Regulatory; Safety; Environmental | Stack Emission | D1 | Forced - Immediate | 2019 | Coal | CC | 100 | Fossil-Steam | WECC | Off-Peak | 896.75 | 17 | 1 | 1 | 9630-Opacity (fossil) | D1-Forced - Immediate | 100-Fossil-Steam
9630 | Opacity (fossil) | Regulatory; Safety; Environmental | Stack Emission | D1 | Forced - Immediate | 2019 | Coal | CC | 100 | Fossil-Steam | RFC | Off-Peak | 1225 | 140 | 1 | 1 | 9630-Opacity (fossil) | D1-Forced - Immediate | 100-Fossil-Steam
9630 | Opacity (fossil) | Regulatory; Safety; Environmental | Stack Emission | D1 | Forced - Immediate | 2019 | Coal | CC | 100 | Fossil-Steam | WECC | Off-Peak | 1520 | 32 | 1 | 1 | 9630-Opacity (fossil) | D1-Forced - Immediate | 100-Fossil-Steam
9630 | Opacity (fossil) | Regulatory; Safety; Environmental | Stack Emission | D1 | Forced - Immediate | 2019 | Coal | CC | 100 | Fossil-Steam | SERC | Summer | 56.25 | 25 | 1 | 1 | 9630-Opacity (fossil) | D1-Forced - Immediate | 100-Fossil-Steam
9630 | Opacity (fossil) | Regulatory; Safety; Environmental | Stack Emission | D1 | Forced - Immediate | 2019 | Coal | CC | 100 | Fossil-Steam | MRO | Summer | 90.6499 | 111 | 1 | 1 | 9630-Opacity (fossil) | D1-Forced - Immediate | 100-Fossil-Steam
9630 | Opacity (fossil) | Regulatory; Safety; Environmental | Stack Emission | D1 | Forced - Immediate | 2019 | Coal | CC | 100 | Fossil-Steam | MRO | Summer | 240 | 240 | 1 | 1 | 9630-Opacity (fossil) | D1-Forced - Immediate | 100-Fossil-Steam
9630 | Opacity (fossil) | Regulatory; Safety; Environmental | Stack Emission | D1 | Forced - Immediate | 2019 | Coal | CC | 100 | Fossil-Steam | RFC | Summer | 1398.8333 | 70 | 1 | 1 | 9630-Opacity (fossil) | D1-Forced - Immediate | 100-Fossil-Steam
9630 | Opacity (fossil) | Regulatory; Safety; Environmental | Stack Emission | D1 | Forced - Immediate | 2019 | Coal | CC | 100 | Fossil-Steam | RFC | Summer | 1440 | 160 | 1 | 1 | 9630-Opacity (fossil) | D1-Forced - Immediate | 100-Fossil-Steam
9630 | Opacity (fossil) | Regulatory; Safety; Environmental | Stack Emission | D1 | Forced - Immediate | 2019 | Coal | CC | 100 | Fossil-Steam | RFC | Summer | 3007.3333 | 130 | 1 | 1 | 9630-Opacity (fossil) | D1-Forced - Immediate | 100-Fossil-Steam
9630 | Opacity (fossil) | Regulatory; Safety; Environmental | Stack Emission | D1 | Forced - Immediate | 2019 | Coal | CC | 100 | Fossil-Steam | SERC | Summer | 15033.3333 | 25 | 1 | 1 | 9630-Opacity (fossil) | D1-Forced - Immediate | 100-Fossil-Steam
9630 | Opacity (fossil) | Regulatory; Safety; Environmental | Stack Emission | D1 | Forced - Immediate | 2019 | Coal | CC | 100 | Fossil-Steam | WECC | Winter | 1.4333 | 43 | 1 | 1 | 9630-Opacity (fossil) | D1-Forced - Immediate | 100-Fossil-Steam
9630 | Opacity (fossil) | Regulatory; Safety; Environmental | Stack Emission | D1 | Forced - Immediate | 2019 | Coal | CC | 100 | Fossil-Steam | WECC | Winter | 5.15 | 103 | 1 | 1 | 9630-Opacity (fossil) | D1-Forced - Immediate | 100-Fossil-Steam
9630 | Opacity (fossil) | Regulatory; Safety; Environmental | Stack Emission | D1 | Forced - Immediate | 2019 | Coal | CC | 100 | Fossil-Steam | MRO | Winter | 37.5 | 30 | 1 | 1 | 9630-Opacity (fossil) | D1-Forced - Immediate | 100-Fossil-Steam
9630 | Opacity (fossil) | Regulatory; Safety; Environmental | Stack Emission | D1 | Forced - Immediate | 2019 | Coal | CC | 100 | Fossil-Steam | WECC | Winter | 98.45 | 33 | 1 | 1 | 9630-Opacity (fossil) | D1-Forced - Immediate | 100-Fossil-Steam
9630 | Opacity (fossil) | Regulatory; Safety; Environmental | Stack Emission | D1 | Forced - Immediate | 2019 | Coal | CC | 100 | Fossil-Steam | MRO | Winter | 163.3333 | 50 | 1 | 1 | 9630-Opacity (fossil) | D1-Forced - Immediate | 100-Fossil-Steam
9630 | Opacity (fossil) | Regulatory; Safety; Environmental | Stack Emission | D1 | Forced - Immediate | 2019 | Coal | CC | 100 | Fossil-Steam | WECC | Winter | 406.85 | 103 | 1 | 1 | 9630-Opacity (fossil) | D1-Forced - Immediate | 100-Fossil-Steam
9630 | Opacity (fossil) | Regulatory; Safety; Environmental | Stack Emission | D1 | Forced - Immediate | 2019 | Coal | CC | 100 | Fossil-Steam | RFC | Winter | 483.0833 | 55 | 1 | 1 | 9630-Opacity (fossil) | D1-Forced - Immediate | 100-Fossil-Steam
9630 | Opacity (fossil) | Regulatory; Safety; Environmental | Stack Emission | D1 | Forced - Immediate | 2019 | Coal | CC | 100 | Fossil-Steam | WECC | Winter | 725.6333 | 22 | 1 | 1 | 9630-Opacity (fossil) | D1-Forced - Immediate | 100-Fossil-Steam
9630 | Opacity (fossil) | Regulatory; Safety; Environmental | Stack Emission | D1 | Forced - Immediate | 2019 | Coal | CC | 100 | Fossil-Steam | MRO | Winter | 786.6666 | 100 | 1 | 1 | 9630-Opacity (fossil) | D1-Forced - Immediate | 100-Fossil-Steam
9630 | Opacity (fossil) | Regulatory; Safety; Environmental | Stack Emission | D1 | Forced - Immediate | 2019 | Coal | CC | 100 | Fossil-Steam | MRO | Winter | 880 | 200 | 1 | 1 | 9630-Opacity (fossil) | D1-Forced - Immediate | 100-Fossil-Steam
9630 | Opacity (fossil) | Regulatory; Safety; Environmental | Stack Emission | D1 | Forced - Immediate | 2019 | Coal | CC | 100 | Fossil-Steam | SERC | Winter | 5113.5 | 70 | 1 | 1 | 9630-Opacity (fossil) | D1-Forced - Immediate | 100-Fossil-Steam
9630 | Opacity (fossil) | Regulatory; Safety; Environmental | Stack Emission | D1 | Forced - Immediate | 2019 | Gas | OG | 100 | Fossil-Steam | RFC | Off-Peak | 14.0833 | 13 | 1 | 1 | 9630-Opacity (fossil) | D1-Forced - Immediate | 100-Fossil-Steam
9630 | Opacity (fossil) | Regulatory; Safety; Environmental | Stack Emission | D2 | Forced - Delayed | 2019 | Coal | LI | 100 | Fossil-Steam | TRE | Off-Peak | 0.16666 | 10 | 1 | 1 | 9630-Opacity (fossil) | D2-Forced - Delayed | 100-Fossil-Steam
9630 | Opacity (fossil) | Regulatory; Safety; Environmental | Stack Emission | D2 | Forced - Delayed | 2019 | Coal | LI | 100 | Fossil-Steam | TRE | Off-Peak | 10.5833 | 5 | 1 | 1 | 9630-Opacity (fossil) | D2-Forced - Delayed | 100-Fossil-Steam
9630 | Opacity (fossil) | Regulatory; Safety; Environmental | Stack Emission | D2 | Forced - Delayed | 2019 | Coal | LI | 100 | Fossil-Steam | TRE | Off-Peak | 15.1667 | 10 | 1 | 1 | 9630-Opacity (fossil) | D2-Forced - Delayed | 100-Fossil-Steam
9630 | Opacity (fossil) | Regulatory; Safety; Environmental | Stack Emission | D2 | Forced - Delayed | 2019 | Coal | LI | 100 | Fossil-Steam | TRE | Off-Peak | 45.4166 | 25 | 1 | 1 | 9630-Opacity (fossil) | D2-Forced - Delayed | 100-Fossil-Steam
9630 | Opacity (fossil) | Regulatory; Safety; Environmental | Stack Emission | D2 | Forced - Delayed | 2019 | Coal | LI | 100 | Fossil-Steam | TRE | Off-Peak | 106 | 30 | 1 | 1 | 9630-Opacity (fossil) | D2-Forced - Delayed | 100-Fossil-Steam
9630 | Opacity (fossil) | Regulatory; Safety; Environmental | Stack Emission | D2 | Forced - Delayed | 2019 | Coal | LI | 100 | Fossil-Steam | TRE | Off-Peak | 135 | 45 | 1 | 1 | 9630-Opacity (fossil) | D2-Forced - Delayed | 100-Fossil-Steam
9630 | Opacity (fossil) | Regulatory; Safety; Environmental | Stack Emission | D2 | Forced - Delayed | 2019 | Coal | LI | 100 | Fossil-Steam | TRE | Off-Peak | 212.6666 | 40 | 1 | 1 | 9630-Opacity (fossil) | D2-Forced - Delayed | 100-Fossil-Steam
9630 | Opacity (fossil) | Regulatory; Safety; Environmental | Stack Emission | D2 | Forced - Delayed | 2019 | Coal | LI | 100 | Fossil-Steam | TRE | Off-Peak | 318 | 40 | 1 | 1 | 9630-Opacity (fossil) | D2-Forced - Delayed | 100-Fossil-Steam
9630 | Opacity (fossil) | Regulatory; Safety; Environmental | Stack Emission | D2 | Forced - Delayed | 2019 | Coal | LI | 100 | Fossil-Steam | TRE | Off-Peak | 365.5 | 170 | 1 | 1 | 9630-Opacity (fossil) | D2-Forced - Delayed | 100-Fossil-Steam
9630 | Opacity (fossil) | Regulatory; Safety; Environmental | Stack Emission | D2 | Forced - Delayed | 2019 | Coal | LI | 100 | Fossil-Steam | TRE | Off-Peak | 390 | 30 | 1 | 1 | 9630-Opacity (fossil) | D2-Forced - Delayed | 100-Fossil-Steam
9630 | Opacity (fossil) | Regulatory; Safety; Environmental | Stack Emission | D2 | Forced - Delayed | 2019 | Coal | LI | 100 | Fossil-Steam | TRE | Off-Peak | 566.5 | 30 | 1 | 1 | 9630-Opacity (fossil) | D2-Forced - Delayed | 100-Fossil-Steam
9630 | Opacity (fossil) | Regulatory; Safety; Environmental | Stack Emission | D2 | Forced - Delayed | 2019 | Coal | LI | 100 | Fossil-Steam | TRE | Off-Peak | 1880 | 470 | 1 | 1 | 9630-Opacity (fossil) | D2-Forced - Delayed | 100-Fossil-Steam
9630 | Opacity (fossil) | Regulatory; Safety; Environmental | Stack Emission | D2 | Forced - Delayed | 2019 | Coal | LI | 100 | Fossil-Steam | TRE | Off-Peak | 2156 | 539 | 1 | 7 | 9630-Opacity (fossil) | D2-Forced - Delayed | 100-Fossil-Steam
9630 | Opacity (fossil) | Regulatory; Safety; Environmental | Stack Emission | D2 | Forced - Delayed | 2019 | Coal | LI | 100 | Fossil-Steam | TRE | Off-Peak | 3360 | 420 | 1 | 1 | 9630-Opacity (fossil) | D2-Forced - Delayed | 100-Fossil-Steam
9630 | Opacity (fossil) | Regulatory; Safety; Environmental | Stack Emission | D2 | Forced - Delayed | 2019 | Coal | LI | 100 | Fossil-Steam | TRE | Off-Peak | 5077.4166 | 55 | 1 | 1 | 9630-Opacity (fossil) | D2-Forced - Delayed | 100-Fossil-Steam
9630 | Opacity (fossil) | Regulatory; Safety; Environmental | Stack Emission | D2 | Forced - Delayed | 2019 | Coal | LI | 100 | Fossil-Steam | TRE | Summer | 7.1667 | 10 | 1 | 1 | 9630-Opacity (fossil) | D2-Forced - Delayed | 100-Fossil-Steam
9630 | Opacity (fossil) | Regulatory; Safety; Environmental | Stack Emission | D2 | Forced - Delayed | 2019 | Coal | LI | 100 | Fossil-Steam | TRE | Summer | 7.3333 | 20 | 1 | 1 | 9630-Opacity (fossil) | D2-Forced - Delayed | 100-Fossil-Steam
9630 | Opacity (fossil) | Regulatory; Safety; Environmental | Stack Emission | D2 | Forced - Delayed | 2019 | Coal | LI | 100 | Fossil-Steam | TRE | Summer | 19.6667 | 10 | 1 | 1 | 9630-Opacity (fossil) | D2-Forced - Delayed | 100-Fossil-Steam
9630 | Opacity (fossil) | Regulatory; Safety; Environmental | Stack Emission | D2 | Forced - Delayed | 2019 | Coal | LI | 100 | Fossil-Steam | TRE | Summer | 19.8332 | 170 | 1 | 1 | 9630-Opacity (fossil) | D2-Forced - Delayed | 100-Fossil-Steam
9630 | Opacity (fossil) | Regulatory; Safety; Environmental | Stack Emission | D2 | Forced - Delayed | 2019 | Coal | LI | 100 | Fossil-Steam | TRE | Summer | 28 | 80 | 1 | 1 | 9630-Opacity (fossil) | D2-Forced - Delayed | 100-Fossil-Steam
9630 | Opacity (fossil) | Regulatory; Safety; Environmental | Stack Emission | D2 | Forced - Delayed | 2019 | Coal | LI | 100 | Fossil-Steam | TRE | Summer | 31 | 20 | 1 | 1 | 9630-Opacity (fossil) | D2-Forced - Delayed | 100-Fossil-Steam
9630 | Opacity (fossil) | Regulatory; Safety; Environmental | Stack Emission | D2 | Forced - Delayed | 2019 | Coal | LI | 100 | Fossil-Steam | TRE | Summer | 65.3333 | 10 | 1 | 1 | 9630-Opacity (fossil) | D2-Forced - Delayed | 100-Fossil-Steam
9630 | Opacity (fossil) | Regulatory; Safety; Environmental | Stack Emission | D2 | Forced - Delayed | 2019 | Coal | LI | 100 | Fossil-Steam | TRE | Summer | 80 | 20 | 1 | 1 | 9630-Opacity (fossil) | D2-Forced - Delayed | 100-Fossil-Steam
9630 | Opacity (fossil) | Regulatory; Safety; Environmental | Stack Emission | D2 | Forced - Delayed | 2019 | Coal | LI | 100 | Fossil-Steam | TRE | Summer | 88.6666 | 140 | 1 | 1 | 9630-Opacity (fossil) | D2-Forced - Delayed | 100-Fossil-Steam
9630 | Opacity (fossil) | Regulatory; Safety; Environmental | Stack Emission | D2 | Forced - Delayed | 2019 | Coal | LI | 100 | Fossil-Steam | TRE | Summer | 163.3333 | 40 | 1 | 1 | 9630-Opacity (fossil) | D2-Forced - Delayed | 100-Fossil-Steam
9630 | Opacity (fossil) | Regulatory; Safety; Environmental | Stack Emission | D2 | Forced - Delayed | 2019 | Coal | LI | 100 | Fossil-Steam | TRE | Summer | 222.25 | 35 | 1 | 1 | 9630-Opacity (fossil) | D2-Forced - Delayed | 100-Fossil-Steam
9630 | Opacity (fossil) | Regulatory; Safety; Environmental | Stack Emission | D2 | Forced - Delayed | 2019 | Coal | LI | 100 | Fossil-Steam | TRE | Summer | 315.5833 | 35 | 1 | 1 | 9630-Opacity (fossil) | D2-Forced - Delayed | 100-Fossil-Steam
9630 | Opacity (fossil) | Regulatory; Safety; Environmental | Stack Emission | D2 | Forced - Delayed | 2019 | Coal | LI | 100 | Fossil-Steam | TRE | Summer | 526 | 120 | 1 | 1 | 9630-Opacity (fossil) | D2-Forced - Delayed | 100-Fossil-Steam
9630 | Opacity (fossil) | Regulatory; Safety; Environmental | Stack Emission | D2 | Forced - Delayed | 2019 | Coal | LI | 100 | Fossil-Steam | TRE | Winter | 52 | 80 | 1 | 1 | 9630-Opacity (fossil) | D2-Forced - Delayed | 100-Fossil-Steam
9630 | Opacity (fossil) | Regulatory; Safety; Environmental | Stack Emission | D2 | Forced - Delayed | 2019 | Coal | LI | 100 | Fossil-Steam | TRE | Winter | 80 | 80 | 1 | 1 | 9630-Opacity (fossil) | D2-Forced - Delayed | 100-Fossil-Steam
9630 | Opacity (fossil) | Regulatory; Safety; Environmental | Stack Emission | D2 | Forced - Delayed | 2019 | Coal | LI | 100 | Fossil-Steam | TRE | Winter | 103.5833 | 55 | 1 | 1 | 9630-Opacity (fossil) | D2-Forced - Delayed | 100-Fossil-Steam
9630 | Opacity (fossil) | Regulatory; Safety; Environmental | Stack Emission | D2 | Forced - Delayed | 2019 | Coal | LI | 100 | Fossil-Steam | TRE | Winter | 285.8333 | 70 | 1 | 1 | 9630-Opacity (fossil) | D2-Forced - Delayed | 100-Fossil-Steam
9630 | Opacity (fossil) | Regulatory; Safety; Environmental | Stack Emission | D2 | Forced - Delayed | 2019 | Coal | LI | 100 | Fossil-Steam | TRE | Winter | 396 | 90 | 1 | 1 | 9630-Opacity (fossil) | D2-Forced - Delayed | 100-Fossil-Steam
9630 | Opacity (fossil) | Regulatory; Safety; Environmental | Stack Emission | D2 | Forced - Delayed | 2019 | Coal | LI | 100 | Fossil-Steam | TRE | Winter | 1080 | 80 | 1 | 1 | 9630-Opacity (fossil) | D2-Forced - Delayed | 100-Fossil-Steam
9630 | Opacity (fossil) | Regulatory; Safety; Environmental | Stack Emission | D2 | Forced - Delayed | 2019 | Coal | LI | 100 | Fossil-Steam | TRE | Winter | 2048.3333 | 100 | 1 | 1 | 9630-Opacity (fossil) | D2-Forced - Delayed | 100-Fossil-Steam
9630 | Opacity (fossil) | Regulatory; Safety; Environmental | Stack Emission | D3 | Forced - Postponed | 2019 | Coal | CC | 100 | Fossil-Steam | RFC | Summer | 1553.9999 | 90 | 1 | 1 | 9630-Opacity (fossil) | D3-Forced - Postponed | 100-Fossil-Steam
9630 | Opacity (fossil) | Regulatory; Safety; Environmental | Stack Emission | D1 | Forced - Immediate | 2019 | Coal | CC | 100 | Fossil-Steam | SERC | Off-Peak | 42 | 105 | 1 | 1 | 9630-Opacity (fossil) | D1-Forced - Immediate | 100-Fossil-Steam
9630 | Opacity (fossil) | Regulatory; Safety; Environmental | Stack Emission | D1 | Forced - Immediate | 2019 | Coal | CC | 100 | Fossil-Steam | RFC | Off-Peak | 42.5 | 170 | 1 | 1 | 9630-Opacity (fossil) | D1-Forced - Immediate | 100-Fossil-Steam
9630 | Opacity (fossil) | Regulatory; Safety; Environmental | Stack Emission | D1 | Forced - Immediate | 2019 | Coal | CC | 100 | Fossil-Steam | WECC | Off-Peak | 85 | 17 | 1 | 1 | 9630-Opacity (fossil) | D1-Forced - Immediate | 100-Fossil-Steam
9630 | Opacity (fossil) | Regulatory; Safety; Environmental | Stack Emission | D1 | Forced - Immediate | 2019 | Coal | CC | 100 | Fossil-Steam | SERC | Off-Peak | 105 | 105 | 1 | 1 | 9630-Opacity (fossil) | D1-Forced - Immediate | 100-Fossil-Steam
9630 | Opacity (fossil) | Regulatory; Safety; Environmental | Stack Emission | D1 | Forced - Immediate | 2019 | Coal | CC | 100 | Fossil-Steam | RFC | Off-Peak | 156.1667 | 10 | 1 | 1 | 9630-Opacity (fossil) | D1-Forced - Immediate | 100-Fossil-Steam
9630 | Opacity (fossil) | Regulatory; Safety; Environmental | Stack Emission | D1 | Forced - Immediate | 2019 | Coal | CC | 100 | Fossil-Steam | WECC | Off-Peak | 186.7167 | 17 | 1 | 1 | 9630-Opacity (fossil) | D1-Forced - Immediate | 100-Fossil-Steam
9630 | Opacity (fossil) | Regulatory; Safety; Environmental | Stack Emission | D1 | Forced - Immediate | 2019 | Coal | CC | 100 | Fossil-Steam | SERC | Off-Peak | 241.9666 | 122 | 1 | 1 | 9630-Opacity (fossil) | D1-Forced - Immediate | 100-Fossil-Steam
9630 | Opacity (fossil) | Regulatory; Safety; Environmental | Stack Emission | D1 | Forced - Immediate | 2019 | Coal | CC | 100 | Fossil-Steam | SERC | Off-Peak | 255 | 255 | 1 | 1 | 9630-Opacity (fossil) | D1-Forced - Immediate | 100-Fossil-Steam
9630 | Opacity (fossil) | Regulatory; Safety; Environmental | Stack Emission | D1 | Forced - Immediate | 2019 | Coal | CC | 100 | Fossil-Steam | SERC | Off-Peak | 300 | 25 | 1 | 1 | 9630-Opacity (fossil) | D1-Forced - Immediate | 100-Fossil-Steam
9630 | Opacity (fossil) | Regulatory; Safety; Environmental | Stack Emission | D1 | Forced - Immediate | 2019 | Coal | CC | 100 | Fossil-Steam | SERC | Off-Peak | 540 | 180 | 1 | 1 | 9630-Opacity (fossil) | D1-Forced - Immediate | 100-Fossil-Steam
9630 | Opacity (fossil) | Regulatory; Safety; Environmental | Stack Emission | D1 | Forced - Immediate | 2019 | Coal | CC | 100 | Fossil-Steam | WECC | Off-Peak | 665.8333 | 17 | 1 | 1 | 9630-Opacity (fossil) | D1-Forced - Immediate | 100-Fossil-Steam
9630 | Opacity (fossil) | Regulatory; Safety; Environmental | Stack Emission | D1 | Forced - Immediate | 2019 | Coal | CC | 100 | Fossil-Steam | SERC | Off-Peak | 1736.7332 | 239 | 1 | 1 | 9630-Opacity (fossil) | D1-Forced - Immediate | 100-Fossil-Steam
9630 | Opacity (fossil) | Regulatory; Safety; Environmental | Stack Emission | D1 | Forced - Immediate | 2019 | Coal | CC | 100 | Fossil-Steam | SERC | Off-Peak | 1972.6333 | 23 | 1 | 1 | 9630-Opacity (fossil) | D1-Forced - Immediate | 100-Fossil-Steam
9630 | Opacity (fossil) | Regulatory; Safety; Environmental | Stack Emission | D1 | Forced - Immediate | 2019 | Coal | CC | 100 | Fossil-Steam | SERC | Off-Peak | 3191.6667 | 50 | 1 | 1 | 9630-Opacity (fossil) | D1-Forced - Immediate | 100-Fossil-Steam
9630 | Opacity (fossil) | Regulatory; Safety; Environmental | Stack Emission | D1 | Forced - Immediate | 2019 | Coal | CC | 100 | Fossil-Steam | MRO | Summer | 12.1667 | 10 | 1 | 1 | 9630-Opacity (fossil) | D1-Forced - Immediate | 100-Fossil-Steam
9630 | Opacity (fossil) | Regulatory; Safety; Environmental | Stack Emission | D1 | Forced - Immediate | 2019 | Coal | CC | 100 | Fossil-Steam | RFC | Summer | 70.8332 | 170 | 1 | 1 | 9630-Opacity (fossil) | D1-Forced - Immediate | 100-Fossil-Steam
9630 | Opacity (fossil) | Regulatory; Safety; Environmental | Stack Emission | D1 | Forced - Immediate | 2019 | Coal | CC | 100 | Fossil-Steam | MRO | Summer | 143.5 | 30 | 1 | 1 | 9630-Opacity (fossil) | D1-Forced - Immediate | 100-Fossil-Steam
9630 | Opacity (fossil) | Regulatory; Safety; Environmental | Stack Emission | D1 | Forced - Immediate | 2019 | Coal | CC | 100 | Fossil-Steam | SERC | Summer | 233.3333 | 80 | 1 | 1 | 9630-Opacity (fossil) | D1-Forced - Immediate | 100-Fossil-Steam
9630 | Opacity (fossil) | Regulatory; Safety; Environmental | Stack Emission | D1 | Forced - Immediate | 2019 | Coal | CC | 100 | Fossil-Steam | MRO | Summer | 237.3167 | 29 | 1 | 1 | 9630-Opacity (fossil) | D1-Forced - Immediate | 100-Fossil-Steam
9630 | Opacity (fossil) | Regulatory; Safety; Environmental | Stack Emission | D1 | Forced - Immediate | 2019 | Coal | CC | 100 | Fossil-Steam | SERC | Summer | 1911.6666 | 148 | 1 | 1 | 9630-Opacity (fossil) | D1-Forced - Immediate | 100-Fossil-Steam
9630 | Opacity (fossil) | Regulatory; Safety; Environmental | Stack Emission | D1 | Forced - Immediate | 2019 | Coal | CC | 100 | Fossil-Steam | RFC | Summer | 3530.8333 | 190 | 1 | 1 | 9630-Opacity (fossil) | D1-Forced - Immediate | 100-Fossil-Steam
9630 | Opacity (fossil) | Regulatory; Safety; Environmental | Stack Emission | D1 | Forced - Immediate | 2019 | Coal | CC | 100 | Fossil-Steam | RFC | Summer | 13619.8333 | 190 | 1 | 1 | 9630-Opacity (fossil) | D1-Forced - Immediate | 100-Fossil-Steam
9630 | Opacity (fossil) | Regulatory; Safety; Environmental | Stack Emission | D1 | Forced - Immediate | 2019 | Coal | CC | 100 | Fossil-Steam | RFC | Winter | 10.4167 | 25 | 1 | 1 | 9630-Opacity (fossil) | D1-Forced - Immediate | 100-Fossil-Steam
9630 | Opacity (fossil) | Regulatory; Safety; Environmental | Stack Emission | D1 | Forced - Immediate | 2019 | Coal | CC | 100 | Fossil-Steam | RFC | Winter | 58 | 30 | 1 | 1 | 9630-Opacity (fossil) | D1-Forced - Immediate | 100-Fossil-Steam
9630 | Opacity (fossil) | Regulatory; Safety; Environmental | Stack Emission | D1 | Forced - Immediate | 2019 | Coal | CC | 100 | Fossil-Steam | SERC | Winter | 77.75 | 15 | 1 | 1 | 9630-Opacity (fossil) | D1-Forced - Immediate | 100-Fossil-Steam
9630 | Opacity (fossil) | Regulatory; Safety; Environmental | Stack Emission | D1 | Forced - Immediate | 2019 | Coal | CC | 100 | Fossil-Steam | WECC | Winter | 176.8 | 104 | 1 | 1 | 9630-Opacity (fossil) | D1-Forced - Immediate | 100-Fossil-Steam
9630 | Opacity (fossil) | Regulatory; Safety; Environmental | Stack Emission | D1 | Forced - Immediate | 2019 | Coal | CC | 100 | Fossil-Steam | WECC | Winter | 312.4333 | 103 | 1 | 1 | 9630-Opacity (fossil) | D1-Forced - Immediate | 100-Fossil-Steam
9630 | Opacity (fossil) | Regulatory; Safety; Environmental | Stack Emission | D1 | Forced - Immediate | 2019 | Coal | CC | 100 | Fossil-Steam | RFC | Winter | 332.9167 | 25 | 1 | 1 | 9630-Opacity (fossil) | D1-Forced - Immediate | 100-Fossil-Steam
9630 | Opacity (fossil) | Regulatory; Safety; Environmental | Stack Emission | D1 | Forced - Immediate | 2019 | Coal | CC | 100 | Fossil-Steam | SERC | Winter | 343.92 | 14.33 | 1 | 1 | 9630-Opacity (fossil) | D1-Forced - Immediate | 100-Fossil-Steam
9630 | Opacity (fossil) | Regulatory; Safety; Environmental | Stack Emission | D1 | Forced - Immediate | 2019 | Coal | CC | 100 | Fossil-Steam | RFC | Winter | 926.3333 | 20 | 1 | 1 | 9630-Opacity (fossil) | D1-Forced - Immediate | 100-Fossil-Steam
9630 | Opacity (fossil) | Regulatory; Safety; Environmental | Stack Emission | D1 | Forced - Immediate | 2019 | Coal | CC | 100 | Fossil-Steam | SERC | Winter | 1000 | 40 | 1 | 1 | 9630-Opacity (fossil) | D1-Forced - Immediate | 100-Fossil-Steam
9630 | Opacity (fossil) | Regulatory; Safety; Environmental | Stack Emission | D2 | Forced - Delayed | 2019 | Coal | LI | 100 | Fossil-Steam | TRE | Off-Peak | 6.5 | 10 | 1 | 1 | 9630-Opacity (fossil) | D2-Forced - Delayed | 100-Fossil-Steam
9630 | Opacity (fossil) | Regulatory; Safety; Environmental | Stack Emission | D2 | Forced - Delayed | 2019 | Coal | LI | 100 | Fossil-Steam | TRE | Off-Peak | 25.8333 | 25 | 1 | 1 | 9630-Opacity (fossil) | D2-Forced - Delayed | 100-Fossil-Steam
9630 | Opacity (fossil) | Regulatory; Safety; Environmental | Stack Emission | D2 | Forced - Delayed | 2019 | Coal | LI | 100 | Fossil-Steam | TRE | Off-Peak | 41.6667 | 20 | 1 | 1 | 9630-Opacity (fossil) | D2-Forced - Delayed | 100-Fossil-Steam
9630 | Opacity (fossil) | Regulatory; Safety; Environmental | Stack Emission | D2 | Forced - Delayed | 2019 | Coal | LI | 100 | Fossil-Steam | TRE | Off-Peak | 60 | 20 | 1 | 1 | 9630-Opacity (fossil) | D2-Forced - Delayed | 100-Fossil-Steam
9630 | Opacity (fossil) | Regulatory; Safety; Environmental | Stack Emission | D2 | Forced - Delayed | 2019 | Coal | LI | 100 | Fossil-Steam | TRE | Off-Peak | 60.5 | 10 | 1 | 1 | 9630-Opacity (fossil) | D2-Forced - Delayed | 100-Fossil-Steam
9630 | Opacity (fossil) | Regulatory; Safety; Environmental | Stack Emission | D2 | Forced - Delayed | 2019 | Coal | LI | 100 | Fossil-Steam | TRE | Off-Peak | 78.3333 | 50 | 1 | 1 | 9630-Opacity (fossil) | D2-Forced - Delayed | 100-Fossil-Steam
9630 | Opacity (fossil) | Regulatory; Safety; Environmental | Stack Emission | D2 | Forced - Delayed | 2019 | Coal | LI | 100 | Fossil-Steam | TRE | Off-Peak | 466 | 120 | 1 | 1 | 9630-Opacity (fossil) | D2-Forced - Delayed | 100-Fossil-Steam
9630 | Opacity (fossil) | Regulatory; Safety; Environmental | Stack Emission | D2 | Forced - Delayed | 2019 | Coal | LI | 100 | Fossil-Steam | TRE | Off-Peak | 584.0832 | 215 | 1 | 1 | 9630-Opacity (fossil) | D2-Forced - Delayed | 100-Fossil-Steam
9630 | Opacity (fossil) | Regulatory; Safety; Environmental | Stack Emission | D2 | Forced - Delayed | 2019 | Coal | LI | 100 | Fossil-Steam | TRE | Off-Peak | 1680 | 420 | 1 | 1 | 9630-Opacity (fossil) | D2-Forced - Delayed | 100-Fossil-Steam
9630 | Opacity (fossil) | Regulatory; Safety; Environmental | Stack Emission | D2 | Forced - Delayed | 2019 | Coal | LI | 100 | Fossil-Steam | TRE | Summer | 2.5 | 5 | 1 | 1 | 9630-Opacity (fossil) | D2-Forced - Delayed | 100-Fossil-Steam
9630 | Opacity (fossil) | Regulatory; Safety; Environmental | Stack Emission | D2 | Forced - Delayed | 2019 | Coal | LI | 100 | Fossil-Steam | TRE | Summer | 15.6667 | 20 | 1 | 1 | 9630-Opacity (fossil) | D2-Forced - Delayed | 100-Fossil-Steam
9630 | Opacity (fossil) | Regulatory; Safety; Environmental | Stack Emission | D2 | Forced - Delayed | 2019 | Coal | LI | 100 | Fossil-Steam | TRE | Summer | 20 | 10 | 1 | 1 | 9630-Opacity (fossil) | D2-Forced - Delayed | 100-Fossil-Steam
9630 | Opacity (fossil) | Regulatory; Safety; Environmental | Stack Emission | D2 | Forced - Delayed | 2019 | Coal | LI | 100 | Fossil-Steam | TRE | Summer | 37.3333 | 20 | 1 | 1 | 9630-Opacity (fossil) | D2-Forced - Delayed | 100-Fossil-Steam
9630 | Opacity (fossil) | Regulatory; Safety; Environmental | Stack Emission | D2 | Forced - Delayed | 2019 | Coal | LI | 100 | Fossil-Steam | TRE | Summer | 60.25 | 15 | 1 | 1 | 9630-Opacity (fossil) | D2-Forced - Delayed | 100-Fossil-Steam
9630 | Opacity (fossil) | Regulatory; Safety; Environmental | Stack Emission | D2 | Forced - Delayed | 2019 | Coal | LI | 100 | Fossil-Steam | TRE | Summer | 63.3333 | 40 | 1 | 1 | 9630-Opacity (fossil) | D2-Forced - Delayed | 100-Fossil-Steam
9630 | Opacity (fossil) | Regulatory; Safety; Environmental | Stack Emission | D2 | Forced - Delayed | 2019 | Coal | LI | 100 | Fossil-Steam | TRE | Summer | 119.5 | 30 | 1 | 1 | 9630-Opacity (fossil) | D2-Forced - Delayed | 100-Fossil-Steam
9630 | Opacity (fossil) | Regulatory; Safety; Environmental | Stack Emission | D2 | Forced - Delayed | 2019 | Coal | LI | 100 | Fossil-Steam | TRE | Summer | 510 | 40 | 1 | 1 | 9630-Opacity (fossil) | D2-Forced - Delayed | 100-Fossil-Steam
9630 | Opacity (fossil) | Regulatory; Safety; Environmental | Stack Emission | D2 | Forced - Delayed | 2019 | Coal | LI | 100 | Fossil-Steam | TRE | Summer | 567 | 270 | 1 | 1 | 9630-Opacity (fossil) | D2-Forced - Delayed | 100-Fossil-Steam
9630 | Opacity (fossil) | Regulatory; Safety; Environmental | Stack Emission | D2 | Forced - Delayed | 2019 | Coal | LI | 100 | Fossil-Steam | TRE | Summer | 581 | 105 | 1 | 1 | 9630-Opacity (fossil) | D2-Forced - Delayed | 100-Fossil-Steam
9630 | Opacity (fossil) | Regulatory; Safety; Environmental | Stack Emission | D2 | Forced - Delayed | 2019 | Coal | LI | 100 | Fossil-Steam | TRE | Summer | 1629.1666 | 170 | 1 | 1 | 9630-Opacity (fossil) | D2-Forced - Delayed | 100-Fossil-Steam
9630 | Opacity (fossil) | Regulatory; Safety; Environmental | Stack Emission | D2 | Forced - Delayed | 2019 | Coal | LI | 100 | Fossil-Steam | TRE | Winter | 27.9999 | 105 | 1 | 1 | 9630-Opacity (fossil) | D2-Forced - Delayed | 100-Fossil-Steam
9630 | Opacity (fossil) | Regulatory; Safety; Environmental | Stack Emission | D2 | Forced - Delayed | 2019 | Coal | LI | 100 | Fossil-Steam | TRE | Winter | 29.75 | 85 | 1 | 1 | 9630-Opacity (fossil) | D2-Forced - Delayed | 100-Fossil-Steam
9630 | Opacity (fossil) | Regulatory; Safety; Environmental | Stack Emission | D2 | Forced - Delayed | 2019 | Coal | LI | 100 | Fossil-Steam | TRE | Winter | 33.75 | 75 | 1 | 1 | 9630-Opacity (fossil) | D2-Forced - Delayed | 100-Fossil-Steam
9630 | Opacity (fossil) | Regulatory; Safety; Environmental | Stack Emission | D2 | Forced - Delayed | 2019 | Coal | LI | 100 | Fossil-Steam | TRE | Winter | 36.1666 | 70 | 1 | 1 | 9630-Opacity (fossil) | D2-Forced - Delayed | 100-Fossil-Steam
9630 | Opacity (fossil) | Regulatory; Safety; Environmental | Stack Emission | D2 | Forced - Delayed | 2019 | Coal | LI | 100 | Fossil-Steam | TRE | Winter | 76.9166 | 65 | 1 | 1 | 9630-Opacity (fossil) | D2-Forced - Delayed | 100-Fossil-Steam
9630 | Opacity (fossil) | Regulatory; Safety; Environmental | Stack Emission | D2 | Forced - Delayed | 2019 | Coal | LI | 100 | Fossil-Steam | TRE | Winter | 130 | 60 | 1 | 1 | 9630-Opacity (fossil) | D2-Forced - Delayed | 100-Fossil-Steam
9630 | Opacity (fossil) | Regulatory; Safety; Environmental | Stack Emission | D2 | Forced - Delayed | 2019 | Coal | LI | 100 | Fossil-Steam | TRE | Winter | 382 | 60 | 1 | 1 | 9630-Opacity (fossil) | D2-Forced - Delayed | 100-Fossil-Steam
9630 | Opacity (fossil) | Regulatory; Safety; Environmental | Stack Emission | D2 | Forced - Delayed | 2019 | Coal | LI | 100 | Fossil-Steam | TRE | Winter | 715.9166 | 55 | 1 | 1 | 9630-Opacity (fossil) | D2-Forced - Delayed | 100-Fossil-Steam
9630 | Opacity (fossil) | Regulatory; Safety; Environmental | Stack Emission | D2 | Forced - Delayed | 2019 | Coal | LI | 100 | Fossil-Steam | TRE | Winter | 1872.1665 | 470 | 1 | 1 | 9630-Opacity (fossil) | D2-Forced - Delayed | 100-Fossil-Steam
9634 | Opacity (jet engines) | Regulatory; Safety; Environmental | Stack Emission | U1 | Forced - Immediate | 2019 | Gas | GG | 300 | Gas Turbine/Jet Engine (Simple Cycle Operation) | TRE | Winter | 554.25 | 45 | 1 | 1 | 9634-Opacity (jet engines) | U1-Forced - Immediate | 300-Gas Turbine/Jet Engine (Simple Cycle Operation)
9634 | Opacity (jet engines) | Regulatory; Safety; Environmental | Stack Emission | U1 | Forced - Immediate | 2019 | Gas | GG | 300 | Gas Turbine/Jet Engine (Simple Cycle Operation) | TRE | Winter | 788.25 | 45 | 1 | 1 | 9634-Opacity (jet engines) | U1-Forced - Immediate | 300-Gas Turbine/Jet Engine (Simple Cycle Operation)
9650 | Other stack or exhaust emissions (fossil) | Regulatory; Safety; Environmental | Stack Emission | D1 | Forced - Immediate | 2019 | Coal | CC | 100 | Fossil-Steam | MRO | Summer | 49.75 | 15 | 1 | 1 | 9650-Other stack or exhaust emissions (fossil) | D1-Forced - Immediate | 100-Fossil-Steam
9650 | Other stack or exhaust emissions (fossil) | Regulatory; Safety; Environmental | Stack Emission | D1 | Forced - Immediate | 2019 | Coal | CC | 100 | Fossil-Steam | MRO | Summer | 104 | 20 | 1 | 1 | 9650-Other stack or exhaust emissions (fossil) | D1-Forced - Immediate | 100-Fossil-Steam
9650 | Other stack or exhaust emissions (fossil) | Regulatory; Safety; Environmental | Stack Emission | D1 | Forced - Immediate | 2019 | Coal | CC | 100 | Fossil-Steam | MRO | Summer | 385 | 70 | 1 | 1 | 9650-Other stack or exhaust emissions (fossil) | D1-Forced - Immediate | 100-Fossil-Steam
9650 | Other stack or exhaust emissions (fossil) | Regulatory; Safety; Environmental | Stack Emission | D1 | Forced - Immediate | 2019 | Coal | CC | 100 | Fossil-Steam | MRO | Winter | 20.8333 | 50 | 1 | 1 | 9650-Other stack or exhaust emissions (fossil) | D1-Forced - Immediate | 100-Fossil-Steam
9650 | Other stack or exhaust emissions (fossil) | Regulatory; Safety; Environmental | Stack Emission | D1 | Forced - Immediate | 2019 | Coal | CC | 100 | Fossil-Steam | MRO | Winter | 62.5 | 30 | 1 | 1 | 9650-Other stack or exhaust emissions (fossil) | D1-Forced - Immediate | 100-Fossil-Steam
9650 | Other stack or exhaust emissions (fossil) | Regulatory; Safety; Environmental | Stack Emission | D1 | Forced - Immediate | 2019 | Coal | CC | 100 | Fossil-Steam | MRO | Winter | 2101.6667 | 20 | 1 | 1 | 9650-Other stack or exhaust emissions (fossil) | D1-Forced - Immediate | 100-Fossil-Steam
9650 | Other stack or exhaust emissions (fossil) | Regulatory; Safety; Environmental | Stack Emission | D1 | Forced - Immediate | 2019 | Coal | CC | 100 | Fossil-Steam | MRO | Off-Peak | 63.75 | 15 | 1 | 1 | 9650-Other stack or exhaust emissions (fossil) | D1-Forced - Immediate | 100-Fossil-Steam
9650 | Other stack or exhaust emissions (fossil) | Regulatory; Safety; Environmental | Stack Emission | D1 | Forced - Immediate | 2019 | Coal | CC | 100 | Fossil-Steam | MRO | Summer | 12.5 | 25 | 1 | 1 | 9650-Other stack or exhaust emissions (fossil) | D1-Forced - Immediate | 100-Fossil-Steam
9650 | Other stack or exhaust emissions (fossil) | Regulatory; Safety; Environmental | Stack Emission | D1 | Forced - Immediate | 2019 | Coal | CC | 100 | Fossil-Steam | MRO | Summer | 89.1667 | 10 | 1 | 1 | 9650-Other stack or exhaust emissions (fossil) | D1-Forced - Immediate | 100-Fossil-Steam
9650 | Other stack or exhaust emissions (fossil) | Regulatory; Safety; Environmental | Stack Emission | D1 | Forced - Immediate | 2019 | Coal | CC | 100 | Fossil-Steam | MRO | Winter | 629 | 20 | 1 | 1 | 9650-Other stack or exhaust emissions (fossil) | D1-Forced - Immediate | 100-Fossil-Steam
9650 | Other stack or exhaust emissions (fossil) | Regulatory; Safety; Environmental | Stack Emission | D1 | Forced - Immediate | 2019 | Coal | CC | 100 | Fossil-Steam | MRO | Winter | 692 | 10 | 1 | 1 | 9650-Other stack or exhaust emissions (fossil) | D1-Forced - Immediate | 100-Fossil-Steam
9650 | Other stack or exhaust emissions (fossil) | Regulatory; Safety; Environmental | Stack Emission | D1 | Forced - Immediate | 2019 | Coal | CC | 100 | Fossil-Steam | MRO | Off-Peak | 73 | 10 | 1 | 1 | 9650-Other stack or exhaust emissions (fossil) | D1-Forced - Immediate | 100-Fossil-Steam
9650 | Other stack or exhaust emissions (fossil) | Regulatory; Safety; Environmental | Stack Emission | D1 | Forced - Immediate | 2019 | Coal | CC | 100 | Fossil-Steam | MRO | Summer | 98.75 | 15 | 1 | 1 | 9650-Other stack or exhaust emissions (fossil) | D1-Forced - Immediate | 100-Fossil-Steam
9650 | Other stack or exhaust emissions (fossil) | Regulatory; Safety; Environmental | Stack Emission | D1 | Forced - Immediate | 2019 | Coal | CC | 100 | Fossil-Steam | MRO | Summer | 127.5 | 15 | 1 | 1 | 9650-Other stack or exhaust emissions (fossil) | D1-Forced - Immediate | 100-Fossil-Steam
9650 | Other stack or exhaust emissions (fossil) | Regulatory; Safety; Environmental | Stack Emission | D1 | Forced - Immediate | 2019 | Coal | CC | 100 | Fossil-Steam | MRO | Summer | 195.4167 | 25 | 1 | 1 | 9650-Other stack or exhaust emissions (fossil) | D1-Forced - Immediate | 100-Fossil-Steam
9650 | Other stack or exhaust emissions (fossil) | Regulatory; Safety; Environmental | Stack Emission | D1 | Forced - Immediate | 2019 | Coal | CC | 100 | Fossil-Steam | MRO | Summer | 319.1667 | 25 | 1 | 1 | 9650-Other stack or exhaust emissions (fossil) | D1-Forced - Immediate | 100-Fossil-Steam
9650 | Other stack or exhaust emissions (fossil) | Regulatory; Safety; Environmental | Stack Emission | D1 | Forced - Immediate | 2019 | Coal | CC | 100 | Fossil-Steam | MRO | Summer | 555.9167 | 35 | 1 | 1 | 9650-Other stack or exhaust emissions (fossil) | D1-Forced - Immediate | 100-Fossil-Steam
9650 | Other stack or exhaust emissions (fossil) | Regulatory; Safety; Environmental | Stack Emission | D1 | Forced - Immediate | 2019 | Coal | CC | 100 | Fossil-Steam | MRO | Winter | 4.6666 | 70 | 1 | 1 | 9650-Other stack or exhaust emissions (fossil) | D1-Forced - Immediate | 100-Fossil-Steam
9650 | Other stack or exhaust emissions (fossil) | Regulatory; Safety; Environmental | Stack Emission | D1 | Forced - Immediate | 2019 | Coal | CC | 100 | Fossil-Steam | MRO | Winter | 48.3333 | 100 | 1 | 1 | 9650-Other stack or exhaust emissions (fossil) | D1-Forced - Immediate | 100-Fossil-Steam
9650 | Other stack or exhaust emissions (fossil) | Regulatory; Safety; Environmental | Stack Emission | D1 | Forced - Immediate | 2019 | Coal | CC | 100 | Fossil-Steam | MRO | Winter | 74.5833 | 25 | 1 | 1 | 9650-Other stack or exhaust emissions (fossil) | D1-Forced - Immediate | 100-Fossil-Steam
9650 | Other stack or exhaust emissions (fossil) | Regulatory; Safety; Environmental | Stack Emission | D1 | Forced - Immediate | 2019 | Coal | CC | 100 | Fossil-Steam | WECC | Off-Peak | 249.75 | 111 | 1 | 1 | 9650-Other stack or exhaust emissions (fossil) | D1-Forced - Immediate | 100-Fossil-Steam
9650 | Other stack or exhaust emissions (fossil) | Regulatory; Safety; Environmental | Stack Emission | D1 | Forced - Immediate | 2019 | Coal | CC | 100 | Fossil-Steam | MRO | Summer | 327.5 | 25 | 1 | 1 | 9650-Other stack or exhaust emissions (fossil) | D1-Forced - Immediate | 100-Fossil-Steam
9650 | Other stack or exhaust emissions (fossil) | Regulatory; Safety; Environmental | Stack Emission | D1 | Forced - Immediate | 2019 | Coal | CC | 100 | Fossil-Steam | MRO | Winter | 0.33332 | 20 | 1 | 1 | 9650-Other stack or exhaust emissions (fossil) | D1-Forced - Immediate | 100-Fossil-Steam
9650 | Other stack or exhaust emissions (fossil) | Regulatory; Safety; Environmental | Stack Emission | D1 | Forced - Immediate | 2019 | Coal | CC | 100 | Fossil-Steam | MRO | Winter | 4.6666 | 40 | 1 | 1 | 9650-Other stack or exhaust emissions (fossil) | D1-Forced - Immediate | 100-Fossil-Steam
9650 | Other stack or exhaust emissions (fossil) | Regulatory; Safety; Environmental | Stack Emission | D1 | Forced - Immediate | 2019 | Coal | CC | 100 | Fossil-Steam | MRO | Off-Peak | 13.8333 | 10 | 1 | 1 | 9650-Other stack or exhaust emissions (fossil) | D1-Forced - Immediate | 100-Fossil-Steam
9650 | Other stack or exhaust emissions (fossil) | Regulatory; Safety; Environmental | Stack Emission | D1 | Forced - Immediate | 2019 | Coal | CC | 100 | Fossil-Steam | MRO | Off-Peak | 443.1667 | 10 | 1 | 1 | 9650-Other stack or exhaust emissions (fossil) | D1-Forced - Immediate | 100-Fossil-Steam
9650 | Other stack or exhaust emissions (fossil) | Regulatory; Safety; Environmental | Stack Emission | D1 | Forced - Immediate | 2019 | Coal | CC | 100 | Fossil-Steam | MRO | Summer | 10 | 40 | 1 | 1 | 9650-Other stack or exhaust emissions (fossil) | D1-Forced - Immediate | 100-Fossil-Steam
9650 | Other stack or exhaust emissions (fossil) | Regulatory; Safety; Environmental | Stack Emission | D1 | Forced - Immediate | 2019 | Coal | CC | 100 | Fossil-Steam | MRO | Summer | 48.3333 | 10 | 1 | 1 | 9650-Other stack or exhaust emissions (fossil) | D1-Forced - Immediate | 100-Fossil-Steam
9650 | Other stack or exhaust emissions (fossil) | Regulatory; Safety; Environmental | Stack Emission | D1 | Forced - Immediate | 2019 | Coal | CC | 100 | Fossil-Steam | MRO | Summer | 95.3333 | 10 | 1 | 1 | 9650-Other stack or exhaust emissions (fossil) | D1-Forced - Immediate | 100-Fossil-Steam
9650 | Other stack or exhaust emissions (fossil) | Regulatory; Safety; Environmental | Stack Emission | D1 | Forced - Immediate | 2019 | Coal | CC | 100 | Fossil-Steam | MRO | Winter | 864.8333 | 10 | 1 | 1 | 9650-Other stack or exhaust emissions (fossil) | D1-Forced - Immediate | 100-Fossil-Steam
9650 | Other stack or exhaust emissions (fossil) | Regulatory; Safety; Environmental | Stack Emission | D1 | Forced - Immediate | 2019 | Coal | CC | 100 | Fossil-Steam | MRO | Off-Peak | 231.1667 | 10 | 1 | 1 | 9650-Other stack or exhaust emissions (fossil) | D1-Forced - Immediate | 100-Fossil-Steam
9650 | Other stack or exhaust emissions (fossil) | Regulatory; Safety; Environmental | Stack Emission | D1 | Forced - Immediate | 2019 | Coal | CC | 100 | Fossil-Steam | MRO | Off-Peak | 680 | 10 | 1 | 1 | 9650-Other stack or exhaust emissions (fossil) | D1-Forced - Immediate | 100-Fossil-Steam
9650 | Other stack or exhaust emissions (fossil) | Regulatory; Safety; Environmental | Stack Emission | D1 | Forced - Immediate | 2019 | Coal | CC | 100 | Fossil-Steam | MRO | Summer | 45.4166 | 25 | 1 | 1 | 9650-Other stack or exhaust emissions (fossil) | D1-Forced - Immediate | 100-Fossil-Steam
9650 | Other stack or exhaust emissions (fossil) | Regulatory; Safety; Environmental | Stack Emission | D1 | Forced - Immediate | 2019 | Coal | CC | 100 | Fossil-Steam | MRO | Summer | 98.5 | 10 | 1 | 1 | 9650-Other stack or exhaust emissions (fossil) | D1-Forced - Immediate | 100-Fossil-Steam
9650 | Other stack or exhaust emissions (fossil) | Regulatory; Safety; Environmental | Stack Emission | D1 | Forced - Immediate | 2019 | Coal | CC | 100 | Fossil-Steam | MRO | Winter | 271.25 | 15 | 1 | 1 | 9650-Other stack or exhaust emissions (fossil) | D1-Forced - Immediate | 100-Fossil-Steam
9650 | Other stack or exhaust emissions (fossil) | Regulatory; Safety; Environmental | Stack Emission | D1 | Forced - Immediate | 2019 | Coal | CC | 100 | Fossil-Steam | MRO | Winter | 710.8333 | 25 | 1 | 1 | 9650-Other stack or exhaust emissions (fossil) | D1-Forced - Immediate | 100-Fossil-Steam
9650 | Other stack or exhaust emissions (fossil) | Regulatory; Safety; Environmental | Stack Emission | D1 | Forced - Immediate | 2019 | Coal | CC | 100 | Fossil-Steam | RFC | Summer | 351.25 | 15 | 1 | 1 | 9650-Other stack or exhaust emissions (fossil) | D1-Forced - Immediate | 100-Fossil-Steam
9650 | Other stack or exhaust emissions (fossil) | Regulatory; Safety; Environmental | Stack Emission | D1 | Forced - Immediate | 2019 | Coal | CC | 100 | Fossil-Steam | MRO | Summer | 355.8333 | 25 | 1 | 1 | 9650-Other stack or exhaust emissions (fossil) | D1-Forced - Immediate | 100-Fossil-Steam
9650 | Other stack or exhaust emissions (fossil) | Regulatory; Safety; Environmental | Stack Emission | D1 | Forced - Immediate | 2019 | Coal | CC | 100 | Fossil-Steam | RFC | Summer | 1170 | 180 | 1 | 1 | 9650-Other stack or exhaust emissions (fossil) | D1-Forced - Immediate | 100-Fossil-Steam
9650 | Other stack or exhaust emissions (fossil) | Regulatory; Safety; Environmental | Stack Emission | D1 | Forced - Immediate | 2019 | Coal | CC | 100 | Fossil-Steam | MRO | Winter | 739 | 20 | 1 | 1 | 9650-Other stack or exhaust emissions (fossil) | D1-Forced - Immediate | 100-Fossil-Steam
9650 | Other stack or exhaust emissions (fossil) | Regulatory; Safety; Environmental | Stack Emission | D1 | Forced - Immediate | 2019 | Coal | CC | 100 | Fossil-Steam | MRO | Winter | 1366.6664 | 400 | 1 | 1 | 9650-Other stack or exhaust emissions (fossil) | D1-Forced - Immediate | 100-Fossil-Steam
9650 | Other stack or exhaust emissions (fossil) | Regulatory; Safety; Environmental | Stack Emission | D2 | Forced - Delayed | 2019 | Coal | LI | 100 | Fossil-Steam | TRE | Off-Peak | 7.5833 | 5 | 1 | 1 | 9650-Other stack or exhaust emissions (fossil) | D2-Forced - Delayed | 100-Fossil-Steam
9653 | Other stack or exhaust emissions (gas turbine) | Regulatory; Safety; Environmental | Stack Emission | U1 | Forced - Immediate | 2019 | Gas | GG | 300 | Gas Turbine/Jet Engine (Simple Cycle Operation) | WECC | Summer | 18468.7999 | 102 | 1 | 1 | 9653-Other stack or exhaust emissions (gas turbine) | U1-Forced - Immediate | 300-Gas Turbine/Jet Engine (Simple Cycle Operation)
9653 | Other stack or exhaust emissions (gas turbine) | Regulatory; Safety; Environmental | Stack Emission | U1 | Forced - Immediate | 2019 | Gas | GG | 300 | Gas Turbine/Jet Engine (Simple Cycle Operation) | WECC | Off-Peak | 72 | 48 | 1 | 1 | 9653-Other stack or exhaust emissions (gas turbine) | U1-Forced - Immediate | 300-Gas Turbine/Jet Engine (Simple Cycle Operation)
9653 | Other stack or exhaust emissions (gas turbine) | Regulatory; Safety; Environmental | Stack Emission | U1 | Forced - Immediate | 2019 | Gas | GG | 300 | Gas Turbine/Jet Engine (Simple Cycle Operation) | WECC | Off-Peak | 382.2 | 42 | 1 | 1 | 9653-Other stack or exhaust emissions (gas turbine) | U1-Forced - Immediate | 300-Gas Turbine/Jet Engine (Simple Cycle Operation)
9653 | Other stack or exhaust emissions (gas turbine) | Regulatory; Safety; Environmental | Stack Emission | U1 | Forced - Immediate | 2019 | Gas | GG | 300 | Gas Turbine/Jet Engine (Simple Cycle Operation) | MRO | Winter | 1047.1999 | 168 | 1 | 1 | 9653-Other stack or exhaust emissions (gas turbine) | U1-Forced - Immediate | 300-Gas Turbine/Jet Engine (Simple Cycle Operation)
9653 | Other stack or exhaust emissions (gas turbine) | Regulatory; Safety; Environmental | Stack Emission | U2 | Forced - Delayed | 2019 | Gas | GG | 300 | Gas Turbine/Jet Engine (Simple Cycle Operation) | RFC | Off-Peak | 12.6 | 42 | 1 | 1 | 9653-Other stack or exhaust emissions (gas turbine) | U2-Forced - Delayed | 300-Gas Turbine/Jet Engine (Simple Cycle Operation)
9653 | Other stack or exhaust emissions (gas turbine) | Regulatory; Safety; Environmental | Stack Emission | U1 | Forced - Immediate | 2019 | Gas | GG | 300 | Gas Turbine/Jet Engine (Simple Cycle Operation) | WECC | Summer | 1512.85 | 79 | 1 | 1 | 9653-Other stack or exhaust emissions (gas turbine) | U1-Forced - Immediate | 300-Gas Turbine/Jet Engine (Simple Cycle Operation)
9653 | Other stack or exhaust emissions (gas turbine) | Regulatory; Safety; Environmental | Stack Emission | U1 | Forced - Immediate | 2019 | Gas | GG | 300 | Gas Turbine/Jet Engine (Simple Cycle Operation) | WECC | Off-Peak | 1257.2 | 42 | 1 | 1 | 9653-Other stack or exhaust emissions (gas turbine) | U1-Forced - Immediate | 300-Gas Turbine/Jet Engine (Simple Cycle Operation)
9653 | Other stack or exhaust emissions (gas turbine) | Regulatory; Safety; Environmental | Stack Emission | U1 | Forced - Immediate | 2019 | Gas | GG | 300 | Gas Turbine/Jet Engine (Simple Cycle Operation) | MRO | Summer | 742.3332 | 170 | 1 | 1 | 9653-Other stack or exhaust emissions (gas turbine) | U1-Forced - Immediate | 300-Gas Turbine/Jet Engine (Simple Cycle Operation)
9653 | Other stack or exhaust emissions (gas turbine) | Regulatory; Safety; Environmental | Stack Emission | U1 | Forced - Immediate | 2019 | Gas | GG | 300 | Gas Turbine/Jet Engine (Simple Cycle Operation) | SERC | Winter | 4399.2 | 93.6 | 1 | 1 | 9653-Other stack or exhaust emissions (gas turbine) | U1-Forced - Immediate | 300-Gas Turbine/Jet Engine (Simple Cycle Operation)
9653 | Other stack or exhaust emissions (gas turbine) | Regulatory; Safety; Environmental | Stack Emission | U1 | Forced - Immediate | 2019 | Gas | GG | 850 | Combined Cycle Block | NPCC | Winter | 221.4 | 246 | 1 | 1 | 9653-Other stack or exhaust emissions (gas turbine) | U1-Forced - Immediate | 850-Combined Cycle Block
9653 | Other stack or exhaust emissions (gas turbine) | Regulatory; Safety; Environmental | Stack Emission | U1 | Forced - Immediate | 2019 | Gas | GG | 850 | Combined Cycle Block | NPCC | Winter | 299.2998 | 246 | 1 | 1 | 9653-Other stack or exhaust emissions (gas turbine) | U1-Forced - Immediate | 850-Combined Cycle Block
9653 | Other stack or exhaust emissions (gas turbine) | Regulatory; Safety; Environmental | Stack Emission | D1 | Forced - Immediate | 2019 | Gas | GG | 850 | Combined Cycle Block | NPCC | Winter | 314.3333 | 46 | 1 | 1 | 9653-Other stack or exhaust emissions (gas turbine) | D1-Forced - Immediate | 850-Combined Cycle Block
9653 | Other stack or exhaust emissions (gas turbine) | Regulatory; Safety; Environmental | Stack Emission | U1 | Forced - Immediate | 2019 | Gas | GG | 850 | Combined Cycle Block | RFC | Off-Peak | 851.8332 | 538 | 1 | 1 | 9653-Other stack or exhaust emissions (gas turbine) | U1-Forced - Immediate | 850-Combined Cycle Block
9653 | Other stack or exhaust emissions (gas turbine) | Regulatory; Safety; Environmental | Stack Emission | D1 | Forced - Immediate | 2019 | Gas | GG | 851 | CC GT units | NPCC | Off-Peak | 3082.1533 | 9.2 | 2 | 2 | 9653-Other stack or exhaust emissions (gas turbine) | D1-Forced - Immediate | 851-CC GT units
9653 | Other stack or exhaust emissions (gas turbine) | Regulatory; Safety; Environmental | Stack Emission | U1 | Forced - Immediate | 2019 | Gas | GG | 851 | CC GT units | WECC | Off-Peak | 32.0833 | 35 | 1 | 1 | 9653-Other stack or exhaust emissions (gas turbine) | U1-Forced - Immediate | 851-CC GT units
9653 | Other stack or exhaust emissions (gas turbine) | Regulatory; Safety; Environmental | Stack Emission | SF | Startup Failure | 2019 | Gas | GG | 851 | CC GT units | WECC | Off-Peak | 115.3832 | 161 | 1 | 1 | 9653-Other stack or exhaust emissions (gas turbine) | SF-Startup Failure | 851-CC GT units
9653 | Other stack or exhaust emissions (gas turbine) | Regulatory; Safety; Environmental | Stack Emission | U1 | Forced - Immediate | 2019 | Gas | GG | 851 | CC GT units | WECC | Off-Peak | 89 | 178 | 1 | 1 | 9653-Other stack or exhaust emissions (gas turbine) | U1-Forced - Immediate | 851-CC GT units
9653 | Other stack or exhaust emissions (gas turbine) | Regulatory; Safety; Environmental | Stack Emission | U1 | Forced - Immediate | 2019 | Gas | GG | 851 | CC GT units | NPCC | Off-Peak | 483.6 | 248 | 1 | 1 | 9653-Other stack or exhaust emissions (gas turbine) | U1-Forced - Immediate | 851-CC GT units
9653 | Other stack or exhaust emissions (gas turbine) | Regulatory; Safety; Environmental | Stack Emission | U1 | Forced - Immediate | 2019 | Gas | GG | 851 | CC GT units | WECC | Off-Peak | 2791.2299 | 198.9 | 1 | 1 | 9653-Other stack or exhaust emissions (gas turbine) | U1-Forced - Immediate | 851-CC GT units
9653 | Other stack or exhaust emissions (gas turbine) | Regulatory; Safety; Environmental | Stack Emission | U1 | Forced - Immediate | 2019 | Gas | GG | 851 | CC GT units | WECC | Off-Peak | 233.9167 | 35 | 1 | 1 | 9653-Other stack or exhaust emissions (gas turbine) | U1-Forced - Immediate | 851-CC GT units
9653 | Other stack or exhaust emissions (gas turbine) | Regulatory; Safety; Environmental | Stack Emission | U1 | Forced - Immediate | 2019 | Gas | GG | 851 | CC GT units | WECC | Off-Peak | 270.0833 | 35 | 1 | 1 | 9653-Other stack or exhaust emissions (gas turbine) | U1-Forced - Immediate | 851-CC GT units
9653 | Other stack or exhaust emissions (gas turbine) | Regulatory; Safety; Environmental | Stack Emission | U1 | Forced - Immediate | 2019 | Gas | GG | 851 | CC GT units | WECC | Off-Peak | 72.9167 | 35 | 1 | 1 | 9653-Other stack or exhaust emissions (gas turbine) | U1-Forced - Immediate | 851-CC GT units
9653 | Other stack or exhaust emissions (gas turbine) | Regulatory; Safety; Environmental | Stack Emission | U1 | Forced - Immediate | 2019 | Gas | GG | 851 | CC GT units | WECC | Summer | 64.1667 | 35 | 1 | 1 | 9653-Other stack or exhaust emissions (gas turbine) | U1-Forced - Immediate | 851-CC GT units
9653 | Other stack or exhaust emissions (gas turbine) | Regulatory; Safety; Environmental | Stack Emission | D1 | Forced - Immediate | 2019 | Gas | GG | 851 | CC GT units | NPCC | Winter | 6182.2467 | 9.2 | 2 | 2 | 9653-Other stack or exhaust emissions (gas turbine) | D1-Forced - Immediate | 851-CC GT units
9653 | Other stack or exhaust emissions (gas turbine) | Regulatory; Safety; Environmental | Stack Emission | D1 | Forced - Immediate | 2019 | Gas | GG | 851 | CC GT units | NPCC | Winter | 13629.7747 | 18.32 | 2 | 2 | 9653-Other stack or exhaust emissions (gas turbine) | D1-Forced - Immediate | 851-CC GT units
9653 | Other stack or exhaust emissions (gas turbine) | Regulatory; Safety; Environmental | Stack Emission | D1 | Forced - Immediate | 2019 | Gas | GG | 852 | CC steam units | TRE | Off-Peak | 100.6667 | 20 | 1 | 1 | 9653-Other stack or exhaust emissions (gas turbine) | D1-Forced - Immediate | 852-CC steam units
9653 | Other stack or exhaust emissions (gas turbine) | Regulatory; Safety; Environmental | Stack Emission | D1 | Forced - Immediate | 2019 | Waste Heat | WH | 852 | CC steam units | NPCC | Off-Peak | 262.275 | 134.5 | 1 | 1 | 9653-Other stack or exhaust emissions (gas turbine) | D1-Forced - Immediate | 852-CC steam units
9653 | Other stack or exhaust emissions (gas turbine) | Regulatory; Safety; Environmental | Stack Emission | D1 | Forced - Immediate | 2019 | Waste Heat | WH | 852 | CC steam units | NPCC | Winter | 8077.2397 | 12.02 | 1 | 1 | 9653-Other stack or exhaust emissions (gas turbine) | D1-Forced - Immediate | 852-CC steam units
9653 | Other stack or exhaust emissions (gas turbine) | Regulatory; Safety; Environmental | Stack Emission | D1 | Forced - Immediate | 2019 | Waste Heat | WH | 852 | CC steam units | NPCC | Off-Peak | 4053.7017 | 12.1 | 1 | 1 | 9653-Other stack or exhaust emissions (gas turbine) | D1-Forced - Immediate | 852-CC steam units
9653 | Other stack or exhaust emissions (gas turbine) | Regulatory; Safety; Environmental | Stack Emission | D1 | Forced - Immediate | 2019 | Waste Heat | WH | 852 | CC steam units | WECC | Summer | 7.875 | 10.5 | 1 | 1 | 9653-Other stack or exhaust emissions (gas turbine) | D1-Forced - Immediate | 852-CC steam units
9653 | Other stack or exhaust emissions (gas turbine) | Regulatory; Safety; Environmental | Stack Emission | U1 | Forced - Immediate | 2019 | Waste Heat | WH | 852 | CC steam units | WECC | Off-Peak | 230.0665 | 238 | 1 | 1 | 9653-Other stack or exhaust emissions (gas turbine) | U1-Forced - Immediate | 852-CC steam units
9653 | Other stack or exhaust emissions (gas turbine) | Regulatory; Safety; Environmental | Stack Emission | D1 | Forced - Immediate | 2019 | Waste Heat | WH | 852 | CC steam units | NPCC | Winter | 17885.3593 | 24.04 | 1 | 1 | 9653-Other stack or exhaust emissions (gas turbine) | D1-Forced - Immediate | 852-CC steam units
9654 | Other stack or exhaust emissions (jet engines) | Regulatory; Safety; Environmental | Stack Emission | U1 | Forced - Immediate | 2019 | Gas | GG | 300 | Gas Turbine/Jet Engine (Simple Cycle Operation) | MRO | Summer | 9261 | 60 | 1 | 1 | 9654-Other stack or exhaust emissions (jet engines) | U1-Forced - Immediate | 300-Gas Turbine/Jet Engine (Simple Cycle Operation)
9654 | Other stack or exhaust emissions (jet engines) | Regulatory; Safety; Environmental | Stack Emission | U1 | Forced - Immediate | 2019 | Gas | GG | 851 | CC GT units | NPCC | Off-Peak | 51.2 | 48 | 1 | 1 | 9654-Other stack or exhaust emissions (jet engines) | U1-Forced - Immediate | 851-CC GT units
9656 | Other stack or exhaust emissions testing - fossil | Regulatory; Safety; Environmental | Stack Emission | D1 | Forced - Immediate | 2019 | Coal | CC | 100 | Fossil-Steam | SERC | Winter | 1460 | 146 | 1 | 1 | 9656-Other stack or exhaust emissions testing - fossil | D1-Forced - Immediate | 100-Fossil-Steam
9656 | Other stack or exhaust emissions testing - fossil | Regulatory; Safety; Environmental | Stack Emission | D1 | Forced - Immediate | 2019 | Coal | CC | 100 | Fossil-Steam | RFC | Winter | 319.5 | 30 | 1 | 1 | 9656-Other stack or exhaust emissions testing - fossil | D1-Forced - Immediate | 100-Fossil-Steam
9656 | Other stack or exhaust emissions testing - fossil | Regulatory; Safety; Environmental | Stack Emission | D2 | Forced - Delayed | 2019 | Coal | CC | 100 | Fossil-Steam | MRO | Summer | 112 | 28 | 1 | 1 | 9656-Other stack or exhaust emissions testing - fossil | D2-Forced - Delayed | 100-Fossil-Steam
9656 | Other stack or exhaust emissions testing - fossil | Regulatory; Safety; Environmental | Stack Emission | D1 | Forced - Immediate | 2019 | Gas | GG | 100 | Fossil-Steam | MRO | Off-Peak | 203 | 203 | 1 | 1 | 9656-Other stack or exhaust emissions testing - fossil | D1-Forced - Immediate | 100-Fossil-Steam
9656 | Other stack or exhaust emissions testing - fossil | Regulatory; Safety; Environmental | Stack Emission | D1 | Forced - Immediate | 2019 | Coal | CC | 100 | Fossil-Steam | MRO | Off-Peak | 691.85 | 137 | 1 | 1 | 9656-Other stack or exhaust emissions testing - fossil | D1-Forced - Immediate | 100-Fossil-Steam
9656 | Other stack or exhaust emissions testing - fossil | Regulatory; Safety; Environmental | Stack Emission | D1 | Forced - Immediate | 2019 | Coal | CC | 100 | Fossil-Steam | SERC | Winter | 6716 | 146 | 1 | 1 | 9656-Other stack or exhaust emissions testing - fossil | D1-Forced - Immediate | 100-Fossil-Steam
9656 | Other stack or exhaust emissions testing - fossil | Regulatory; Safety; Environmental | Stack Emission | D2 | Forced - Delayed | 2019 | Coal | CC | 100 | Fossil-Steam | MRO | Summer | 1532.6664 | 418 | 1 | 1 | 9656-Other stack or exhaust emissions testing - fossil | D2-Forced - Delayed | 100-Fossil-Steam
9656 | Other stack or exhaust emissions testing - fossil | Regulatory; Safety; Environmental | Stack Emission | D1 | Forced - Immediate | 2019 | Coal | CC | 100 | Fossil-Steam | RFC | Summer | 292.2 | 97.4 | 1 | 1 | 9656-Other stack or exhaust emissions testing - fossil | D1-Forced - Immediate | 100-Fossil-Steam
9657 | Other stack or exhaust emissions testing - gas turbine | Regulatory; Safety; Environmental | Stack Emission | U1 | Forced - Immediate | 2019 | Gas | GG | 300 | Gas Turbine/Jet Engine (Simple Cycle Operation) | TRE | Winter | 9028.5 | 39 | 1 | 1 | 9657-Other stack or exhaust emissions testing - gas turbine | U1-Forced - Immediate | 300-Gas Turbine/Jet Engine (Simple Cycle Operation)
9657 | Other stack or exhaust emissions testing - gas turbine | Regulatory; Safety; Environmental | Stack Emission | U1 | Forced - Immediate | 2019 | Gas | GG | 300 | Gas Turbine/Jet Engine (Simple Cycle Operation) | MRO | Winter | 9604.4499 | 183 | 1 | 1 | 9657-Other stack or exhaust emissions testing - gas turbine | U1-Forced - Immediate | 300-Gas Turbine/Jet Engine (Simple Cycle Operation)
9657 | Other stack or exhaust emissions testing - gas turbine | Regulatory; Safety; Environmental | Stack Emission | U1 | Forced - Immediate | 2019 | Gas | GG | 300 | Gas Turbine/Jet Engine (Simple Cycle Operation) | MRO | Winter | 1325.3333 | 160 | 1 | 1 | 9657-Other stack or exhaust emissions testing - gas turbine | U1-Forced - Immediate | 300-Gas Turbine/Jet Engine (Simple Cycle Operation)
9657 | Other stack or exhaust emissions testing - gas turbine | Regulatory; Safety; Environmental | Stack Emission | U1 | Forced - Immediate | 2019 | Gas | GG | 300 | Gas Turbine/Jet Engine (Simple Cycle Operation) | MRO | Winter | 2829.3333 | 160 | 1 | 1 | 9657-Other stack or exhaust emissions testing - gas turbine | U1-Forced - Immediate | 300-Gas Turbine/Jet Engine (Simple Cycle Operation)
9657 | Other stack or exhaust emissions testing - gas turbine | Regulatory; Safety; Environmental | Stack Emission | D1 | Forced - Immediate | 2019 | Gas | GG | 850 | Combined Cycle Block | RFC | Off-Peak | 845 | 325 | 1 | 1 | 9657-Other stack or exhaust emissions testing - gas turbine | D1-Forced - Immediate | 850-Combined Cycle Block
9657 | Other stack or exhaust emissions testing - gas turbine | Regulatory; Safety; Environmental | Stack Emission | D1 | Forced - Immediate | 2019 | Gas | GG | 850 | Combined Cycle Block | RFC | Off-Peak | 143.3333 | 100 | 1 | 1 | 9657-Other stack or exhaust emissions testing - gas turbine | D1-Forced - Immediate | 850-Combined Cycle Block
9657 | Other stack or exhaust emissions testing - gas turbine | Regulatory; Safety; Environmental | Stack Emission | U1 | Forced - Immediate | 2019 | Gas | GG | 850 | Combined Cycle Block | NPCC | Summer | 2243.5032 | 299.8 | 1 | 1 | 9657-Other stack or exhaust emissions testing - gas turbine | U1-Forced - Immediate | 850-Combined Cycle Block
9657 | Other stack or exhaust emissions testing - gas turbine | Regulatory; Safety; Environmental | Stack Emission | D1 | Forced - Immediate | 2019 | Gas | GG | 850 | Combined Cycle Block | NPCC | Summer | 63.2666 | 189.8 | 1 | 1 | 9657-Other stack or exhaust emissions testing - gas turbine | D1-Forced - Immediate | 850-Combined Cycle Block
9657 | Other stack or exhaust emissions testing - gas turbine | Regulatory; Safety; Environmental | Stack Emission | U1 | Forced - Immediate | 2019 | Gas | GG | 851 | CC GT units | NPCC | Winter | 4881.5165 | 229 | 1 | 1 | 9657-Other stack or exhaust emissions testing - gas turbine | U1-Forced - Immediate | 851-CC GT units
9657 | Other stack or exhaust emissions testing - gas turbine | Regulatory; Safety; Environmental | Stack Emission | U1 | Forced - Immediate | 2019 | Gas | GG | 851 | CC GT units | NPCC | Winter | 167.9333 | 229 | 1 | 1 | 9657-Other stack or exhaust emissions testing - gas turbine | U1-Forced - Immediate | 851-CC GT units
9657 | Other stack or exhaust emissions testing - gas turbine | Regulatory; Safety; Environmental | Stack Emission | U1 | Forced - Immediate | 2019 | Waste Heat | WH | 852 | CC steam units | NPCC | Winter | 836.3916 | 300.5 | 1 | 1 | 9657-Other stack or exhaust emissions testing - gas turbine | U1-Forced - Immediate | 852-CC steam units
9657 | Other stack or exhaust emissions testing - gas turbine | Regulatory; Safety; Environmental | Stack Emission | U1 | Forced - Immediate | 2019 | Waste Heat | WH | 852 | CC steam units | NPCC | Winter | 4958.25 | 300.5 | 1 | 1 | 9657-Other stack or exhaust emissions testing - gas turbine | U1-Forced - Immediate | 852-CC steam units
9657 | Other stack or exhaust emissions testing - gas turbine | Regulatory; Safety; Environmental | Stack Emission | D1 | Forced - Immediate | 2019 | Waste Heat | WH | 852 | CC steam units | NPCC | Winter | 723.7041 | 150.25 | 1 | 1 | 9657-Other stack or exhaust emissions testing - gas turbine | D1-Forced - Immediate | 852-CC steam units
9658 | Other stack or exhaust emissions testing - jet engines | Regulatory; Safety; Environmental | Stack Emission | U1 | Forced - Immediate | 2019 | Gas | GG | 300 | Gas Turbine/Jet Engine (Simple Cycle Operation) | TRE | Winter | 40.3333 | 44 | 1 | 1 | 9658-Other stack or exhaust emissions testing - jet engines | U1-Forced - Immediate | 300-Gas Turbine/Jet Engine (Simple Cycle Operation)
9658 | Other stack or exhaust emissions testing - jet engines | Regulatory; Safety; Environmental | Stack Emission | U1 | Forced - Immediate | 2019 | Gas | GG | 300 | Gas Turbine/Jet Engine (Simple Cycle Operation) | TRE | Winter | 135.6667 | 44 | 1 | 1 | 9658-Other stack or exhaust emissions testing - jet engines | U1-Forced - Immediate | 300-Gas Turbine/Jet Engine (Simple Cycle Operation)
9658 | Other stack or exhaust emissions testing - jet engines | Regulatory; Safety; Environmental | Stack Emission | U1 | Forced - Immediate | 2019 | Gas | GG | 300 | Gas Turbine/Jet Engine (Simple Cycle Operation) | WECC | Off-Peak | 1303.5 | 79 | 1 | 1 | 9658-Other stack or exhaust emissions testing - jet engines | U1-Forced - Immediate | 300-Gas Turbine/Jet Engine (Simple Cycle Operation)
9658 | Other stack or exhaust emissions testing - jet engines | Regulatory; Safety; Environmental | Stack Emission | U1 | Forced - Immediate | 2019 | Gas | GG | 300 | Gas Turbine/Jet Engine (Simple Cycle Operation) | WECC | Off-Peak | 816.3333 | 79 | 1 | 1 | 9658-Other stack or exhaust emissions testing - jet engines | U1-Forced - Immediate | 300-Gas Turbine/Jet Engine (Simple Cycle Operation)
9658 | Other stack or exhaust emissions testing - jet engines | Regulatory; Safety; Environmental | Stack Emission | U1 | Forced - Immediate | 2019 | Gas | GG | 300 | Gas Turbine/Jet Engine (Simple Cycle Operation) | TRE | Winter | 94.6 | 44 | 1 | 1 | 9658-Other stack or exhaust emissions testing - jet engines | U1-Forced - Immediate | 300-Gas Turbine/Jet Engine (Simple Cycle Operation)
9660 | Thermal discharge limits (fossil and nuclear) | Regulatory; Safety; Environmental | Other Operating Environmental Limitations | D1 | Forced - Immediate | 2019 | Gas | GG | 100 | Fossil-Steam | NPCC | Summer | 128.6133 | 36.4 | 1 | 1 | 9660-Thermal discharge limits (fossil and nuclear) | D1-Forced - Immediate | 100-Fossil-Steam
9660 | Thermal discharge limits (fossil and nuclear) | Regulatory; Safety; Environmental | Other Operating Environmental Limitations | D2 | Forced - Delayed | 2019 | Coal | CC | 100 | Fossil-Steam | WECC | Winter | 42 | 14 | 1 | 1 | 9660-Thermal discharge limits (fossil and nuclear) | D2-Forced - Delayed | 100-Fossil-Steam
9660 | Thermal discharge limits (fossil and nuclear) | Regulatory; Safety; Environmental | Other Operating Environmental Limitations | D2 | Forced - Delayed | 2019 | Coal | CC | 100 | Fossil-Steam | WECC | Winter | 48.6667 | 10 | 1 | 1 | 9660-Thermal discharge limits (fossil and nuclear) | D2-Forced - Delayed | 100-Fossil-Steam
9660 | Thermal discharge limits (fossil and nuclear) | Regulatory; Safety; Environmental | Other Operating Environmental Limitations | D1 | Forced - Immediate | 2019 | Gas | GG | 100 | Fossil-Steam | WECC | Summer | 211.6666 | 50.8 | 1 | 1 | 9660-Thermal discharge limits (fossil and nuclear) | D1-Forced - Immediate | 100-Fossil-Steam
9660 | Thermal discharge limits (fossil and nuclear) | Regulatory; Safety; Environmental | Other Operating Environmental Limitations | D1 | Forced - Immediate | 2019 | Gas | GG | 100 | Fossil-Steam | NPCC | Summer | 1386.66 | 76.4 | 1 | 1 | 9660-Thermal discharge limits (fossil and nuclear) | D1-Forced - Immediate | 100-Fossil-Steam
9660 | Thermal discharge limits (fossil and nuclear) | Regulatory; Safety; Environmental | Other Operating Environmental Limitations | D1 | Forced - Immediate | 2019 | Gas | GG | 100 | Fossil-Steam | NPCC | Winter | 119.9449 | 312.9 | 1 | 1 | 9660-Thermal discharge limits (fossil and nuclear) | D1-Forced - Immediate | 100-Fossil-Steam
9660 | Thermal discharge limits (fossil and nuclear) | Regulatory; Safety; Environmental | Other Operating Environmental Limitations | D2 | Forced - Delayed | 2019 | Coal | CC | 100 | Fossil-Steam | SERC | Summer | 1258.3333 | 50 | 1 | 1 | 9660-Thermal discharge limits (fossil and nuclear) | D2-Forced - Delayed | 100-Fossil-Steam
9660 | Thermal discharge limits (fossil and nuclear) | Regulatory; Safety; Environmental | Other Operating Environmental Limitations | D1 | Forced - Immediate | 2019 | Gas | GG | 100 | Fossil-Steam | WECC | Summer | 73.152 | 34.56 | 1 | 1 | 9660-Thermal discharge limits (fossil and nuclear) | D1-Forced - Immediate | 100-Fossil-Steam
9660 | Thermal discharge limits (fossil and nuclear) | Regulatory; Safety; Environmental | Other Operating Environmental Limitations | D2 | Forced - Delayed | 2019 | Gas | GG | 100 | Fossil-Steam | WECC | Summer | 39.508 | 28.56 | 1 | 1 | 9660-Thermal discharge limits (fossil and nuclear) | D2-Forced - Delayed | 100-Fossil-Steam
9660 | Thermal discharge limits (fossil and nuclear) | Regulatory; Safety; Environmental | Other Operating Environmental Limitations | D2 | Forced - Delayed | 2019 | Gas | GG | 100 | Fossil-Steam | WECC | Summer | 74.0833 | 35 | 1 | 1 | 9660-Thermal discharge limits (fossil and nuclear) | D2-Forced - Delayed | 100-Fossil-Steam
9660 | Thermal discharge limits (fossil and nuclear) | Regulatory; Safety; Environmental | Other Operating Environmental Limitations | D2 | Forced - Delayed | 2019 | Gas | GG | 100 | Fossil-Steam | WECC | Summer | 146.322 | 29.56 | 1 | 1 | 9660-Thermal discharge limits (fossil and nuclear) | D2-Forced - Delayed | 100-Fossil-Steam
9660 | Thermal discharge limits (fossil and nuclear) | Regulatory; Safety; Environmental | Other Operating Environmental Limitations | D2 | Forced - Delayed | 2019 | Gas | GG | 100 | Fossil-Steam | WECC | Summer | 198.9167 | 35 | 1 | 1 | 9660-Thermal discharge limits (fossil and nuclear) | D2-Forced - Delayed | 100-Fossil-Steam
9660 | Thermal discharge limits (fossil and nuclear) | Regulatory; Safety; Environmental | Other Operating Environmental Limitations | D2 | Forced - Delayed | 2019 | Gas | GG | 100 | Fossil-Steam | WECC | Summer | 206.208 | 34.56 | 1 | 1 | 9660-Thermal discharge limits (fossil and nuclear) | D2-Forced - Delayed | 100-Fossil-Steam
9660 | Thermal discharge limits (fossil and nuclear) | Regulatory; Safety; Environmental | Other Operating Environmental Limitations | D1 | Forced - Immediate | 2019 | Gas | GG | 100 | Fossil-Steam | SERC | Off-Peak | 367.3333 | 38 | 1 | 1 | 9660-Thermal discharge limits (fossil and nuclear) | D1-Forced - Immediate | 100-Fossil-Steam
9660 | Thermal discharge limits (fossil and nuclear) | Regulatory; Safety; Environmental | Other Operating Environmental Limitations | D1 | Forced - Immediate | 2019 | Gas | GG | 100 | Fossil-Steam | WECC | Summer | 112.7416 | 40.75 | 1 | 1 | 9660-Thermal discharge limits (fossil and nuclear) | D1-Forced - Immediate | 100-Fossil-Steam
9660 | Thermal discharge limits (fossil and nuclear) | Regulatory; Safety; Environmental | Other Operating Environmental Limitations | D2 | Forced - Delayed | 2019 | Coal | CC | 100 | Fossil-Steam | WECC | Winter | 60 | 30 | 1 | 1 | 9660-Thermal discharge limits (fossil and nuclear) | D2-Forced - Delayed | 100-Fossil-Steam
9660 | Thermal discharge limits (fossil and nuclear) | Regulatory; Safety; Environmental | Other Operating Environmental Limitations | D2 | Forced - Delayed | 2019 | Coal | CC | 100 | Fossil-Steam | WECC | Winter | 173.1333 | 49 | 1 | 1 | 9660-Thermal discharge limits (fossil and nuclear) | D2-Forced - Delayed | 100-Fossil-Steam
9660 | Thermal discharge limits (fossil and nuclear) | Regulatory; Safety; Environmental | Other Operating Environmental Limitations | D2 | Forced - Delayed | 2019 | Coal | CC | 100 | Fossil-Steam | WECC | Winter | 212 | 60 | 1 | 1 | 9660-Thermal discharge limits (fossil and nuclear) | D2-Forced - Delayed | 100-Fossil-Steam
9660 | Thermal discharge limits (fossil and nuclear) | Regulatory; Safety; Environmental | Other Operating Environmental Limitations | D1 | Forced - Immediate | 2019 | Gas | GG | 100 | Fossil-Steam | WECC | Summer | 230.125 | 65.75 | 1 | 1 | 9660-Thermal discharge limits (fossil and nuclear) | D1-Forced - Immediate | 100-Fossil-Steam
9660 | Thermal discharge limits (fossil and nuclear) | Regulatory; Safety; Environmental | Other Operating Environmental Limitations | D2 | Forced - Delayed | 2019 | Coal | CC | 100 | Fossil-Steam | WECC | Winter | 50 | 25 | 1 | 1 | 9660-Thermal discharge limits (fossil and nuclear) | D2-Forced - Delayed | 100-Fossil-Steam
9660 | Thermal discharge limits (fossil and nuclear) | Regulatory; Safety; Environmental | Other Operating Environmental Limitations | D2 | Forced - Delayed | 2019 | Coal | CC | 100 | Fossil-Steam | WECC | Winter | 50 | 50 | 1 | 1 | 9660-Thermal discharge limits (fossil and nuclear) | D2-Forced - Delayed | 100-Fossil-Steam
9660 | Thermal discharge limits (fossil and nuclear) | Regulatory; Safety; Environmental | Other Operating Environmental Limitations | D2 | Forced - Delayed | 2019 | Coal | CC | 100 | Fossil-Steam | WECC | Winter | 80 | 40 | 1 | 1 | 9660-Thermal discharge limits (fossil and nuclear) | D2-Forced - Delayed | 100-Fossil-Steam
9660 | Thermal discharge limits (fossil and nuclear) | Regulatory; Safety; Environmental | Other Operating Environmental Limitations | D2 | Forced - Delayed | 2019 | Gas | GG | 100 | Fossil-Steam | WECC | Summer | 76.3633 | 29.56 | 1 | 1 | 9660-Thermal discharge limits (fossil and nuclear) | D2-Forced - Delayed | 100-Fossil-Steam
9660 | Thermal discharge limits (fossil and nuclear) | Regulatory; Safety; Environmental | Other Operating Environmental Limitations | D1 | Forced - Immediate | 2019 | Gas | GG | 100 | Fossil-Steam | NPCC | Winter | 81.5716 | 287.9 | 1 | 1 | 9660-Thermal discharge limits (fossil and nuclear) | D1-Forced - Immediate | 100-Fossil-Steam
9660 | Thermal discharge limits (fossil and nuclear) | Regulatory; Safety; Environmental | Other Operating Environmental Limitations | D2 | Forced - Delayed | 2019 | Coal | CC | 100 | Fossil-Steam | WECC | Winter | 17.5 | 30 | 1 | 1 | 9660-Thermal discharge limits (fossil and nuclear) | D2-Forced - Delayed | 100-Fossil-Steam
9660 | Thermal discharge limits (fossil and nuclear) | Regulatory; Safety; Environmental | Other Operating Environmental Limitations | D1 | Forced - Immediate | 2019 | Gas | GG | 100 | Fossil-Steam | NPCC | Off-Peak | 37.92 | 2.4 | 1 | 1 | 9660-Thermal discharge limits (fossil and nuclear) | D1-Forced - Immediate | 100-Fossil-Steam
9660 | Thermal discharge limits (fossil and nuclear) | Regulatory; Safety; Environmental | Other Operating Environmental Limitations | D1 | Forced - Immediate | 2019 | Gas | GG | 100 | Fossil-Steam | WECC | Summer | 74.12 | 40.8 | 1 | 1 | 9660-Thermal discharge limits (fossil and nuclear) | D1-Forced - Immediate | 100-Fossil-Steam
9660 | Thermal discharge limits (fossil and nuclear) | Regulatory; Safety; Environmental | Other Operating Environmental Limitations | D1 | Forced - Immediate | 2019 | Gas | GG | 100 | Fossil-Steam | NPCC | Summer | 1587.4033 | 51.4 | 1 | 1 | 9660-Thermal discharge limits (fossil and nuclear) | D1-Forced - Immediate | 100-Fossil-Steam
9660 | Thermal discharge limits (fossil and nuclear) | Regulatory; Safety; Environmental | Other Operating Environmental Limitations | D1 | Forced - Immediate | 2019 | Gas | GG | 100 | Fossil-Steam | NPCC | Winter | 53.6982 | 292.9 | 1 | 1 | 9660-Thermal discharge limits (fossil and nuclear) | D1-Forced - Immediate | 100-Fossil-Steam
9660 | Thermal discharge limits (fossil and nuclear) | Regulatory; Safety; Environmental | Other Operating Environmental Limitations | D2 | Forced - Delayed | 2019 | Coal | CC | 100 | Fossil-Steam | WECC | Winter | 40 | 40 | 1 | 1 | 9660-Thermal discharge limits (fossil and nuclear) | D2-Forced - Delayed | 100-Fossil-Steam
9660 | Thermal discharge limits (fossil and nuclear) | Regulatory; Safety; Environmental | Other Operating Environmental Limitations | D2 | Forced - Delayed | 2019 | Coal | CC | 100 | Fossil-Steam | WECC | Winter | 210 | 60 | 1 | 1 | 9660-Thermal discharge limits (fossil and nuclear) | D2-Forced - Delayed | 100-Fossil-Steam
9660 | Thermal discharge limits (fossil and nuclear) | Regulatory; Safety; Environmental | Other Operating Environmental Limitations | D1 | Forced - Immediate | 2019 | Gas | GG | 100 | Fossil-Steam | WECC | Summer | 51.0875 | 45.75 | 1 | 1 | 9660-Thermal discharge limits (fossil and nuclear) | D1-Forced - Immediate | 100-Fossil-Steam
9660 | Thermal discharge limits (fossil and nuclear) | Regulatory; Safety; Environmental | Other Operating Environmental Limitations | D1 | Forced - Immediate | 2019 | Gas | GG | 100 | Fossil-Steam | WECC | Summer | 213.15 | 50.75 | 1 | 1 | 9660-Thermal discharge limits (fossil and nuclear) | D1-Forced - Immediate | 100-Fossil-Steam
9660 | Thermal discharge limits (fossil and nuclear) | Regulatory; Safety; Environmental | Other Operating Environmental Limitations | D1 | Forced - Immediate | 2019 | Gas | GG | 100 | Fossil-Steam | NPCC | Winter | 109.2298 | 297.9 | 1 | 1 | 9660-Thermal discharge limits (fossil and nuclear) | D1-Forced - Immediate | 100-Fossil-Steam
9660 | Thermal discharge limits (fossil and nuclear) | Regulatory; Safety; Environmental | Other Operating Environmental Limitations | D1 | Forced - Immediate | 2019 | Gas | GG | 100 | Fossil-Steam | NPCC | Winter | 1474.5765 | 322.9 | 1 | 1 | 9660-Thermal discharge limits (fossil and nuclear) | D1-Forced - Immediate | 100-Fossil-Steam
9660 | Thermal discharge limits (fossil and nuclear) | Regulatory; Safety; Environmental | Other Operating Environmental Limitations | D2 | Forced - Delayed | 2019 | Coal | CC | 100 | Fossil-Steam | WECC | Winter | 29 | 29 | 1 | 1 | 9660-Thermal discharge limits (fossil and nuclear) | D2-Forced - Delayed | 100-Fossil-Steam
9660 | Thermal discharge limits (fossil and nuclear) | Regulatory; Safety; Environmental | Other Operating Environmental Limitations | D2 | Forced - Delayed | 2019 | Coal | CC | 100 | Fossil-Steam | WECC | Winter | 145.75 | 53 | 1 | 1 | 9660-Thermal discharge limits (fossil and nuclear) | D2-Forced - Delayed | 100-Fossil-Steam
9660 | Thermal discharge limits (fossil and nuclear) | Regulatory; Safety; Environmental | Other Operating Environmental Limitations | D2 | Forced - Delayed | 2019 | Gas | GG | 100 | Fossil-Steam | WECC | Summer | 148 | 30 | 1 | 1 | 9660-Thermal discharge limits (fossil and nuclear) | D2-Forced - Delayed | 100-Fossil-Steam
9660 | Thermal discharge limits (fossil and nuclear) | Regulatory; Safety; Environmental | Other Operating Environmental Limitations | D1 | Forced - Immediate | 2019 | Nuclear | NU | 200 | Nuclear | NPCC | Off-Peak | 4872 | 29 | 1 | 1 | 9660-Thermal discharge limits (fossil and nuclear) | D1-Forced - Immediate | 200-Nuclear
9660 | Thermal discharge limits (fossil and nuclear) | Regulatory; Safety; Environmental | Other Operating Environmental Limitations | D1 | Forced - Immediate | 2019 | Nuclear | NU | 200 | Nuclear | NPCC | Off-Peak | 45 | 15 | 1 | 1 | 9660-Thermal discharge limits (fossil and nuclear) | D1-Forced - Immediate | 200-Nuclear
9660 | Thermal discharge limits (fossil and nuclear) | Regulatory; Safety; Environmental | Other Operating Environmental Limitations | D2 | Forced - Delayed | 2019 | Nuclear | NU | 200 | Nuclear | MRO | Summer | 643.84 | 100.6 | 1 | 1 | 9660-Thermal discharge limits (fossil and nuclear) | D2-Forced - Delayed | 200-Nuclear
9660 | Thermal discharge limits (fossil and nuclear) | Regulatory; Safety; Environmental | Other Operating Environmental Limitations | D1 | Forced - Immediate | 2019 | Nuclear | NU | 200 | Nuclear | NPCC | Off-Peak | 75 | 15 | 1 | 2 | 9660-Thermal discharge limits (fossil and nuclear) | D1-Forced - Immediate | 200-Nuclear
9660 | Thermal discharge limits (fossil and nuclear) | Regulatory; Safety; Environmental | Other Operating Environmental Limitations | D1 | Forced - Immediate | 2019 | Nuclear | NU | 200 | Nuclear | NPCC | Off-Peak | 160 | 20 | 1 | 1 | 9660-Thermal discharge limits (fossil and nuclear) | D1-Forced - Immediate | 200-Nuclear
9660 | Thermal discharge limits (fossil and nuclear) | Regulatory; Safety; Environmental | Other Operating Environmental Limitations | D3 | Forced - Postponed | 2019 | Nuclear | NU | 200 | Nuclear | NPCC | Off-Peak | 102596.4332 | 454 | 1 | 1 | 9660-Thermal discharge limits (fossil and nuclear) | D3-Forced - Postponed | 200-Nuclear
9660 | Thermal discharge limits (fossil and nuclear) | Regulatory; Safety; Environmental | Other Operating Environmental Limitations | D2 | Forced - Delayed | 2019 | Nuclear | NU | 200 | Nuclear | MRO | Summer | 645.9833 | 79.1 | 1 | 1 | 9660-Thermal discharge limits (fossil and nuclear) | D2-Forced - Delayed | 200-Nuclear
9660 | Thermal discharge limits (fossil and nuclear) | Regulatory; Safety; Environmental | Other Operating Environmental Limitations | D2 | Forced - Delayed | 2019 | Nuclear | NU | 200 | Nuclear | NPCC | Off-Peak | 27452.7666 | 74 | 1 | 1 | 9660-Thermal discharge limits (fossil and nuclear) | D2-Forced - Delayed | 200-Nuclear
9660 | Thermal discharge limits (fossil and nuclear) | Regulatory; Safety; Environmental | Other Operating Environmental Limitations | D2 | Forced - Delayed | 2019 | Nuclear | NU | 200 | Nuclear | MRO | Summer | 498.995 | 80.7 | 1 | 1 | 9660-Thermal discharge limits (fossil and nuclear) | D2-Forced - Delayed | 200-Nuclear
9660 | Thermal discharge limits (fossil and nuclear) | Regulatory; Safety; Environmental | Other Operating Environmental Limitations | D1 | Forced - Immediate | 2019 | Nuclear | NU | 200 | Nuclear | NPCC | Off-Peak | 195 | 15 | 1 | 1 | 9660-Thermal discharge limits (fossil and nuclear) | D1-Forced - Immediate | 200-Nuclear
9660 | Thermal discharge limits (fossil and nuclear) | Regulatory; Safety; Environmental | Other Operating Environmental Limitations | D1 | Forced - Immediate | 2019 | Nuclear | NU | 200 | Nuclear | NPCC | Off-Peak | 5194 | 49 | 1 | 1 | 9660-Thermal discharge limits (fossil and nuclear) | D1-Forced - Immediate | 200-Nuclear
9660 | Thermal discharge limits (fossil and nuclear) | Regulatory; Safety; Environmental | Other Operating Environmental Limitations | D1 | Forced - Immediate | 2019 | Coal | CC | 650 | Fluidized Bed | WECC | Off-Peak | 909.448 | 37.92 | 1 | 1 | 9660-Thermal discharge limits (fossil and nuclear) | D1-Forced - Immediate | 650-Fluidized Bed
9660 | Thermal discharge limits (fossil and nuclear) | Regulatory; Safety; Environmental | Other Operating Environmental Limitations | D1 | Forced - Immediate | 2019 | Coal | CC | 650 | Fluidized Bed | WECC | Summer | 265.72 | 37.96 | 1 | 1 | 9660-Thermal discharge limits (fossil and nuclear) | D1-Forced - Immediate | 650-Fluidized Bed
9660 | Thermal discharge limits (fossil and nuclear) | Regulatory; Safety; Environmental | Other Operating Environmental Limitations | D2 | Forced - Delayed | 2019 | Gas | GG | 850 | Combined Cycle Block | WECC | Winter | 154 | 42 | 1 | 1 | 9660-Thermal discharge limits (fossil and nuclear) | D2-Forced - Delayed | 850-Combined Cycle Block
9663 | Thermal discharge limits (gas turbine) | Regulatory; Safety; Environmental | Other Operating Environmental Limitations | U1 | Forced - Immediate | 2019 | Gas | GG | 300 | Gas Turbine/Jet Engine (Simple Cycle Operation) | NPCC | Winter | 45.76 | 62.4 | 1 | 1 | 9663-Thermal discharge limits (gas turbine) | U1-Forced - Immediate | 300-Gas Turbine/Jet Engine (Simple Cycle Operation)
9680 | Fish kill (fossil and nuclear) | Regulatory; Safety; Environmental | Other Operating Environmental Limitations | D2 | Forced - Delayed | 2019 | Coal | CC | 810 | Multi-boiler/Multi-turbine | RFC | Off-Peak | 768 | 768 | 1 | 1 | 9680-Fish kill (fossil and nuclear) | D2-Forced - Delayed | 810-Multi-boiler/Multi-turbine
9680 | Fish kill (fossil and nuclear) | Regulatory; Safety; Environmental | Other Operating Environmental Limitations | D2 | Forced - Delayed | 2019 | Coal | CC | 810 | Multi-boiler/Multi-turbine | RFC | Off-Peak | 1248.7996 | 669 | 1 | 1 | 9680-Fish kill (fossil and nuclear) | D2-Forced - Delayed | 810-Multi-boiler/Multi-turbine
9680 | Fish kill (fossil and nuclear) | Regulatory; Safety; Environmental | Other Operating Environmental Limitations | D2 | Forced - Delayed | 2019 | Coal | CC | 810 | Multi-boiler/Multi-turbine | RFC | Off-Peak | 4671 | 519 | 1 | 1 | 9680-Fish kill (fossil and nuclear) | D2-Forced - Delayed | 810-Multi-boiler/Multi-turbine
9686 | Fish kill (hydro and PS) | Regulatory; Safety; Environmental | Other Operating Environmental Limitations | D1 | Forced - Immediate | 2019 | Hydro | WA | 500 | Pumped Storage/Hydro | NPCC | Off-Peak | 2891.35 | 7 | 1 | 1 | 9686-Fish kill (hydro and PS) | D1-Forced - Immediate | 500-Pumped Storage/Hydro
9686 | Fish kill (hydro and PS) | Regulatory; Safety; Environmental | Other Operating Environmental Limitations | D1 | Forced - Immediate | 2019 | Hydro | WA | 500 | Pumped Storage/Hydro | NPCC | Off-Peak | 11254.1333 | 22.4 | 1 | 1 | 9686-Fish kill (hydro and PS) | D1-Forced - Immediate | 500-Pumped Storage/Hydro
9690 | Other miscellaneous operational environmental limits (fossil and nuclear) | Regulatory; Safety; Environmental | Other Operating Environmental Limitations | D1 | Forced - Immediate | 2019 | Coal | CC | 100 | Fossil-Steam | MRO | Off-Peak | 15 | 60 | 1 | 1 | 9690-Other miscellaneous operational environmental limits (fossil and nuclear) | D1-Forced - Immediate | 100-Fossil-Steam
9690 | Other miscellaneous operational environmental limits (fossil and nuclear) | Regulatory; Safety; Environmental | Other Operating Environmental Limitations | D1 | Forced - Immediate | 2019 | Coal | CC | 100 | Fossil-Steam | MRO | Winter | 51 | 30 | 1 | 1 | 9690-Other miscellaneous operational environmental limits (fossil and nuclear) | D1-Forced - Immediate | 100-Fossil-Steam
9690 | Other miscellaneous operational environmental limits (fossil and nuclear) | Regulatory; Safety; Environmental | Other Operating Environmental Limitations | D1 | Forced - Immediate | 2019 | Coal | CC | 100 | Fossil-Steam | MRO | Off-Peak | 223.5 | 10 | 1 | 1 | 9690-Other miscellaneous operational environmental limits (fossil and nuclear) | D1-Forced - Immediate | 100-Fossil-Steam
9690 | Other miscellaneous operational environmental limits (fossil and nuclear) | Regulatory; Safety; Environmental | Other Operating Environmental Limitations | D1 | Forced - Immediate | 2019 | Coal | CC | 100 | Fossil-Steam | MRO | Winter | 756.75 | 15 | 1 | 1 | 9690-Other miscellaneous operational environmental limits (fossil and nuclear) | D1-Forced - Immediate | 100-Fossil-Steam
9690 | Other miscellaneous operational environmental limits (fossil and nuclear) | Regulatory; Safety; Environmental | Other Operating Environmental Limitations | D1 | Forced - Immediate | 2019 | Coal | CC | 100 | Fossil-Steam | MRO | Winter | 61.3333 | 40 | 1 | 1 | 9690-Other miscellaneous operational environmental limits (fossil and nuclear) | D1-Forced - Immediate | 100-Fossil-Steam
9690 | Other miscellaneous operational environmental limits (fossil and nuclear) | Regulatory; Safety; Environmental | Other Operating Environmental Limitations | D1 | Forced - Immediate | 2019 | Coal | CC | 100 | Fossil-Steam | MRO | Off-Peak | 110.6667 | 20 | 1 | 1 | 9690-Other miscellaneous operational environmental limits (fossil and nuclear) | D1-Forced - Immediate | 100-Fossil-Steam
9690 | Other miscellaneous operational environmental limits (fossil and nuclear) | Regulatory; Safety; Environmental | Other Operating Environmental Limitations | D1 | Forced - Immediate | 2019 | Coal | CC | 100 | Fossil-Steam | MRO | Off-Peak | 221.1667 | 10 | 1 | 1 | 9690-Other miscellaneous operational environmental limits (fossil and nuclear) | D1-Forced - Immediate | 100-Fossil-Steam
9690 | Other miscellaneous operational environmental limits (fossil and nuclear) | Regulatory; Safety; Environmental | Other Operating Environmental Limitations | D1 | Forced - Immediate | 2019 | Coal | CC | 100 | Fossil-Steam | RFC | Summer | 803.25 | 105 | 1 | 1 | 9690-Other miscellaneous operational environmental limits (fossil and nuclear) | D1-Forced - Immediate | 100-Fossil-Steam
9690 | Other miscellaneous operational environmental limits (fossil and nuclear) | Regulatory; Safety; Environmental | Other Operating Environmental Limitations | D1 | Forced - Immediate | 2019 | Coal | CC | 100 | Fossil-Steam | MRO | Winter | 4.6667 | 20 | 1 | 1 | 9690-Other miscellaneous operational environmental limits (fossil and nuclear) | D1-Forced - Immediate | 100-Fossil-Steam
9690 | Other miscellaneous operational environmental limits (fossil and nuclear) | Regulatory; Safety; Environmental | Other Operating Environmental Limitations | D1 | Forced - Immediate | 2019 | Coal | CC | 100 | Fossil-Steam | MRO | Winter | 5.3333 | 20 | 1 | 1 | 9690-Other miscellaneous operational environmental limits (fossil and nuclear) | D1-Forced - Immediate | 100-Fossil-Steam
9690 | Other miscellaneous operational environmental limits (fossil and nuclear) | Regulatory; Safety; Environmental | Other Operating Environmental Limitations | D1 | Forced - Immediate | 2019 | Coal | CC | 100 | Fossil-Steam | MRO | Winter | 215.6667 | 20 | 1 | 1 | 9690-Other miscellaneous operational environmental limits (fossil and nuclear) | D1-Forced - Immediate | 100-Fossil-Steam
9690 | Other miscellaneous operational environmental limits (fossil and nuclear) | Regulatory; Safety; Environmental | Other Operating Environmental Limitations | D1 | Forced - Immediate | 2019 | Coal | CC | 100 | Fossil-Steam | MRO | Winter | 501.6667 | 10 | 1 | 1 | 9690-Other miscellaneous operational environmental limits (fossil and nuclear) | D1-Forced - Immediate | 100-Fossil-Steam
9690 | Other miscellaneous operational environmental limits (fossil and nuclear) | Regulatory; Safety; Environmental | Other Operating Environmental Limitations | D1 | Forced - Immediate | 2019 | Coal | CC | 100 | Fossil-Steam | MRO | Off-Peak | 1.6667 | 20 | 1 | 1 | 9690-Other miscellaneous operational environmental limits (fossil and nuclear) | D1-Forced - Immediate | 100-Fossil-Steam
9690 | Other miscellaneous operational environmental limits (fossil and nuclear) | Regulatory; Safety; Environmental | Other Operating Environmental Limitations | D1 | Forced - Immediate | 2019 | Coal | CC | 100 | Fossil-Steam | MRO | Off-Peak | 201.1667 | 10 | 1 | 1 | 9690-Other miscellaneous operational environmental limits (fossil and nuclear) | D1-Forced - Immediate | 100-Fossil-Steam
9690 | Other miscellaneous operational environmental limits (fossil and nuclear) | Regulatory; Safety; Environmental | Other Operating Environmental Limitations | D1 | Forced - Immediate | 2019 | Coal | CC | 100 | Fossil-Steam | MRO | Off-Peak | 379.3333 | 5 | 1 | 1 | 9690-Other miscellaneous operational environmental limits (fossil and nuclear) | D1-Forced - Immediate | 100-Fossil-Steam
9690 | Other miscellaneous operational environmental limits (fossil and nuclear) | Regulatory; Safety; Environmental | Other Operating Environmental Limitations | D1 | Forced - Immediate | 2019 | Coal | CC | 100 | Fossil-Steam | MRO | Off-Peak | 3927 | 7 | 1 | 1 | 9690-Other miscellaneous operational environmental limits (fossil and nuclear) | D1-Forced - Immediate | 100-Fossil-Steam
9690 | Other miscellaneous operational environmental limits (fossil and nuclear) | Regulatory; Safety; Environmental | Other Operating Environmental Limitations | D1 | Forced - Immediate | 2019 | Coal | CC | 100 | Fossil-Steam | MRO | Winter | 1139 | 20 | 1 | 1 | 9690-Other miscellaneous operational environmental limits (fossil and nuclear) | D1-Forced - Immediate | 100-Fossil-Steam
9690 | Other miscellaneous operational environmental limits (fossil and nuclear) | Regulatory; Safety; Environmental | Other Operating Environmental Limitations | D1 | Forced - Immediate | 2019 | Coal | CC | 100 | Fossil-Steam | MRO | Winter | 1391 | 20 | 1 | 1 | 9690-Other miscellaneous operational environmental limits (fossil and nuclear) | D1-Forced - Immediate | 100-Fossil-Steam
9690 | Other miscellaneous operational environmental limits (fossil and nuclear) | Regulatory; Safety; Environmental | Other Operating Environmental Limitations | D1 | Forced - Immediate | 2019 | Coal | CC | 100 | Fossil-Steam | MRO | Off-Peak | 60 | 10 | 1 | 1 | 9690-Other miscellaneous operational environmental limits (fossil and nuclear) | D1-Forced - Immediate | 100-Fossil-Steam
9690 | Other miscellaneous operational environmental limits (fossil and nuclear) | Regulatory; Safety; Environmental | Other Operating Environmental Limitations | D1 | Forced - Immediate | 2019 | Coal | CC | 100 | Fossil-Steam | MRO | Off-Peak | 1027.6667 | 10 | 1 | 1 | 9690-Other miscellaneous operational environmental limits (fossil and nuclear) | D1-Forced - Immediate | 100-Fossil-Steam
9690 | Other miscellaneous operational environmental limits (fossil and nuclear) | Regulatory; Safety; Environmental | Other Operating Environmental Limitations | D1 | Forced - Immediate | 2019 | Coal | CC | 100 | Fossil-Steam | MRO | Winter | 20.8333 | 50 | 1 | 1 | 9690-Other miscellaneous operational environmental limits (fossil and nuclear) | D1-Forced - Immediate | 100-Fossil-Steam
9690 | Other miscellaneous operational environmental limits (fossil and nuclear) | Regulatory; Safety; Environmental | Other Operating Environmental Limitations | D1 | Forced - Immediate | 2019 | Coal | CC | 100 | Fossil-Steam | MRO | Off-Peak | 6935.9333 | 52 | 1 | 1 | 9690-Other miscellaneous operational environmental limits (fossil and nuclear) | D1-Forced - Immediate | 100-Fossil-Steam
9690 | Other miscellaneous operational environmental limits (fossil and nuclear) | Regulatory; Safety; Environmental | Other Operating Environmental Limitations | D1 | Forced - Immediate | 2019 | Coal | CC | 100 | Fossil-Steam | SERC | Winter | 224 | 14 | 1 | 1 | 9690-Other miscellaneous operational environmental limits (fossil and nuclear) | D1-Forced - Immediate | 100-Fossil-Steam
9690 | Other miscellaneous operational environmental limits (fossil and nuclear) | Regulatory; Safety; Environmental | Other Operating Environmental Limitations | U1 | Forced - Immediate | 2019 | Gas | GG | 100 | Fossil-Steam | MRO | Off-Peak | 42119.7 | 434 | 1 | 1 | 9690-Other miscellaneous operational environmental limits (fossil and nuclear) | U1-Forced - Immediate | 100-Fossil-Steam
9690 | Other miscellaneous operational environmental limits (fossil and nuclear) | Regulatory; Safety; Environmental | Other Operating Environmental Limitations | U3 | Forced - Postponed | 2019 | Coal | CC | 100 | Fossil-Steam | RFC | Off-Peak | 46022.6665 | 280 | 1 | 1 | 9690-Other miscellaneous operational environmental limits (fossil and nuclear) | U3-Forced - Postponed | 100-Fossil-Steam
9690 | Other miscellaneous operational environmental limits (fossil and nuclear) | Regulatory; Safety; Environmental | Other Operating Environmental Limitations | D1 | Forced - Immediate | 2019 | Coal | CC | 100 | Fossil-Steam | MRO | Winter | 2613.4167 | 11 | 1 | 1 | 9690-Other miscellaneous operational environmental limits (fossil and nuclear) | D1-Forced - Immediate | 100-Fossil-Steam
9690 | Other miscellaneous operational environmental limits (fossil and nuclear) | Regulatory; Safety; Environmental | Other Operating Environmental Limitations | D1 | Forced - Immediate | 2019 | Coal | CC | 100 | Fossil-Steam | MRO | Winter | 1508.6667 | 20 | 1 | 1 | 9690-Other miscellaneous operational environmental limits (fossil and nuclear) | D1-Forced - Immediate | 100-Fossil-Steam
9690 | Other miscellaneous operational environmental limits (fossil and nuclear) | Regulatory; Safety; Environmental | Other Operating Environmental Limitations | D1 | Forced - Immediate | 2019 | Coal | CC | 100 | Fossil-Steam | MRO | Winter | 411 | 10 | 1 | 1 | 9690-Other miscellaneous operational environmental limits (fossil and nuclear) | D1-Forced - Immediate | 100-Fossil-Steam
9690 | Other miscellaneous operational environmental limits (fossil and nuclear) | Regulatory; Safety; Environmental | Other Operating Environmental Limitations | D1 | Forced - Immediate | 2019 | Coal | CC | 100 | Fossil-Steam | MRO | Winter | 431.5 | 10 | 1 | 1 | 9690-Other miscellaneous operational environmental limits (fossil and nuclear) | D1-Forced - Immediate | 100-Fossil-Steam
9690 | Other miscellaneous operational environmental limits (fossil and nuclear) | Regulatory; Safety; Environmental | Other Operating Environmental Limitations | D1 | Forced - Immediate | 2019 | Coal | CC | 100 | Fossil-Steam | MRO | Winter | 1147 | 15 | 1 | 1 | 9690-Other miscellaneous operational environmental limits (fossil and nuclear) | D1-Forced - Immediate | 100-Fossil-Steam
9690 | Other miscellaneous operational environmental limits (fossil and nuclear) | Regulatory; Safety; Environmental | Other Operating Environmental Limitations | D1 | Forced - Immediate | 2019 | Coal | CC | 100 | Fossil-Steam | MRO | Winter | 20904 | 52 | 1 | 1 | 9690-Other miscellaneous operational environmental limits (fossil and nuclear) | D1-Forced - Immediate | 100-Fossil-Steam
9690 | Other miscellaneous operational environmental limits (fossil and nuclear) | Regulatory; Safety; Environmental | Other Operating Environmental Limitations | D1 | Forced - Immediate | 2019 | Coal | CC | 100 | Fossil-Steam | MRO | Winter | 1905 | 20 | 1 | 1 | 9690-Other miscellaneous operational environmental limits (fossil and nuclear) | D1-Forced - Immediate | 100-Fossil-Steam
9690 | Other miscellaneous operational environmental limits (fossil and nuclear) | Regulatory; Safety; Environmental | Other Operating Environmental Limitations | D1 | Forced - Immediate | 2019 | Coal | CC | 100 | Fossil-Steam | MRO | Winter | 2782 | 20 | 1 | 1 | 9690-Other miscellaneous operational environmental limits (fossil and nuclear) | D1-Forced - Immediate | 100-Fossil-Steam
9690 | Other miscellaneous operational environmental limits (fossil and nuclear) | Regulatory; Safety; Environmental | Other Operating Environmental Limitations | D1 | Forced - Immediate | 2019 | Nuclear | NU | 200 | Nuclear | RFC | Summer | 90 | 12 | 1 | 1 | 9690-Other miscellaneous operational environmental limits (fossil and nuclear) | D1-Forced - Immediate | 200-Nuclear
9690 | Other miscellaneous operational environmental limits (fossil and nuclear) | Regulatory; Safety; Environmental | Other Operating Environmental Limitations | D1 | Forced - Immediate | 2019 | Nuclear | NU | 200 | Nuclear | RFC | Summer | 288 | 27 | 1 | 1 | 9690-Other miscellaneous operational environmental limits (fossil and nuclear) | D1-Forced - Immediate | 200-Nuclear
9690 | Other miscellaneous operational environmental limits (fossil and nuclear) | Regulatory; Safety; Environmental | Other Operating Environmental Limitations | D1 | Forced - Immediate | 2019 | Nuclear | NU | 200 | Nuclear | RFC | Off-Peak | 126.6667 | 20 | 1 | 1 | 9690-Other miscellaneous operational environmental limits (fossil and nuclear) | D1-Forced - Immediate | 200-Nuclear
9690 | Other miscellaneous operational environmental limits (fossil and nuclear) | Regulatory; Safety; Environmental | Other Operating Environmental Limitations | D1 | Forced - Immediate | 2019 | Nuclear | NU | 200 | Nuclear | RFC | Summer | 80 | 16 | 1 | 1 | 9690-Other miscellaneous operational environmental limits (fossil and nuclear) | D1-Forced - Immediate | 200-Nuclear
9690 | Other miscellaneous operational environmental limits (fossil and nuclear) | Regulatory; Safety; Environmental | Other Operating Environmental Limitations | D1 | Forced - Immediate | 2019 | Nuclear | NU | 200 | Nuclear | RFC | Summer | 552.5 | 39 | 1 | 1 | 9690-Other miscellaneous operational environmental limits (fossil and nuclear) | D1-Forced - Immediate | 200-Nuclear
9690 | Other miscellaneous operational environmental limits (fossil and nuclear) | Regulatory; Safety; Environmental | Other Operating Environmental Limitations | D1 | Forced - Immediate | 2019 | Nuclear | NU | 200 | Nuclear | RFC | Summer | 2521.3333 | 62 | 1 | 1 | 9690-Other miscellaneous operational environmental limits (fossil and nuclear) | D1-Forced - Immediate | 200-Nuclear
9690 | Other miscellaneous operational environmental limits (fossil and nuclear) | Regulatory; Safety; Environmental | Other Operating Environmental Limitations | D1 | Forced - Immediate | 2019 | Nuclear | NU | 200 | Nuclear | RFC | Summer | 506 | 23 | 1 | 1 | 9690-Other miscellaneous operational environmental limits (fossil and nuclear) | D1-Forced - Immediate | 200-Nuclear
9690 | Other miscellaneous operational environmental limits (fossil and nuclear) | Regulatory; Safety; Environmental | Other Operating Environmental Limitations | D1 | Forced - Immediate | 2019 | Nuclear | NU | 200 | Nuclear | RFC | Summer | 1390 | 139 | 1 | 1 | 9690-Other miscellaneous operational environmental limits (fossil and nuclear) | D1-Forced - Immediate | 200-Nuclear
9690 | Other miscellaneous operational environmental limits (fossil and nuclear) | Regulatory; Safety; Environmental | Other Operating Environmental Limitations | D1 | Forced - Immediate | 2019 | Nuclear | NU | 200 | Nuclear | WECC | Summer | 8.1683 | 7.54 | 1 | 1 | 9690-Other miscellaneous operational environmental limits (fossil and nuclear) | D1-Forced - Immediate | 200-Nuclear
9690 | Other miscellaneous operational environmental limits (fossil and nuclear) | Regulatory; Safety; Environmental | Other Operating Environmental Limitations | D1 | Forced - Immediate | 2019 | Nuclear | NU | 200 | Nuclear | WECC | Summer | 15.62 | 7.81 | 1 | 1 | 9690-Other miscellaneous operational environmental limits (fossil and nuclear) | D1-Forced - Immediate | 200-Nuclear
9690 | Other miscellaneous operational environmental limits (fossil and nuclear) | Regulatory; Safety; Environmental | Other Operating Environmental Limitations | D1 | Forced - Immediate | 2019 | Nuclear | NU | 200 | Nuclear | WECC | Summer | 53.879 | 10.74 | 1 | 1 | 9690-Other miscellaneous operational environmental limits (fossil and nuclear) | D1-Forced - Immediate | 200-Nuclear
9690 | Other miscellaneous operational environmental limits (fossil and nuclear) | Regulatory; Safety; Environmental | Other Operating Environmental Limitations | D1 | Forced - Immediate | 2019 | Nuclear | NU | 200 | Nuclear | WECC | Summer | 107.5387 | 16.46 | 1 | 1 | 9690-Other miscellaneous operational environmental limits (fossil and nuclear) | D1-Forced - Immediate | 200-Nuclear
9690 | Other miscellaneous operational environmental limits (fossil and nuclear) | Regulatory; Safety; Environmental | Other Operating Environmental Limitations | D1 | Forced - Immediate | 2019 | Nuclear | NU | 200 | Nuclear | RFC | Summer | 153.3333 | 23 | 1 | 1 | 9690-Other miscellaneous operational environmental limits (fossil and nuclear) | D1-Forced - Immediate | 200-Nuclear
9690 | Other miscellaneous operational environmental limits (fossil and nuclear) | Regulatory; Safety; Environmental | Other Operating Environmental Limitations | D1 | Forced - Immediate | 2019 | Nuclear | NU | 200 | Nuclear | RFC | Summer | 579.0333 | 58 | 1 | 1 | 9690-Other miscellaneous operational environmental limits (fossil and nuclear) | D1-Forced - Immediate | 200-Nuclear
9690 | Other miscellaneous operational environmental limits (fossil and nuclear) | Regulatory; Safety; Environmental | Other Operating Environmental Limitations | D1 | Forced - Immediate | 2019 | Nuclear | NU | 200 | Nuclear | RFC | Summer | 843.3333 | 44 | 1 | 1 | 9690-Other miscellaneous operational environmental limits (fossil and nuclear) | D1-Forced - Immediate | 200-Nuclear
9690 | Other miscellaneous operational environmental limits (fossil and nuclear) | Regulatory; Safety; Environmental | Other Operating Environmental Limitations | D1 | Forced - Immediate | 2019 | Nuclear | NU | 200 | Nuclear | RFC | Summer | 5876 | 78 | 1 | 1 | 9690-Other miscellaneous operational environmental limits (fossil and nuclear) | D1-Forced - Immediate | 200-Nuclear
9690 | Other miscellaneous operational environmental limits (fossil and nuclear) | Regulatory; Safety; Environmental | Other Operating Environmental Limitations | D1 | Forced - Immediate | 2019 | Nuclear | NU | 200 | Nuclear | WECC | Summer | 9.9458 | 3.85 | 1 | 1 | 9690-Other miscellaneous operational environmental limits (fossil and nuclear) | D1-Forced - Immediate | 200-Nuclear
9690 | Other miscellaneous operational environmental limits (fossil and nuclear) | Regulatory; Safety; Environmental | Other Operating Environmental Limitations | D1 | Forced - Immediate | 2019 | Nuclear | NU | 200 | Nuclear | WECC | Summer | 47.4375 | 13.75 | 1 | 1 | 9690-Other miscellaneous operational environmental limits (fossil and nuclear) | D1-Forced - Immediate | 200-Nuclear
9690 | Other miscellaneous operational environmental limits (fossil and nuclear) | Regulatory; Safety; Environmental | Other Operating Environmental Limitations | D1 | Forced - Immediate | 2019 | Nuclear | NU | 200 | Nuclear | RFC | Summer | 54.1667 | 5 | 1 | 1 | 9690-Other miscellaneous operational environmental limits (fossil and nuclear) | D1-Forced - Immediate | 200-Nuclear
9690 | Other miscellaneous operational environmental limits (fossil and nuclear) | Regulatory; Safety; Environmental | Other Operating Environmental Limitations | D1 | Forced - Immediate | 2019 | Nuclear | NU | 200 | Nuclear | RFC | Summer | 107.6667 | 17 | 1 | 1 | 9690-Other miscellaneous operational environmental limits (fossil and nuclear) | D1-Forced - Immediate | 200-Nuclear
9690 | Other miscellaneous operational environmental limits (fossil and nuclear) | Regulatory; Safety; Environmental | Other Operating Environmental Limitations | D1 | Forced - Immediate | 2019 | Nuclear | NU | 200 | Nuclear | RFC | Summer | 128.3333 | 22 | 1 | 1 | 9690-Other miscellaneous operational environmental limits (fossil and nuclear) | D1-Forced - Immediate | 200-Nuclear
9690 | Other miscellaneous operational environmental limits (fossil and nuclear) | Regulatory; Safety; Environmental | Other Operating Environmental Limitations | D1 | Forced - Immediate | 2019 | Nuclear | NU | 200 | Nuclear | WECC | Summer | 134.8337 | 19.78 | 1 | 1 | 9690-Other miscellaneous operational environmental limits (fossil and nuclear) | D1-Forced - Immediate | 200-Nuclear
9690 | Other miscellaneous operational environmental limits (fossil and nuclear) | Regulatory; Safety; Environmental | Other Operating Environmental Limitations | D1 | Forced - Immediate | 2019 | Nuclear | NU | 200 | Nuclear | RFC | Winter | 48793.2 | 5.57 | 1 | 1 | 9690-Other miscellaneous operational environmental limits (fossil and nuclear) | D1-Forced - Immediate | 200-Nuclear
9690 | Other miscellaneous operational environmental limits (fossil and nuclear) | Regulatory; Safety; Environmental | Other Operating Environmental Limitations | D1 | Forced - Immediate | 2019 | Nuclear | NU | 200 | Nuclear | RFC | Summer | 1.8333 | 11 | 1 | 1 | 9690-Other miscellaneous operational environmental limits (fossil and nuclear) | D1-Forced - Immediate | 200-Nuclear
9690 | Other miscellaneous operational environmental limits (fossil and nuclear) | Regulatory; Safety; Environmental | Other Operating Environmental Limitations | D1 | Forced - Immediate | 2019 | Nuclear | NU | 200 | Nuclear | RFC | Summer | 153 | 15.3 | 1 | 1 | 9690-Other miscellaneous operational environmental limits (fossil and nuclear) | D1-Forced - Immediate | 200-Nuclear
9690 | Other miscellaneous operational environmental limits (fossil and nuclear) | Regulatory; Safety; Environmental | Other Operating Environmental Limitations | D1 | Forced - Immediate | 2019 | Nuclear | NU | 200 | Nuclear | RFC | Summer | 427.5 | 27 | 1 | 1 | 9690-Other miscellaneous operational environmental limits (fossil and nuclear) | D1-Forced - Immediate | 200-Nuclear
9690 | Other miscellaneous operational environmental limits (fossil and nuclear) | Regulatory; Safety; Environmental | Other Operating Environmental Limitations | D1 | Forced - Immediate | 2019 | Nuclear | NU | 200 | Nuclear | RFC | Summer | 741 | 57 | 1 | 1 | 9690-Other miscellaneous operational environmental limits (fossil and nuclear) | D1-Forced - Immediate | 200-Nuclear
9690 | Other miscellaneous operational environmental limits (fossil and nuclear) | Regulatory; Safety; Environmental | Other Operating Environmental Limitations | D1 | Forced - Immediate | 2019 | Nuclear | NU | 200 | Nuclear | RFC | Summer | 1590.8333 | 83 | 1 | 1 | 9690-Other miscellaneous operational environmental limits (fossil and nuclear) | D1-Forced - Immediate | 200-Nuclear
9690 | Other miscellaneous operational environmental limits (fossil and nuclear) | Regulatory; Safety; Environmental | Other Operating Environmental Limitations | D1 | Forced - Immediate | 2019 | Nuclear | NU | 200 | Nuclear | RFC | Summer | 1867.5 | 45 | 1 | 1 | 9690-Other miscellaneous operational environmental limits (fossil and nuclear) | D1-Forced - Immediate | 200-Nuclear
9690 | Other miscellaneous operational environmental limits (fossil and nuclear) | Regulatory; Safety; Environmental | Other Operating Environmental Limitations | D1 | Forced - Immediate | 2019 | Nuclear | NU | 200 | Nuclear | RFC | Summer | 1878.5 | 51 | 1 | 1 | 9690-Other miscellaneous operational environmental limits (fossil and nuclear) | D1-Forced - Immediate | 200-Nuclear
9690 | Other miscellaneous operational environmental limits (fossil and nuclear) | Regulatory; Safety; Environmental | Other Operating Environmental Limitations | D1 | Forced - Immediate | 2019 | Nuclear | NU | 200 | Nuclear | RFC | Off-Peak | 37.3333 | 1 | 1 | 1 | 9690-Other miscellaneous operational environmental limits (fossil and nuclear) | D1-Forced - Immediate | 200-Nuclear
9690 | Other miscellaneous operational environmental limits (fossil and nuclear) | Regulatory; Safety; Environmental | Other Operating Environmental Limitations | D1 | Forced - Immediate | 2019 | Nuclear | NU | 200 | Nuclear | WECC | Summer | 6.591 | 3.38 | 1 | 1 | 9690-Other miscellaneous operational environmental limits (fossil and nuclear) | D1-Forced - Immediate | 200-Nuclear
9690 | Other miscellaneous operational environmental limits (fossil and nuclear) | Regulatory; Safety; Environmental | Other Operating Environmental Limitations | D1 | Forced - Immediate | 2019 | Nuclear | NU | 200 | Nuclear | WECC | Summer | 114.7627 | 16.96 | 1 | 1 | 9690-Other miscellaneous operational environmental limits (fossil and nuclear) | D1-Forced - Immediate | 200-Nuclear
9690 | Other miscellaneous operational environmental limits (fossil and nuclear) | Regulatory; Safety; Environmental | Other Operating Environmental Limitations | D1 | Forced - Immediate | 2019 | Nuclear | NU | 200 | Nuclear | RFC | Summer | 900 | 50 | 1 | 1 | 9690-Other miscellaneous operational environmental limits (fossil and nuclear) | D1-Forced - Immediate | 200-Nuclear
9690 | Other miscellaneous operational environmental limits (fossil and nuclear) | Regulatory; Safety; Environmental | Other Operating Environmental Limitations | D1 | Forced - Immediate | 2019 | Nuclear | NU | 200 | Nuclear | RFC | Summer | 1445 | 51 | 1 | 1 | 9690-Other miscellaneous operational environmental limits (fossil and nuclear) | D1-Forced - Immediate | 200-Nuclear
9690 | Other miscellaneous operational environmental limits (fossil and nuclear) | Regulatory; Safety; Environmental | Other Operating Environmental Limitations | D1 | Forced - Immediate | 2019 | Nuclear | NU | 200 | Nuclear | RFC | Summer | 3388.6666 | 92 | 1 | 1 | 9690-Other miscellaneous operational environmental limits (fossil and nuclear) | D1-Forced - Immediate | 200-Nuclear
9690 | Other miscellaneous operational environmental limits (fossil and nuclear) | Regulatory; Safety; Environmental | Other Operating Environmental Limitations | D1 | Forced - Immediate | 2019 | Nuclear | NU | 200 | Nuclear | WECC | Summer | 49.2012 | 5.17 | 1 | 1 | 9690-Other miscellaneous operational environmental limits (fossil and nuclear) | D1-Forced - Immediate | 200-Nuclear
9690 | Other miscellaneous operational environmental limits (fossil and nuclear) | Regulatory; Safety; Environmental | Other Operating Environmental Limitations | D1 | Forced - Immediate | 2019 | Nuclear | NU | 200 | Nuclear | WECC | Summer | 58.9042 | 10.55 | 1 | 1 | 9690-Other miscellaneous operational environmental limits (fossil and nuclear) | D1-Forced - Immediate | 200-Nuclear
9690 | Other miscellaneous operational environmental limits (fossil and nuclear) | Regulatory; Safety; Environmental | Other Operating Environmental Limitations | D1 | Forced - Immediate | 2019 | Nuclear | NU | 200 | Nuclear | WECC | Summer | 99.2037 | 16.58 | 1 | 1 | 9690-Other miscellaneous operational environmental limits (fossil and nuclear) | D1-Forced - Immediate | 200-Nuclear
9690 | Other miscellaneous operational environmental limits (fossil and nuclear) | Regulatory; Safety; Environmental | Other Operating Environmental Limitations | D1 | Forced - Immediate | 2019 | Nuclear | NU | 200 | Nuclear | RFC | Summer | 820.3333 | 46 | 1 | 1 | 9690-Other miscellaneous operational environmental limits (fossil and nuclear) | D1-Forced - Immediate | 200-Nuclear
9693 | Other miscellaneous operational environmental limits (gas turbines) | Regulatory; Safety; Environmental | Other Operating Environmental Limitations | U1 | Forced - Immediate | 2019 | Gas | GG | 300 | Gas Turbine/Jet Engine (Simple Cycle Operation) | WECC | Winter | 627.725 | 105.5 | 1 | 1 | 9693-Other miscellaneous operational environmental limits (gas turbines) | U1-Forced - Immediate | 300-Gas Turbine/Jet Engine (Simple Cycle Operation)
9693 | Other miscellaneous operational environmental limits (gas turbines) | Regulatory; Safety; Environmental | Other Operating Environmental Limitations | D1 | Forced - Immediate | 2019 | Gas | GG | 300 | Gas Turbine/Jet Engine (Simple Cycle Operation) | TRE | Summer | 192 | 8 | 1 | 1 | 9693-Other miscellaneous operational environmental limits (gas turbines) | D1-Forced - Immediate | 300-Gas Turbine/Jet Engine (Simple Cycle Operation)
9693 | Other miscellaneous operational environmental limits (gas turbines) | Regulatory; Safety; Environmental | Other Operating Environmental Limitations | D1 | Forced - Immediate | 2019 | Gas | GG | 300 | Gas Turbine/Jet Engine (Simple Cycle Operation) | WECC | Summer | 21799.8165 | 211 | 1 | 1 | 9693-Other miscellaneous operational environmental limits (gas turbines) | D1-Forced - Immediate | 300-Gas Turbine/Jet Engine (Simple Cycle Operation)
9693 | Other miscellaneous operational environmental limits (gas turbines) | Regulatory; Safety; Environmental | Other Operating Environmental Limitations | U1 | Forced - Immediate | 2019 | Gas | GG | 300 | Gas Turbine/Jet Engine (Simple Cycle Operation) | TRE | Summer | 33.8333 | 58 | 1 | 1 | 9693-Other miscellaneous operational environmental limits (gas turbines) | U1-Forced - Immediate | 300-Gas Turbine/Jet Engine (Simple Cycle Operation)
9693 | Other miscellaneous operational environmental limits (gas turbines) | Regulatory; Safety; Environmental | Other Operating Environmental Limitations | U1 | Forced - Immediate | 2019 | Gas | GG | 300 | Gas Turbine/Jet Engine (Simple Cycle Operation) | TRE | Summer | 109.2667 | 44 | 1 | 1 | 9693-Other miscellaneous operational environmental limits (gas turbines) | U1-Forced - Immediate | 300-Gas Turbine/Jet Engine (Simple Cycle Operation)
9693 | Other miscellaneous operational environmental limits (gas turbines) | Regulatory; Safety; Environmental | Other Operating Environmental Limitations | U1 | Forced - Immediate | 2019 | Gas | GG | 300 | Gas Turbine/Jet Engine (Simple Cycle Operation) | WECC | Winter | 431.65 | 97 | 1 | 1 | 9693-Other miscellaneous operational environmental limits (gas turbines) | U1-Forced - Immediate | 300-Gas Turbine/Jet Engine (Simple Cycle Operation)
9693 | Other miscellaneous operational environmental limits (gas turbines) | Regulatory; Safety; Environmental | Other Operating Environmental Limitations | U1 | Forced - Immediate | 2019 | Oil | DI | 300 | Gas Turbine/Jet Engine (Simple Cycle Operation) | SERC | Off-Peak | 1728.9999 | 78 | 1 | 1 | 9693-Other miscellaneous operational environmental limits (gas turbines) | U1-Forced - Immediate | 300-Gas Turbine/Jet Engine (Simple Cycle Operation)
9693 | Other miscellaneous operational environmental limits (gas turbines) | Regulatory; Safety; Environmental | Other Operating Environmental Limitations | D1 | Forced - Immediate | 2019 | Gas | GG | 300 | Gas Turbine/Jet Engine (Simple Cycle Operation) | WECC | Summer | 12.025 | 55.5 | 1 | 1 | 9693-Other miscellaneous operational environmental limits (gas turbines) | D1-Forced - Immediate | 300-Gas Turbine/Jet Engine (Simple Cycle Operation)
9693 | Other miscellaneous operational environmental limits (gas turbines) | Regulatory; Safety; Environmental | Other Operating Environmental Limitations | U1 | Forced - Immediate | 2019 | Gas | GG | 300 | Gas Turbine/Jet Engine (Simple Cycle Operation) | WECC | Winter | 1299.8 | 97 | 1 | 1 | 9693-Other miscellaneous operational environmental limits (gas turbines) | U1-Forced - Immediate | 300-Gas Turbine/Jet Engine (Simple Cycle Operation)
9693 | Other miscellaneous operational environmental limits (gas turbines) | Regulatory; Safety; Environmental | Other Operating Environmental Limitations | U1 | Forced - Immediate | 2019 | Gas | GG | 300 | Gas Turbine/Jet Engine (Simple Cycle Operation) | WECC | Winter | 2532 | 422 | 1 | 1 | 9693-Other miscellaneous operational environmental limits (gas turbines) | U1-Forced - Immediate | 300-Gas Turbine/Jet Engine (Simple Cycle Operation)
9693 | Other miscellaneous operational environmental limits (gas turbines) | Regulatory; Safety; Environmental | Other Operating Environmental Limitations | U1 | Forced - Immediate | 2019 | Oil | DI | 300 | Gas Turbine/Jet Engine (Simple Cycle Operation) | SERC | Off-Peak | 1420.8999 | 78 | 1 | 1 | 9693-Other miscellaneous operational environmental limits (gas turbines) | U1-Forced - Immediate | 300-Gas Turbine/Jet Engine (Simple Cycle Operation)
9693 | Other miscellaneous operational environmental limits (gas turbines) | Regulatory; Safety; Environmental | Other Operating Environmental Limitations | D1 | Forced - Immediate | 2019 | Gas | GG | 300 | Gas Turbine/Jet Engine (Simple Cycle Operation) | TRE | Summer | 8.2667 | 4 | 1 | 1 | 9693-Other miscellaneous operational environmental limits (gas turbines) | D1-Forced - Immediate | 300-Gas Turbine/Jet Engine (Simple Cycle Operation)
9693 | Other miscellaneous operational environmental limits (gas turbines) | Regulatory; Safety; Environmental | Other Operating Environmental Limitations | U1 | Forced - Immediate | 2019 | Oil | DI | 300 | Gas Turbine/Jet Engine (Simple Cycle Operation) | SERC | Off-Peak | 157076.25 | 75 | 1 | 1 | 9693-Other miscellaneous operational environmental limits (gas turbines) | U1-Forced - Immediate | 300-Gas Turbine/Jet Engine (Simple Cycle Operation)
9693 | Other miscellaneous operational environmental limits (gas turbines) | Regulatory; Safety; Environmental | Other Operating Environmental Limitations | D1 | Forced - Immediate | 2019 | Gas | GG | 300 | Gas Turbine/Jet Engine (Simple Cycle Operation) | TRE | Summer | 16.9333 | 4 | 1 | 1 | 9693-Other miscellaneous operational environmental limits (gas turbines) | D1-Forced - Immediate | 300-Gas Turbine/Jet Engine (Simple Cycle Operation)
9693 | Other miscellaneous operational environmental limits (gas turbines) | Regulatory; Safety; Environmental | Other Operating Environmental Limitations | D1 | Forced - Immediate | 2019 | Gas | GG | 300 | Gas Turbine/Jet Engine (Simple Cycle Operation) | TRE | Summer | 25.5 | 6 | 1 | 1 | 9693-Other miscellaneous operational environmental limits (gas turbines) | D1-Forced - Immediate | 300-Gas Turbine/Jet Engine (Simple Cycle Operation)
9693 | Other miscellaneous operational environmental limits (gas turbines) | Regulatory; Safety; Environmental | Other Operating Environmental Limitations | D1 | Forced - Immediate | 2019 | Gas | GG | 300 | Gas Turbine/Jet Engine (Simple Cycle Operation) | TRE | Summer | 31.8333 | 10 | 1 | 1 | 9693-Other miscellaneous operational environmental limits (gas turbines) | D1-Forced - Immediate | 300-Gas Turbine/Jet Engine (Simple Cycle Operation)
9693 | Other miscellaneous operational environmental limits (gas turbines) | Regulatory; Safety; Environmental | Other Operating Environmental Limitations | U1 | Forced - Immediate | 2019 | Gas | GG | 300 | Gas Turbine/Jet Engine (Simple Cycle Operation) | WECC | Off-Peak | 674.15 | 97 | 1 | 1 | 9693-Other miscellaneous operational environmental limits (gas turbines) | U1-Forced - Immediate | 300-Gas Turbine/Jet Engine (Simple Cycle Operation)
9693 | Other miscellaneous operational environmental limits (gas turbines) | Regulatory; Safety; Environmental | Other Operating Environmental Limitations | U1 | Forced - Immediate | 2019 | Gas | GG | 300 | Gas Turbine/Jet Engine (Simple Cycle Operation) | WECC | Off-Peak | 1024.9666 | 97 | 1 | 1 | 9693-Other miscellaneous operational environmental limits (gas turbines) | U1-Forced - Immediate | 300-Gas Turbine/Jet Engine (Simple Cycle Operation)
9693 | Other miscellaneous operational environmental limits (gas turbines) | Regulatory; Safety; Environmental | Other Operating Environmental Limitations | U1 | Forced - Immediate | 2019 | Gas | GG | 300 | Gas Turbine/Jet Engine (Simple Cycle Operation) | WECC | Summer | 10899.9083 | 105.5 | 1 | 1 | 9693-Other miscellaneous operational environmental limits (gas turbines) | U1-Forced - Immediate | 300-Gas Turbine/Jet Engine (Simple Cycle Operation)
9693 | Other miscellaneous operational environmental limits (gas turbines) | Regulatory; Safety; Environmental | Other Operating Environmental Limitations | D1 | Forced - Immediate | 2019 | Gas | GG | 300 | Gas Turbine/Jet Engine (Simple Cycle Operation) | TRE | Summer | 43.1 | 6 | 1 | 1 | 9693-Other miscellaneous operational environmental limits (gas turbines) | D1-Forced - Immediate | 300-Gas Turbine/Jet Engine (Simple Cycle Operation)
9693 | Other miscellaneous operational environmental limits (gas turbines) | Regulatory; Safety; Environmental | Other Operating Environmental Limitations | D1 | Forced - Immediate | 2019 | Gas | GG | 300 | Gas Turbine/Jet Engine (Simple Cycle Operation) | TRE | Summer | 47.4667 | 8 | 1 | 1 | 9693-Other miscellaneous operational environmental limits (gas turbines) | D1-Forced - Immediate | 300-Gas Turbine/Jet Engine (Simple Cycle Operation)
9693 | Other miscellaneous operational environmental limits (gas turbines) | Regulatory; Safety; Environmental | Other Operating Environmental Limitations | D1 | Forced - Immediate | 2019 | Gas | GG | 300 | Gas Turbine/Jet Engine (Simple Cycle Operation) | TRE | Summer | 384 | 8 | 1 | 1 | 9693-Other miscellaneous operational environmental limits (gas turbines) | D1-Forced - Immediate | 300-Gas Turbine/Jet Engine (Simple Cycle Operation)
9693 | Other miscellaneous operational environmental limits (gas turbines) | Regulatory; Safety; Environmental | Other Operating Environmental Limitations | U1 | Forced - Immediate | 2019 | Gas | GG | 300 | Gas Turbine/Jet Engine (Simple Cycle Operation) | TRE | Summer | 26.1 | 58 | 1 | 1 | 9693-Other miscellaneous operational environmental limits (gas turbines) | U1-Forced - Immediate | 300-Gas Turbine/Jet Engine (Simple Cycle Operation)
9693 | Other miscellaneous operational environmental limits (gas turbines) | Regulatory; Safety; Environmental | Other Operating Environmental Limitations | U1 | Forced - Immediate | 2019 | Gas | GG | 300 | Gas Turbine/Jet Engine (Simple Cycle Operation) | WECC | Winter | 455.9 | 97 | 1 | 1 | 9693-Other miscellaneous operational environmental limits (gas turbines) | U1-Forced - Immediate | 300-Gas Turbine/Jet Engine (Simple Cycle Operation)
9693 | Other miscellaneous operational environmental limits (gas turbines) | Regulatory; Safety; Environmental | Other Operating Environmental Limitations | U1 | Forced - Immediate | 2019 | Gas | GG | 300 | Gas Turbine/Jet Engine (Simple Cycle Operation) | TRE | Summer | 6.3 | 54 | 1 | 1 | 9693-Other miscellaneous operational environmental limits (gas turbines) | U1-Forced - Immediate | 300-Gas Turbine/Jet Engine (Simple Cycle Operation)
9693 | Other miscellaneous operational environmental limits (gas turbines) | Regulatory; Safety; Environmental | Other Operating Environmental Limitations | U1 | Forced - Immediate | 2019 | Gas | GG | 850 | Combined Cycle Block | NPCC | Off-Peak | 586.2999 | 246 | 1 | 1 | 9693-Other miscellaneous operational environmental limits (gas turbines) | U1-Forced - Immediate | 850-Combined Cycle Block
9693 | Other miscellaneous operational environmental limits (gas turbines) | Regulatory; Safety; Environmental | Other Operating Environmental Limitations | D1 | Forced - Immediate | 2019 | Gas | GG | 850 | Combined Cycle Block | RFC | Summer | 492.9164 | 325 | 1 | 1 | 9693-Other miscellaneous operational environmental limits (gas turbines) | D1-Forced - Immediate | 850-Combined Cycle Block
9693 | Other miscellaneous operational environmental limits (gas turbines) | Regulatory; Safety; Environmental | Other Operating Environmental Limitations | U1 | Forced - Immediate | 2019 | Gas | GG | 851 | CC GT units | SERC | Winter | 837 | 186 | 1 | 1 | 9693-Other miscellaneous operational environmental limits (gas turbines) | U1-Forced - Immediate | 851-CC GT units
9693 | Other miscellaneous operational environmental limits (gas turbines) | Regulatory; Safety; Environmental | Other Operating Environmental Limitations | U1 | Forced - Immediate | 2019 | Gas | GG | 851 | CC GT units | SERC | Winter | 843.1999 | 186 | 1 | 1 | 9693-Other miscellaneous operational environmental limits (gas turbines) | U1-Forced - Immediate | 851-CC GT units
9693 | Other miscellaneous operational environmental limits (gas turbines) | Regulatory; Safety; Environmental | Other Operating Environmental Limitations | U1 | Forced - Immediate | 2019 | Waste Heat | WH | 852 | CC steam units | SERC | Winter | 1044.1332 | 191 | 1 | 1 | 9693-Other miscellaneous operational environmental limits (gas turbines) | U1-Forced - Immediate | 852-CC steam units
9694 | Other miscellaneous operational environmental limits (jet engines) | Regulatory; Safety; Environmental | Other Operating Environmental Limitations | U1 | Forced - Immediate | 2019 | Gas | GG | 300 | Gas Turbine/Jet Engine (Simple Cycle Operation) | SERC | Off-Peak | 234.22 | 19.6 | 3 | 3 | 9694-Other miscellaneous operational environmental limits (jet engines) | U1-Forced - Immediate | 300-Gas Turbine/Jet Engine (Simple Cycle Operation)
9694 | Other miscellaneous operational environmental limits (jet engines) | Regulatory; Safety; Environmental | Other Operating Environmental Limitations | D1 | Forced - Immediate | 2019 | Gas | OG | 300 | Gas Turbine/Jet Engine (Simple Cycle Operation) | WECC | Winter | 11.17 | 11.17 | 2 | 2 | 9694-Other miscellaneous operational environmental limits (jet engines) | D1-Forced - Immediate | 300-Gas Turbine/Jet Engine (Simple Cycle Operation)
9694 | Other miscellaneous operational environmental limits (jet engines) | Regulatory; Safety; Environmental | Other Operating Environmental Limitations | U1 | Forced - Immediate | 2019 | Gas | GG | 300 | Gas Turbine/Jet Engine (Simple Cycle Operation) | SERC | Off-Peak | 177.7067 | 19.6 | 3 | 3 | 9694-Other miscellaneous operational environmental limits (jet engines) | U1-Forced - Immediate | 300-Gas Turbine/Jet Engine (Simple Cycle Operation)
9694 | Other miscellaneous operational environmental limits (jet engines) | Regulatory; Safety; Environmental | Other Operating Environmental Limitations | U1 | Forced - Immediate | 2019 | Gas | GG | 300 | Gas Turbine/Jet Engine (Simple Cycle Operation) | SERC | Off-Peak | 229.9733 | 19.6 | 3 | 3 | 9694-Other miscellaneous operational environmental limits (jet engines) | U1-Forced - Immediate | 300-Gas Turbine/Jet Engine (Simple Cycle Operation)
9694 | Other miscellaneous operational environmental limits (jet engines) | Regulatory; Safety; Environmental | Other Operating Environmental Limitations | D1 | Forced - Immediate | 2019 | Gas | OG | 300 | Gas Turbine/Jet Engine (Simple Cycle Operation) | WECC | Winter | 11.865 | 10.17 | 2 | 2 | 9694-Other miscellaneous operational environmental limits (jet engines) | D1-Forced - Immediate | 300-Gas Turbine/Jet Engine (Simple Cycle Operation)
9694 | Other miscellaneous operational environmental limits (jet engines) | Regulatory; Safety; Environmental | Other Operating Environmental Limitations | U1 | Forced - Immediate | 2019 | Gas | GG | 300 | Gas Turbine/Jet Engine (Simple Cycle Operation) | SERC | Off-Peak | 235.2 | 19.6 | 3 | 6 | 9694-Other miscellaneous operational environmental limits (jet engines) | U1-Forced - Immediate | 300-Gas Turbine/Jet Engine (Simple Cycle Operation)
9694 | Other miscellaneous operational environmental limits (jet engines) | Regulatory; Safety; Environmental | Other Operating Environmental Limitations | U1 | Forced - Immediate | 2019 | Gas | GG | 300 | Gas Turbine/Jet Engine (Simple Cycle Operation) | SERC | Off-Peak | 235.8533 | 19.6 | 3 | 3 | 9694-Other miscellaneous operational environmental limits (jet engines) | U1-Forced - Immediate | 300-Gas Turbine/Jet Engine (Simple Cycle Operation)
9694 | Other miscellaneous operational environmental limits (jet engines) | Regulatory; Safety; Environmental | Other Operating Environmental Limitations | U1 | Forced - Immediate | 2019 | Gas | OG | 300 | Gas Turbine/Jet Engine (Simple Cycle Operation) | WECC | Winter | 147.51 | 49.17 | 2 | 2 | 9694-Other miscellaneous operational environmental limits (jet engines) | U1-Forced - Immediate | 300-Gas Turbine/Jet Engine (Simple Cycle Operation)
9694 | Other miscellaneous operational environmental limits (jet engines) | Regulatory; Safety; Environmental | Other Operating Environmental Limitations | U1 | Forced - Immediate | 2019 | Gas | GG | 300 | Gas Turbine/Jet Engine (Simple Cycle Operation) | SERC | Off-Peak | 124.46 | 19.6 | 3 | 3 | 9694-Other miscellaneous operational environmental limits (jet engines) | U1-Forced - Immediate | 300-Gas Turbine/Jet Engine (Simple Cycle Operation)
9694 | Other miscellaneous operational environmental limits (jet engines) | Regulatory; Safety; Environmental | Other Operating Environmental Limitations | U1 | Forced - Immediate | 2019 | Gas | GG | 300 | Gas Turbine/Jet Engine (Simple Cycle Operation) | WECC | Winter | 116 | 48 | 1 | 1 | 9694-Other miscellaneous operational environmental limits (jet engines) | U1-Forced - Immediate | 300-Gas Turbine/Jet Engine (Simple Cycle Operation)
9694 | Other miscellaneous operational environmental limits (jet engines) | Regulatory; Safety; Environmental | Other Operating Environmental Limitations | U1 | Forced - Immediate | 2019 | Gas | GG | 300 | Gas Turbine/Jet Engine (Simple Cycle Operation) | WECC | Summer | 111.625 | 47.5 | 1 | 1 | 9694-Other miscellaneous operational environmental limits (jet engines) | U1-Forced - Immediate | 300-Gas Turbine/Jet Engine (Simple Cycle Operation)
9694 | Other miscellaneous operational environmental limits (jet engines) | Regulatory; Safety; Environmental | Other Operating Environmental Limitations | U1 | Forced - Immediate | 2019 | Gas | GG | 300 | Gas Turbine/Jet Engine (Simple Cycle Operation) | SERC | Off-Peak | 607.2733 | 19.6 | 3 | 3 | 9694-Other miscellaneous operational environmental limits (jet engines) | U1-Forced - Immediate | 300-Gas Turbine/Jet Engine (Simple Cycle Operation)
9694 | Other miscellaneous operational environmental limits (jet engines) | Regulatory; Safety; Environmental | Other Operating Environmental Limitations | U1 | Forced - Immediate | 2019 | Gas | OG | 300 | Gas Turbine/Jet Engine (Simple Cycle Operation) | WECC | Winter | 351.5655 | 49.17 | 1 | 1 | 9694-Other miscellaneous operational environmental limits (jet engines) | U1-Forced - Immediate | 300-Gas Turbine/Jet Engine (Simple Cycle Operation)
9694 | Other miscellaneous operational environmental limits (jet engines) | Regulatory; Safety; Environmental | Other Operating Environmental Limitations | U1 | Forced - Immediate | 2019 | Gas | OG | 300 | Gas Turbine/Jet Engine (Simple Cycle Operation) | WECC | Winter | 393.36 | 49.17 | 2 | 2 | 9694-Other miscellaneous operational environmental limits (jet engines) | U1-Forced - Immediate | 300-Gas Turbine/Jet Engine (Simple Cycle Operation)
9694 | Other miscellaneous operational environmental limits (jet engines) | Regulatory; Safety; Environmental | Other Operating Environmental Limitations | U1 | Forced - Immediate | 2019 | Gas | OG | 300 | Gas Turbine/Jet Engine (Simple Cycle Operation) | WECC | Winter | 245.85 | 49.17 | 2 | 2 | 9694-Other miscellaneous operational environmental limits (jet engines) | U1-Forced - Immediate | 300-Gas Turbine/Jet Engine (Simple Cycle Operation)
9694 | Other miscellaneous operational environmental limits (jet engines) | Regulatory; Safety; Environmental | Other Operating Environmental Limitations | U1 | Forced - Immediate | 2019 | Gas | GG | 300 | Gas Turbine/Jet Engine (Simple Cycle Operation) | SERC | Off-Peak | 234.5467 | 19.6 | 3 | 6 | 9694-Other miscellaneous operational environmental limits (jet engines) | U1-Forced - Immediate | 300-Gas Turbine/Jet Engine (Simple Cycle Operation)
9694 | Other miscellaneous operational environmental limits (jet engines) | Regulatory; Safety; Environmental | Other Operating Environmental Limitations | U1 | Forced - Immediate | 2019 | Gas | GG | 300 | Gas Turbine/Jet Engine (Simple Cycle Operation) | WECC | Summer | 161.5 | 102 | 1 | 1 | 9694-Other miscellaneous operational environmental limits (jet engines) | U1-Forced - Immediate | 300-Gas Turbine/Jet Engine (Simple Cycle Operation)
9696 | Other miscellaneous operational environmental limits (hydro and PS) | Regulatory; Safety; Environmental | Other Operating Environmental Limitations | U1 | Forced - Immediate | 2019 | Hydro | WA | 500 | Pumped Storage/Hydro | MRO | Winter | 1004.9083 | 40.25 | 1 | 1 | 9696-Other miscellaneous operational environmental limits (hydro and PS) | U1-Forced - Immediate | 500-Pumped Storage/Hydro
9696 | Other miscellaneous operational environmental limits (hydro and PS) | Regulatory; Safety; Environmental | Other Operating Environmental Limitations | D1 | Forced - Immediate | 2019 | Hydro | WA | 500 | Pumped Storage/Hydro | MRO | Off-Peak | 59.25 | 3 | 1 | 1 | 9696-Other miscellaneous operational environmental limits (hydro and PS) | D1-Forced - Immediate | 500-Pumped Storage/Hydro
9696 | Other miscellaneous operational environmental limits (hydro and PS) | Regulatory; Safety; Environmental | Other Operating Environmental Limitations | D1 | Forced - Immediate | 2019 | Hydro | WA | 500 | Pumped Storage/Hydro | NPCC | Summer | 71.05 | 14.5 | 1 | 1 | 9696-Other miscellaneous operational environmental limits (hydro and PS) | D1-Forced - Immediate | 500-Pumped Storage/Hydro
9696 | Other miscellaneous operational environmental limits (hydro and PS) | Regulatory; Safety; Environmental | Other Operating Environmental Limitations | D1 | Forced - Immediate | 2019 | Hydro | WA | 500 | Pumped Storage/Hydro | MRO | Off-Peak | 3.6333 | 2 | 4 | 4 | 9696-Other miscellaneous operational environmental limits (hydro and PS) | D1-Forced - Immediate | 500-Pumped Storage/Hydro
9696 | Other miscellaneous operational environmental limits (hydro and PS) | Regulatory; Safety; Environmental | Other Operating Environmental Limitations | D1 | Forced - Immediate | 2019 | Hydro | WA | 500 | Pumped Storage/Hydro | MRO | Off-Peak | 75.1667 | 2 | 2 | 2 | 9696-Other miscellaneous operational environmental limits (hydro and PS) | D1-Forced - Immediate | 500-Pumped Storage/Hydro
9696 | Other miscellaneous operational environmental limits (hydro and PS) | Regulatory; Safety; Environmental | Other Operating Environmental Limitations | D1 | Forced - Immediate | 2019 | Hydro | WA | 500 | Pumped Storage/Hydro | MRO | Summer | 4468.8 | 2 | 1 | 1 | 9696-Other miscellaneous operational environmental limits (hydro and PS) | D1-Forced - Immediate | 500-Pumped Storage/Hydro
9696 | Other miscellaneous operational environmental limits (hydro and PS) | Regulatory; Safety; Environmental | Other Operating Environmental Limitations | D1 | Forced - Immediate | 2019 | Hydro | WA | 500 | Pumped Storage/Hydro | NPCC | Winter | 1277.825 | 118.5 | 2 | 2 | 9696-Other miscellaneous operational environmental limits (hydro and PS) | D1-Forced - Immediate | 500-Pumped Storage/Hydro
9696 | Other miscellaneous operational environmental limits (hydro and PS) | Regulatory; Safety; Environmental | Other Operating Environmental Limitations | U1 | Forced - Immediate | 2019 | Hydro | WA | 500 | Pumped Storage/Hydro | SERC | Off-Peak | 3688.3333 | 50 | 1 | 1 | 9696-Other miscellaneous operational environmental limits (hydro and PS) | U1-Forced - Immediate | 500-Pumped Storage/Hydro
9696 | Other miscellaneous operational environmental limits (hydro and PS) | Regulatory; Safety; Environmental | Other Operating Environmental Limitations | D1 | Forced - Immediate | 2019 | Hydro | WA | 500 | Pumped Storage/Hydro | MRO | Off-Peak | 27 | 2 | 1 | 1 | 9696-Other miscellaneous operational environmental limits (hydro and PS) | D1-Forced - Immediate | 500-Pumped Storage/Hydro
9696 | Other miscellaneous operational environmental limits (hydro and PS) | Regulatory; Safety; Environmental | Other Operating Environmental Limitations | D1 | Forced - Immediate | 2019 | Hydro | WA | 500 | Pumped Storage/Hydro | NPCC | Summer | 73.3333 | 22 | 1 | 1 | 9696-Other miscellaneous operational environmental limits (hydro and PS) | D1-Forced - Immediate | 500-Pumped Storage/Hydro
9696 | Other miscellaneous operational environmental limits (hydro and PS) | Regulatory; Safety; Environmental | Other Operating Environmental Limitations | D1 | Forced - Immediate | 2019 | Hydro | WA | 500 | Pumped Storage/Hydro | NPCC | Winter | 180.4 | 22 | 1 | 1 | 9696-Other miscellaneous operational environmental limits (hydro and PS) | D1-Forced - Immediate | 500-Pumped Storage/Hydro
9696 | Other miscellaneous operational environmental limits (hydro and PS) | Regulatory; Safety; Environmental | Other Operating Environmental Limitations | D3 | Forced - Postponed | 2019 | Hydro | WA | 500 | Pumped Storage/Hydro | MRO | Off-Peak | 125.4333 | 2 | 2 | 2 | 9696-Other miscellaneous operational environmental limits (hydro and PS) | D3-Forced - Postponed | 500-Pumped Storage/Hydro
9696 | Other miscellaneous operational environmental limits (hydro and PS) | Regulatory; Safety; Environmental | Other Operating Environmental Limitations | U1 | Forced - Immediate | 2019 | Hydro | WA | 500 | Pumped Storage/Hydro | WECC | Summer | 76.3666 | 79 | 1 | 1 | 9696-Other miscellaneous operational environmental limits (hydro and PS) | U1-Forced - Immediate | 500-Pumped Storage/Hydro
9696 | Other miscellaneous operational environmental limits (hydro and PS) | Regulatory; Safety; Environmental | Other Operating Environmental Limitations | D3 | Forced - Postponed | 2019 | Hydro | WA | 500 | Pumped Storage/Hydro | MRO | Off-Peak | 3.4 | 2 | 1 | 1 | 9696-Other miscellaneous operational environmental limits (hydro and PS) | D3-Forced - Postponed | 500-Pumped Storage/Hydro
9696 | Other miscellaneous operational environmental limits (hydro and PS) | Regulatory; Safety; Environmental | Other Operating Environmental Limitations | D3 | Forced - Postponed | 2019 | Hydro | WA | 500 | Pumped Storage/Hydro | MRO | Off-Peak | 171.8 | 2 | 1 | 1 | 9696-Other miscellaneous operational environmental limits (hydro and PS) | D3-Forced - Postponed | 500-Pumped Storage/Hydro
9696 | Other miscellaneous operational environmental limits (hydro and PS) | Regulatory; Safety; Environmental | Other Operating Environmental Limitations | U1 | Forced - Immediate | 2019 | Hydro | WA | 500 | Pumped Storage/Hydro | MRO | Off-Peak | 266.3208 | 40.25 | 1 | 1 | 9696-Other miscellaneous operational environmental limits (hydro and PS) | U1-Forced - Immediate | 500-Pumped Storage/Hydro
9696 | Other miscellaneous operational environmental limits (hydro and PS) | Regulatory; Safety; Environmental | Other Operating Environmental Limitations | D1 | Forced - Immediate | 2019 | Hydro | WA | 500 | Pumped Storage/Hydro | MRO | Summer | 4412.8 | 2 | 4 | 4 | 9696-Other miscellaneous operational environmental limits (hydro and PS) | D1-Forced - Immediate | 500-Pumped Storage/Hydro
9696 | Other miscellaneous operational environmental limits (hydro and PS) | Regulatory; Safety; Environmental | Other Operating Environmental Limitations | D3 | Forced - Postponed | 2019 | Hydro | WA | 500 | Pumped Storage/Hydro | MRO | Off-Peak | 93.4333 | 2 | 1 | 1 | 9696-Other miscellaneous operational environmental limits (hydro and PS) | D3-Forced - Postponed | 500-Pumped Storage/Hydro
9696 | Other miscellaneous operational environmental limits (hydro and PS) | Regulatory; Safety; Environmental | Other Operating Environmental Limitations | D1 | Forced - Immediate | 2019 | Hydro | WA | 500 | Pumped Storage/Hydro | MRO | Off-Peak | 42.95 | 3 | 2 | 2 | 9696-Other miscellaneous operational environmental limits (hydro and PS) | D1-Forced - Immediate | 500-Pumped Storage/Hydro
9696 | Other miscellaneous operational environmental limits (hydro and PS) | Regulatory; Safety; Environmental | Other Operating Environmental Limitations | D1 | Forced - Immediate | 2019 | Hydro | WA | 500 | Pumped Storage/Hydro | NPCC | Off-Peak | 71.6667 | 21.5 | 1 | 1 | 9696-Other miscellaneous operational environmental limits (hydro and PS) | D1-Forced - Immediate | 500-Pumped Storage/Hydro
9696 | Other miscellaneous operational environmental limits (hydro and PS) | Regulatory; Safety; Environmental | Other Operating Environmental Limitations | D1 | Forced - Immediate | 2019 | Hydro | WA | 500 | Pumped Storage/Hydro | MRO | Summer | 4468.8333 | 2 | 1 | 1 | 9696-Other miscellaneous operational environmental limits (hydro and PS) | D1-Forced - Immediate | 500-Pumped Storage/Hydro
9720 | Other safety problems | Regulatory; Safety; Environmental | Safety | D1 | Forced - Immediate | 2019 | Coal | CC | 100 | Fossil-Steam | TRE | Off-Peak | 189.5666 | 242 | 1 | 1 | 9720-Other safety problems | D1-Forced - Immediate | 100-Fossil-Steam
9720 | Other safety problems | Regulatory; Safety; Environmental | Safety | D1 | Forced - Immediate | 2019 | Coal | CC | 100 | Fossil-Steam | TRE | Off-Peak | 494.9 | 98 | 1 | 1 | 9720-Other safety problems | D1-Forced - Immediate | 100-Fossil-Steam
9720 | Other safety problems | Regulatory; Safety; Environmental | Safety | U1 | Forced - Immediate | 2019 | Gas | GG | 300 | Gas Turbine/Jet Engine (Simple Cycle Operation) | NPCC | Summer | 146.3 | 38 | 1 | 1 | 9720-Other safety problems | U1-Forced - Immediate | 300-Gas Turbine/Jet Engine (Simple Cycle Operation)
9720 | Other safety problems | Regulatory; Safety; Environmental | Safety | U1 | Forced - Immediate | 2019 | Gas | GG | 300 | Gas Turbine/Jet Engine (Simple Cycle Operation) | NPCC | Summer | 412.3 | 38 | 1 | 1 | 9720-Other safety problems | U1-Forced - Immediate | 300-Gas Turbine/Jet Engine (Simple Cycle Operation)
9720 | Other safety problems | Regulatory; Safety; Environmental | Safety | U1 | Forced - Immediate | 2019 | Gas | GG | 300 | Gas Turbine/Jet Engine (Simple Cycle Operation) | MRO | Off-Peak | 4181.8333 | 55 | 1 | 1 | 9720-Other safety problems | U1-Forced - Immediate | 300-Gas Turbine/Jet Engine (Simple Cycle Operation)
9720 | Other safety problems | Regulatory; Safety; Environmental | Safety | U1 | Forced - Immediate | 2019 | Gas | GG | 300 | Gas Turbine/Jet Engine (Simple Cycle Operation) | RFC | Summer | 52.6299 | 166.2 | 1 | 1 | 9720-Other safety problems | U1-Forced - Immediate | 300-Gas Turbine/Jet Engine (Simple Cycle Operation)
9720 | Other safety problems | Regulatory; Safety; Environmental | Safety | U2 | Forced - Delayed | 2019 | Gas | GG | 300 | Gas Turbine/Jet Engine (Simple Cycle Operation) | TRE | Off-Peak | 5647 | 20 | 1 | 1 | 9720-Other safety problems | U2-Forced - Delayed | 300-Gas Turbine/Jet Engine (Simple Cycle Operation)
9720 | Other safety problems | Regulatory; Safety; Environmental | Safety | U1 | Forced - Immediate | 2019 | Gas | GG | 300 | Gas Turbine/Jet Engine (Simple Cycle Operation) | RFC | Off-Peak | 60.8333 | 50 | 6 | 6 | 9720-Other safety problems | U1-Forced - Immediate | 300-Gas Turbine/Jet Engine (Simple Cycle Operation)
9720 | Other safety problems | Regulatory; Safety; Environmental | Safety | U1 | Forced - Immediate | 2019 | Gas | GG | 300 | Gas Turbine/Jet Engine (Simple Cycle Operation) | RFC | Summer | 52.4082 | 165.5 | 1 | 1 | 9720-Other safety problems | U1-Forced - Immediate | 300-Gas Turbine/Jet Engine (Simple Cycle Operation)
9720 | Other safety problems | Regulatory; Safety; Environmental | Safety | U1 | Forced - Immediate | 2019 | Gas | GG | 300 | Gas Turbine/Jet Engine (Simple Cycle Operation) | RFC | Summer | 52.8832 | 167 | 1 | 1 | 9720-Other safety problems | U1-Forced - Immediate | 300-Gas Turbine/Jet Engine (Simple Cycle Operation)
9720 | Other safety problems | Regulatory; Safety; Environmental | Safety | U1 | Forced - Immediate | 2019 | Gas | GG | 300 | Gas Turbine/Jet Engine (Simple Cycle Operation) | RFC | Summer | 53.4849 | 168.9 | 1 | 1 | 9720-Other safety problems | U1-Forced - Immediate | 300-Gas Turbine/Jet Engine (Simple Cycle Operation)
9720 | Other safety problems | Regulatory; Safety; Environmental | Safety | U1 | Forced - Immediate | 2019 | Gas | GG | 300 | Gas Turbine/Jet Engine (Simple Cycle Operation) | RFC | Off-Peak | 51.1 | 42 | 12 | 12 | 9720-Other safety problems | U1-Forced - Immediate | 300-Gas Turbine/Jet Engine (Simple Cycle Operation)
9720 | Other safety problems | Regulatory; Safety; Environmental | Safety | U1 | Forced - Immediate | 2019 | Gas | GG | 300 | Gas Turbine/Jet Engine (Simple Cycle Operation) | RFC | Summer | 53.9916 | 170.5 | 1 | 1 | 9720-Other safety problems | U1-Forced - Immediate | 300-Gas Turbine/Jet Engine (Simple Cycle Operation)
9720 | Other safety problems | Regulatory; Safety; Environmental | Safety | U1 | Forced - Immediate | 2019 | Hydro | WA | 500 | Pumped Storage/Hydro | WECC | Off-Peak | 16.875 | 112.5 | 1 | 1 | 9720-Other safety problems | U1-Forced - Immediate | 500-Pumped Storage/Hydro
9720 | Other safety problems | Regulatory; Safety; Environmental | Safety | U1 | Forced - Immediate | 2019 | Hydro | WA | 500 | Pumped Storage/Hydro | NPCC | Off-Peak | 19 | 60 | 1 | 1 | 9720-Other safety problems | U1-Forced - Immediate | 500-Pumped Storage/Hydro
9720 | Other safety problems | Regulatory; Safety; Environmental | Safety | SF | Startup Failure | 2019 | Hydro | WA | 500 | Pumped Storage/Hydro | SERC | Summer | 36 | 60 | 2 | 2 | 9720-Other safety problems | SF-Startup Failure | 500-Pumped Storage/Hydro
9720 | Other safety problems | Regulatory; Safety; Environmental | Safety | U1 | Forced - Immediate | 2019 | Hydro | WA | 500 | Pumped Storage/Hydro | NPCC | Off-Peak | 33 | 60 | 1 | 1 | 9720-Other safety problems | U1-Forced - Immediate | 500-Pumped Storage/Hydro
9720 | Other safety problems | Regulatory; Safety; Environmental | Safety | U1 | Forced - Immediate | 2019 | Hydro | WA | 500 | Pumped Storage/Hydro | WECC | Off-Peak | 443 | 60 | 2 | 2 | 9720-Other safety problems | U1-Forced - Immediate | 500-Pumped Storage/Hydro
9720 | Other safety problems | Regulatory; Safety; Environmental | Safety | U1 | Forced - Immediate | 2019 | Hydro | WA | 500 | Pumped Storage/Hydro | SERC | Summer | 37.04 | 37.04 | 1 | 1 | 9720-Other safety problems | U1-Forced - Immediate | 500-Pumped Storage/Hydro
9720 | Other safety problems | Regulatory; Safety; Environmental | Safety | U1 | Forced - Immediate | 2019 | Hydro | WA | 500 | Pumped Storage/Hydro | WECC | Winter | 29.9999 | 112.5 | 1 | 1 | 9720-Other safety problems | U1-Forced - Immediate | 500-Pumped Storage/Hydro
9720 | Other safety problems | Regulatory; Safety; Environmental | Safety | U1 | Forced - Immediate | 2019 | Hydro | WA | 500 | Pumped Storage/Hydro | NPCC | Summer | 20 | 60 | 1 | 1 | 9720-Other safety problems | U1-Forced - Immediate | 500-Pumped Storage/Hydro
9720 | Other safety problems | Regulatory; Safety; Environmental | Safety | U3 | Forced - Postponed | 2019 | Hydro | WA | 500 | Pumped Storage/Hydro | NPCC | Summer | 10.3333 | 20 | 1 | 1 | 9720-Other safety problems | U3-Forced - Postponed | 500-Pumped Storage/Hydro
9720 | Other safety problems | Regulatory; Safety; Environmental | Safety | U3 | Forced - Postponed | 2019 | Hydro | WA | 500 | Pumped Storage/Hydro | NPCC | Winter | 3.5067 | 26.3 | 1 | 1 | 9720-Other safety problems | U3-Forced - Postponed | 500-Pumped Storage/Hydro
9720 | Other safety problems | Regulatory; Safety; Environmental | Safety | U3 | Forced - Postponed | 2019 | Hydro | WA | 500 | Pumped Storage/Hydro | NPCC | Summer | 9.3333 | 20 | 1 | 1 | 9720-Other safety problems | U3-Forced - Postponed | 500-Pumped Storage/Hydro
9720 | Other safety problems | Regulatory; Safety; Environmental | Safety | U3 | Forced - Postponed | 2019 | Hydro | WA | 500 | Pumped Storage/Hydro | NPCC | Winter | 4.3833 | 26.3 | 1 | 1 | 9720-Other safety problems | U3-Forced - Postponed | 500-Pumped Storage/Hydro
9720 | Other safety problems | Regulatory; Safety; Environmental | Safety | SF | Startup Failure | 2019 | Hydro | WA | 500 | Pumped Storage/Hydro | NPCC | Winter | 12.13 | 48.52 | 1 | 1 | 9720-Other safety problems | SF-Startup Failure | 500-Pumped Storage/Hydro
9720 | Other safety problems | Regulatory; Safety; Environmental | Safety | U1 | Forced - Immediate | 2019 | Hydro | WA | 500 | Pumped Storage/Hydro | NPCC | Summer | 551.8166 | 293 | 1 | 1 | 9720-Other safety problems | U1-Forced - Immediate | 500-Pumped Storage/Hydro
9720 | Other safety problems | Regulatory; Safety; Environmental | Safety | U1 | Forced - Immediate | 2019 | Hydro | WA | 500 | Pumped Storage/Hydro | NPCC | Summer | 13 | 60 | 1 | 1 | 9720-Other safety problems | U1-Forced - Immediate | 500-Pumped Storage/Hydro
9720 | Other safety problems | Regulatory; Safety; Environmental | Safety | U1 | Forced - Immediate | 2019 | Hydro | WA | 500 | Pumped Storage/Hydro | WECC | Winter | 26.25 | 112.5 | 1 | 1 | 9720-Other safety problems | U1-Forced - Immediate | 500-Pumped Storage/Hydro
9720 | Other safety problems | Regulatory; Safety; Environmental | Safety | U1 | Forced - Immediate | 2019 | Hydro | WA | 500 | Pumped Storage/Hydro | WECC | Winter | 1172807.5 | 155 | 1 | 1 | 9720-Other safety problems | U1-Forced - Immediate | 500-Pumped Storage/Hydro
9720 | Other safety problems | Regulatory; Safety; Environmental | Safety | U1 | Forced - Immediate | 2019 | Gas | GG | 851 | CC GT units | SERC | Summer | 364.8 | 192 | 1 | 1 | 9720-Other safety problems | U1-Forced - Immediate | 851-CC GT units
9720 | Other safety problems | Regulatory; Safety; Environmental | Safety | SF | Startup Failure | 2019 | Gas | GG | 851 | CC GT units | WECC | Winter | 15.6 | 156 | 1 | 1 | 9720-Other safety problems | SF-Startup Failure | 851-CC GT units
9720 | Other safety problems | Regulatory; Safety; Environmental | Safety | D1 | Forced - Immediate | 2019 | Waste Heat | WH | 852 | CC steam units | SERC | Summer | 374.3 | 197 | 1 | 1 | 9720-Other safety problems | D1-Forced - Immediate | 852-CC steam units
9720 | Other safety problems | Regulatory; Safety; Environmental | Safety | U1 | Forced - Immediate | 2019 | Gas | GG | 860 | Co-generator Block | NPCC | Off-Peak | 428.4833 | 54.7 | 1 | 1 | 9720-Other safety problems | U1-Forced - Immediate | 860-Co-generator Block
9900 | Operator error | Personnel Errors | Personnel Errors | D1 | Forced - Immediate | 2019 | Coal | CC | 100 | Fossil-Steam | SERC | Summer | 212.6665 | 319 | 1 | 1 | 9900-Operator error | D1-Forced - Immediate | 100-Fossil-Steam
9900 | Operator error | Personnel Errors | Personnel Errors | D1 | Forced - Immediate | 2019 | Coal | CC | 100 | Fossil-Steam | RFC | Winter | 69.3333 | 80 | 1 | 1 | 9900-Operator error | D1-Forced - Immediate | 100-Fossil-Steam
9900 | Operator error | Personnel Errors | Personnel Errors | D1 | Forced - Immediate | 2019 | Coal | CC | 100 | Fossil-Steam | RFC | Winter | 336.2 | 41 | 1 | 1 | 9900-Operator error | D1-Forced - Immediate | 100-Fossil-Steam
9900 | Operator error | Personnel Errors | Personnel Errors | D1 | Forced - Immediate | 2019 | Coal | CC | 100 | Fossil-Steam | RFC | Off-Peak | 1936 | 121 | 1 | 1 | 9900-Operator error | D1-Forced - Immediate | 100-Fossil-Steam
9900 | Operator error | Personnel Errors | Personnel Errors | D1 | Forced - Immediate | 2019 | Coal | CC | 100 | Fossil-Steam | WECC | Off-Peak | 0.099999 | 3 | 1 | 1 | 9900-Operator error | D1-Forced - Immediate | 100-Fossil-Steam
9900 | Operator error | Personnel Errors | Personnel Errors | D1 | Forced - Immediate | 2019 | Coal | CC | 100 | Fossil-Steam | RFC | Winter | 31.8156 | 86.77 | 1 | 1 | 9900-Operator error | D1-Forced - Immediate | 100-Fossil-Steam
9900 | Operator error | Personnel Errors | Personnel Errors | D1 | Forced - Immediate | 2019 | Gas | GG | 100 | Fossil-Steam | WECC | Winter | 54.7832 | 173 | 1 | 1 | 9900-Operator error | D1-Forced - Immediate | 100-Fossil-Steam
9900 | Operator error | Personnel Errors | Personnel Errors | U1 | Forced - Immediate | 2019 | Coal | CC | 100 | Fossil-Steam | WECC | Off-Peak | 55.8 | 124 | 1 | 1 | 9900-Operator error | U1-Forced - Immediate | 100-Fossil-Steam
9900 | Operator error | Personnel Errors | Personnel Errors | U1 | Forced - Immediate | 2019 | Coal | CC | 100 | Fossil-Steam | MRO | Off-Peak | 67.8 | 339 | 1 | 1 | 9900-Operator error | U1-Forced - Immediate | 100-Fossil-Steam
9900 | Operator error | Personnel Errors | Personnel Errors | U1 | Forced - Immediate | 2019 | Coal | CC | 100 | Fossil-Steam | SERC | Off-Peak | 159.9999 | 300 | 1 | 1 | 9900-Operator error | U1-Forced - Immediate | 100-Fossil-Steam
9900 | Operator error | Personnel Errors | Personnel Errors | U1 | Forced - Immediate | 2019 | Coal | CC | 100 | Fossil-Steam | RFC | Off-Peak | 300.8332 | 361 | 1 | 1 | 9900-Operator error | U1-Forced - Immediate | 100-Fossil-Steam
9900 | Operator error | Personnel Errors | Personnel Errors | U1 | Forced - Immediate | 2019 | Coal | CC | 100 | Fossil-Steam | MRO | Off-Peak | 2158 | 520 | 1 | 1 | 9900-Operator error | U1-Forced - Immediate | 100-Fossil-Steam
9900 | Operator error | Personnel Errors | Personnel Errors | U1 | Forced - Immediate | 2019 | Coal | CC | 100 | Fossil-Steam | RFC | Off-Peak | 3567 | 290 | 1 | 1 | 9900-Operator error | U1-Forced - Immediate | 100-Fossil-Steam
9900 | Operator error | Personnel Errors | Personnel Errors | U1 | Forced - Immediate | 2019 | Coal | CC | 100 | Fossil-Steam | RFC | Off-Peak | 9047.3329 | 662 | 1 | 1 | 9900-Operator error | U1-Forced - Immediate | 100-Fossil-Steam
9900 | Operator error | Personnel Errors | Personnel Errors | U1 | Forced - Immediate | 2019 | Coal | CC | 100 | Fossil-Steam | MRO | Off-Peak | 16761.3998 | 516 | 1 | 1 | 9900-Operator error | U1-Forced - Immediate | 100-Fossil-Steam
9900 | Operator error | Personnel Errors | Personnel Errors | U1 | Forced - Immediate | 2019 | Coal | CC | 100 | Fossil-Steam | RFC | Summer | 432.6664 | 472 | 1 | 1 | 9900-Operator error | U1-Forced - Immediate | 100-Fossil-Steam
9900 | Operator error | Personnel Errors | Personnel Errors | U1 | Forced - Immediate | 2019 | Coal | CC | 100 | Fossil-Steam | MRO | Summer | 580 | 580 | 1 | 1 | 9900-Operator error | U1-Forced - Immediate | 100-Fossil-Steam
9900 | Operator error | Personnel Errors | Personnel Errors | U1 | Forced - Immediate | 2019 | Coal | CC | 100 | Fossil-Steam | RFC | Summer | 747.3332 | 472 | 1 | 1 | 9900-Operator error | U1-Forced - Immediate | 100-Fossil-Steam
9900 | Operator error | Personnel Errors | Personnel Errors | U1 | Forced - Immediate | 2019 | Coal | CC | 100 | Fossil-Steam | MRO | Summer | 954.8498 | 339 | 1 | 1 | 9900-Operator error | U1-Forced - Immediate | 100-Fossil-Steam
9900 | Operator error | Personnel Errors | Personnel Errors | U1 | Forced - Immediate | 2019 | Coal | CC | 100 | Fossil-Steam | RFC | Summer | 2852 | 620 | 1 | 1 | 9900-Operator error | U1-Forced - Immediate | 100-Fossil-Steam
9900 | Operator error | Personnel Errors | Personnel Errors | U1 | Forced - Immediate | 2019 | Coal | CC | 100 | Fossil-Steam | RFC | Summer | 26257.05 | 249 | 1 | 1 | 9900-Operator error | U1-Forced - Immediate | 100-Fossil-Steam
9900 | Operator error | Personnel Errors | Personnel Errors | U1 | Forced - Immediate | 2019 | Coal | CC | 100 | Fossil-Steam | WECC | Winter | 247 | 380 | 1 | 1 | 9900-Operator error | U1-Forced - Immediate | 100-Fossil-Steam
9900 | Operator error | Personnel Errors | Personnel Errors | U1 | Forced - Immediate | 2019 | Coal | CC | 100 | Fossil-Steam | SERC | Winter | 423.4999 | 330 | 1 | 1 | 9900-Operator error | U1-Forced - Immediate | 100-Fossil-Steam
9900 | Operator error | Personnel Errors | Personnel Errors | U1 | Forced - Immediate | 2019 | Gas | GG | 100 | Fossil-Steam | TRE | Off-Peak | 112.6666 | 169 | 1 | 1 | 9900-Operator error | U1-Forced - Immediate | 100-Fossil-Steam
9900 | Operator error | Personnel Errors | Personnel Errors | U1 | Forced - Immediate | 2019 | Gas | GG | 100 | Fossil-Steam | SERC | Off-Peak | 733.8665 | 256 | 1 | 1 | 9900-Operator error | U1-Forced - Immediate | 100-Fossil-Steam
9900 | Operator error | Personnel Errors | Personnel Errors | U1 | Forced - Immediate | 2019 | Coal | CC | 100 | Fossil-Steam | RFC | Off-Peak | 13.5 | 90 | 1 | 1 | 9900-Operator error | U1-Forced - Immediate | 100-Fossil-Steam
9900 | Operator error | Personnel Errors | Personnel Errors | U1 | Forced - Immediate | 2019 | Coal | CC | 100 | Fossil-Steam | RFC | Off-Peak | 604.6332 | 329.8 | 1 | 1 | 9900-Operator error | U1-Forced - Immediate | 100-Fossil-Steam
9900 | Operator error | Personnel Errors | Personnel Errors | U1 | Forced - Immediate | 2019 | Coal | CC | 100 | Fossil-Steam | MRO | Summer | 327.6 | 728 | 1 | 1 | 9900-Operator error | U1-Forced - Immediate | 100-Fossil-Steam
9900 | Operator error | Personnel Errors | Personnel Errors | U1 | Forced - Immediate | 2019 | Coal | CC | 100 | Fossil-Steam | MRO | Summer | 823.3332 | 475 | 1 | 1 | 9900-Operator error | U1-Forced - Immediate | 100-Fossil-Steam
9900 | Operator error | Personnel Errors | Personnel Errors | U1 | Forced - Immediate | 2019 | Coal | CC | 100 | Fossil-Steam | MRO | Winter | 10.6666 | 80 | 1 | 1 | 9900-Operator error | U1-Forced - Immediate | 100-Fossil-Steam
9900 | Operator error | Personnel Errors | Personnel Errors | U1 | Forced - Immediate | 2019 | Coal | CC | 100 | Fossil-Steam | RFC | Winter | 1343.283 | 431 | 1 | 1 | 9900-Operator error | U1-Forced - Immediate | 100-Fossil-Steam
9900 | Operator error | Personnel Errors | Personnel Errors | U1 | Forced - Immediate | 2019 | Coal | CC | 100 | Fossil-Steam | SERC | Winter | 2013.0831 | 595 | 1 | 1 | 9900-Operator error | U1-Forced - Immediate | 100-Fossil-Steam
9900 | Operator error | Personnel Errors | Personnel Errors | U1 | Forced - Immediate | 2019 | Coal | CC | 100 | Fossil-Steam | WECC | Winter | 5144.9662 | 766 | 1 | 1 | 9900-Operator error | U1-Forced - Immediate | 100-Fossil-Steam
9900 | Operator error | Personnel Errors | Personnel Errors | U1 | Forced - Immediate | 2019 | Coal | LI | 100 | Fossil-Steam | TRE | Off-Peak | 437.3331 | 820 | 1 | 1 | 9900-Operator error | U1-Forced - Immediate | 100-Fossil-Steam
9900 | Operator error | Personnel Errors | Personnel Errors | U1 | Forced - Immediate | 2019 | Gas | GG | 100 | Fossil-Steam | SERC | Off-Peak | 533.1998 | 258 | 1 | 1 | 9900-Operator error | U1-Forced - Immediate | 100-Fossil-Steam
9900 | Operator error | Personnel Errors | Personnel Errors | D1 | Forced - Immediate | 2019 | Coal | CC | 100 | Fossil-Steam | RFC | Off-Peak | 5.126 | 4.66 | 1 | 1 | 9900-Operator error | D1-Forced - Immediate | 100-Fossil-Steam
9900 | Operator error | Personnel Errors | Personnel Errors | D1 | Forced - Immediate | 2019 | Coal | CC | 100 | Fossil-Steam | MRO | Off-Peak | 60.6667 | 20 | 1 | 1 | 9900-Operator error | D1-Forced - Immediate | 100-Fossil-Steam
9900 | Operator error | Personnel Errors | Personnel Errors | D1 | Forced - Immediate | 2019 | Coal | CC | 100 | Fossil-Steam | MRO | Summer | 110.84 | 65.2 | 1 | 1 | 9900-Operator error | D1-Forced - Immediate | 100-Fossil-Steam
9900 | Operator error | Personnel Errors | Personnel Errors | D1 | Forced - Immediate | 2019 | Gas | GG | 100 | Fossil-Steam | WECC | Summer | 440.865 | 97.97 | 1 | 1 | 9900-Operator error | D1-Forced - Immediate | 100-Fossil-Steam
9900 | Operator error | Personnel Errors | Personnel Errors | D1 | Forced - Immediate | 2019 | Coal | CC | 100 | Fossil-Steam | SERC | Off-Peak | 494.1332 | 272 | 1 | 1 | 9900-Operator error | D1-Forced - Immediate | 100-Fossil-Steam
9900 | Operator error | Personnel Errors | Personnel Errors | D1 | Forced - Immediate | 2019 | Other | WD | 100 | Fossil-Steam | SERC | Summer | 472.75 | 31 | 1 | 1 | 9900-Operator error | D1-Forced - Immediate | 100-Fossil-Steam
9900 | Operator error | Personnel Errors | Personnel Errors | U1 | Forced - Immediate | 2019 | Coal | CC | 100 | Fossil-Steam | WECC | Off-Peak | 329.7165 | 271 | 1 | 1 | 9900-Operator error | U1-Forced - Immediate | 100-Fossil-Steam
9900 | Operator error | Personnel Errors | Personnel Errors | U1 | Forced - Immediate | 2019 | Coal | CC | 100 | Fossil-Steam | WECC | Summer | 215.3331 | 380 | 1 | 1 | 9900-Operator error | U1-Forced - Immediate | 100-Fossil-Steam
9900 | Operator error | Personnel Errors | Personnel Errors | U1 | Forced - Immediate | 2019 | Coal | CC | 100 | Fossil-Steam | MRO | Summer | 1098.7998 | 492 | 1 | 1 | 9900-Operator error | U1-Forced - Immediate | 100-Fossil-Steam
9900 | Operator error | Personnel Errors | Personnel Errors | U1 | Forced - Immediate | 2019 | Coal | CC | 100 | Fossil-Steam | WECC | Summer | 2562.4995 | 750 | 1 | 1 | 9900-Operator error | U1-Forced - Immediate | 100-Fossil-Steam
9900 | Operator error | Personnel Errors | Personnel Errors | U1 | Forced - Immediate | 2019 | Coal | CC | 100 | Fossil-Steam | SERC | Winter | 394.4 | 493 | 1 | 1 | 9900-Operator error | U1-Forced - Immediate | 100-Fossil-Steam
9900 | Operator error | Personnel Errors | Personnel Errors | U1 | Forced - Immediate | 2019 | Coal | CC | 100 | Fossil-Steam | RFC | Winter | 1912.4999 | 270 | 1 | 1 | 9900-Operator error | U1-Forced - Immediate | 100-Fossil-Steam
9900 | Operator error | Personnel Errors | Personnel Errors | U1 | Forced - Immediate | 2019 | Gas | GG | 100 | Fossil-Steam | TRE | Off-Peak | 718.0999 | 258 | 1 | 1 | 9900-Operator error | U1-Forced - Immediate | 100-Fossil-Steam
9900 | Operator error | Personnel Errors | Personnel Errors | U1 | Forced - Immediate | 2019 | Gas | GG | 100 | Fossil-Steam | SERC | Off-Peak | 919.9164 | 415 | 1 | 1 | 9900-Operator error | U1-Forced - Immediate | 100-Fossil-Steam
9900 | Operator error | Personnel Errors | Personnel Errors | D1 | Forced - Immediate | 2019 | Coal | CC | 100 | Fossil-Steam | RFC | Off-Peak | 10130.7412 | 170.36 | 1 | 1 | 9900-Operator error | D1-Forced - Immediate | 100-Fossil-Steam
9900 | Operator error | Personnel Errors | Personnel Errors | D1 | Forced - Immediate | 2019 | Coal | CC | 100 | Fossil-Steam | MRO | Summer | 21.6667 | 50 | 1 | 1 | 9900-Operator error | D1-Forced - Immediate | 100-Fossil-Steam
9900 | Operator error | Personnel Errors | Personnel Errors | D1 | Forced - Immediate | 2019 | Coal | CC | 100 | Fossil-Steam | MRO | Winter | 3705 | 228 | 1 | 1 | 9900-Operator error | D1-Forced - Immediate | 100-Fossil-Steam
9900 | Operator error | Personnel Errors | Personnel Errors | U1 | Forced - Immediate | 2019 | Coal | CC | 100 | Fossil-Steam | WECC | Off-Peak | 54.6 | 156 | 1 | 1 | 9900-Operator error | U1-Forced - Immediate | 100-Fossil-Steam
9900 | Operator error | Personnel Errors | Personnel Errors | U1 | Forced - Immediate | 2019 | Coal | CC | 100 | Fossil-Steam | MRO | Off-Peak | 1265.3332 | 520 | 1 | 1 | 9900-Operator error | U1-Forced - Immediate | 100-Fossil-Steam
9900 | Operator error | Personnel Errors | Personnel Errors | U1 | Forced - Immediate | 2019 | Coal | CC | 100 | Fossil-Steam | RFC | Off-Peak | 1736.5 | 151 | 1 | 1 | 9900-Operator error | U1-Forced - Immediate | 100-Fossil-Steam
9900 | Operator error | Personnel Errors | Personnel Errors | U1 | Forced - Immediate | 2019 | Coal | CC | 100 | Fossil-Steam | SERC | Off-Peak | 3200.5332 | 544 | 1 | 1 | 9900-Operator error | U1-Forced - Immediate | 100-Fossil-Steam
9900 | Operator error | Personnel Errors | Personnel Errors | U1 | Forced - Immediate | 2019 | Coal | CC | 100 | Fossil-Steam | SERC | Off-Peak | 4425.6664 | 340 | 1 | 1 | 9900-Operator error | U1-Forced - Immediate | 100-Fossil-Steam
9900 | Operator error | Personnel Errors | Personnel Errors | U1 | Forced - Immediate | 2019 | Coal | CC | 100 | Fossil-Steam | RFC | Summer | 1078 | 245 | 1 | 1 | 9900-Operator error | U1-Forced - Immediate | 100-Fossil-Steam
9900 | Operator error | Personnel Errors | Personnel Errors | U1 | Forced - Immediate | 2019 | Coal | CC | 100 | Fossil-Steam | WECC | Summer | 1115.1 | 531 | 1 | 1 | 9900-Operator error | U1-Forced - Immediate | 100-Fossil-Steam
9900 | Operator error | Personnel Errors | Personnel Errors | U1 | Forced - Immediate | 2019 | Coal | CC | 100 | Fossil-Steam | RFC | Summer | 1367.9164 | 469 | 1 | 1 | 9900-Operator error | U1-Forced - Immediate | 100-Fossil-Steam
9900 | Operator error | Personnel Errors | Personnel Errors | U1 | Forced - Immediate | 2019 | Coal | CC | 100 | Fossil-Steam | RFC | Summer | 6520.5 | 630 | 1 | 1 | 9900-Operator error | U1-Forced - Immediate | 100-Fossil-Steam
9900 | Operator error | Personnel Errors | Personnel Errors | U1 | Forced - Immediate | 2019 | Coal | CC | 100 | Fossil-Steam | TRE | Winter | 1512 | 560 | 1 | 1 | 9900-Operator error | U1-Forced - Immediate | 100-Fossil-Steam
9900 | Operator error | Personnel Errors | Personnel Errors | U1 | Forced - Immediate | 2019 | Coal | CC | 100 | Fossil-Steam | RFC | Winter | 1946.683 | 431 | 1 | 1 | 9900-Operator error | U1-Forced - Immediate | 100-Fossil-Steam
9900 | Operator error | Personnel Errors | Personnel Errors | U1 | Forced - Immediate | 2019 | Coal | CC | 100 | Fossil-Steam | WECC | Winter | 15624.9998 | 750 | 1 | 1 | 9900-Operator error | U1-Forced - Immediate | 100-Fossil-Steam
9900 | Operator error | Personnel Errors | Personnel Errors | SF | Startup Failure | 2019 | Coal | CC | 100 | Fossil-Steam | RFC | Summer | 2725.55 | 361 | 1 | 1 | 9900-Operator error | SF-Startup Failure | 100-Fossil-Steam
9900 | Operator error | Personnel Errors | Personnel Errors | SF | Startup Failure | 2019 | Gas | GG | 100 | Fossil-Steam | WECC | Off-Peak | 850.885 | 105.7 | 1 | 1 | 9900-Operator error | SF-Startup Failure | 100-Fossil-Steam
9900 | Operator error | Personnel Errors | Personnel Errors | U1 | Forced - Immediate | 2019 | Coal | CC | 100 | Fossil-Steam | MRO | Off-Peak | 201.3333 | 80 | 1 | 1 | 9900-Operator error | U1-Forced - Immediate | 100-Fossil-Steam
9900 | Operator error | Personnel Errors | Personnel Errors | U1 | Forced - Immediate | 2019 | Coal | CC | 100 | Fossil-Steam | RFC | Off-Peak | 607.6832 | 361 | 1 | 1 | 9900-Operator error | U1-Forced - Immediate | 100-Fossil-Steam
9900 | Operator error | Personnel Errors | Personnel Errors | U1 | Forced - Immediate | 2019 | Coal | CC | 100 | Fossil-Steam | WECC | Off-Peak | 690.3 | 531 | 1 | 1 | 9900-Operator error | U1-Forced - Immediate | 100-Fossil-Steam
9900 | Operator error | Personnel Errors | Personnel Errors | U1 | Forced - Immediate | 2019 | Coal | CC | 100 | Fossil-Steam | SERC | Off-Peak | 1380.5 | 502 | 1 | 1 | 9900-Operator error | U1-Forced - Immediate | 100-Fossil-Steam
9900 | Operator error | Personnel Errors | Personnel Errors | U1 | Forced - Immediate | 2019 | Coal | CC | 100 | Fossil-Steam | SERC | Off-Peak | 2618.4665 | 362 | 1 | 1 | 9900-Operator error | U1-Forced - Immediate | 100-Fossil-Steam
9900 | Operator error | Personnel Errors | Personnel Errors | U1 | Forced - Immediate | 2019 | Coal | CC | 100 | Fossil-Steam | SERC | Off-Peak | 3430.6664 | 415 | 1 | 1 | 9900-Operator error | U1-Forced - Immediate | 100-Fossil-Steam
9900 | Operator error | Personnel Errors | Personnel Errors | U1 | Forced - Immediate | 2019 | Coal | CC | 100 | Fossil-Steam | SERC | Summer | 506.6664 | 475 | 1 | 1 | 9900-Operator error | U1-Forced - Immediate | 100-Fossil-Steam
9900 | Operator error | Personnel Errors | Personnel Errors | U1 | Forced - Immediate | 2019 | Coal | CC | 100 | Fossil-Steam | SERC | Summer | 1232.5 | 493 | 1 | 1 | 9900-Operator error | U1-Forced - Immediate | 100-Fossil-Steam
9900 | Operator error | Personnel Errors | Personnel Errors | U1 | Forced - Immediate | 2019 | Coal | CC | 100 | Fossil-Steam | TRE | Winter | 793.333 | 560 | 1 | 1 | 9900-Operator error | U1-Forced - Immediate | 100-Fossil-Steam
9900 | Operator error | Personnel Errors | Personnel Errors | U1 | Forced - Immediate | 2019 | Gas | GG | 100 | Fossil-Steam | SERC | Off-Peak | 70.9333 | 56 | 1 | 1 | 9900-Operator error | U1-Forced - Immediate | 100-Fossil-Steam
9900 | Operator error | Personnel Errors | Personnel Errors | U1 | Forced - Immediate | 2019 | Gas | GG | 100 | Fossil-Steam | RFC | Off-Peak | 4525.5 | 431 | 1 | 1 | 9900-Operator error | U1-Forced - Immediate | 100-Fossil-Steam
9900 | Operator error | Personnel Errors | Personnel Errors | U1 | Forced - Immediate | 2019 | Gas | GG | 100 | Fossil-Steam | MRO | Summer | 1672.5332 | 448 | 1 | 1 | 9900-Operator error | U1-Forced - Immediate | 100-Fossil-Steam
9900 | Operator error | Personnel Errors | Personnel Errors | U1 | Forced - Immediate | 2019 | Gas | GG | 100 | Fossil-Steam | MRO | Summer | 1725.25 | 515 | 1 | 1 | 9900-Operator error | U1-Forced - Immediate | 100-Fossil-Steam
9900 | Operator error | Personnel Errors | Personnel Errors | U1 | Forced - Immediate | 2019 | Coal | CC | 100 | Fossil-Steam | MRO | Off-Peak | 107.3498 | 339 | 1 | 1 | 9900-Operator error | U1-Forced - Immediate | 100-Fossil-Steam
9900 | Operator error | Personnel Errors | Personnel Errors | U1 | Forced - Immediate | 2019 | Coal | CC | 100 | Fossil-Steam | WECC | Off-Peak | 484.75 | 277 | 1 | 1 | 9900-Operator error | U1-Forced - Immediate | 100-Fossil-Steam
9900 | Operator error | Personnel Errors | Personnel Errors | U1 | Forced - Immediate | 2019 | Coal | CC | 100 | Fossil-Steam | SERC | Off-Peak | 1057.3332 | 520 | 1 | 1 | 9900-Operator error | U1-Forced - Immediate | 100-Fossil-Steam
9900 | Operator error | Personnel Errors | Personnel Errors | U1 | Forced - Immediate | 2019 | Coal | CC | 100 | Fossil-Steam | RFC | Off-Peak | 3151.8998 | 258 | 1 | 1 | 9900-Operator error | U1-Forced - Immediate | 100-Fossil-Steam
9900 | Operator error | Personnel Errors | Personnel Errors | U1 | Forced - Immediate | 2019 | Coal | CC | 100 | Fossil-Steam | MRO | Summer | 114.6666 | 80 | 1 | 1 | 9900-Operator error | U1-Forced - Immediate | 100-Fossil-Steam
9900 | Operator error | Personnel Errors | Personnel Errors | U1 | Forced - Immediate | 2019 | Coal | CC | 100 | Fossil-Steam | MRO | Summer | 205.0832 | 535 | 1 | 1 | 9900-Operator error | U1-Forced - Immediate | 100-Fossil-Steam
9900 | Operator error | Personnel Errors | Personnel Errors | U1 | Forced - Immediate | 2019 | Coal | CC | 100 | Fossil-Steam | RFC | Summer | 236 | 472 | 1 | 1 | 9900-Operator error | U1-Forced - Immediate | 100-Fossil-Steam
9900 | Operator error | Personnel Errors | Personnel Errors | U1 | Forced - Immediate | 2019 | Coal | CC | 100 | Fossil-Steam | WECC | Summer | 1249.9995 | 750 | 1 | 1 | 9900-Operator error | U1-Forced - Immediate | 100-Fossil-Steam
9900 | Operator error | Personnel Errors | Personnel Errors | U1 | Forced - Immediate | 2019 | Coal | CC | 100 | Fossil-Steam | SERC | Summer | 4368 | 832 | 1 | 1 | 9900-Operator error | U1-Forced - Immediate | 100-Fossil-Steam
9900 | Operator error | Personnel Errors | Personnel Errors | U1 | Forced - Immediate | 2019 | Coal | CC | 100 | Fossil-Steam | NPCC | Winter | 23.2 | 48 | 1 | 1 | 9900-Operator error | U1-Forced - Immediate | 100-Fossil-Steam
9900 | Operator error | Personnel Errors | Personnel Errors | U1 | Forced - Immediate | 2019 | Coal | CC | 100 | Fossil-Steam | MRO | Winter | 6943.8499 | 339 | 1 | 1 | 9900-Operator error | U1-Forced - Immediate | 100-Fossil-Steam
9900 | Operator error | Personnel Errors | Personnel Errors | U1 | Forced - Immediate | 2019 | Coal | CC | 100 | Fossil-Steam | RFC | Winter | 20349 | 595 | 1 | 1 | 9900-Operator error | U1-Forced - Immediate | 100-Fossil-Steam
9900 | Operator error | Personnel Errors | Personnel Errors | U1 | Forced - Immediate | 2019 | Gas | GG | 100 | Fossil-Steam | TRE | Off-Peak | 73.0999 | 129 | 1 | 1 | 9900-Operator error | U1-Forced - Immediate | 100-Fossil-Steam
9900 | Operator error | Personnel Errors | Personnel Errors | SF | Startup Failure | 2019 | Gas | GG | 100 | Fossil-Steam | SERC | Off-Peak | 47.6 | 56 | 1 | 1 | 9900-Operator error | SF-Startup Failure | 100-Fossil-Steam
9900 | Operator error | Personnel Errors | Personnel Errors | SF | Startup Failure | 2019 | Gas | GG | 100 | Fossil-Steam | RFC | Summer | 1705.2 | 609 | 1 | 1 | 9900-Operator error | SF-Startup Failure | 100-Fossil-Steam
9900 | Operator error | Personnel Errors | Personnel Errors | U1 | Forced - Immediate | 2019 | Coal | CC | 100 | Fossil-Steam | WECC | Off-Peak | 317.246 | 74.94 | 1 | 1 | 9900-Operator error | U1-Forced - Immediate | 100-Fossil-Steam
9900 | Operator error | Personnel Errors | Personnel Errors | U1 | Forced - Immediate | 2019 | Coal | CC | 100 | Fossil-Steam | RFC | Off-Peak | 390.5499 | 219 | 1 | 1 | 9900-Operator error | U1-Forced - Immediate | 100-Fossil-Steam
9900 | Operator error | Personnel Errors | Personnel Errors | U1 | Forced - Immediate | 2019 | Coal | CC | 100 | Fossil-Steam | SERC | Off-Peak | 1979.5996 | 606 | 1 | 1 | 9900-Operator error | U1-Forced - Immediate | 100-Fossil-Steam
9900 | Operator error | Personnel Errors | Personnel Errors | U1 | Forced - Immediate | 2019 | Coal | CC | 100 | Fossil-Steam | WECC | Summer | 54.9855 | 122.19 | 1 | 1 | 9900-Operator error | U1-Forced - Immediate | 100-Fossil-Steam
9900 | Operator error | Personnel Errors | Personnel Errors | U1 | Forced - Immediate | 2019 | Coal | CC | 100 | Fossil-Steam | WECC | Summer | 750 | 750 | 1 | 1 | 9900-Operator error | U1-Forced - Immediate | 100-Fossil-Steam
9900 | Operator error | Personnel Errors | Personnel Errors | U1 | Forced - Immediate | 2019 | Coal | CC | 100 | Fossil-Steam | RFC | Summer | 1101.3332 | 472 | 1 | 1 | 9900-Operator error | U1-Forced - Immediate | 100-Fossil-Steam
9900 | Operator error | Personnel Errors | Personnel Errors | U1 | Forced - Immediate | 2019 | Coal | CC | 100 | Fossil-Steam | SERC | Summer | 1685.8331 | 595 | 1 | 1 | 9900-Operator error | U1-Forced - Immediate | 100-Fossil-Steam
9900 | Operator error | Personnel Errors | Personnel Errors | U1 | Forced - Immediate | 2019 | Coal | CC | 100 | Fossil-Steam | RFC | Summer | 3843 | 630 | 1 | 1 | 9900-Operator error | U1-Forced - Immediate | 100-Fossil-Steam
9900 | Operator error | Personnel Errors | Personnel Errors | U1 | Forced - Immediate | 2019 | Gas | GG | 100 | Fossil-Steam | SERC | Off-Peak | 558.8 | 254 | 1 | 1 | 9900-Operator error | U1-Forced - Immediate | 100-Fossil-Steam
9900 | Operator error | Personnel Errors | Personnel Errors | U1 | Forced - Immediate | 2019 | Gas | GG | 100 | Fossil-Steam | WECC | Summer | 131.9999 | 144 | 1 | 1 | 9900-Operator error | U1-Forced - Immediate | 100-Fossil-Steam
9900 | Operator error | Personnel Errors | Personnel Errors | U1 | Forced - Immediate | 2019 | Gas | GG | 100 | Fossil-Steam | WECC | Summer | 588 | 144 | 1 | 1 | 9900-Operator error | U1-Forced - Immediate | 100-Fossil-Steam
9900 | Operator error | Personnel Errors | Personnel Errors | U1 | Forced - Immediate | 2019 | Gas | GG | 100 | Fossil-Steam | TRE | Summer | 3330.3998 | 552 | 1 | 1 | 9900-Operator error | U1-Forced - Immediate | 100-Fossil-Steam
9900 | Operator error | Personnel Errors | Personnel Errors | U1 | Forced - Immediate | 2019 | Gas | GG | 100 | Fossil-Steam | RFC | Summer | 527.7996 | 609 | 1 | 1 | 9900-Operator error | U1-Forced - Immediate | 100-Fossil-Steam
9900 | Operator error | Personnel Errors | Personnel Errors | U1 | Forced - Immediate | 2019 | Gas | GG | 100 | Fossil-Steam | SERC | Summer | 528.9 | 258 | 1 | 1 | 9900-Operator error | U1-Forced - Immediate | 100-Fossil-Steam
9900 | Operator error | Personnel Errors | Personnel Errors | U1 | Forced - Immediate | 2019 | Gas | GG | 100 | Fossil-Steam | WECC | Summer | 895.4166 | 175 | 1 | 1 | 9900-Operator error | U1-Forced - Immediate | 100-Fossil-Steam
9900 | Operator error | Personnel Errors | Personnel Errors | U1 | Forced - Immediate | 2019 | Gas | GG | 100 | Fossil-Steam | MRO | Summer | 1514.8466 | 90.8 | 1 | 1 | 9900-Operator error | U1-Forced - Immediate | 100-Fossil-Steam
9900 | Operator error | Personnel Errors | Personnel Errors | U1 | Forced - Immediate | 2019 | Gas | GG | 100 | Fossil-Steam | RFC | Summer | 35342.2998 | 609 | 1 | 1 | 9900-Operator error | U1-Forced - Immediate | 100-Fossil-Steam
9900 | Operator error | Personnel Errors | Personnel Errors | U1 | Forced - Immediate | 2019 | Waste Heat | WH | 100 | Fossil-Steam | WECC | Off-Peak | 82.1099 | 289.8 | 1 | 1 | 9900-Operator error | U1-Forced - Immediate | 100-Fossil-Steam
9900 | Operator error | Personnel Errors | Personnel Errors | D1 | Forced - Immediate | 2019 | Other | WD | 100 | Fossil-Steam | SERC | Winter | 42.5 | 25 | 1 | 1 | 9900-Operator error | D1-Forced - Immediate | 100-Fossil-Steam
9900 | Operator error | Personnel Errors | Personnel Errors | D2 | Forced - Delayed | 2019 | Coal | CC | 100 | Fossil-Steam | RFC | Off-Peak | 63 | 3 | 1 | 1 | 9900-Operator error | D2-Forced - Delayed | 100-Fossil-Steam
9900 | Operator error | Personnel Errors | Personnel Errors | SF | Startup Failure | 2019 | Coal | CC | 100 | Fossil-Steam | MRO | Winter | 1268.7496 | 525 | 1 | 1 | 9900-Operator error | SF-Startup Failure | 100-Fossil-Steam
9900 | Operator error | Personnel Errors | Personnel Errors | U1 | Forced - Immediate | 2019 | Coal | CC | 100 | Fossil-Steam | RFC | Off-Peak | 461.0165 | 199 | 1 | 1 | 9900-Operator error | U1-Forced - Immediate | 100-Fossil-Steam
9900 | Operator error | Personnel Errors | Personnel Errors | U1 | Forced - Immediate | 2019 | Coal | CC | 100 | Fossil-Steam | RFC | Off-Peak | 4021.6665 | 635 | 1 | 1 | 9900-Operator error | U1-Forced - Immediate | 100-Fossil-Steam
9900 | Operator error | Personnel Errors | Personnel Errors | U1 | Forced - Immediate | 2019 | Coal | CC | 100 | Fossil-Steam | WECC | Off-Peak | 4324.9995 | 750 | 1 | 1 | 9900-Operator error | U1-Forced - Immediate | 100-Fossil-Steam
9900 | Operator error | Personnel Errors | Personnel Errors | U1 | Forced - Immediate | 2019 | Coal | CC | 100 | Fossil-Steam | WECC | Summer | 75.3504 | 122.19 | 1 | 1 | 9900-Operator error | U1-Forced - Immediate | 100-Fossil-Steam
9900 | Operator error | Personnel Errors | Personnel Errors | U1 | Forced - Immediate | 2019 | Coal | CC | 100 | Fossil-Steam | SERC | Summer | 2956 | 739 | 1 | 1 | 9900-Operator error | U1-Forced - Immediate | 100-Fossil-Steam
9900 | Operator error | Personnel Errors | Personnel Errors | U1 | Forced - Immediate | 2019 | Coal | CC | 100 | Fossil-Steam | SERC | Summer | 11097.6 | 544 | 1 | 1 | 9900-Operator error | U1-Forced - Immediate | 100-Fossil-Steam
9900 | Operator error | Personnel Errors | Personnel Errors | U1 | Forced - Immediate | 2019 | Coal | CC | 100 | Fossil-Steam | SERC | Winter | 404.5331 | 592 | 1 | 1 | 9900-Operator error | U1-Forced - Immediate | 100-Fossil-Steam
9900 | Operator error | Personnel Errors | Personnel Errors | U1 | Forced - Immediate | 2019 | Coal | LI | 100 | Fossil-Steam | MRO | Winter | 1755 | 675 | 1 | 1 | 9900-Operator error | U1-Forced - Immediate | 100-Fossil-Steam
9900 | Operator error | Personnel Errors | Personnel Errors | U1 | Forced - Immediate | 2019 | Gas | GG | 100 | Fossil-Steam | SERC | Off-Peak | 74.6666 | 80 | 1 | 1 | 9900-Operator error | U1-Forced - Immediate | 100-Fossil-Steam
9900 | Operator error | Personnel Errors | Personnel Errors | U1 | Forced - Immediate | 2019 | Gas | GG | 100 | Fossil-Steam | SERC | Off-Peak | 785.0665 | 256 | 1 | 1 | 9900-Operator error | U1-Forced - Immediate | 100-Fossil-Steam
9900 | Operator error | Personnel Errors | Personnel Errors | U1 | Forced - Immediate | 2019 | Gas | GG | 100 | Fossil-Steam | RFC | Off-Peak | 2751.2165 | 431 | 1 | 1 | 9900-Operator error | U1-Forced - Immediate | 100-Fossil-Steam
9900 | Operator error | Personnel Errors | Personnel Errors | U1 | Forced - Immediate | 2019 | Gas | GG | 100 | Fossil-Steam | WECC | Winter | 99.6333 | 98 | 1 | 1 | 9900-Operator error | U1-Forced - Immediate | 100-Fossil-Steam
9900 | Operator error | Personnel Errors | Personnel Errors | U1 | Forced - Immediate | 2019 | Other | BM | 100 | Fossil-Steam | SERC | Off-Peak | 50.9167 | 47 | 1 | 1 | 9900-Operator error | U1-Forced - Immediate | 100-Fossil-Steam
9900 | Operator error | Personnel Errors | Personnel Errors | U1 | Forced - Immediate | 2019 | Other | WD | 100 | Fossil-Steam | NPCC | Summer | 13.5666 | 37 | 1 | 1 | 9900-Operator error | U1-Forced - Immediate | 100-Fossil-Steam
9900 | Operator error | Personnel Errors | Personnel Errors | U1 | Forced - Immediate | 2019 | Gas | GG | 100 | Fossil-Steam | NPCC | Summer | 2536.75 | 182.5 | 1 | 1 | 9900-Operator error | U1-Forced - Immediate | 100-Fossil-Steam
9900 | Operator error | Personnel Errors | Personnel Errors | U1 | Forced - Immediate | 2019 | Gas | GG | 100 | Fossil-Steam | RFC | Summer | 4164.1663 | 526 | 1 | 1 | 9900-Operator error | U1-Forced - Immediate | 100-Fossil-Steam
9900 | Operator error | Personnel Errors | Personnel Errors | U1 | Forced - Immediate | 2019 | Gas | OG | 100 | Fossil-Steam | WECC | Off-Peak | 37.4 | 44 | 1 | 1 | 9900-Operator error | U1-Forced - Immediate | 100-Fossil-Steam
9900 | Operator error | Personnel Errors | Personnel Errors | U1 | Forced - Immediate | 2019 | Oil | OO | 100 | Fossil-Steam | NPCC | Winter | 1594.4284 | 333.33 | 1 | 1 | 9900-Operator error | U1-Forced - Immediate | 100-Fossil-Steam
9900 | Operator error | Personnel Errors | Personnel Errors | U1 | Forced - Immediate | 2019 | Waste Heat | WH | 100 | Fossil-Steam | WECC | Summer | 24.3741 | 26.59 | 1 | 1 | 9900-Operator error | U1-Forced - Immediate | 100-Fossil-Steam
9900 | Operator error | Personnel Errors | Personnel Errors | U1 | Forced - Immediate | 2019 | Gas | GG | 100 | Fossil-Steam | TRE | Summer | 1019.6333 | 169 | 1 | 1 | 9900-Operator error | U1-Forced - Immediate | 100-Fossil-Steam
9900 | Operator error | Personnel Errors | Personnel Errors | U1 | Forced - Immediate | 2019 | Gas | GG | 100 | Fossil-Steam | SERC | Winter | 486.4 | 256 | 1 | 1 | 9900-Operator error | U1-Forced - Immediate | 100-Fossil-Steam
9900 | Operator error | Personnel Errors | Personnel Errors | U1 | Forced - Immediate | 2019 | Oil | OO | 100 | Fossil-Steam | NPCC | Summer | 5475.165 | 376.3 | 1 | 1 | 9900-Operator error | U1-Forced - Immediate | 100-Fossil-Steam
9900 | Operator error | Personnel Errors | Personnel Errors | U1 | Forced - Immediate | 2019 | Gas | GG | 100 | Fossil-Steam | RFC | Summer | 17845.6664 | 785 | 1 | 1 | 9900-Operator error | U1-Forced - Immediate | 100-Fossil-Steam
9900 | Operator error | Personnel Errors | Personnel Errors | U1 | Forced - Immediate | 2019 | Gas | GG | 100 | Fossil-Steam | MRO | Summer | 1476.333 | 515 | 1 | 1 | 9900-Operator error | U1-Forced - Immediate | 100-Fossil-Steam
9900 | Operator error | Personnel Errors | Personnel Errors | U1 | Forced - Immediate | 2019 | Gas | GG | 100 | Fossil-Steam | TRE | Summer | 1590.9998 | 258 | 1 | 1 | 9900-Operator error | U1-Forced - Immediate | 100-Fossil-Steam
9900 | Operator error | Personnel Errors | Personnel Errors | U1 | Forced - Immediate | 2019 | Other | BM | 100 | Fossil-Steam | WECC | Winter | 29.7983 | 47.05 | 1 | 1 | 9900-Operator error | U1-Forced - Immediate | 100-Fossil-Steam
9900 | Operator error | Personnel Errors | Personnel Errors | U1 | Forced - Immediate | 2019 | Nuclear | NU | 200 | Nuclear | TRE | Off-Peak | 29675.8329 | 1195 | 1 | 1 | 9900-Operator error | U1-Forced - Immediate | 200-Nuclear
9900 | Operator error | Personnel Errors | Personnel Errors | U1 | Forced - Immediate | 2019 | Nuclear | NU | 200 | Nuclear | SERC | Off-Peak | 142568.94 | 1134.2 | 1 | 1 | 9900-Operator error | U1-Forced - Immediate | 200-Nuclear
9900 | Operator error | Personnel Errors | Personnel Errors | D1 | Forced - Immediate | 2019 | Nuclear | NU | 200 | Nuclear | SERC | Off-Peak | 73957.2165 | 591.5 | 1 | 1 | 9900-Operator error | D1-Forced - Immediate | 200-Nuclear
9900 | Operator error | Personnel Errors | Personnel Errors | D1 | Forced - Immediate | 2019 | Nuclear | NU | 200 | Nuclear | SERC | Off-Peak | 13027.541 | 436.19 | 1 | 1 | 9900-Operator error | D1-Forced - Immediate | 200-Nuclear
9900 | Operator error | Personnel Errors | Personnel Errors | U1 | Forced - Immediate | 2019 | Nuclear | NU | 200 | Nuclear | SERC | Off-Peak | 103311 | 883 | 1 | 1 | 9900-Operator error | U1-Forced - Immediate | 200-Nuclear
9900 | Operator error | Personnel Errors | Personnel Errors | U1 | Forced - Immediate | 2019 | Nuclear | NU | 200 | Nuclear | SERC | Off-Peak | 50643.1996 | 1158 | 1 | 1 | 9900-Operator error | U1-Forced - Immediate | 200-Nuclear
9900 | Operator error | Personnel Errors | Personnel Errors | D1 | Forced - Immediate | 2019 | Nuclear | NU | 200 | Nuclear | SERC | Off-Peak | 13392 | 186 | 1 | 1 | 9900-Operator error | D1-Forced - Immediate | 200-Nuclear
9900 | Operator error | Personnel Errors | Personnel Errors | SF | Startup Failure | 2019 | Gas | GG | 300 | Gas Turbine/Jet Engine (Simple Cycle Operation) | WECC | Off-Peak | 14.7 | 63 | 1 | 1 | 9900-Operator error | SF-Startup Failure | 300-Gas Turbine/Jet Engine (Simple Cycle Operation)
9900 | Operator error | Personnel Errors | Personnel Errors | SF | Startup Failure | 2019 | Gas | GG | 300 | Gas Turbine/Jet Engine (Simple Cycle Operation) | SERC | Off-Peak | 124.1232 | 161.9 | 1 | 1 | 9900-Operator error | SF-Startup Failure | 300-Gas Turbine/Jet Engine (Simple Cycle Operation)
9900 | Operator error | Personnel Errors | Personnel Errors | SF | Startup Failure | 2019 | Gas | GG | 300 | Gas Turbine/Jet Engine (Simple Cycle Operation) | SERC | Off-Peak | 214.5 | 195 | 2 | 2 | 9900-Operator error | SF-Startup Failure | 300-Gas Turbine/Jet Engine (Simple Cycle Operation)
9900 | Operator error | Personnel Errors | Personnel Errors | SF | Startup Failure | 2019 | Gas | GG | 300 | Gas Turbine/Jet Engine (Simple Cycle Operation) | WECC | Summer | 77.55 | 47 | 1 | 1 | 9900-Operator error | SF-Startup Failure | 300-Gas Turbine/Jet Engine (Simple Cycle Operation)
9900 | Operator error | Personnel Errors | Personnel Errors | SF | Startup Failure | 2019 | Oil | JP | 300 | Gas Turbine/Jet Engine (Simple Cycle Operation) | SERC | Off-Peak | 50.6 | 46 | 2 | 2 | 9900-Operator error | SF-Startup Failure | 300-Gas Turbine/Jet Engine (Simple Cycle Operation)
9900 | Operator error | Personnel Errors | Personnel Errors | U1 | Forced - Immediate | 2019 | Gas | GG | 300 | Gas Turbine/Jet Engine (Simple Cycle Operation) | NPCC | Off-Peak | 60.1333 | 41 | 1 | 1 | 9900-Operator error | U1-Forced - Immediate | 300-Gas Turbine/Jet Engine (Simple Cycle Operation)
9900 | Operator error | Personnel Errors | Personnel Errors | U1 | Forced - Immediate | 2019 | Gas | GG | 300 | Gas Turbine/Jet Engine (Simple Cycle Operation) | NPCC | Summer | 54.53 | 39.9 | 1 | 1 | 9900-Operator error | U1-Forced - Immediate | 300-Gas Turbine/Jet Engine (Simple Cycle Operation)
9900 | Operator error | Personnel Errors | Personnel Errors | U1 | Forced - Immediate | 2019 | Gas | GG | 300 | Gas Turbine/Jet Engine (Simple Cycle Operation) | RFC | Winter | 9.8 | 42 | 1 | 1 | 9900-Operator error | U1-Forced - Immediate | 300-Gas Turbine/Jet Engine (Simple Cycle Operation)
9900 | Operator error | Personnel Errors | Personnel Errors | U1 | Forced - Immediate | 2019 | Gas | GG | 300 | Gas Turbine/Jet Engine (Simple Cycle Operation) | WECC | Winter | 49.3333 | 40 | 1 | 1 | 9900-Operator error | U1-Forced - Immediate | 300-Gas Turbine/Jet Engine (Simple Cycle Operation)
9900 | Operator error | Personnel Errors | Personnel Errors | U1 | Forced - Immediate | 2019 | Gas | GG | 300 | Gas Turbine/Jet Engine (Simple Cycle Operation) | NPCC | Winter | 89.7 | 46.8 | 1 | 1 | 9900-Operator error | U1-Forced - Immediate | 300-Gas Turbine/Jet Engine (Simple Cycle Operation)
9900 | Operator error | Personnel Errors | Personnel Errors | SF | Startup Failure | 2019 | Gas | GG | 300 | Gas Turbine/Jet Engine (Simple Cycle Operation) | WECC | Summer | 57.3333 | 40 | 1 | 1 | 9900-Operator error | SF-Startup Failure | 300-Gas Turbine/Jet Engine (Simple Cycle Operation)
9900 | Operator error | Personnel Errors | Personnel Errors | SF | Startup Failure | 2019 | Gas | GG | 300 | Gas Turbine/Jet Engine (Simple Cycle Operation) | SERC | Winter | 260.5166 | 77 | 1 | 1 | 9900-Operator error | SF-Startup Failure | 300-Gas Turbine/Jet Engine (Simple Cycle Operation)
9900 | Operator error | Personnel Errors | Personnel Errors | U1 | Forced - Immediate | 2019 | Gas | GG | 300 | Gas Turbine/Jet Engine (Simple Cycle Operation) | WECC | Off-Peak | 45.5 | 91 | 1 | 1 | 9900-Operator error | U1-Forced - Immediate | 300-Gas Turbine/Jet Engine (Simple Cycle Operation)
9900 | Operator error | Personnel Errors | Personnel Errors | U1 | Forced - Immediate | 2019 | Gas | GG | 300 | Gas Turbine/Jet Engine (Simple Cycle Operation) | NPCC | Summer | 7.3333 | 40 | 1 | 1 | 9900-Operator error | U1-Forced - Immediate | 300-Gas Turbine/Jet Engine (Simple Cycle Operation)
9900 | Operator error | Personnel Errors | Personnel Errors | U1 | Forced - Immediate | 2019 | Gas | GG | 300 | Gas Turbine/Jet Engine (Simple Cycle Operation) | MRO | Summer | 8.76 | 65.7 | 1 | 1 | 9900-Operator error | U1-Forced - Immediate | 300-Gas Turbine/Jet Engine (Simple Cycle Operation)
9900 | Operator error | Personnel Errors | Personnel Errors | U1 | Forced - Immediate | 2019 | Gas | GG | 300 | Gas Turbine/Jet Engine (Simple Cycle Operation) | NPCC | Summer | 9.9 | 33 | 1 | 1 | 9900-Operator error | U1-Forced - Immediate | 300-Gas Turbine/Jet Engine (Simple Cycle Operation)
9900 | Operator error | Personnel Errors | Personnel Errors | U1 | Forced - Immediate | 2019 | Gas | GG | 300 | Gas Turbine/Jet Engine (Simple Cycle Operation) | NPCC | Summer | 54.6666 | 40 | 1 | 1 | 9900-Operator error | U1-Forced - Immediate | 300-Gas Turbine/Jet Engine (Simple Cycle Operation)
9900 | Operator error | Personnel Errors | Personnel Errors | U1 | Forced - Immediate | 2019 | Gas | GG | 300 | Gas Turbine/Jet Engine (Simple Cycle Operation) | WECC | Summer | 168.64 | 99.2 | 1 | 1 | 9900-Operator error | U1-Forced - Immediate | 300-Gas Turbine/Jet Engine (Simple Cycle Operation)
9900 | Operator error | Personnel Errors | Personnel Errors | U1 | Forced - Immediate | 2019 | Gas | GG | 300 | Gas Turbine/Jet Engine (Simple Cycle Operation) | WECC | Winter | 17.2666 | 37 | 1 | 1 | 9900-Operator error | U1-Forced - Immediate | 300-Gas Turbine/Jet Engine (Simple Cycle Operation)
9900 | Operator error | Personnel Errors | Personnel Errors | SF | Startup Failure | 2019 | Gas | GG | 300 | Gas Turbine/Jet Engine (Simple Cycle Operation) | RFC | Off-Peak | 84.5 | 78 | 1 | 1 | 9900-Operator error | SF-Startup Failure | 300-Gas Turbine/Jet Engine (Simple Cycle Operation)
9900 | Operator error | Personnel Errors | Personnel Errors | SF | Startup Failure | 2019 | Gas | GG | 300 | Gas Turbine/Jet Engine (Simple Cycle Operation) | WECC | Summer | 190.5 | 45 | 1 | 1 | 9900-Operator error | SF-Startup Failure | 300-Gas Turbine/Jet Engine (Simple Cycle Operation)
9900 | Operator error | Personnel Errors | Personnel Errors | SF | Startup Failure | 2019 | Gas | GG | 300 | Gas Turbine/Jet Engine (Simple Cycle Operation) | WECC | Winter | 472.75 | 93 | 1 | 1 | 9900-Operator error | SF-Startup Failure | 300-Gas Turbine/Jet Engine (Simple Cycle Operation)
9900 | Operator error | Personnel Errors | Personnel Errors | U1 | Forced - Immediate | 2019 | Gas | GG | 300 | Gas Turbine/Jet Engine (Simple Cycle Operation) | RFC | Winter | 155.02 | 101.1 | 1 | 1 | 9900-Operator error | U1-Forced - Immediate | 300-Gas Turbine/Jet Engine (Simple Cycle Operation)
9900 | Operator error | Personnel Errors | Personnel Errors | SF | Startup Failure | 2019 | Gas | GG | 300 | Gas Turbine/Jet Engine (Simple Cycle Operation) | SERC | Summer | 82.35 | 183 | 1 | 1 | 9900-Operator error | SF-Startup Failure | 300-Gas Turbine/Jet Engine (Simple Cycle Operation)
9900 | Operator error | Personnel Errors | Personnel Errors | U1 | Forced - Immediate | 2019 | Gas | GG | 300 | Gas Turbine/Jet Engine (Simple Cycle Operation) | TRE | Off-Peak | 85.3833 | 47 | 1 | 1 | 9900-Operator error | U1-Forced - Immediate | 300-Gas Turbine/Jet Engine (Simple Cycle Operation)
9900 | Operator error | Personnel Errors | Personnel Errors | U2 | Forced - Delayed | 2019 | Gas | GG | 300 | Gas Turbine/Jet Engine (Simple Cycle Operation) | RFC | Winter | 32.5 | 50 | 1 | 1 | 9900-Operator error | U2-Forced - Delayed | 300-Gas Turbine/Jet Engine (Simple Cycle Operation)
9900 | Operator error | Personnel Errors | Personnel Errors | SF | Startup Failure | 2019 | Gas | GG | 300 | Gas Turbine/Jet Engine (Simple Cycle Operation) | WECC | Summer | 24 | 48 | 1 | 1 | 9900-Operator error | SF-Startup Failure | 300-Gas Turbine/Jet Engine (Simple Cycle Operation)
9900 | Operator error | Personnel Errors | Personnel Errors | SF | Startup Failure | 2019 | Gas | GG | 300 | Gas Turbine/Jet Engine (Simple Cycle Operation) | SERC | Winter | 71.8666 | 98 | 1 | 1 | 9900-Operator error | SF-Startup Failure | 300-Gas Turbine/Jet Engine (Simple Cycle Operation)
9900 | Operator error | Personnel Errors | Personnel Errors | U1 | Forced - Immediate | 2019 | Gas | GG | 300 | Gas Turbine/Jet Engine (Simple Cycle Operation) | NPCC | Winter | 39.95 | 47 | 1 | 1 | 9900-Operator error | U1-Forced - Immediate | 300-Gas Turbine/Jet Engine (Simple Cycle Operation)
9900 | Operator error | Personnel Errors | Personnel Errors | SF | Startup Failure | 2019 | Gas | GG | 300 | Gas Turbine/Jet Engine (Simple Cycle Operation) | WECC | Off-Peak | 4.125 | 24.75 | 1 | 1 | 9900-Operator error | SF-Startup Failure | 300-Gas Turbine/Jet Engine (Simple Cycle Operation)
9900 | Operator error | Personnel Errors | Personnel Errors | SF | Startup Failure | 2019 | Gas | GG | 300 | Gas Turbine/Jet Engine (Simple Cycle Operation) | WECC | Summer | 35.7 | 63 | 1 | 1 | 9900-Operator error | SF-Startup Failure | 300-Gas Turbine/Jet Engine (Simple Cycle Operation)
9900 | Operator error | Personnel Errors | Personnel Errors | SF | Startup Failure | 2019 | Oil | DI | 300 | Gas Turbine/Jet Engine (Simple Cycle Operation) | NPCC | Winter | 23.5 | 47 | 1 | 1 | 9900-Operator error | SF-Startup Failure | 300-Gas Turbine/Jet Engine (Simple Cycle Operation)
9900 | Operator error | Personnel Errors | Personnel Errors | U1 | Forced - Immediate | 2019 | Gas | GG | 300 | Gas Turbine/Jet Engine (Simple Cycle Operation) | NPCC | Off-Peak | 48 | 40 | 1 | 1 | 9900-Operator error | U1-Forced - Immediate | 300-Gas Turbine/Jet Engine (Simple Cycle Operation)
9900 | Operator error | Personnel Errors | Personnel Errors | U1 | Forced - Immediate | 2019 | Gas | GG | 300 | Gas Turbine/Jet Engine (Simple Cycle Operation) | TRE | Summer | 443.7333 | 104 | 1 | 1 | 9900-Operator error | U1-Forced - Immediate | 300-Gas Turbine/Jet Engine (Simple Cycle Operation)
9900 | Operator error | Personnel Errors | Personnel Errors | U2 | Forced - Delayed | 2019 | Gas | GG | 300 | Gas Turbine/Jet Engine (Simple Cycle Operation) | RFC | Winter | 30.8333 | 50 | 2 | 2 | 9900-Operator error | U2-Forced - Delayed | 300-Gas Turbine/Jet Engine (Simple Cycle Operation)
9900 | Operator error | Personnel Errors | Personnel Errors | SF | Startup Failure | 2019 | Gas | GG | 300 | Gas Turbine/Jet Engine (Simple Cycle Operation) | SERC | Off-Peak | 64.062 | 106.77 | 1 | 1 | 9900-Operator error | SF-Startup Failure | 300-Gas Turbine/Jet Engine (Simple Cycle Operation)
9900 | Operator error | Personnel Errors | Personnel Errors | U1 | Forced - Immediate | 2019 | Gas | GG | 300 | Gas Turbine/Jet Engine (Simple Cycle Operation) | NPCC | Off-Peak | 47.88 | 39.9 | 1 | 1 | 9900-Operator error | U1-Forced - Immediate | 300-Gas Turbine/Jet Engine (Simple Cycle Operation)
9900 | Operator error | Personnel Errors | Personnel Errors | U1 | Forced - Immediate | 2019 | Gas | GG | 300 | Gas Turbine/Jet Engine (Simple Cycle Operation) | WECC | Off-Peak | 133.7333 | 136 | 1 | 1 | 9900-Operator error | U1-Forced - Immediate | 300-Gas Turbine/Jet Engine (Simple Cycle Operation)
9900 | Operator error | Personnel Errors | Personnel Errors | SF | Startup Failure | 2019 | Gas | GG | 300 | Gas Turbine/Jet Engine (Simple Cycle Operation) | TRE | Off-Peak | 16.6667 | 50 | 1 | 1 | 9900-Operator error | SF-Startup Failure | 300-Gas Turbine/Jet Engine (Simple Cycle Operation)
9900 | Operator error | Personnel Errors | Personnel Errors | SF | Startup Failure | 2019 | Gas | GG | 300 | Gas Turbine/Jet Engine (Simple Cycle Operation) | SERC | Off-Peak | 204.0499 | 231 | 1 | 1 | 9900-Operator error | SF-Startup Failure | 300-Gas Turbine/Jet Engine (Simple Cycle Operation)
9900 | Operator error | Personnel Errors | Personnel Errors | SF | Startup Failure | 2019 | Gas | GG | 300 | Gas Turbine/Jet Engine (Simple Cycle Operation) | MRO | Winter | 94.4666 | 52 | 1 | 1 | 9900-Operator error | SF-Startup Failure | 300-Gas Turbine/Jet Engine (Simple Cycle Operation)
9900 | Operator error | Personnel Errors | Personnel Errors | U1 | Forced - Immediate | 2019 | Gas | GG | 300 | Gas Turbine/Jet Engine (Simple Cycle Operation) | MRO | Off-Peak | 12 | 48 | 1 | 1 | 9900-Operator error | U1-Forced - Immediate | 300-Gas Turbine/Jet Engine (Simple Cycle Operation)
9900 | Operator error | Personnel Errors | Personnel Errors | U1 | Forced - Immediate | 2019 | Gas | GG | 300 | Gas Turbine/Jet Engine (Simple Cycle Operation) | TRE | Summer | 13.3333 | 50 | 1 | 1 | 9900-Operator error | U1-Forced - Immediate | 300-Gas Turbine/Jet Engine (Simple Cycle Operation)
9900 | Operator error | Personnel Errors | Personnel Errors | U1 | Forced - Immediate | 2019 | Gas | GG | 300 | Gas Turbine/Jet Engine (Simple Cycle Operation) | RFC | Summer | 122.1999 | 78 | 1 | 1 | 9900-Operator error | U1-Forced - Immediate | 300-Gas Turbine/Jet Engine (Simple Cycle Operation)
9900 | Operator error | Personnel Errors | Personnel Errors | U1 | Forced - Immediate | 2019 | Oil | DI | 300 | Gas Turbine/Jet Engine (Simple Cycle Operation) | RFC | Off-Peak | 9.7283 | 44.9 | 1 | 1 | 9900-Operator error | U1-Forced - Immediate | 300-Gas Turbine/Jet Engine (Simple Cycle Operation)
9900 | Operator error | Personnel Errors | Personnel Errors | D1 | Forced - Immediate | 2019 | Gas | GG | 400 | Internal Combustion/Reciprocating Engines | MRO | Off-Peak | 5.3833 | 17 | 1 | 1 | 9900-Operator error | D1-Forced - Immediate | 400-Internal Combustion/Reciprocating Engines
9900 | Operator error | Personnel Errors | Personnel Errors | D1 | Forced - Immediate | 2019 | Gas | GG | 400 | Internal Combustion/Reciprocating Engines | MRO | Off-Peak | 10.05 | 9 | 1 | 1 | 9900-Operator error | D1-Forced - Immediate | 400-Internal Combustion/Reciprocating Engines
9900 | Operator error | Personnel Errors | Personnel Errors | D1 | Forced - Immediate | 2019 | Gas | GG | 400 | Internal Combustion/Reciprocating Engines | MRO | Summer | 1.6 | 16 | 1 | 1 | 9900-Operator error | D1-Forced - Immediate | 400-Internal Combustion/Reciprocating Engines
9900 | Operator error | Personnel Errors | Personnel Errors | U1 | Forced - Immediate | 2019 | Hydro | WA | 500 | Pumped Storage/Hydro | SERC | Off-Peak | 221.1 | 66 | 1 | 1 | 9900-Operator error | U1-Forced - Immediate | 500-Pumped Storage/Hydro
9900 | Operator error | Personnel Errors | Personnel Errors | U1 | Forced - Immediate | 2019 | Hydro | WA | 500 | Pumped Storage/Hydro | WECC | Summer | 4.326 | 43.26 | 2 | 2 | 9900-Operator error | U1-Forced - Immediate | 500-Pumped Storage/Hydro
9900 | Operator error | Personnel Errors | Personnel Errors | U1 | Forced - Immediate | 2019 | Hydro | WA | 500 | Pumped Storage/Hydro | WECC | Summer | 9.6 | 32 | 1 | 1 | 9900-Operator error | U1-Forced - Immediate | 500-Pumped Storage/Hydro
9900 | Operator error | Personnel Errors | Personnel Errors | U1 | Forced - Immediate | 2019 | Hydro | WA | 500 | Pumped Storage/Hydro | MRO | Summer | 20.13 | 100.65 | 1 | 1 | 9900-Operator error | U1-Forced - Immediate | 500-Pumped Storage/Hydro
9900 | Operator error | Personnel Errors | Personnel Errors | U1 | Forced - Immediate | 2019 | Hydro | WA | 500 | Pumped Storage/Hydro | WECC | Winter | 26.125 | 47.5 | 1 | 1 | 9900-Operator error | U1-Forced - Immediate | 500-Pumped Storage/Hydro
9900 | Operator error | Personnel Errors | Personnel Errors | U1 | Forced - Immediate | 2019 | Hydro | WA | 500 | Pumped Storage/Hydro | SERC | Winter | 15.9223 | 25.82 | 1 | 1 | 9900-Operator error | U1-Forced - Immediate | 500-Pumped Storage/Hydro
9900 | Operator error | Personnel Errors | Personnel Errors | U1 | Forced - Immediate | 2019 | Hydro | WA | 500 | Pumped Storage/Hydro | SERC | Off-Peak | 27.6067 | 20.2 | 1 | 1 | 9900-Operator error | U1-Forced - Immediate | 500-Pumped Storage/Hydro
9900 | Operator error | Personnel Errors | Personnel Errors | U1 | Forced - Immediate | 2019 | Hydro | WA | 500 | Pumped Storage/Hydro | WECC | Off-Peak | 143.754 | 75.66 | 1 | 1 | 9900-Operator error | U1-Forced - Immediate | 500-Pumped Storage/Hydro
9900 | Operator error | Personnel Errors | Personnel Errors | U1 | Forced - Immediate | 2019 | Hydro | WA | 500 | Pumped Storage/Hydro | WECC | Off-Peak | 242.55 | 77 | 1 | 1 | 9900-Operator error | U1-Forced - Immediate | 500-Pumped Storage/Hydro
9900 | Operator error | Personnel Errors | Personnel Errors | U1 | Forced - Immediate | 2019 | Hydro | WA | 500 | Pumped Storage/Hydro | SERC | Off-Peak | 4531.0844 | 403.96 | 1 | 1 | 9900-Operator error | U1-Forced - Immediate | 500-Pumped Storage/Hydro
9900 | Operator error | Personnel Errors | Personnel Errors | U1 | Forced - Immediate | 2019 | Hydro | WA | 500 | Pumped Storage/Hydro | WECC | Winter | 196 | 98 | 1 | 1 | 9900-Operator error | U1-Forced - Immediate | 500-Pumped Storage/Hydro
9900 | Operator error | Personnel Errors | Personnel Errors | U1 | Forced - Immediate | 2019 | Hydro | WA | 500 | Pumped Storage/Hydro | MRO | Winter | 25.1625 | 100.65 | 1 | 1 | 9900-Operator error | U1-Forced - Immediate | 500-Pumped Storage/Hydro
9900 | Operator error | Personnel Errors | Personnel Errors | U1 | Forced - Immediate | 2019 | Hydro | WA | 500 | Pumped Storage/Hydro | WECC | Summer | 4.1666 | 25 | 1 | 1 | 9900-Operator error | U1-Forced - Immediate | 500-Pumped Storage/Hydro
9900 | Operator error | Personnel Errors | Personnel Errors | U1 | Forced - Immediate | 2019 | Hydro | WA | 500 | Pumped Storage/Hydro | WECC | Off-Peak | 15.4 | 28 | 1 | 1 | 9900-Operator error | U1-Forced - Immediate | 500-Pumped Storage/Hydro
9900 | Operator error | Personnel Errors | Personnel Errors | U1 | Forced - Immediate | 2019 | Hydro | WA | 500 | Pumped Storage/Hydro | WECC | Off-Peak | 1381.875 | 49.5 | 1 | 1 | 9900-Operator error | U1-Forced - Immediate | 500-Pumped Storage/Hydro
9900 | Operator error | Personnel Errors | Personnel Errors | U1 | Forced - Immediate | 2019 | Hydro | WA | 500 | Pumped Storage/Hydro | WECC | Off-Peak | 3509.9166 | 77 | 1 | 1 | 9900-Operator error | U1-Forced - Immediate | 500-Pumped Storage/Hydro
9900 | Operator error | Personnel Errors | Personnel Errors | U1 | Forced - Immediate | 2019 | Hydro | WA | 500 | Pumped Storage/Hydro | WECC | Summer | 10.1333 | 32 | 1 | 1 | 9900-Operator error | U1-Forced - Immediate | 500-Pumped Storage/Hydro
9900 | Operator error | Personnel Errors | Personnel Errors | D1 | Forced - Immediate | 2019 | Coal | CC | 650 | Fluidized Bed | RFC | Summer | 137.9 | 6 | 1 | 1 | 9900-Operator error | D1-Forced - Immediate | 650-Fluidized Bed
9900 | Operator error | Personnel Errors | Personnel Errors | U1 | Forced - Immediate | 2019 | Coal | CC | 650 | Fluidized Bed | RFC | Summer | 44.4 | 111 | 1 | 1 | 9900-Operator error | U1-Forced - Immediate | 650-Fluidized Bed
9900 | Operator error | Personnel Errors | Personnel Errors | U1 | Forced - Immediate | 2019 | Coal | CC | 650 | Fluidized Bed | RFC | Summer | 57.3499 | 111 | 1 | 1 | 9900-Operator error | U1-Forced - Immediate | 650-Fluidized Bed
9900 | Operator error | Personnel Errors | Personnel Errors | U1 | Forced - Immediate | 2019 | Other | WD | 650 | Fluidized Bed | SERC | Summer | 120.7 | 102 | 1 | 1 | 9900-Operator error | U1-Forced - Immediate | 650-Fluidized Bed
9900 | Operator error | Personnel Errors | Personnel Errors | U1 | Forced - Immediate | 2019 | Coal | CC | 650 | Fluidized Bed | RFC | Off-Peak | 105.45 | 111 | 1 | 1 | 9900-Operator error | U1-Forced - Immediate | 650-Fluidized Bed
9900 | Operator error | Personnel Errors | Personnel Errors | U1 | Forced - Immediate | 2019 | Coal | CC | 650 | Fluidized Bed | RFC | Off-Peak | 201.6499 | 111 | 1 | 1 | 9900-Operator error | U1-Forced - Immediate | 650-Fluidized Bed
9900 | Operator error | Personnel Errors | Personnel Errors | U1 | Forced - Immediate | 2019 | Coal | CC | 650 | Fluidized Bed | SERC | Off-Peak | 6608.3331 | 610 | 1 | 1 | 9900-Operator error | U1-Forced - Immediate | 650-Fluidized Bed
9900 | Operator error | Personnel Errors | Personnel Errors | U1 | Forced - Immediate | 2019 | Coal | OS | 650 | Fluidized Bed | WECC | Off-Peak | 209.7387 | 33.92 | 1 | 1 | 9900-Operator error | U1-Forced - Immediate | 650-Fluidized Bed
9900 | Operator error | Personnel Errors | Personnel Errors | U1 | Forced - Immediate | 2019 | Coal | CC | 650 | Fluidized Bed | RFC | Off-Peak | 11.1 | 111 | 1 | 1 | 9900-Operator error | U1-Forced - Immediate | 650-Fluidized Bed
9900 | Operator error | Personnel Errors | Personnel Errors | U1 | Forced - Immediate | 2019 | Coal | CC | 650 | Fluidized Bed | RFC | Off-Peak | 38.85 | 111 | 1 | 1 | 9900-Operator error | U1-Forced - Immediate | 650-Fluidized Bed
9900 | Operator error | Personnel Errors | Personnel Errors | U1 | Forced - Immediate | 2019 | Coal | CC | 650 | Fluidized Bed | RFC | Off-Peak | 81.4 | 111 | 1 | 1 | 9900-Operator error | U1-Forced - Immediate | 650-Fluidized Bed
9900 | Operator error | Personnel Errors | Personnel Errors | U1 | Forced - Immediate | 2019 | Coal | OS | 650 | Fluidized Bed | WECC | Summer | 6.4213 | 24.08 | 1 | 1 | 9900-Operator error | U1-Forced - Immediate | 650-Fluidized Bed
9900 | Operator error | Personnel Errors | Personnel Errors | D1 | Forced - Immediate | 2019 | Coal | OS | 800 | Miscellaneous | RFC | Off-Peak | 271.0117 | 11.3 | 1 | 1 | 9900-Operator error | D1-Forced - Immediate | 800-Miscellaneous
9900 | Operator error | Personnel Errors | Personnel Errors | D2 | Forced - Delayed | 2019 | Coal | CC | 810 | Multi-boiler/Multi-turbine | RFC | Winter | 76.8165 | 419 | 1 | 1 | 9900-Operator error | D2-Forced - Delayed | 810-Multi-boiler/Multi-turbine
9900 | Operator error | Personnel Errors | Personnel Errors | U1 | Forced - Immediate | 2019 | Coal | CC | 810 | Multi-boiler/Multi-turbine | MRO | Winter | 21.3333 | 160 | 1 | 1 | 9900-Operator error | U1-Forced - Immediate | 810-Multi-boiler/Multi-turbine
9900 | Operator error | Personnel Errors | Personnel Errors | D2 | Forced - Delayed | 2019 | Coal | CC | 810 | Multi-boiler/Multi-turbine | RFC | Winter | 2187.433 | 479 | 1 | 1 | 9900-Operator error | D2-Forced - Delayed | 810-Multi-boiler/Multi-turbine
9900 | Operator error | Personnel Errors | Personnel Errors | D2 | Forced - Delayed | 2019 | Coal | CC | 810 | Multi-boiler/Multi-turbine | RFC | Winter | 2227.2 | 464 | 1 | 1 | 9900-Operator error | D2-Forced - Delayed | 810-Multi-boiler/Multi-turbine
9900 | Operator error | Personnel Errors | Personnel Errors | D2 | Forced - Delayed | 2019 | Coal | CC | 810 | Multi-boiler/Multi-turbine | RFC | Winter | 2108.9665 | 419 | 1 | 1 | 9900-Operator error | D2-Forced - Delayed | 810-Multi-boiler/Multi-turbine
9900 | Operator error | Personnel Errors | Personnel Errors | D2 | Forced - Delayed | 2019 | Coal | CC | 810 | Multi-boiler/Multi-turbine | RFC | Winter | 319 | 319 | 1 | 1 | 9900-Operator error | D2-Forced - Delayed | 810-Multi-boiler/Multi-turbine
9900 | Operator error | Personnel Errors | Personnel Errors | U1 | Forced - Immediate | 2019 | Geothermal | GE | 830 | Geothermal | WECC | Winter | 388.5 | 42 | 1 | 1 | 9900-Operator error | U1-Forced - Immediate | 830-Geothermal
9900 | Operator error | Personnel Errors | Personnel Errors | D1 | Forced - Immediate | 2019 | Gas | GG | 850 | Combined Cycle Block | SERC | Off-Peak | 44.7999 | 336 | 1 | 1 | 9900-Operator error | D1-Forced - Immediate | 850-Combined Cycle Block
9900 | Operator error | Personnel Errors | Personnel Errors | D1 | Forced - Immediate | 2019 | Gas | GG | 850 | Combined Cycle Block | RFC | Off-Peak | 174.35 | 317 | 1 | 1 | 9900-Operator error | D1-Forced - Immediate | 850-Combined Cycle Block
9900 | Operator error | Personnel Errors | Personnel Errors | D1 | Forced - Immediate | 2019 | Gas | GG | 850 | Combined Cycle Block | SERC | Summer | 350.7498 | 345 | 1 | 1 | 9900-Operator error | D1-Forced - Immediate | 850-Combined Cycle Block
9900 | Operator error | Personnel Errors | Personnel Errors | D1 | Forced - Immediate | 2019 | Gas | GG | 850 | Combined Cycle Block | SERC | Winter | 1.25 | 25 | 2 | 2 | 9900-Operator error | D1-Forced - Immediate | 850-Combined Cycle Block
9900 | Operator error | Personnel Errors | Personnel Errors | U1 | Forced - Immediate | 2019 | Gas | GG | 850 | Combined Cycle Block | RFC | Off-Peak | 2502.9583 | 236.5 | 1 | 1 | 9900-Operator error | U1-Forced - Immediate | 850-Combined Cycle Block
9900 | Operator error | Personnel Errors | Personnel Errors | U1 | Forced - Immediate | 2019 | Gas | GG | 850 | Combined Cycle Block | SERC | Summer | 479.8665 | 244 | 1 | 1 | 9900-Operator error | U1-Forced - Immediate | 850-Combined Cycle Block
9900 | Operator error | Personnel Errors | Personnel Errors | U1 | Forced - Immediate | 2019 | Gas | GG | 850 | Combined Cycle Block | SERC | Summer | 721 | 515 | 1 | 1 | 9900-Operator error | U1-Forced - Immediate | 850-Combined Cycle Block
9900 | Operator error | Personnel Errors | Personnel Errors | U1 | Forced - Immediate | 2019 | Gas | GG | 850 | Combined Cycle Block | MRO | Winter | 626.9997 | 495 | 1 | 1 | 9900-Operator error | U1-Forced - Immediate | 850-Combined Cycle Block
9900 | Operator error | Personnel Errors | Personnel Errors | U1 | Forced - Immediate | 2019 | Gas | GG | 850 | Combined Cycle Block | SERC | Winter | 637.8666 | 299 | 1 | 1 | 9900-Operator error | U1-Forced - Immediate | 850-Combined Cycle Block
9900 | Operator error | Personnel Errors | Personnel Errors | U1 | Forced - Immediate | 2019 | Waste Heat | WH | 850 | Combined Cycle Block | RFC | Summer | 136.35 | 101 | 1 | 1 | 9900-Operator error | U1-Forced - Immediate | 850-Combined Cycle Block
9900 | Operator error | Personnel Errors | Personnel Errors | D1 | Forced - Immediate | 2019 | Gas | GG | 850 | Combined Cycle Block | SERC | Summer | 278.3332 | 167 | 1 | 1 | 9900-Operator error | D1-Forced - Immediate | 850-Combined Cycle Block
9900 | Operator error | Personnel Errors | Personnel Errors | D1 | Forced - Immediate | 2019 | Gas | GG | 850 | Combined Cycle Block | NPCC | Winter | 66.74 | 333.7 | 1 | 1 | 9900-Operator error | D1-Forced - Immediate | 850-Combined Cycle Block
9900 | Operator error | Personnel Errors | Personnel Errors | D1 | Forced - Immediate | 2019 | Gas | GG | 850 | Combined Cycle Block | SERC | Winter | 2217.2498 | 543 | 1 | 1 | 9900-Operator error | D1-Forced - Immediate | 850-Combined Cycle Block
9900 | Operator error | Personnel Errors | Personnel Errors | U1 | Forced - Immediate | 2019 | Gas | GG | 850 | Combined Cycle Block | MRO | Off-Peak | 114 | 114 | 1 | 1 | 9900-Operator error | U1-Forced - Immediate | 850-Combined Cycle Block
9900 | Operator error | Personnel Errors | Personnel Errors | U1 | Forced - Immediate | 2019 | Gas | GG | 850 | Combined Cycle Block | SERC | Off-Peak | 145.5999 | 156 | 1 | 1 | 9900-Operator error | U1-Forced - Immediate | 850-Combined Cycle Block
9900 | Operator error | Personnel Errors | Personnel Errors | U1 | Forced - Immediate | 2019 | Gas | GG | 850 | Combined Cycle Block | WECC | Summer | 4 | 48 | 1 | 1 | 9900-Operator error | U1-Forced - Immediate | 850-Combined Cycle Block
9900 | Operator error | Personnel Errors | Personnel Errors | U1 | Forced - Immediate | 2019 | Gas | GG | 850 | Combined Cycle Block | MRO | Summer | 428.9997 | 495 | 1 | 1 | 9900-Operator error | U1-Forced - Immediate | 850-Combined Cycle Block
9900 | Operator error | Personnel Errors | Personnel Errors | U1 | Forced - Immediate | 2019 | Waste Heat | WH | 850 | Combined Cycle Block | SERC | Off-Peak | 1601.7332 | 328 | 1 | 1 | 9900-Operator error | U1-Forced - Immediate | 850-Combined Cycle Block
9900 | Operator error | Personnel Errors | Personnel Errors | D1 | Forced - Immediate | 2019 | Gas | GG | 850 | Combined Cycle Block | SERC | Off-Peak | 716.9749 | 361.5 | 1 | 1 | 9900-Operator error | D1-Forced - Immediate | 850-Combined Cycle Block
9900 | Operator error | Personnel Errors | Personnel Errors | D1 | Forced - Immediate | 2019 | Gas | GG | 850 | Combined Cycle Block | SERC | Summer | 2 | 4 | 1 | 1 | 9900-Operator error | D1-Forced - Immediate | 850-Combined Cycle Block
9900 | Operator error | Personnel Errors | Personnel Errors | D1 | Forced - Immediate | 2019 | Gas | GG | 850 | Combined Cycle Block | NPCC | Winter | 377.088 | 471.36 | 1 | 1 | 9900-Operator error | D1-Forced - Immediate | 850-Combined Cycle Block
9900 | Operator error | Personnel Errors | Personnel Errors | SF | Startup Failure | 2019 | Gas | GG | 850 | Combined Cycle Block | WECC | Off-Peak | 15.3333 | 92 | 1 | 1 | 9900-Operator error | SF-Startup Failure | 850-Combined Cycle Block
9900 | Operator error | Personnel Errors | Personnel Errors | U1 | Forced - Immediate | 2019 | Gas | GG | 850 | Combined Cycle Block | NPCC | Winter | 321.8782 | 199.1 | 1 | 1 | 9900-Operator error | U1-Forced - Immediate | 850-Combined Cycle Block
9900 | Operator error | Personnel Errors | Personnel Errors | U1 | Forced - Immediate | 2019 | Gas | GG | 850 | Combined Cycle Block | NPCC | Winter | 1201.902 | 616.36 | 1 | 1 | 9900-Operator error | U1-Forced - Immediate | 850-Combined Cycle Block
9900 | Operator error | Personnel Errors | Personnel Errors | D1 | Forced - Immediate | 2019 | Gas | GG | 850 | Combined Cycle Block | SERC | Off-Peak | 4.8333 | 29 | 1 | 1 | 9900-Operator error | D1-Forced - Immediate | 850-Combined Cycle Block
9900 | Operator error | Personnel Errors | Personnel Errors | D1 | Forced - Immediate | 2019 | Gas | GG | 850 | Combined Cycle Block | SERC | Off-Peak | 29.5165 | 253 | 1 | 1 | 9900-Operator error | D1-Forced - Immediate | 850-Combined Cycle Block
9900 | Operator error | Personnel Errors | Personnel Errors | D1 | Forced - Immediate | 2019 | Gas | GG | 850 | Combined Cycle Block | SERC | Off-Peak | 170.8332 | 250 | 1 | 1 | 9900-Operator error | D1-Forced - Immediate | 850-Combined Cycle Block
9900 | Operator error | Personnel Errors | Personnel Errors | D1 | Forced - Immediate | 2019 | Gas | GG | 850 | Combined Cycle Block | SERC | Summer | 511.8332 | 185 | 1 | 1 | 9900-Operator error | D1-Forced - Immediate | 850-Combined Cycle Block
9900 | Operator error | Personnel Errors | Personnel Errors | U1 | Forced - Immediate | 2019 | Gas | GG | 850 | Combined Cycle Block | NPCC | Summer | 21.325 | 85.3 | 1 | 1 | 9900-Operator error | U1-Forced - Immediate | 850-Combined Cycle Block
9900 | Operator error | Personnel Errors | Personnel Errors | U1 | Forced - Immediate | 2019 | Gas | GG | 850 | Combined Cycle Block | SERC | Summer | 528.6665 | 244 | 1 | 1 | 9900-Operator error | U1-Forced - Immediate | 850-Combined Cycle Block
9900 | Operator error | Personnel Errors | Personnel Errors | D1 | Forced - Immediate | 2019 | Gas | GG | 850 | Combined Cycle Block | WECC | Off-Peak | 283.5 | 270 | 1 | 1 | 9900-Operator error | D1-Forced - Immediate | 850-Combined Cycle Block
9900 | Operator error | Personnel Errors | Personnel Errors | D1 | Forced - Immediate | 2019 | Gas | GG | 850 | Combined Cycle Block | SERC | Summer | 10.2666 | 38.5 | 1 | 1 | 9900-Operator error | D1-Forced - Immediate | 850-Combined Cycle Block
9900 | Operator error | Personnel Errors | Personnel Errors | D1 | Forced - Immediate | 2019 | Gas | GG | 850 | Combined Cycle Block | NPCC | Summer | 102.1132 | 180.2 | 1 | 1 | 9900-Operator error | D1-Forced - Immediate | 850-Combined Cycle Block
9900 | Operator error | Personnel Errors | Personnel Errors | U1 | Forced - Immediate | 2019 | Gas | GG | 850 | Combined Cycle Block | SERC | Off-Peak | 278.3 | 506 | 1 | 1 | 9900-Operator error | U1-Forced - Immediate | 850-Combined Cycle Block
9900 | Operator error | Personnel Errors | Personnel Errors | U1 | Forced - Immediate | 2019 | Gas | GG | 850 | Combined Cycle Block | SERC | Off-Peak | 415.2 | 519 | 1 | 1 | 9900-Operator error | U1-Forced - Immediate | 850-Combined Cycle Block
9900 | Operator error | Personnel Errors | Personnel Errors | U1 | Forced - Immediate | 2019 | Waste Heat | WH | 850 | Combined Cycle Block | SERC | Winter | 333 | 333 | 1 | 1 | 9900-Operator error | U1-Forced - Immediate | 850-Combined Cycle Block
9900 | Operator error | Personnel Errors | Personnel Errors | D1 | Forced - Immediate | 2019 | Gas | GG | 850 | Combined Cycle Block | SERC | Off-Peak | 9.7332 | 292 | 1 | 1 | 9900-Operator error | D1-Forced - Immediate | 850-Combined Cycle Block
9900 | Operator error | Personnel Errors | Personnel Errors | D1 | Forced - Immediate | 2019 | Gas | GG | 850 | Combined Cycle Block | SERC | Off-Peak | 101.75 | 185 | 1 | 1 | 9900-Operator error | D1-Forced - Immediate | 850-Combined Cycle Block
9900 | Operator error | Personnel Errors | Personnel Errors | D1 | Forced - Immediate | 2019 | Gas | GG | 850 | Combined Cycle Block | SERC | Off-Peak | 119.4666 | 128 | 1 | 1 | 9900-Operator error | D1-Forced - Immediate | 850-Combined Cycle Block
9900 | Operator error | Personnel Errors | Personnel Errors | D1 | Forced - Immediate | 2019 | Gas | GG | 850 | Combined Cycle Block | SERC | Off-Peak | 422.3333 | 20 | 1 | 1 | 9900-Operator error | D1-Forced - Immediate | 850-Combined Cycle Block
9900 | Operator error | Personnel Errors | Personnel Errors | D1 | Forced - Immediate | 2019 | Gas | GG | 850 | Combined Cycle Block | SERC | Summer | 282.66 | 403.8 | 1 | 1 | 9900-Operator error | D1-Forced - Immediate | 850-Combined Cycle Block
9900 | Operator error | Personnel Errors | Personnel Errors | D1 | Forced - Immediate | 2019 | Gas | GG | 850 | Combined Cycle Block | SERC | Summer | 936.7 | 323 | 1 | 1 | 9900-Operator error | D1-Forced - Immediate | 850-Combined Cycle Block
9900 | Operator error | Personnel Errors | Personnel Errors | D1 | Forced - Immediate | 2019 | Gas | GG | 850 | Combined Cycle Block | SERC | Winter | 179.7999 | 186 | 1 | 1 | 9900-Operator error | D1-Forced - Immediate | 850-Combined Cycle Block
9900 | Operator error | Personnel Errors | Personnel Errors | SF | Startup Failure | 2019 | Waste Heat | WH | 850 | Combined Cycle Block | TRE | Off-Peak | 187.5 | 125 | 1 | 1 | 9900-Operator error | SF-Startup Failure | 850-Combined Cycle Block
9900 | Operator error | Personnel Errors | Personnel Errors | U1 | Forced - Immediate | 2019 | Gas | GG | 850 | Combined Cycle Block | SERC | Off-Peak | 890.6 | 244 | 1 | 1 | 9900-Operator error | U1-Forced - Immediate | 850-Combined Cycle Block
9900 | Operator error | Personnel Errors | Personnel Errors | U1 | Forced - Immediate | 2019 | Gas | GG | 850 | Combined Cycle Block | SERC | Summer | 387.9166 | 245 | 1 | 1 | 9900-Operator error | U1-Forced - Immediate | 850-Combined Cycle Block
9900 | Operator error | Personnel Errors | Personnel Errors | U1 | Forced - Immediate | 2019 | Waste Heat | WH | 850 | Combined Cycle Block | SERC | Winter | 405.1498 | 333 | 1 | 1 | 9900-Operator error | U1-Forced - Immediate | 850-Combined Cycle Block
9900 | Operator error | Personnel Errors | Personnel Errors | D1 | Forced - Immediate | 2019 | Gas | GG | 850 | Combined Cycle Block | SERC | Off-Peak | 2.4 | 9 | 1 | 1 | 9900-Operator error | D1-Forced - Immediate | 850-Combined Cycle Block
9900 | Operator error | Personnel Errors | Personnel Errors | D1 | Forced - Immediate | 2019 | Gas | GG | 850 | Combined Cycle Block | SERC | Off-Peak | 715.7332 | 352 | 1 | 1 | 9900-Operator error | D1-Forced - Immediate | 850-Combined Cycle Block
9900 | Operator error | Personnel Errors | Personnel Errors | D1 | Forced - Immediate | 2019 | Gas | GG | 850 | Combined Cycle Block | SERC | Summer | 30.0415 | 257.5 | 1 | 1 | 9900-Operator error | D1-Forced - Immediate | 850-Combined Cycle Block
9900 | Operator error | Personnel Errors | Personnel Errors | D1 | Forced - Immediate | 2019 | Gas | GG | 850 | Combined Cycle Block | RFC | Winter | 49.8333 | 115 | 1 | 1 | 9900-Operator error | D1-Forced - Immediate | 850-Combined Cycle Block
9900 | Operator error | Personnel Errors | Personnel Errors | U1 | Forced - Immediate | 2019 | Gas | GG | 850 | Combined Cycle Block | TRE | Off-Peak | 29.4 | 196 | 1 | 1 | 9900-Operator error | U1-Forced - Immediate | 850-Combined Cycle Block
9900 | Operator error | Personnel Errors | Personnel Errors | U1 | Forced - Immediate | 2019 | Gas | GG | 850 | Combined Cycle Block | RFC | Off-Peak | 669.7998 | 591 | 1 | 1 | 9900-Operator error | U1-Forced - Immediate | 850-Combined Cycle Block
9900 | Operator error | Personnel Errors | Personnel Errors | U1 | Forced - Immediate | 2019 | Gas | GG | 850 | Combined Cycle Block | NPCC | Summer | 307.3065 | 275.2 | 1 | 1 | 9900-Operator error | U1-Forced - Immediate | 850-Combined Cycle Block
9900 | Operator error | Personnel Errors | Personnel Errors | D1 | Forced - Immediate | 2019 | Gas | GG | 850 | Combined Cycle Block | SERC | Off-Peak | 2296.0665 | 404 | 1 | 1 | 9900-Operator error | D1-Forced - Immediate | 850-Combined Cycle Block
9900 | Operator error | Personnel Errors | Personnel Errors | SF | Startup Failure | 2019 | Gas | GG | 850 | Combined Cycle Block | NPCC | Summer | 339.42 | 565.7 | 1 | 1 | 9900-Operator error | SF-Startup Failure | 850-Combined Cycle Block
9900 | Operator error | Personnel Errors | Personnel Errors | U1 | Forced - Immediate | 2019 | Gas | GG | 850 | Combined Cycle Block | WECC | Summer | 49.6 | 48 | 1 | 1 | 9900-Operator error | U1-Forced - Immediate | 850-Combined Cycle Block
9900 | Operator error | Personnel Errors | Personnel Errors | U1 | Forced - Immediate | 2019 | Gas | GG | 850 | Combined Cycle Block | SERC | Summer | 601.8665 | 244 | 1 | 1 | 9900-Operator error | U1-Forced - Immediate | 850-Combined Cycle Block
9900 | Operator error | Personnel Errors | Personnel Errors | SF | Startup Failure | 2019 | Gas | GG | 851 | CC GT units | TRE | Winter | 72.7999 | 168 | 1 | 1 | 9900-Operator error | SF-Startup Failure | 851-CC GT units
9900 | Operator error | Personnel Errors | Personnel Errors | U1 | Forced - Immediate | 2019 | Gas | GG | 851 | CC GT units | WECC | Summer | 101.3333 | 160 | 1 | 1 | 9900-Operator error | U1-Forced - Immediate | 851-CC GT units
9900 | Operator error | Personnel Errors | Personnel Errors | SF | Startup Failure | 2019 | Gas | GG | 851 | CC GT units | NPCC | Summer | 168.2332 | 206 | 1 | 1 | 9900-Operator error | SF-Startup Failure | 851-CC GT units
9900 | Operator error | Personnel Errors | Personnel Errors | U1 | Forced - Immediate | 2019 | Gas | GG | 851 | CC GT units | TRE | Off-Peak | 46.797 | 73.89 | 1 | 1 | 9900-Operator error | U1-Forced - Immediate | 851-CC GT units
9900 | Operator error | Personnel Errors | Personnel Errors | U1 | Forced - Immediate | 2019 | Gas | GG | 851 | CC GT units | WECC | Off-Peak | 162.01 | 190.6 | 1 | 1 | 9900-Operator error | U1-Forced - Immediate | 851-CC GT units
9900 | Operator error | Personnel Errors | Personnel Errors | U1 | Forced - Immediate | 2019 | Gas | GG | 851 | CC GT units | WECC | Summer | 163.8 | 182 | 2 | 2 | 9900-Operator error | U1-Forced - Immediate | 851-CC GT units
9900 | Operator error | Personnel Errors | Personnel Errors | SF | Startup Failure | 2019 | Gas | GG | 851 | CC GT units | NPCC | Summer | 220.7999 | 207 | 1 | 1 | 9900-Operator error | SF-Startup Failure | 851-CC GT units
9900 | Operator error | Personnel Errors | Personnel Errors | U1 | Forced - Immediate | 2019 | Gas | GG | 851 | CC GT units | WECC | Summer | 149.6 | 176 | 1 | 1 | 9900-Operator error | U1-Forced - Immediate | 851-CC GT units
9900 | Operator error | Personnel Errors | Personnel Errors | U1 | Forced - Immediate | 2019 | Gas | GG | 851 | CC GT units | NPCC | Off-Peak | 19.8332 | 170 | 1 | 1 | 9900-Operator error | U1-Forced - Immediate | 851-CC GT units
9900 | Operator error | Personnel Errors | Personnel Errors | U1 | Forced - Immediate | 2019 | Gas | GG | 851 | CC GT units | TRE | Off-Peak | 183 | 152.5 | 1 | 1 | 9900-Operator error | U1-Forced - Immediate | 851-CC GT units
9900 | Operator error | Personnel Errors | Personnel Errors | U1 | Forced - Immediate | 2019 | Gas | GG | 851 | CC GT units | WECC | Off-Peak | 14.5667 | 38 | 2 | 2 | 9900-Operator error | U1-Forced - Immediate | 851-CC GT units
9900 | Operator error | Personnel Errors | Personnel Errors | U1 | Forced - Immediate | 2019 | Gas | GG | 851 | CC GT units | TRE | Off-Peak | 134.3 | 158 | 1 | 1 | 9900-Operator error | U1-Forced - Immediate | 851-CC GT units
9900 | Operator error | Personnel Errors | Personnel Errors | U1 | Forced - Immediate | 2019 | Gas | GG | 851 | CC GT units | WECC | Off-Peak | 193.6333 | 157 | 1 | 1 | 9900-Operator error | U1-Forced - Immediate | 851-CC GT units
9900 | Operator error | Personnel Errors | Personnel Errors | U1 | Forced - Immediate | 2019 | Gas | GG | 851 | CC GT units | RFC | Off-Peak | 5661.3325 | 223.18 | 1 | 1 | 9900-Operator error | U1-Forced - Immediate | 851-CC GT units
9900 | Operator error | Personnel Errors | Personnel Errors | D1 | Forced - Immediate | 2019 | Gas | GG | 851 | CC GT units | TRE | Off-Peak | 416 | 96 | 1 | 1 | 9900-Operator error | D1-Forced - Immediate | 851-CC GT units
9900 | Operator error | Personnel Errors | Personnel Errors | D1 | Forced - Immediate | 2019 | Gas | GG | 851 | CC GT units | SERC | Off-Peak | 171.9998 | 258 | 1 | 1 | 9900-Operator error | D1-Forced - Immediate | 851-CC GT units
9900 | Operator error | Personnel Errors | Personnel Errors | U1 | Forced - Immediate | 2019 | Gas | GG | 851 | CC GT units | RFC | Off-Peak | 393.44 | 245.9 | 1 | 1 | 9900-Operator error | U1-Forced - Immediate | 851-CC GT units
9900 | Operator error | Personnel Errors | Personnel Errors | U1 | Forced - Immediate | 2019 | Gas | GG | 851 | CC GT units | WECC | Summer | 78.2999 | 162 | 1 | 1 | 9900-Operator error | U1-Forced - Immediate | 851-CC GT units
9900 | Operator error | Personnel Errors | Personnel Errors | U1 | Forced - Immediate | 2019 | Gas | GG | 851 | CC GT units | WECC | Summer | 91.8 | 153 | 1 | 1 | 9900-Operator error | U1-Forced - Immediate | 851-CC GT units
9900 | Operator error | Personnel Errors | Personnel Errors | U1 | Forced - Immediate | 2019 | Gas | GG | 851 | CC GT units | WECC | Summer | 153.6 | 36 | 1 | 1 | 9900-Operator error | U1-Forced - Immediate | 851-CC GT units
9900 | Operator error | Personnel Errors | Personnel Errors | U1 | Forced - Immediate | 2019 | Gas | GG | 851 | CC GT units | WECC | Summer | 174 | 174 | 1 | 1 | 9900-Operator error | U1-Forced - Immediate | 851-CC GT units
9900 | Operator error | Personnel Errors | Personnel Errors | U1 | Forced - Immediate | 2019 | Gas | GG | 851 | CC GT units | WECC | Winter | 40.8 | 72 | 1 | 1 | 9900-Operator error | U1-Forced - Immediate | 851-CC GT units
9900 | Operator error | Personnel Errors | Personnel Errors | U1 | Forced - Immediate | 2019 | Gas | GG | 851 | CC GT units | SERC | Summer | 649.3665 | 322 | 1 | 1 | 9900-Operator error | U1-Forced - Immediate | 851-CC GT units
9900 | Operator error | Personnel Errors | Personnel Errors | U1 | Forced - Immediate | 2019 | Gas | GG | 851 | CC GT units | TRE | Winter | 37.3333 | 64 | 1 | 1 | 9900-Operator error | U1-Forced - Immediate | 851-CC GT units
9900 | Operator error | Personnel Errors | Personnel Errors | U1 | Forced - Immediate | 2019 | Gas | GG | 851 | CC GT units | WECC | Winter | 89.4203 | 141.19 | 1 | 1 | 9900-Operator error | U1-Forced - Immediate | 851-CC GT units
9900 | Operator error | Personnel Errors | Personnel Errors | U1 | Forced - Immediate | 2019 | Gas | GG | 851 | CC GT units | RFC | Summer | 180.3266 | 245.9 | 1 | 1 | 9900-Operator error | U1-Forced - Immediate | 851-CC GT units
9900 | Operator error | Personnel Errors | Personnel Errors | U1 | Forced - Immediate | 2019 | Gas | GG | 851 | CC GT units | NPCC | Winter | 2541.9 | 229 | 1 | 1 | 9900-Operator error | U1-Forced - Immediate | 851-CC GT units
9900 | Operator error | Personnel Errors | Personnel Errors | U1 | Forced - Immediate | 2019 | Gas | GG | 851 | CC GT units | SERC | Summer | 307.4165 | 217 | 1 | 1 | 9900-Operator error | U1-Forced - Immediate | 851-CC GT units
9900 | Operator error | Personnel Errors | Personnel Errors | U1 | Forced - Immediate | 2019 | Gas | GG | 851 | CC GT units | RFC | Summer | 462.9532 | 235.4 | 1 | 1 | 9900-Operator error | U1-Forced - Immediate | 851-CC GT units
9900 | Operator error | Personnel Errors | Personnel Errors | U1 | Forced - Immediate | 2019 | Gas | GG | 851 | CC GT units | WECC | Summer | 748.8 | 36 | 1 | 1 | 9900-Operator error | U1-Forced - Immediate | 851-CC GT units
9900 | Operator error | Personnel Errors | Personnel Errors | U1 | Forced - Immediate | 2019 | Gas | GG | 851 | CC GT units | MRO | Summer | 5541.25 | 75 | 1 | 1 | 9900-Operator error | U1-Forced - Immediate | 851-CC GT units
9900 | Operator error | Personnel Errors | Personnel Errors | SF | Startup Failure | 2019 | Gas | GG | 851 | CC GT units | SERC | Off-Peak | 136.2999 | 174 | 1 | 1 | 9900-Operator error | SF-Startup Failure | 851-CC GT units
9900 | Operator error | Personnel Errors | Personnel Errors | U1 | Forced - Immediate | 2019 | Gas | GG | 851 | CC GT units | TRE | Off-Peak | 121.5 | 162 | 1 | 1 | 9900-Operator error | U1-Forced - Immediate | 851-CC GT units
9900 | Operator error | Personnel Errors | Personnel Errors | U1 | Forced - Immediate | 2019 | Gas | GG | 851 | CC GT units | TRE | Off-Peak | 145.1333 | 155.5 | 1 | 1 | 9900-Operator error | U1-Forced - Immediate | 851-CC GT units
9900 | Operator error | Personnel Errors | Personnel Errors | U1 | Forced - Immediate | 2019 | Gas | GG | 851 | CC GT units | WECC | Off-Peak | 199.8832 | 179 | 1 | 1 | 9900-Operator error | U1-Forced - Immediate | 851-CC GT units
9900 | Operator error | Personnel Errors | Personnel Errors | U1 | Forced - Immediate | 2019 | Gas | GG | 851 | CC GT units | MRO | Off-Peak | 801 | 178 | 1 | 1 | 9900-Operator error | U1-Forced - Immediate | 851-CC GT units
9900 | Operator error | Personnel Errors | Personnel Errors | U1 | Forced - Immediate | 2019 | Gas | GG | 851 | CC GT units | MRO | Summer | 550.4475 | 159.55 | 1 | 1 | 9900-Operator error | U1-Forced - Immediate | 851-CC GT units
9900 | Operator error | Personnel Errors | Personnel Errors | U1 | Forced - Immediate | 2019 | Gas | GG | 851 | CC GT units | WECC | Winter | 48 | 48 | 1 | 1 | 9900-Operator error | U1-Forced - Immediate | 851-CC GT units
9900 | Operator error | Personnel Errors | Personnel Errors | U1 | Forced - Immediate | 2019 | Gas | GG | 851 | CC GT units | TRE | Winter | 116.9166 | 152.5 | 1 | 1 | 9900-Operator error | U1-Forced - Immediate | 851-CC GT units
9900 | Operator error | Personnel Errors | Personnel Errors | U1 | Forced - Immediate | 2019 | Gas | GG | 851 | CC GT units | WECC | Winter | 149.31 | 142.2 | 1 | 1 | 9900-Operator error | U1-Forced - Immediate | 851-CC GT units
9900 | Operator error | Personnel Errors | Personnel Errors | U1 | Forced - Immediate | 2019 | Gas | GG | 851 | CC GT units | WECC | Summer | 333.9 | 159 | 1 | 1 | 9900-Operator error | U1-Forced - Immediate | 851-CC GT units
9900 | Operator error | Personnel Errors | Personnel Errors | U1 | Forced - Immediate | 2019 | Gas | GG | 851 | CC GT units | NPCC | Summer | 341.5999 | 168 | 1 | 1 | 9900-Operator error | U1-Forced - Immediate | 851-CC GT units
9900 | Operator error | Personnel Errors | Personnel Errors | U1 | Forced - Immediate | 2019 | Gas | GG | 851 | CC GT units | TRE | Summer | 361.6665 | 217 | 1 | 1 | 9900-Operator error | U1-Forced - Immediate | 851-CC GT units
9900 | Operator error | Personnel Errors | Personnel Errors | U1 | Forced - Immediate | 2019 | Gas | GG | 851 | CC GT units | RFC | Winter | 149.3766 | 109.3 | 1 | 1 | 9900-Operator error | U1-Forced - Immediate | 851-CC GT units
9900 | Operator error | Personnel Errors | Personnel Errors | U1 | Forced - Immediate | 2019 | Gas | GG | 851 | CC GT units | TRE | Winter | 238.4333 | 155.5 | 1 | 1 | 9900-Operator error | U1-Forced - Immediate | 851-CC GT units
9900 | Operator error | Personnel Errors | Personnel Errors | U1 | Forced - Immediate | 2019 | Gas | GG | 851 | CC GT units | WECC | Winter | 272.8 | 176 | 1 | 1 | 9900-Operator error | U1-Forced - Immediate | 851-CC GT units
9900 | Operator error | Personnel Errors | Personnel Errors | U2 | Forced - Delayed | 2019 | Gas | GG | 851 | CC GT units | SERC | Winter | 203.5 | 185 | 1 | 1 | 9900-Operator error | U2-Forced - Delayed | 851-CC GT units
9900 | Operator error | Personnel Errors | Personnel Errors | D1 | Forced - Immediate | 2019 | Waste Heat | WH | 852 | CC steam units | TRE | Winter | 392.6999 | 153 | 1 | 1 | 9900-Operator error | D1-Forced - Immediate | 852-CC steam units
9900 | Operator error | Personnel Errors | Personnel Errors | SF | Startup Failure | 2019 | Gas | GG | 852 | CC steam units | NPCC | Summer | 119.1666 | 130 | 1 | 1 | 9900-Operator error | SF-Startup Failure | 852-CC steam units
9900 | Operator error | Personnel Errors | Personnel Errors | U1 | Forced - Immediate | 2019 | Waste Heat | WH | 852 | CC steam units | RFC | Off-Peak | 153.3665 | 214 | 1 | 1 | 9900-Operator error | U1-Forced - Immediate | 852-CC steam units
9900 | Operator error | Personnel Errors | Personnel Errors | U1 | Forced - Immediate | 2019 | Waste Heat | WH | 852 | CC steam units | WECC | Off-Peak | 827.75 | 301 | 1 | 1 | 9900-Operator error | U1-Forced - Immediate | 852-CC steam units
9900 | Operator error | Personnel Errors | Personnel Errors | D1 | Forced - Immediate | 2019 | Gas | GG | 852 | CC steam units | RFC | Summer | 130.6066 | 178.1 | 1 | 1 | 9900-Operator error | D1-Forced - Immediate | 852-CC steam units
9900 | Operator error | Personnel Errors | Personnel Errors | SF | Startup Failure | 2019 | Waste Heat | WH | 852 | CC steam units | MRO | Off-Peak | 410.7333 | 244 | 1 | 1 | 9900-Operator error | SF-Startup Failure | 852-CC steam units
9900 | Operator error | Personnel Errors | Personnel Errors | U1 | Forced - Immediate | 2019 | Waste Heat | WH | 852 | CC steam units | NPCC | Off-Peak | 10.0333 | 86 | 1 | 1 | 9900-Operator error | U1-Forced - Immediate | 852-CC steam units
9900 | Operator error | Personnel Errors | Personnel Errors | U1 | Forced - Immediate | 2019 | Waste Heat | WH | 852 | CC steam units | WECC | Summer | 184.5332 | 173 | 1 | 1 | 9900-Operator error | U1-Forced - Immediate | 852-CC steam units
9900 | Operator error | Personnel Errors | Personnel Errors | U1 | Forced - Immediate | 2019 | Waste Heat | WH | 852 | CC steam units | WECC | Summer | 3246.6332 | 173 | 1 | 1 | 9900-Operator error | U1-Forced - Immediate | 852-CC steam units
9900 | Operator error | Personnel Errors | Personnel Errors | U1 | Forced - Immediate | 2019 | Waste Heat | WH | 852 | CC steam units | WECC | Winter | 2868.5332 | 248 | 1 | 1 | 9900-Operator error | U1-Forced - Immediate | 852-CC steam units
9900 | Operator error | Personnel Errors | Personnel Errors | D1 | Forced - Immediate | 2019 | Waste Heat | WH | 852 | CC steam units | TRE | Off-Peak | 78.2 | 92 | 1 | 1 | 9900-Operator error | D1-Forced - Immediate | 852-CC steam units
9900 | Operator error | Personnel Errors | Personnel Errors | D1 | Forced - Immediate | 2019 | Waste Heat | WH | 852 | CC steam units | TRE | Winter | 68.4666 | 158 | 1 | 1 | 9900-Operator error | D1-Forced - Immediate | 852-CC steam units
9900 | Operator error | Personnel Errors | Personnel Errors | U1 | Forced - Immediate | 2019 | Gas | GG | 852 | CC steam units | WECC | Summer | 317.3332 | 280 | 1 | 1 | 9900-Operator error | U1-Forced - Immediate | 852-CC steam units
9900 | Operator error | Personnel Errors | Personnel Errors | U1 | Forced - Immediate | 2019 | Gas | GG | 852 | CC steam units | WECC | Summer | 759.4999 | 186 | 1 | 1 | 9900-Operator error | U1-Forced - Immediate | 852-CC steam units
9900 | Operator error | Personnel Errors | Personnel Errors | U1 | Forced - Immediate | 2019 | Waste Heat | WH | 852 | CC steam units | WECC | Off-Peak | 14.6667 | 20 | 1 | 1 | 9900-Operator error | U1-Forced - Immediate | 852-CC steam units
9900 | Operator error | Personnel Errors | Personnel Errors | U1 | Forced - Immediate | 2019 | Waste Heat | WH | 852 | CC steam units | RFC | Off-Peak | 87.2325 | 193.85 | 1 | 1 | 9900-Operator error | U1-Forced - Immediate | 852-CC steam units
9900 | Operator error | Personnel Errors | Personnel Errors | U1 | Forced - Immediate | 2019 | Waste Heat | WH | 852 | CC steam units | TRE | Off-Peak | 149.7998 | 321 | 1 | 1 | 9900-Operator error | U1-Forced - Immediate | 852-CC steam units
9900 | Operator error | Personnel Errors | Personnel Errors | U1 | Forced - Immediate | 2019 | Waste Heat | WH | 852 | CC steam units | WECC | Summer | 157.0833 | 29 | 1 | 1 | 9900-Operator error | U1-Forced - Immediate | 852-CC steam units
9900 | Operator error | Personnel Errors | Personnel Errors | U1 | Forced - Immediate | 2019 | Waste Heat | WH | 852 | CC steam units | TRE | Summer | 278.2 | 214 | 1 | 1 | 9900-Operator error | U1-Forced - Immediate | 852-CC steam units
9900 | Operator error | Personnel Errors | Personnel Errors | U1 | Forced - Immediate | 2019 | Waste Heat | WH | 852 | CC steam units | MRO | Summer | 592.5 | 158 | 1 | 1 | 9900-Operator error | U1-Forced - Immediate | 852-CC steam units
9900 | Operator error | Personnel Errors | Personnel Errors | U1 | Forced - Immediate | 2019 | Waste Heat | WH | 852 | CC steam units | TRE | Winter | 17.985 | 98.1 | 1 | 1 | 9900-Operator error | U1-Forced - Immediate | 852-CC steam units
9900 | Operator error | Personnel Errors | Personnel Errors | D1 | Forced - Immediate | 2019 | Waste Heat | WH | 852 | CC steam units | SERC | Winter | 10.8 | 27 | 1 | 1 | 9900-Operator error | D1-Forced - Immediate | 852-CC steam units
9900 | Operator error | Personnel Errors | Personnel Errors | D1 | Forced - Immediate | 2019 | Waste Heat | WH | 852 | CC steam units | RFC | Winter | 147.1899 | 107.7 | 1 | 1 | 9900-Operator error | D1-Forced - Immediate | 852-CC steam units
9900 | Operator error | Personnel Errors | Personnel Errors | D1 | Forced - Immediate | 2019 | Waste Heat | WH | 852 | CC steam units | TRE | Winter | 238.6999 | 93 | 1 | 1 | 9900-Operator error | D1-Forced - Immediate | 852-CC steam units
9900 | Operator error | Personnel Errors | Personnel Errors | U1 | Forced - Immediate | 2019 | Gas | GG | 852 | CC steam units | WECC | Winter | 84.55 | 89 | 1 | 1 | 9900-Operator error | U1-Forced - Immediate | 852-CC steam units
9900 | Operator error | Personnel Errors | Personnel Errors | U1 | Forced - Immediate | 2019 | Waste Heat | WH | 852 | CC steam units | TRE | Off-Peak | 39.24 | 98.1 | 1 | 1 | 9900-Operator error | U1-Forced - Immediate | 852-CC steam units
9900 | Operator error | Personnel Errors | Personnel Errors | U1 | Forced - Immediate | 2019 | Waste Heat | WH | 852 | CC steam units | TRE | Off-Peak | 611.8 | 322 | 1 | 1 | 9900-Operator error | U1-Forced - Immediate | 852-CC steam units
9900 | Operator error | Personnel Errors | Personnel Errors | U1 | Forced - Immediate | 2019 | Waste Heat | WH | 852 | CC steam units | NPCC | Summer | 247.95 | 87 | 1 | 1 | 9900-Operator error | U1-Forced - Immediate | 852-CC steam units
9900 | Operator error | Personnel Errors | Personnel Errors | D1 | Forced - Immediate | 2019 | Gas | GG | 852 | CC steam units | RFC | Summer | 429 | 220 | 1 | 1 | 9900-Operator error | D1-Forced - Immediate | 852-CC steam units
9900 | Operator error | Personnel Errors | Personnel Errors | D1 | Forced - Immediate | 2019 | Waste Heat | WH | 852 | CC steam units | TRE | Off-Peak | 180 | 150 | 1 | 1 | 9900-Operator error | D1-Forced - Immediate | 852-CC steam units
9900 | Operator error | Personnel Errors | Personnel Errors | D1 | Forced - Immediate | 2019 | Waste Heat | WH | 852 | CC steam units | TRE | Winter | 114.9999 | 150 | 1 | 1 | 9900-Operator error | D1-Forced - Immediate | 852-CC steam units
9900 | Operator error | Personnel Errors | Personnel Errors | U1 | Forced - Immediate | 2019 | Gas | GG | 852 | CC steam units | RFC | Off-Peak | 763.83 | 332.1 | 1 | 1 | 9900-Operator error | U1-Forced - Immediate | 852-CC steam units
9900 | Operator error | Personnel Errors | Personnel Errors | U1 | Forced - Immediate | 2019 | Waste Heat | WH | 852 | CC steam units | WECC | Summer | 584.1 | 177 | 1 | 1 | 9900-Operator error | U1-Forced - Immediate | 852-CC steam units
9900 | Operator error | Personnel Errors | Personnel Errors | U1 | Forced - Immediate | 2019 | Waste Heat | WH | 852 | CC steam units | WECC | Winter | 108.7332 | 233 | 1 | 1 | 9900-Operator error | U1-Forced - Immediate | 852-CC steam units
9900 | Operator error | Personnel Errors | Personnel Errors | D1 | Forced - Immediate | 2019 | Gas | GG | 852 | CC steam units | WECC | Summer | 64.2833 | 133 | 1 | 1 | 9900-Operator error | D1-Forced - Immediate | 852-CC steam units
9900 | Operator error | Personnel Errors | Personnel Errors | D1 | Forced - Immediate | 2019 | Waste Heat | WH | 852 | CC steam units | TRE | Off-Peak | 98.7999 | 156 | 1 | 1 | 9900-Operator error | D1-Forced - Immediate | 852-CC steam units
9900 | Operator error | Personnel Errors | Personnel Errors | U1 | Forced - Immediate | 2019 | Gas | GG | 852 | CC steam units | WECC | Off-Peak | 18.9 | 126 | 1 | 1 | 9900-Operator error | U1-Forced - Immediate | 852-CC steam units
9900 | Operator error | Personnel Errors | Personnel Errors | U1 | Forced - Immediate | 2019 | Gas | GG | 852 | CC steam units | WECC | Summer | 295.2 | 328 | 1 | 1 | 9900-Operator error | U1-Forced - Immediate | 852-CC steam units
9900 | Operator error | Personnel Errors | Personnel Errors | U1 | Forced - Immediate | 2019 | Waste Heat | WH | 852 | CC steam units | NPCC | Off-Peak | 11.4666 | 86 | 1 | 1 | 9900-Operator error | U1-Forced - Immediate | 852-CC steam units
9900 | Operator error | Personnel Errors | Personnel Errors | U1 | Forced - Immediate | 2019 | Waste Heat | WH | 852 | CC steam units | WECC | Summer | 677.25 | 215 | 1 | 1 | 9900-Operator error | U1-Forced - Immediate | 852-CC steam units
9900 | Operator error | Personnel Errors | Personnel Errors | U1 | Forced - Immediate | 2019 | Waste Heat | WH | 852 | CC steam units | TRE | Summer | 808.4332 | 307 | 1 | 1 | 9900-Operator error | U1-Forced - Immediate | 852-CC steam units
9900 | Operator error | Personnel Errors | Personnel Errors | U1 | Forced - Immediate | 2019 | Waste Heat | WH | 852 | CC steam units | MRO | Summer | 6217.75 | 85 | 1 | 1 | 9900-Operator error | U1-Forced - Immediate | 852-CC steam units
9900 | Operator error | Personnel Errors | Personnel Errors | D1 | Forced - Immediate | 2019 | Gas | GG | 852 | CC steam units | NPCC | Summer | 44.5 | 30 | 1 | 1 | 9900-Operator error | D1-Forced - Immediate | 852-CC steam units
9900 | Operator error | Personnel Errors | Personnel Errors | D1 | Forced - Immediate | 2019 | Gas | GG | 852 | CC steam units | NPCC | Summer | 47 | 30 | 1 | 1 | 9900-Operator error | D1-Forced - Immediate | 852-CC steam units
9900 | Operator error | Personnel Errors | Personnel Errors | D1 | Forced - Immediate | 2019 | Gas | GG | 852 | CC steam units | NPCC | Summer | 289.8 | 27 | 1 | 1 | 9900-Operator error | D1-Forced - Immediate | 852-CC steam units
9900 | Operator error | Personnel Errors | Personnel Errors | D1 | Forced - Immediate | 2019 | Waste Heat | WH | 852 | CC steam units | WECC | Off-Peak | 145.1666 | 130 | 1 | 1 | 9900-Operator error | D1-Forced - Immediate | 852-CC steam units
9900 | Operator error | Personnel Errors | Personnel Errors | U1 | Forced - Immediate | 2019 | Waste Heat | WH | 852 | CC steam units | WECC | Off-Peak | 65.7333 | 29 | 1 | 1 | 9900-Operator error | U1-Forced - Immediate | 852-CC steam units
9900 | Operator error | Personnel Errors | Personnel Errors | U1 | Forced - Immediate | 2019 | Waste Heat | WH | 852 | CC steam units | WECC | Winter | 4.3333 | 20 | 1 | 1 | 9900-Operator error | U1-Forced - Immediate | 852-CC steam units
9900 | Operator error | Personnel Errors | Personnel Errors | D1 | Forced - Immediate | 2019 | Gas | GG | 852 | CC steam units | NPCC | Summer | 191.7 | 18 | 1 | 1 | 9900-Operator error | D1-Forced - Immediate | 852-CC steam units
9900 | Operator error | Personnel Errors | Personnel Errors | U1 | Forced - Immediate | 2019 | Waste Heat | WH | 852 | CC steam units | TRE | Off-Peak | 36.6666 | 200 | 1 | 1 | 9900-Operator error | U1-Forced - Immediate | 852-CC steam units
9900 | Operator error | Personnel Errors | Personnel Errors | U1 | Forced - Immediate | 2019 | Waste Heat | WH | 852 | CC steam units | TRE | Off-Peak | 300.8999 | 306 | 1 | 1 | 9900-Operator error | U1-Forced - Immediate | 852-CC steam units
9900 | Operator error | Personnel Errors | Personnel Errors | U1 | Forced - Immediate | 2019 | Waste Heat | WH | 852 | CC steam units | WECC | Summer | 194.1332 | 182 | 1 | 1 | 9900-Operator error | U1-Forced - Immediate | 852-CC steam units
9900 | Operator error | Personnel Errors | Personnel Errors | U1 | Forced - Immediate | 2019 | Waste Heat | WH | 852 | CC steam units | TRE | Summer | 1120.8664 | 391 | 1 | 1 | 9900-Operator error | U1-Forced - Immediate | 852-CC steam units
9900 | Operator error | Personnel Errors | Personnel Errors | U1 | Forced - Immediate | 2019 | Gas | GG | 860 | Co-generator Block | NPCC | Summer | 61.8125 | 53.75 | 1 | 1 | 9900-Operator error | U1-Forced - Immediate | 860-Co-generator Block
9900 | Operator error | Personnel Errors | Personnel Errors | D1 | Forced - Immediate | 2019 | Gas | GG | 860 | Co-generator Block | NPCC | Off-Peak | 904.2397 | 427.2 | 1 | 1 | 9900-Operator error | D1-Forced - Immediate | 860-Co-generator Block
9900 | Operator error | Personnel Errors | Personnel Errors | D1 | Forced - Immediate | 2019 | Gas | GG | 860 | Co-generator Block | WECC | Summer | 59.3543 | 86.86 | 1 | 1 | 9900-Operator error | D1-Forced - Immediate | 860-Co-generator Block
9900 | Operator error | Personnel Errors | Personnel Errors | U1 | Forced - Immediate | 2019 | Gas | GG | 861 | CoG GT units | SERC | Summer | 18.1999 | 156 | 1 | 1 | 9900-Operator error | U1-Forced - Immediate | 861-CoG GT units
9900 | Operator error | Personnel Errors | Personnel Errors | U1 | Forced - Immediate | 2019 | Gas | GG | 861 | CoG GT units | WECC | Winter | 40.5999 | 87 | 1 | 1 | 9900-Operator error | U1-Forced - Immediate | 861-CoG GT units
9900 | Operator error | Personnel Errors | Personnel Errors | SF | Startup Failure | 2019 | Gas | GG | 861 | CoG GT units | NPCC | Off-Peak | 27 | 45 | 1 | 1 | 9900-Operator error | SF-Startup Failure | 861-CoG GT units
9900 | Operator error | Personnel Errors | Personnel Errors | SF | Startup Failure | 2019 | Gas | GG | 861 | CoG GT units | WECC | Winter | 59.3333 | 178 | 1 | 1 | 9900-Operator error | SF-Startup Failure | 861-CoG GT units
9900 | Operator error | Personnel Errors | Personnel Errors | D1 | Forced - Immediate | 2019 | Waste Heat | WH | 862 | CoG steam units | SERC | Summer | 10.2666 | 88 | 1 | 1 | 9900-Operator error | D1-Forced - Immediate | 862-CoG steam units
9900 | Operator error | Personnel Errors | Personnel Errors | U1 | Forced - Immediate | 2019 | Waste Heat | WH | 862 | CoG steam units | WECC | Winter | 22.2166 | 31 | 1 | 1 | 9900-Operator error | U1-Forced - Immediate | 862-CoG steam units
9900 | Operator error | Personnel Errors | Personnel Errors | D1 | Forced - Immediate | 2019 | Waste Heat | WH | 862 | CoG steam units | WECC | Winter | 38.3333 | 115 | 1 | 1 | 9900-Operator error | D1-Forced - Immediate | 862-CoG steam units
9910 | Maintenance personnel error | Personnel Errors | Personnel Errors | SF | Startup Failure | 2019 | Gas | GG | 100 | Fossil-Steam | SERC | Summer | 5284 | 80 | 1 | 1 | 9910-Maintenance personnel error | SF-Startup Failure | 100-Fossil-Steam
9910 | Maintenance personnel error | Personnel Errors | Personnel Errors | U1 | Forced - Immediate | 2019 | Coal | CC | 100 | Fossil-Steam | RFC | Summer | 332 | 415 | 1 | 1 | 9910-Maintenance personnel error | U1-Forced - Immediate | 100-Fossil-Steam
9910 | Maintenance personnel error | Personnel Errors | Personnel Errors | U1 | Forced - Immediate | 2019 | Coal | CC | 100 | Fossil-Steam | SERC | Summer | 3313.1831 | 739 | 1 | 1 | 9910-Maintenance personnel error | U1-Forced - Immediate | 100-Fossil-Steam
9910 | Maintenance personnel error | Personnel Errors | Personnel Errors | D1 | Forced - Immediate | 2019 | Gas | GG | 100 | Fossil-Steam | SERC | Summer | 48.6 | 108 | 1 | 1 | 9910-Maintenance personnel error | D1-Forced - Immediate | 100-Fossil-Steam
9910 | Maintenance personnel error | Personnel Errors | Personnel Errors | U1 | Forced - Immediate | 2019 | Coal | CC | 100 | Fossil-Steam | TRE | Summer | 1885.333 | 560 | 1 | 1 | 9910-Maintenance personnel error | U1-Forced - Immediate | 100-Fossil-Steam
9910 | Maintenance personnel error | Personnel Errors | Personnel Errors | D1 | Forced - Immediate | 2019 | Coal | CC | 100 | Fossil-Steam | SERC | Winter | 105.3 | 234 | 1 | 1 | 9910-Maintenance personnel error | D1-Forced - Immediate | 100-Fossil-Steam
9910 | Maintenance personnel error | Personnel Errors | Personnel Errors | U1 | Forced - Immediate | 2019 | Coal | CC | 100 | Fossil-Steam | WECC | Summer | 128.9666 | 106 | 1 | 1 | 9910-Maintenance personnel error | U1-Forced - Immediate | 100-Fossil-Steam
9910 | Maintenance personnel error | Personnel Errors | Personnel Errors | U1 | Forced - Immediate | 2019 | Gas | GG | 100 | Fossil-Steam | WECC | Off-Peak | 169.12 | 105.7 | 1 | 1 | 9910-Maintenance personnel error | U1-Forced - Immediate | 100-Fossil-Steam
9910 | Maintenance personnel error | Personnel Errors | Personnel Errors | D1 | Forced - Immediate | 2019 | Coal | CC | 100 | Fossil-Steam | TRE | Off-Peak | 233.35 | 359 | 1 | 1 | 9910-Maintenance personnel error | D1-Forced - Immediate | 100-Fossil-Steam
9910 | Maintenance personnel error | Personnel Errors | Personnel Errors | D1 | Forced - Immediate | 2019 | Coal | CC | 100 | Fossil-Steam | TRE | Off-Peak | 322.35 | 307 | 1 | 1 | 9910-Maintenance personnel error | D1-Forced - Immediate | 100-Fossil-Steam
9910 | Maintenance personnel error | Personnel Errors | Personnel Errors | D1 | Forced - Immediate | 2019 | Coal | CC | 100 | Fossil-Steam | TRE | Off-Peak | 811.2665 | 283 | 1 | 1 | 9910-Maintenance personnel error | D1-Forced - Immediate | 100-Fossil-Steam
9910 | Maintenance personnel error | Personnel Errors | Personnel Errors | D1 | Forced - Immediate | 2019 | Coal | CC | 100 | Fossil-Steam | TRE | Off-Peak | 2222.3664 | 418 | 1 | 1 | 9910-Maintenance personnel error | D1-Forced - Immediate | 100-Fossil-Steam
9910 | Maintenance personnel error | Personnel Errors | Personnel Errors | U1 | Forced - Immediate | 2019 | Coal | CC | 100 | Fossil-Steam | SERC | Off-Peak | 1076.6664 | 340 | 1 | 1 | 9910-Maintenance personnel error | U1-Forced - Immediate | 100-Fossil-Steam
9910 | Maintenance personnel error | Personnel Errors | Personnel Errors | U1 | Forced - Immediate | 2019 | Coal | CC | 100 | Fossil-Steam | MRO | Winter | 427484.1333 | 184 | 1 | 1 | 9910-Maintenance personnel error | U1-Forced - Immediate | 100-Fossil-Steam
9910 | Maintenance personnel error | Personnel Errors | Personnel Errors | U1 | Forced - Immediate | 2019 | Gas | GG | 100 | Fossil-Steam | SERC | Summer | 520.2998 | 258 | 1 | 1 | 9910-Maintenance personnel error | U1-Forced - Immediate | 100-Fossil-Steam
9910 | Maintenance personnel error | Personnel Errors | Personnel Errors | D1 | Forced - Immediate | 2019 | Coal | CC | 100 | Fossil-Steam | RFC | Summer | 5581.5 | 183 | 1 | 1 | 9910-Maintenance personnel error | D1-Forced - Immediate | 100-Fossil-Steam
9910 | Maintenance personnel error | Personnel Errors | Personnel Errors | U1 | Forced - Immediate | 2019 | Coal | CC | 100 | Fossil-Steam | SERC | Summer | 351.9999 | 132 | 1 | 1 | 9910-Maintenance personnel error | U1-Forced - Immediate | 100-Fossil-Steam
9910 | Maintenance personnel error | Personnel Errors | Personnel Errors | U1 | Forced - Immediate | 2019 | Coal | CC | 100 | Fossil-Steam | MRO | Winter | 1778.6665 | 184 | 1 | 1 | 9910-Maintenance personnel error | U1-Forced - Immediate | 100-Fossil-Steam
9910 | Maintenance personnel error | Personnel Errors | Personnel Errors | U1 | Forced - Immediate | 2019 | Coal | CC | 100 | Fossil-Steam | MRO | Off-Peak | 9503 | 340 | 1 | 1 | 9910-Maintenance personnel error | U1-Forced - Immediate | 100-Fossil-Steam
9910 | Maintenance personnel error | Personnel Errors | Personnel Errors | U1 | Forced - Immediate | 2019 | Coal | CC | 100 | Fossil-Steam | RFC | Summer | 2096.1 | 306 | 1 | 1 | 9910-Maintenance personnel error | U1-Forced - Immediate | 100-Fossil-Steam
9910 | Maintenance personnel error | Personnel Errors | Personnel Errors | U1 | Forced - Immediate | 2019 | Coal | CC | 100 | Fossil-Steam | MRO | Summer | 36561.5 | 881 | 1 | 1 | 9910-Maintenance personnel error | U1-Forced - Immediate | 100-Fossil-Steam
9910 | Maintenance personnel error | Personnel Errors | Personnel Errors | U1 | Forced - Immediate | 2019 | Coal | CC | 100 | Fossil-Steam | SERC | Winter | 436.9832 | 167 | 1 | 1 | 9910-Maintenance personnel error | U1-Forced - Immediate | 100-Fossil-Steam
9910 | Maintenance personnel error | Personnel Errors | Personnel Errors | U1 | Forced - Immediate | 2019 | Gas | GG | 100 | Fossil-Steam | SERC | Off-Peak | 202.0999 | 258 | 1 | 1 | 9910-Maintenance personnel error | U1-Forced - Immediate | 100-Fossil-Steam
9910 | Maintenance personnel error | Personnel Errors | Personnel Errors | U1 | Forced - Immediate | 2019 | Gas | GG | 100 | Fossil-Steam | WECC | Summer | 67.8 | 113 | 1 | 1 | 9910-Maintenance personnel error | U1-Forced - Immediate | 100-Fossil-Steam
9910 | Maintenance personnel error | Personnel Errors | Personnel Errors | U1 | Forced - Immediate | 2019 | Gas | GG | 100 | Fossil-Steam | MRO | Summer | 68.04 | 64.8 | 1 | 1 | 9910-Maintenance personnel error | U1-Forced - Immediate | 100-Fossil-Steam
9910 | Maintenance personnel error | Personnel Errors | Personnel Errors | SF | Startup Failure | 2019 | Coal | CC | 100 | Fossil-Steam | MRO | Off-Peak | 3218.9163 | 535 | 1 | 1 | 9910-Maintenance personnel error | SF-Startup Failure | 100-Fossil-Steam
9910 | Maintenance personnel error | Personnel Errors | Personnel Errors | U1 | Forced - Immediate | 2019 | Coal | CC | 100 | Fossil-Steam | RFC | Winter | 20090 | 700 | 1 | 1 | 9910-Maintenance personnel error | U1-Forced - Immediate | 100-Fossil-Steam
9910 | Maintenance personnel error | Personnel Errors | Personnel Errors | D1 | Forced - Immediate | 2019 | Coal | CC | 100 | Fossil-Steam | TRE | Off-Peak | 251.25 | 335 | 1 | 1 | 9910-Maintenance personnel error | D1-Forced - Immediate | 100-Fossil-Steam
9910 | Maintenance personnel error | Personnel Errors | Personnel Errors | U1 | Forced - Immediate | 2019 | Coal | CC | 100 | Fossil-Steam | SERC | Off-Peak | 101628.9998 | 660 | 1 | 1 | 9910-Maintenance personnel error | U1-Forced - Immediate | 100-Fossil-Steam
9910 | Maintenance personnel error | Personnel Errors | Personnel Errors | D1 | Forced - Immediate | 2019 | Nuclear | NU | 200 | Nuclear | WECC | Summer | 249.83 | 58.1 | 1 | 1 | 9910-Maintenance personnel error | D1-Forced - Immediate | 200-Nuclear
9910 | Maintenance personnel error | Personnel Errors | Personnel Errors | SF | Startup Failure | 2019 | Gas | GG | 300 | Gas Turbine/Jet Engine (Simple Cycle Operation) | SERC | Winter | 811.9999 | 174 | 1 | 1 | 9910-Maintenance personnel error | SF-Startup Failure | 300-Gas Turbine/Jet Engine (Simple Cycle Operation)
9910 | Maintenance personnel error | Personnel Errors | Personnel Errors | U1 | Forced - Immediate | 2019 | Gas | GG | 300 | Gas Turbine/Jet Engine (Simple Cycle Operation) | RFC | Off-Peak | 20.0666 | 86 | 1 | 1 | 9910-Maintenance personnel error | U1-Forced - Immediate | 300-Gas Turbine/Jet Engine (Simple Cycle Operation)
9910 | Maintenance personnel error | Personnel Errors | Personnel Errors | U1 | Forced - Immediate | 2019 | Gas | GG | 300 | Gas Turbine/Jet Engine (Simple Cycle Operation) | TRE | Off-Peak | 113.5833 | 47 | 1 | 1 | 9910-Maintenance personnel error | U1-Forced - Immediate | 300-Gas Turbine/Jet Engine (Simple Cycle Operation)
9910 | Maintenance personnel error | Personnel Errors | Personnel Errors | U1 | Forced - Immediate | 2019 | Gas | GG | 300 | Gas Turbine/Jet Engine (Simple Cycle Operation) | TRE | Off-Peak | 208 | 48 | 1 | 1 | 9910-Maintenance personnel error | U1-Forced - Immediate | 300-Gas Turbine/Jet Engine (Simple Cycle Operation)
9910 | Maintenance personnel error | Personnel Errors | Personnel Errors | U1 | Forced - Immediate | 2019 | Gas | GG | 300 | Gas Turbine/Jet Engine (Simple Cycle Operation) | TRE | Winter | 8 | 80 | 1 | 1 | 9910-Maintenance personnel error | U1-Forced - Immediate | 300-Gas Turbine/Jet Engine (Simple Cycle Operation)
9910 | Maintenance personnel error | Personnel Errors | Personnel Errors | U1 | Forced - Immediate | 2019 | Oil | DI | 300 | Gas Turbine/Jet Engine (Simple Cycle Operation) | SERC | Off-Peak | 1472.1333 | 61 | 1 | 1 | 9910-Maintenance personnel error | U1-Forced - Immediate | 300-Gas Turbine/Jet Engine (Simple Cycle Operation)
9910 | Maintenance personnel error | Personnel Errors | Personnel Errors | U1 | Forced - Immediate | 2019 | Gas | GG | 300 | Gas Turbine/Jet Engine (Simple Cycle Operation) | SERC | Off-Peak | 139.35 | 92.9 | 1 | 1 | 9910-Maintenance personnel error | U1-Forced - Immediate | 300-Gas Turbine/Jet Engine (Simple Cycle Operation)
9910 | Maintenance personnel error | Personnel Errors | Personnel Errors | U1 | Forced - Immediate | 2019 | Gas | GG | 300 | Gas Turbine/Jet Engine (Simple Cycle Operation) | MRO | Summer | 276.4667 | 44 | 1 | 1 | 9910-Maintenance personnel error | U1-Forced - Immediate | 300-Gas Turbine/Jet Engine (Simple Cycle Operation)
9910 | Maintenance personnel error | Personnel Errors | Personnel Errors | U1 | Forced - Immediate | 2019 | Gas | GG | 300 | Gas Turbine/Jet Engine (Simple Cycle Operation) | WECC | Off-Peak | 369.935 | 72.3 | 1 | 1 | 9910-Maintenance personnel error | U1-Forced - Immediate | 300-Gas Turbine/Jet Engine (Simple Cycle Operation)
9910 | Maintenance personnel error | Personnel Errors | Personnel Errors | U1 | Forced - Immediate | 2019 | Gas | GG | 300 | Gas Turbine/Jet Engine (Simple Cycle Operation) | MRO | Off-Peak | 58.3666 | 103 | 1 | 1 | 9910-Maintenance personnel error | U1-Forced - Immediate | 300-Gas Turbine/Jet Engine (Simple Cycle Operation)
9910 | Maintenance personnel error | Personnel Errors | Personnel Errors | U1 | Forced - Immediate | 2019 | Gas | GG | 300 | Gas Turbine/Jet Engine (Simple Cycle Operation) | TRE | Summer | 24.1666 | 58 | 1 | 1 | 9910-Maintenance personnel error | U1-Forced - Immediate | 300-Gas Turbine/Jet Engine (Simple Cycle Operation)
9910 | Maintenance personnel error | Personnel Errors | Personnel Errors | U1 | Forced - Immediate | 2019 | Gas | GG | 300 | Gas Turbine/Jet Engine (Simple Cycle Operation) | SERC | Winter | 71.2 | 178 | 1 | 1 | 9910-Maintenance personnel error | U1-Forced - Immediate | 300-Gas Turbine/Jet Engine (Simple Cycle Operation)
9910 | Maintenance personnel error | Personnel Errors | Personnel Errors | U1 | Forced - Immediate | 2019 | Gas | GG | 300 | Gas Turbine/Jet Engine (Simple Cycle Operation) | TRE | Off-Peak | 116 | 48 | 2 | 2 | 9910-Maintenance personnel error | U1-Forced - Immediate | 300-Gas Turbine/Jet Engine (Simple Cycle Operation)
9910 | Maintenance personnel error | Personnel Errors | Personnel Errors | U1 | Forced - Immediate | 2019 | Oil | DI | 300 | Gas Turbine/Jet Engine (Simple Cycle Operation) | SERC | Off-Peak | 1375.6 | 57 | 1 | 1 | 9910-Maintenance personnel error | U1-Forced - Immediate | 300-Gas Turbine/Jet Engine (Simple Cycle Operation)
9910 | Maintenance personnel error | Personnel Errors | Personnel Errors | U1 | Forced - Immediate | 2019 | Hydro | WA | 500 | Pumped Storage/Hydro | SERC | Off-Peak | 260.297 | 39.74 | 1 | 1 | 9910-Maintenance personnel error | U1-Forced - Immediate | 500-Pumped Storage/Hydro
9910 | Maintenance personnel error | Personnel Errors | Personnel Errors | U1 | Forced - Immediate | 2019 | Hydro | WA | 500 | Pumped Storage/Hydro | WECC | Winter | 4.65 | 31 | 1 | 1 | 9910-Maintenance personnel error | U1-Forced - Immediate | 500-Pumped Storage/Hydro
9910 | Maintenance personnel error | Personnel Errors | Personnel Errors | U1 | Forced - Immediate | 2019 | Hydro | WA | 500 | Pumped Storage/Hydro | WECC | Off-Peak | 9.5791 | 52.25 | 1 | 1 | 9910-Maintenance personnel error | U1-Forced - Immediate | 500-Pumped Storage/Hydro
9910 | Maintenance personnel error | Personnel Errors | Personnel Errors | U1 | Forced - Immediate | 2019 | Hydro | WA | 500 | Pumped Storage/Hydro | WECC | Off-Peak | 10.0608 | 120.73 | 1 | 1 | 9910-Maintenance personnel error | U1-Forced - Immediate | 500-Pumped Storage/Hydro
9910 | Maintenance personnel error | Personnel Errors | Personnel Errors | U1 | Forced - Immediate | 2019 | Hydro | WA | 500 | Pumped Storage/Hydro | SERC | Off-Peak | 17.4166 | 55 | 1 | 1 | 9910-Maintenance personnel error | U1-Forced - Immediate | 500-Pumped Storage/Hydro
9910 | Maintenance personnel error | Personnel Errors | Personnel Errors | U1 | Forced - Immediate | 2019 | Hydro | WA | 500 | Pumped Storage/Hydro | SERC | Off-Peak | 55 | 55 | 1 | 1 | 9910-Maintenance personnel error | U1-Forced - Immediate | 500-Pumped Storage/Hydro
9910 | Maintenance personnel error | Personnel Errors | Personnel Errors | U1 | Forced - Immediate | 2019 | Hydro | WA | 500 | Pumped Storage/Hydro | SERC | Off-Peak | 84.6 | 47 | 1 | 1 | 9910-Maintenance personnel error | U1-Forced - Immediate | 500-Pumped Storage/Hydro
9910 | Maintenance personnel error | Personnel Errors | Personnel Errors | U1 | Forced - Immediate | 2019 | Hydro | WA | 500 | Pumped Storage/Hydro | SERC | Off-Peak | 22212.0297 | 404.1 | 1 | 1 | 9910-Maintenance personnel error | U1-Forced - Immediate | 500-Pumped Storage/Hydro
9910 | Maintenance personnel error | Personnel Errors | Personnel Errors | U1 | Forced - Immediate | 2019 | Hydro | WA | 500 | Pumped Storage/Hydro | SERC | Summer | 50 | 30 | 1 | 1 | 9910-Maintenance personnel error | U1-Forced - Immediate | 500-Pumped Storage/Hydro
9910 | Maintenance personnel error | Personnel Errors | Personnel Errors | U1 | Forced - Immediate | 2019 | Hydro | WA | 500 | Pumped Storage/Hydro | SERC | Summer | 51 | 30 | 1 | 1 | 9910-Maintenance personnel error | U1-Forced - Immediate | 500-Pumped Storage/Hydro
9910 | Maintenance personnel error | Personnel Errors | Personnel Errors | U1 | Forced - Immediate | 2019 | Hydro | WA | 500 | Pumped Storage/Hydro | WECC | Summer | 88.494 | 42.14 | 1 | 1 | 9910-Maintenance personnel error | U1-Forced - Immediate | 500-Pumped Storage/Hydro
9910 | Maintenance personnel error | Personnel Errors | Personnel Errors | U1 | Forced - Immediate | 2019 | Hydro | WA | 500 | Pumped Storage/Hydro | WECC | Summer | 94.815 | 42.14 | 1 | 1 | 9910-Maintenance personnel error | U1-Forced - Immediate | 500-Pumped Storage/Hydro
9910 | Maintenance personnel error | Personnel Errors | Personnel Errors | U1 | Forced - Immediate | 2019 | Hydro | WA | 500 | Pumped Storage/Hydro | SERC | Winter | 66.5833 | 47 | 1 | 1 | 9910-Maintenance personnel error | U1-Forced - Immediate | 500-Pumped Storage/Hydro
9910 | Maintenance personnel error | Personnel Errors | Personnel Errors | U1 | Forced - Immediate | 2019 | Hydro | WA | 500 | Pumped Storage/Hydro | WECC | Off-Peak | 245.6533 | 78.4 | 1 | 1 | 9910-Maintenance personnel error | U1-Forced - Immediate | 500-Pumped Storage/Hydro
9910 | Maintenance personnel error | Personnel Errors | Personnel Errors | U1 | Forced - Immediate | 2019 | Hydro | WA | 500 | Pumped Storage/Hydro | SERC | Off-Peak | 51558.7612 | 403.96 | 1 | 1 | 9910-Maintenance personnel error | U1-Forced - Immediate | 500-Pumped Storage/Hydro
9910 | Maintenance personnel error | Personnel Errors | Personnel Errors | U1 | Forced - Immediate | 2019 | Hydro | WA | 500 | Pumped Storage/Hydro | WECC | Summer | 35.4667 | 38 | 1 | 1 | 9910-Maintenance personnel error | U1-Forced - Immediate | 500-Pumped Storage/Hydro
9910 | Maintenance personnel error | Personnel Errors | Personnel Errors | U1 | Forced - Immediate | 2019 | Hydro | WA | 500 | Pumped Storage/Hydro | WECC | Summer | 120 | 120 | 1 | 1 | 9910-Maintenance personnel error | U1-Forced - Immediate | 500-Pumped Storage/Hydro
9910 | Maintenance personnel error | Personnel Errors | Personnel Errors | U1 | Forced - Immediate | 2019 | Hydro | WA | 500 | Pumped Storage/Hydro | SERC | Winter | 5 | 25 | 1 | 1 | 9910-Maintenance personnel error | U1-Forced - Immediate | 500-Pumped Storage/Hydro
9910 | Maintenance personnel error | Personnel Errors | Personnel Errors | U1 | Forced - Immediate | 2019 | Hydro | WA | 500 | Pumped Storage/Hydro | MRO | Summer | 19.2092 | 32.93 | 1 | 1 | 9910-Maintenance personnel error | U1-Forced - Immediate | 500-Pumped Storage/Hydro
9910 | Maintenance personnel error | Personnel Errors | Personnel Errors | U1 | Forced - Immediate | 2019 | Hydro | WA | 500 | Pumped Storage/Hydro | WECC | Summer | 34.8 | 36 | 1 | 1 | 9910-Maintenance personnel error | U1-Forced - Immediate | 500-Pumped Storage/Hydro
9910 | Maintenance personnel error | Personnel Errors | Personnel Errors | U1 | Forced - Immediate | 2019 | Hydro | WA | 500 | Pumped Storage/Hydro | WECC | Off-Peak | 59.2083 | 61.25 | 1 | 1 | 9910-Maintenance personnel error | U1-Forced - Immediate | 500-Pumped Storage/Hydro
9910 | Maintenance personnel error | Personnel Errors | Personnel Errors | U1 | Forced - Immediate | 2019 | Hydro | WA | 500 | Pumped Storage/Hydro | SERC | Off-Peak | 21640.6331 | 404.75 | 1 | 1 | 9910-Maintenance personnel error | U1-Forced - Immediate | 500-Pumped Storage/Hydro
9910 | Maintenance personnel error | Personnel Errors | Personnel Errors | U1 | Forced - Immediate | 2019 | Hydro | WA | 500 | Pumped Storage/Hydro | NPCC | Winter | 4.85 | 19.4 | 1 | 1 | 9910-Maintenance personnel error | U1-Forced - Immediate | 500-Pumped Storage/Hydro
9910 | Maintenance personnel error | Personnel Errors | Personnel Errors | U1 | Forced - Immediate | 2019 | Hydro | WA | 500 | Pumped Storage/Hydro | WECC | Winter | 15.4513 | 42.14 | 1 | 1 | 9910-Maintenance personnel error | U1-Forced - Immediate | 500-Pumped Storage/Hydro
9910 | Maintenance personnel error | Personnel Errors | Personnel Errors | U1 | Forced - Immediate | 2019 | Hydro | WA | 500 | Pumped Storage/Hydro | SERC | Winter | 22.7167 | 47 | 1 | 1 | 9910-Maintenance personnel error | U1-Forced - Immediate | 500-Pumped Storage/Hydro
9910 | Maintenance personnel error | Personnel Errors | Personnel Errors | U2 | Forced - Delayed | 2019 | Hydro | WA | 500 | Pumped Storage/Hydro | MRO | Winter | 3475.78 | 100.65 | 1 | 1 | 9910-Maintenance personnel error | U2-Forced - Delayed | 500-Pumped Storage/Hydro
9910 | Maintenance personnel error | Personnel Errors | Personnel Errors | SF | Startup Failure | 2019 | Hydro | WA | 500 | Pumped Storage/Hydro | SERC | Off-Peak | 51.8 | 28 | 1 | 1 | 9910-Maintenance personnel error | SF-Startup Failure | 500-Pumped Storage/Hydro
9910 | Maintenance personnel error | Personnel Errors | Personnel Errors | U1 | Forced - Immediate | 2019 | Hydro | WA | 500 | Pumped Storage/Hydro | NPCC | Off-Peak | 3.0333 | 26 | 1 | 1 | 9910-Maintenance personnel error | U1-Forced - Immediate | 500-Pumped Storage/Hydro
9910 | Maintenance personnel error | Personnel Errors | Personnel Errors | U1 | Forced - Immediate | 2019 | Hydro | WA | 500 | Pumped Storage/Hydro | WECC | Off-Peak | 7.8375 | 52.25 | 1 | 1 | 9910-Maintenance personnel error | U1-Forced - Immediate | 500-Pumped Storage/Hydro
9910 | Maintenance personnel error | Personnel Errors | Personnel Errors | U1 | Forced - Immediate | 2019 | Hydro | WA | 500 | Pumped Storage/Hydro | NPCC | Off-Peak | 8 | 60 | 1 | 1 | 9910-Maintenance personnel error | U1-Forced - Immediate | 500-Pumped Storage/Hydro
9910 | Maintenance personnel error | Personnel Errors | Personnel Errors | U1 | Forced - Immediate | 2019 | Hydro | WA | 500 | Pumped Storage/Hydro | SERC | Off-Peak | 25.5 | 45 | 1 | 1 | 9910-Maintenance personnel error | U1-Forced - Immediate | 500-Pumped Storage/Hydro
9910 | Maintenance personnel error | Personnel Errors | Personnel Errors | U1 | Forced - Immediate | 2019 | Hydro | WA | 500 | Pumped Storage/Hydro | WECC | Off-Peak | 39.6 | 36 | 1 | 1 | 9910-Maintenance personnel error | U1-Forced - Immediate | 500-Pumped Storage/Hydro
9910 | Maintenance personnel error | Personnel Errors | Personnel Errors | U1 | Forced - Immediate | 2019 | Hydro | WA | 500 | Pumped Storage/Hydro | WECC | Summer | 113.8666 | 122 | 1 | 1 | 9910-Maintenance personnel error | U1-Forced - Immediate | 500-Pumped Storage/Hydro
9910 | Maintenance personnel error | Personnel Errors | Personnel Errors | U1 | Forced - Immediate | 2019 | Hydro | WA | 500 | Pumped Storage/Hydro | WECC | Off-Peak | 5.225 | 52.25 | 1 | 1 | 9910-Maintenance personnel error | U1-Forced - Immediate | 500-Pumped Storage/Hydro
9910 | Maintenance personnel error | Personnel Errors | Personnel Errors | U1 | Forced - Immediate | 2019 | Hydro | WA | 500 | Pumped Storage/Hydro | WECC | Off-Peak | 11.27 | 112.7 | 1 | 1 | 9910-Maintenance personnel error | U1-Forced - Immediate | 500-Pumped Storage/Hydro
9910 | Maintenance personnel error | Personnel Errors | Personnel Errors | U1 | Forced - Immediate | 2019 | Hydro | WA | 500 | Pumped Storage/Hydro | MRO | Off-Peak | 26.33 | 52.66 | 1 | 1 | 9910-Maintenance personnel error | U1-Forced - Immediate | 500-Pumped Storage/Hydro
9910 | Maintenance personnel error | Personnel Errors | Personnel Errors | U1 | Forced - Immediate | 2019 | Hydro | WA | 500 | Pumped Storage/Hydro | SERC | Summer | 49.5 | 30 | 1 | 1 | 9910-Maintenance personnel error | U1-Forced - Immediate | 500-Pumped Storage/Hydro
9910 | Maintenance personnel error | Personnel Errors | Personnel Errors | U1 | Forced - Immediate | 2019 | Hydro | WA | 500 | Pumped Storage/Hydro | SERC | Winter | 32.9666 | 46 | 1 | 1 | 9910-Maintenance personnel error | U1-Forced - Immediate | 500-Pumped Storage/Hydro
9910 | Maintenance personnel error | Personnel Errors | Personnel Errors | U1 | Forced - Immediate | 2019 | Hydro | WA | 500 | Pumped Storage/Hydro | WECC | Off-Peak | 4.2267 | 50.72 | 1 | 1 | 9910-Maintenance personnel error | U1-Forced - Immediate | 500-Pumped Storage/Hydro
9910 | Maintenance personnel error | Personnel Errors | Personnel Errors | U1 | Forced - Immediate | 2019 | Hydro | WA | 500 | Pumped Storage/Hydro | SERC | Off-Peak | 164.6166 | 83 | 4 | 4 | 9910-Maintenance personnel error | U1-Forced - Immediate | 500-Pumped Storage/Hydro
9910 | Maintenance personnel error | Personnel Errors | Personnel Errors | U1 | Forced - Immediate | 2019 | Hydro | WA | 500 | Pumped Storage/Hydro | SERC | Off-Peak | 31227.2702 | 403.54 | 1 | 1 | 9910-Maintenance personnel error | U1-Forced - Immediate | 500-Pumped Storage/Hydro
9910 | Maintenance personnel error | Personnel Errors | Personnel Errors | U1 | Forced - Immediate | 2019 | Hydro | WA | 500 | Pumped Storage/Hydro | WECC | Winter | 8.7833 | 31 | 1 | 1 | 9910-Maintenance personnel error | U1-Forced - Immediate | 500-Pumped Storage/Hydro
9910 | Maintenance personnel error | Personnel Errors | Personnel Errors | U1 | Forced - Immediate | 2019 | Hydro | WA | 500 | Pumped Storage/Hydro | SERC | Winter | 67.15 | 79 | 1 | 1 | 9910-Maintenance personnel error | U1-Forced - Immediate | 500-Pumped Storage/Hydro
9910 | Maintenance personnel error | Personnel Errors | Personnel Errors | U2 | Forced - Delayed | 2019 | Hydro | WA | 500 | Pumped Storage/Hydro | MRO | Off-Peak | 100.65 | 100.65 | 1 | 1 | 9910-Maintenance personnel error | U2-Forced - Delayed | 500-Pumped Storage/Hydro
9910 | Maintenance personnel error | Personnel Errors | Personnel Errors | U2 | Forced - Delayed | 2019 | Hydro | WA | 500 | Pumped Storage/Hydro | MRO | Winter | 4925.14 | 100.65 | 1 | 1 | 9910-Maintenance personnel error | U2-Forced - Delayed | 500-Pumped Storage/Hydro
9910 | Maintenance personnel error | Personnel Errors | Personnel Errors | U1 | Forced - Immediate | 2019 | Geothermal | GE | 830 | Geothermal | WECC | Off-Peak | 39.75 | 53 | 1 | 1 | 9910-Maintenance personnel error | U1-Forced - Immediate | 830-Geothermal
9910 | Maintenance personnel error | Personnel Errors | Personnel Errors | U1 | Forced - Immediate | 2019 | Geothermal | GE | 830 | Geothermal | WECC | Winter | 29.9 | 39 | 1 | 1 | 9910-Maintenance personnel error | U1-Forced - Immediate | 830-Geothermal
9910 | Maintenance personnel error | Personnel Errors | Personnel Errors | D1 | Forced - Immediate | 2019 | Gas | GG | 850 | Combined Cycle Block | SERC | Summer | 1889.0665 | 506 | 1 | 1 | 9910-Maintenance personnel error | D1-Forced - Immediate | 850-Combined Cycle Block
9910 | Maintenance personnel error | Personnel Errors | Personnel Errors | U1 | Forced - Immediate | 2019 | Gas | GG | 850 | Combined Cycle Block | SERC | Off-Peak | 2095.75 | 505 | 1 | 1 | 9910-Maintenance personnel error | U1-Forced - Immediate | 850-Combined Cycle Block
9910 | Maintenance personnel error | Personnel Errors | Personnel Errors | U1 | Forced - Immediate | 2019 | Gas | GG | 850 | Combined Cycle Block | WECC | Winter | 7.9333 | 119 | 1 | 1 | 9910-Maintenance personnel error | U1-Forced - Immediate | 850-Combined Cycle Block
9910 | Maintenance personnel error | Personnel Errors | Personnel Errors | D1 | Forced - Immediate | 2019 | Gas | GG | 850 | Combined Cycle Block | SERC | Summer | 36.1832 | 167 | 1 | 1 | 9910-Maintenance personnel error | D1-Forced - Immediate | 850-Combined Cycle Block
9910 | Maintenance personnel error | Personnel Errors | Personnel Errors | U1 | Forced - Immediate | 2019 | Gas | GG | 850 | Combined Cycle Block | SERC | Summer | 382.5663 | 499 | 1 | 1 | 9910-Maintenance personnel error | U1-Forced - Immediate | 850-Combined Cycle Block
9910 | Maintenance personnel error | Personnel Errors | Personnel Errors | D1 | Forced - Immediate | 2019 | Gas | GG | 850 | Combined Cycle Block | SERC | Off-Peak | 148.7499 | 255 | 1 | 1 | 9910-Maintenance personnel error | D1-Forced - Immediate | 850-Combined Cycle Block
9910 | Maintenance personnel error | Personnel Errors | Personnel Errors | D1 | Forced - Immediate | 2019 | Gas | GG | 850 | Combined Cycle Block | SERC | Off-Peak | 211.9832 | 161 | 1 | 1 | 9910-Maintenance personnel error | D1-Forced - Immediate | 850-Combined Cycle Block
9910 | Maintenance personnel error | Personnel Errors | Personnel Errors | D1 | Forced - Immediate | 2019 | Gas | GG | 850 | Combined Cycle Block | SERC | Summer | 218.3998 | 252 | 1 | 1 | 9910-Maintenance personnel error | D1-Forced - Immediate | 850-Combined Cycle Block
9910 | Maintenance personnel error | Personnel Errors | Personnel Errors | D1 | Forced - Immediate | 2019 | Gas | GG | 850 | Combined Cycle Block | SERC | Summer | 1945.7498 | 543 | 1 | 1 | 9910-Maintenance personnel error | D1-Forced - Immediate | 850-Combined Cycle Block
9910 | Maintenance personnel error | Personnel Errors | Personnel Errors | U1 | Forced - Immediate | 2019 | Gas | GG | 850 | Combined Cycle Block | SERC | Off-Peak | 376.5 | 502 | 1 | 1 | 9910-Maintenance personnel error | U1-Forced - Immediate | 850-Combined Cycle Block
9910 | Maintenance personnel error | Personnel Errors | Personnel Errors | U1 | Forced - Immediate | 2019 | Gas | GG | 850 | Combined Cycle Block | SERC | Off-Peak | 539.4665 | 578 | 1 | 1 | 9910-Maintenance personnel error | U1-Forced - Immediate | 850-Combined Cycle Block
9910 | Maintenance personnel error | Personnel Errors | Personnel Errors | U1 | Forced - Immediate | 2019 | Gas | GG | 850 | Combined Cycle Block | RFC | Summer | 898.3332 | 490 | 1 | 1 | 9910-Maintenance personnel error | U1-Forced - Immediate | 850-Combined Cycle Block
9910 | Maintenance personnel error | Personnel Errors | Personnel Errors | U1 | Forced - Immediate | 2019 | Gas | GG | 850 | Combined Cycle Block | SERC | Winter | 819.25 | 565 | 1 | 1 | 9910-Maintenance personnel error | U1-Forced - Immediate | 850-Combined Cycle Block
9910 | Maintenance personnel error | Personnel Errors | Personnel Errors | D1 | Forced - Immediate | 2019 | Gas | GG | 850 | Combined Cycle Block | SERC | Summer | 109.5 | 146 | 1 | 1 | 9910-Maintenance personnel error | D1-Forced - Immediate | 850-Combined Cycle Block
9910 | Maintenance personnel error | Personnel Errors | Personnel Errors | D1 | Forced - Immediate | 2019 | Gas | GG | 850 | Combined Cycle Block | SERC | Summer | 198.1832 | 253 | 1 | 1 | 9910-Maintenance personnel error | D1-Forced - Immediate | 850-Combined Cycle Block
9910 | Maintenance personnel error | Personnel Errors | Personnel Errors | D1 | Forced - Immediate | 2019 | Gas | GG | 850 | Combined Cycle Block | SERC | Winter | 35.0166 | 191 | 1 | 1 | 9910-Maintenance personnel error | D1-Forced - Immediate | 850-Combined Cycle Block
9910 | Maintenance personnel error | Personnel Errors | Personnel Errors | U1 | Forced - Immediate | 2019 | Gas | GG | 850 | Combined Cycle Block | WECC | Winter | 61.84 | 61.84 | 1 | 1 | 9910-Maintenance personnel error | U1-Forced - Immediate | 850-Combined Cycle Block
9910 | Maintenance personnel error | Personnel Errors | Personnel Errors | U1 | Forced - Immediate | 2019 | Gas | GG | 851 | CC GT units | WECC | Winter | 545.6 | 176 | 1 | 1 | 9910-Maintenance personnel error | U1-Forced - Immediate | 851-CC GT units
9910 | Maintenance personnel error | Personnel Errors | Personnel Errors | D1 | Forced - Immediate | 2019 | Gas | GG | 851 | CC GT units | MRO | Winter | 39 | 117 | 1 | 1 | 9910-Maintenance personnel error | D1-Forced - Immediate | 851-CC GT units
9910 | Maintenance personnel error | Personnel Errors | Personnel Errors | U1 | Forced - Immediate | 2019 | Gas | GG | 851 | CC GT units | WECC | Off-Peak | 84.7332 | 164 | 1 | 1 | 9910-Maintenance personnel error | U1-Forced - Immediate | 851-CC GT units
9910 | Maintenance personnel error | Personnel Errors | Personnel Errors | U1 | Forced - Immediate | 2019 | Gas | GG | 851 | CC GT units | TRE | Winter | 161.4332 | 167 | 1 | 1 | 9910-Maintenance personnel error | U1-Forced - Immediate | 851-CC GT units
9910 | Maintenance personnel error | Personnel Errors | Personnel Errors | U1 | Forced - Immediate | 2019 | Gas | GG | 851 | CC GT units | WECC | Summer | 73 | 73 | 1 | 1 | 9910-Maintenance personnel error | U1-Forced - Immediate | 851-CC GT units
9910 | Maintenance personnel error | Personnel Errors | Personnel Errors | U1 | Forced - Immediate | 2019 | Gas | GG | 851 | CC GT units | WECC | Summer | 36.85 | 67 | 1 | 1 | 9910-Maintenance personnel error | U1-Forced - Immediate | 851-CC GT units
9910 | Maintenance personnel error | Personnel Errors | Personnel Errors | U1 | Forced - Immediate | 2019 | Waste Heat | WH | 852 | CC steam units | TRE | Winter | 264 | 176 | 1 | 1 | 9910-Maintenance personnel error | U1-Forced - Immediate | 852-CC steam units
9910 | Maintenance personnel error | Personnel Errors | Personnel Errors | D1 | Forced - Immediate | 2019 | Waste Heat | WH | 852 | CC steam units | WECC | Winter | 646.3 | 138 | 1 | 1 | 9910-Maintenance personnel error | D1-Forced - Immediate | 852-CC steam units
9910 | Maintenance personnel error | Personnel Errors | Personnel Errors | U1 | Forced - Immediate | 2019 | Gas | GG | 852 | CC steam units | WECC | Summer | 63.25 | 253 | 1 | 1 | 9910-Maintenance personnel error | U1-Forced - Immediate | 852-CC steam units
9910 | Maintenance personnel error | Personnel Errors | Personnel Errors | U1 | Forced - Immediate | 2019 | Gas | GG | 852 | CC steam units | WECC | Summer | 636.7165 | 253 | 1 | 1 | 9910-Maintenance personnel error | U1-Forced - Immediate | 852-CC steam units
9910 | Maintenance personnel error | Personnel Errors | Personnel Errors | U1 | Forced - Immediate | 2019 | Waste Heat | WH | 852 | CC steam units | MRO | Winter | 99.7165 | 193 | 1 | 1 | 9910-Maintenance personnel error | U1-Forced - Immediate | 852-CC steam units
9910 | Maintenance personnel error | Personnel Errors | Personnel Errors | D1 | Forced - Immediate | 2019 | Waste Heat | WH | 852 | CC steam units | MRO | Winter | 62.6666 | 188 | 1 | 1 | 9910-Maintenance personnel error | D1-Forced - Immediate | 852-CC steam units
9910 | Maintenance personnel error | Personnel Errors | Personnel Errors | U1 | Forced - Immediate | 2019 | Gas | GG | 852 | CC steam units | WECC | Summer | 594.55 | 253 | 1 | 1 | 9910-Maintenance personnel error | U1-Forced - Immediate | 852-CC steam units
9910 | Maintenance personnel error | Personnel Errors | Personnel Errors | U1 | Forced - Immediate | 2019 | Waste Heat | WH | 852 | CC steam units | WECC | Off-Peak | 95 | 114 | 1 | 1 | 9910-Maintenance personnel error | U1-Forced - Immediate | 852-CC steam units
9910 | Maintenance personnel error | Personnel Errors | Personnel Errors | D1 | Forced - Immediate | 2019 | Gas | GG | 860 | Co-generator Block | SERC | Summer | 12.1 | 66 | 1 | 1 | 9910-Maintenance personnel error | D1-Forced - Immediate | 860-Co-generator Block
9920 | Contractor error | Personnel Errors | Personnel Errors | D1 | Forced - Immediate | 2019 | Coal | CC | 100 | Fossil-Steam | RFC | Off-Peak | 5.6 | 6 | 1 | 1 | 9920-Contractor error | D1-Forced - Immediate | 100-Fossil-Steam
9920 | Contractor error | Personnel Errors | Personnel Errors | U1 | Forced - Immediate | 2019 | Coal | CC | 100 | Fossil-Steam | TRE | Winter | 10378.6665 | 560 | 1 | 1 | 9920-Contractor error | U1-Forced - Immediate | 100-Fossil-Steam
9920 | Contractor error | Personnel Errors | Personnel Errors | SF | Startup Failure | 2019 | Gas | GG | 100 | Fossil-Steam | SERC | Off-Peak | 3041.9998 | 351 | 1 | 1 | 9920-Contractor error | SF-Startup Failure | 100-Fossil-Steam
9920 | Contractor error | Personnel Errors | Personnel Errors | U1 | Forced - Immediate | 2019 | Coal | CC | 100 | Fossil-Steam | MRO | Off-Peak | 3685 | 275 | 1 | 1 | 9920-Contractor error | U1-Forced - Immediate | 100-Fossil-Steam
9920 | Contractor error | Personnel Errors | Personnel Errors | U1 | Forced - Immediate | 2019 | Coal | CC | 100 | Fossil-Steam | TRE | Winter | 39480 | 560 | 1 | 1 | 9920-Contractor error | U1-Forced - Immediate | 100-Fossil-Steam
9920 | Contractor error | Personnel Errors | Personnel Errors | U1 | Forced - Immediate | 2019 | Coal | CC | 100 | Fossil-Steam | WECC | Winter | 13277.3665 | 539 | 1 | 1 | 9920-Contractor error | U1-Forced - Immediate | 100-Fossil-Steam
9920 | Contractor error | Personnel Errors | Personnel Errors | U1 | Forced - Immediate | 2019 | Gas | GG | 100 | Fossil-Steam | SERC | Summer | 1903.9997 | 480 | 1 | 1 | 9920-Contractor error | U1-Forced - Immediate | 100-Fossil-Steam
9920 | Contractor error | Personnel Errors | Personnel Errors | D1 | Forced - Immediate | 2019 | Gas | GG | 100 | Fossil-Steam | SERC | Off-Peak | 321.1665 | 235 | 1 | 1 | 9920-Contractor error | D1-Forced - Immediate | 100-Fossil-Steam
9920 | Contractor error | Personnel Errors | Personnel Errors | U1 | Forced - Immediate | 2019 | Coal | CC | 100 | Fossil-Steam | SERC | Summer | 2653 | 379 | 1 | 1 | 9920-Contractor error | U1-Forced - Immediate | 100-Fossil-Steam
9920 | Contractor error | Personnel Errors | Personnel Errors | U1 | Forced - Immediate | 2019 | Gas | GG | 100 | Fossil-Steam | MRO | Off-Peak | 4086.3333 | 130 | 1 | 1 | 9920-Contractor error | U1-Forced - Immediate | 100-Fossil-Steam
9920 | Contractor error | Personnel Errors | Personnel Errors | U1 | Forced - Immediate | 2019 | Coal | CC | 100 | Fossil-Steam | SERC | Summer | 1935 | 860 | 1 | 1 | 9920-Contractor error | U1-Forced - Immediate | 100-Fossil-Steam
9920 | Contractor error | Personnel Errors | Personnel Errors | U1 | Forced - Immediate | 2019 | Coal | CC | 100 | Fossil-Steam | MRO | Summer | 28852.75 | 881 | 1 | 1 | 9920-Contractor error | U1-Forced - Immediate | 100-Fossil-Steam
9920 | Contractor error | Personnel Errors | Personnel Errors | U1 | Forced - Immediate | 2019 | Coal | CC | 100 | Fossil-Steam | TRE | Winter | 2006.6665 | 560 | 1 | 1 | 9920-Contractor error | U1-Forced - Immediate | 100-Fossil-Steam
9920 | Contractor error | Personnel Errors | Personnel Errors | U1 | Forced - Immediate | 2019 | Coal | CC | 100 | Fossil-Steam | TRE | Winter | 3192 | 560 | 1 | 1 | 9920-Contractor error | U1-Forced - Immediate | 100-Fossil-Steam
9920 | Contractor error | Personnel Errors | Personnel Errors | D1 | Forced - Immediate | 2019 | Coal | CC | 100 | Fossil-Steam | WECC | Winter | 73.8 | 492 | 1 | 1 | 9920-Contractor error | D1-Forced - Immediate | 100-Fossil-Steam
9920 | Contractor error | Personnel Errors | Personnel Errors | D1 | Forced - Immediate | 2019 | Coal | OS | 100 | Fossil-Steam | RFC | Off-Peak | 120.6333 | 9.4 | 1 | 1 | 9920-Contractor error | D1-Forced - Immediate | 100-Fossil-Steam
9920 | Contractor error | Personnel Errors | Personnel Errors | U1 | Forced - Immediate | 2019 | Waste Heat | WH | 100 | Fossil-Steam | SERC | Off-Peak | 103.4166 | 85 | 1 | 1 | 9920-Contractor error | U1-Forced - Immediate | 100-Fossil-Steam
9920 | Contractor error | Personnel Errors | Personnel Errors | D1 | Forced - Immediate | 2019 | Coal | CC | 100 | Fossil-Steam | WECC | Winter | 116.4 | 291 | 1 | 1 | 9920-Contractor error | D1-Forced - Immediate | 100-Fossil-Steam
9920 | Contractor error | Personnel Errors | Personnel Errors | D2 | Forced - Delayed | 2019 | Coal | LI | 100 | Fossil-Steam | TRE | Winter | 472.2666 | 154 | 1 | 1 | 9920-Contractor error | D2-Forced - Delayed | 100-Fossil-Steam
9920 | Contractor error | Personnel Errors | Personnel Errors | U1 | Forced - Immediate | 2019 | Gas | GG | 300 | Gas Turbine/Jet Engine (Simple Cycle Operation) | MRO | Off-Peak | 203.25 | 45 | 1 | 1 | 9920-Contractor error | U1-Forced - Immediate | 300-Gas Turbine/Jet Engine (Simple Cycle Operation)
9920 | Contractor error | Personnel Errors | Personnel Errors | U1 | Forced - Immediate | 2019 | Gas | GG | 300 | Gas Turbine/Jet Engine (Simple Cycle Operation) | SERC | Winter | 48519.2499 | 195 | 1 | 1 | 9920-Contractor error | U1-Forced - Immediate | 300-Gas Turbine/Jet Engine (Simple Cycle Operation)
9920 | Contractor error | Personnel Errors | Personnel Errors | U1 | Forced - Immediate | 2019 | Gas | GG | 300 | Gas Turbine/Jet Engine (Simple Cycle Operation) | WECC | Off-Peak | 788 | 48 | 1 | 1 | 9920-Contractor error | U1-Forced - Immediate | 300-Gas Turbine/Jet Engine (Simple Cycle Operation)
9920 | Contractor error | Personnel Errors | Personnel Errors | U1 | Forced - Immediate | 2019 | Gas | GG | 300 | Gas Turbine/Jet Engine (Simple Cycle Operation) | SERC | Off-Peak | 7.7 | 154 | 1 | 1 | 9920-Contractor error | U1-Forced - Immediate | 300-Gas Turbine/Jet Engine (Simple Cycle Operation)
9920 | Contractor error | Personnel Errors | Personnel Errors | U1 | Forced - Immediate | 2019 | Gas | GG | 300 | Gas Turbine/Jet Engine (Simple Cycle Operation) | WECC | Winter | 517.6999 | 93 | 1 | 1 | 9920-Contractor error | U1-Forced - Immediate | 300-Gas Turbine/Jet Engine (Simple Cycle Operation)
9920 | Contractor error | Personnel Errors | Personnel Errors | SF | Startup Failure | 2019 | Gas | GG | 300 | Gas Turbine/Jet Engine (Simple Cycle Operation) | RFC | Summer | 116.25 | 75 | 1 | 1 | 9920-Contractor error | SF-Startup Failure | 300-Gas Turbine/Jet Engine (Simple Cycle Operation)
9920 | Contractor error | Personnel Errors | Personnel Errors | D1 | Forced - Immediate | 2019 | Gas | GG | 300 | Gas Turbine/Jet Engine (Simple Cycle Operation) | WECC | Off-Peak | 590.8 | 211 | 1 | 1 | 9920-Contractor error | D1-Forced - Immediate | 300-Gas Turbine/Jet Engine (Simple Cycle Operation)
9920 | Contractor error | Personnel Errors | Personnel Errors | U1 | Forced - Immediate | 2019 | Gas | GG | 300 | Gas Turbine/Jet Engine (Simple Cycle Operation) | WECC | Winter | 29.4499 | 93 | 1 | 1 | 9920-Contractor error | U1-Forced - Immediate | 300-Gas Turbine/Jet Engine (Simple Cycle Operation)
9920 | Contractor error | Personnel Errors | Personnel Errors | U1 | Forced - Immediate | 2019 | Gas | GG | 300 | Gas Turbine/Jet Engine (Simple Cycle Operation) | WECC | Winter | 1052.4499 | 93 | 1 | 1 | 9920-Contractor error | U1-Forced - Immediate | 300-Gas Turbine/Jet Engine (Simple Cycle Operation)
9920 | Contractor error | Personnel Errors | Personnel Errors | U1 | Forced - Immediate | 2019 | Gas | GG | 300 | Gas Turbine/Jet Engine (Simple Cycle Operation) | SERC | Off-Peak | 528.7333 | 154 | 1 | 1 | 9920-Contractor error | U1-Forced - Immediate | 300-Gas Turbine/Jet Engine (Simple Cycle Operation)
9920 | Contractor error | Personnel Errors | Personnel Errors | U1 | Forced - Immediate | 2019 | Hydro | WA | 500 | Pumped Storage/Hydro | WECC | Off-Peak | 184.0166 | 90.5 | 1 | 1 | 9920-Contractor error | U1-Forced - Immediate | 500-Pumped Storage/Hydro
9920 | Contractor error | Personnel Errors | Personnel Errors | U1 | Forced - Immediate | 2019 | Hydro | WA | 500 | Pumped Storage/Hydro | NPCC | Off-Peak | 102 | 34 | 1 | 1 | 9920-Contractor error | U1-Forced - Immediate | 500-Pumped Storage/Hydro
9920 | Contractor error | Personnel Errors | Personnel Errors | U1 | Forced - Immediate | 2019 | Hydro | WA | 500 | Pumped Storage/Hydro | WECC | Summer | 343.4935 | 82.11 | 1 | 1 | 9920-Contractor error | U1-Forced - Immediate | 500-Pumped Storage/Hydro
9920 | Contractor error | Personnel Errors | Personnel Errors | U1 | Forced - Immediate | 2019 | Hydro | WA | 500 | Pumped Storage/Hydro | NPCC | Off-Peak | 85.5 | 28.5 | 1 | 1 | 9920-Contractor error | U1-Forced - Immediate | 500-Pumped Storage/Hydro
9920 | Contractor error | Personnel Errors | Personnel Errors | U1 | Forced - Immediate | 2019 | Hydro | WA | 500 | Pumped Storage/Hydro | WECC | Summer | 338.0194 | 82.11 | 1 | 1 | 9920-Contractor error | U1-Forced - Immediate | 500-Pumped Storage/Hydro
9920 | Contractor error | Personnel Errors | Personnel Errors | D1 | Forced - Immediate | 2019 | Gas | GG | 850 | Combined Cycle Block | SERC | Off-Peak | 192.3083 | 245.5 | 1 | 1 | 9920-Contractor error | D1-Forced - Immediate | 850-Combined Cycle Block
9920 | Contractor error | Personnel Errors | Personnel Errors | SF | Startup Failure | 2019 | Gas | GG | 850 | Combined Cycle Block | WECC | Summer | 183.2999 | 234 | 1 | 1 | 9920-Contractor error | SF-Startup Failure | 850-Combined Cycle Block
9920 | Contractor error | Personnel Errors | Personnel Errors | U1 | Forced - Immediate | 2019 | Gas | GG | 850 | Combined Cycle Block | SERC | Off-Peak | 127.3999 | 147 | 1 | 1 | 9920-Contractor error | U1-Forced - Immediate | 850-Combined Cycle Block
9920 | Contractor error | Personnel Errors | Personnel Errors | D1 | Forced - Immediate | 2019 | Gas | GG | 850 | Combined Cycle Block | SERC | Off-Peak | 2351.9932 | 496.9 | 1 | 1 | 9920-Contractor error | D1-Forced - Immediate | 850-Combined Cycle Block
9920 | Contractor error | Personnel Errors | Personnel Errors | D1 | Forced - Immediate | 2019 | Gas | GG | 850 | Combined Cycle Block | SERC | Off-Peak | 8204.9931 | 556.9 | 1 | 1 | 9920-Contractor error | D1-Forced - Immediate | 850-Combined Cycle Block
9920 | Contractor error | Personnel Errors | Personnel Errors | D1 | Forced - Immediate | 2019 | Gas | GG | 850 | Combined Cycle Block | SERC | Off-Peak | 111.7999 | 129 | 1 | 1 | 9920-Contractor error | D1-Forced - Immediate | 850-Combined Cycle Block
9920 | Contractor error | Personnel Errors | Personnel Errors | D1 | Forced - Immediate | 2019 | Gas | GG | 850 | Combined Cycle Block | SERC | Summer | 1602.6499 | 361.5 | 1 | 1 | 9920-Contractor error | D1-Forced - Immediate | 850-Combined Cycle Block
9920 | Contractor error | Personnel Errors | Personnel Errors | D1 | Forced - Immediate | 2019 | Gas | GG | 850 | Combined Cycle Block | SERC | Off-Peak | 116.9666 | 242 | 1 | 1 | 9920-Contractor error | D1-Forced - Immediate | 850-Combined Cycle Block
9920 | Contractor error | Personnel Errors | Personnel Errors | D1 | Forced - Immediate | 2019 | Gas | GG | 850 | Combined Cycle Block | SERC | Off-Peak | 4068.0666 | 278 | 1 | 1 | 9920-Contractor error | D1-Forced - Immediate | 850-Combined Cycle Block
9920 | Contractor error | Personnel Errors | Personnel Errors | U1 | Forced - Immediate | 2019 | Waste Heat | WH | 850 | Combined Cycle Block | SERC | Off-Peak | 1120.6664 | 328 | 1 | 1 | 9920-Contractor error | U1-Forced - Immediate | 850-Combined Cycle Block
9920 | Contractor error | Personnel Errors | Personnel Errors | U1 | Forced - Immediate | 2019 | Gas | GG | 851 | CC GT units | MRO | Off-Peak | 14.1216 | 169.46 | 1 | 1 | 9920-Contractor error | U1-Forced - Immediate | 851-CC GT units
9920 | Contractor error | Personnel Errors | Personnel Errors | U1 | Forced - Immediate | 2019 | Gas | GG | 851 | CC GT units | TRE | Summer | 36.7333 | 58 | 1 | 1 | 9920-Contractor error | U1-Forced - Immediate | 851-CC GT units
9920 | Contractor error | Personnel Errors | Personnel Errors | U1 | Forced - Immediate | 2019 | Gas | GG | 851 | CC GT units | SERC | Winter | 736.9166 | 185 | 1 | 1 | 9920-Contractor error | U1-Forced - Immediate | 851-CC GT units
9920 | Contractor error | Personnel Errors | Personnel Errors | U1 | Forced - Immediate | 2019 | Gas | GG | 851 | CC GT units | SERC | Off-Peak | 2627.7393 | 153.37 | 1 | 1 | 9920-Contractor error | U1-Forced - Immediate | 851-CC GT units
9920 | Contractor error | Personnel Errors | Personnel Errors | U1 | Forced - Immediate | 2019 | Gas | GG | 851 | CC GT units | TRE | Summer | 19.3333 | 58 | 1 | 1 | 9920-Contractor error | U1-Forced - Immediate | 851-CC GT units
9920 | Contractor error | Personnel Errors | Personnel Errors | U1 | Forced - Immediate | 2019 | Gas | GG | 851 | CC GT units | TRE | Winter | 179.138 | 83.32 | 1 | 1 | 9920-Contractor error | U1-Forced - Immediate | 851-CC GT units
9920 | Contractor error | Personnel Errors | Personnel Errors | D1 | Forced - Immediate | 2019 | Gas | GG | 851 | CC GT units | NPCC | Winter | 15.8666 | 34 | 1 | 1 | 9920-Contractor error | D1-Forced - Immediate | 851-CC GT units
9920 | Contractor error | Personnel Errors | Personnel Errors | SF | Startup Failure | 2019 | Gas | GG | 851 | CC GT units | TRE | Summer | 0.96663 | 58 | 1 | 1 | 9920-Contractor error | SF-Startup Failure | 851-CC GT units
9920 | Contractor error | Personnel Errors | Personnel Errors | SF | Startup Failure | 2019 | Gas | GG | 851 | CC GT units | TRE | Summer | 365.4 | 58 | 1 | 1 | 9920-Contractor error | SF-Startup Failure | 851-CC GT units
9920 | Contractor error | Personnel Errors | Personnel Errors | U1 | Forced - Immediate | 2019 | Gas | GG | 851 | CC GT units | WECC | Summer | 5221.3333 | 160 | 1 | 1 | 9920-Contractor error | U1-Forced - Immediate | 851-CC GT units
9920 | Contractor error | Personnel Errors | Personnel Errors | D1 | Forced - Immediate | 2019 | Gas | GG | 851 | CC GT units | RFC | Off-Peak | 149.4 | 108 | 2 | 2 | 9920-Contractor error | D1-Forced - Immediate | 851-CC GT units
9920 | Contractor error | Personnel Errors | Personnel Errors | U1 | Forced - Immediate | 2019 | Gas | GG | 851 | CC GT units | MRO | Summer | 539.1833 | 187 | 1 | 1 | 9920-Contractor error | U1-Forced - Immediate | 851-CC GT units
9920 | Contractor error | Personnel Errors | Personnel Errors | U1 | Forced - Immediate | 2019 | Gas | GG | 851 | CC GT units | SERC | Off-Peak | 6114.3506 | 153.37 | 1 | 1 | 9920-Contractor error | U1-Forced - Immediate | 851-CC GT units
9920 | Contractor error | Personnel Errors | Personnel Errors | U1 | Forced - Immediate | 2019 | Waste Heat | WH | 852 | CC steam units | SERC | Off-Peak | 430.4332 | 349 | 1 | 1 | 9920-Contractor error | U1-Forced - Immediate | 852-CC steam units
9920 | Contractor error | Personnel Errors | Personnel Errors | D1 | Forced - Immediate | 2019 | Gas | GG | 852 | CC steam units | MRO | Summer | 568.0166 | 197 | 1 | 1 | 9920-Contractor error | D1-Forced - Immediate | 852-CC steam units
9920 | Contractor error | Personnel Errors | Personnel Errors | D1 | Forced - Immediate | 2019 | Waste Heat | WH | 852 | CC steam units | TRE | Winter | 105.4575 | 49.05 | 1 | 1 | 9920-Contractor error | D1-Forced - Immediate | 852-CC steam units
9920 | Contractor error | Personnel Errors | Personnel Errors | D1 | Forced - Immediate | 2019 | Waste Heat | WH | 852 | CC steam units | NPCC | Winter | 87.8499 | 188.25 | 1 | 1 | 9920-Contractor error | D1-Forced - Immediate | 852-CC steam units
9920 | Contractor error | Personnel Errors | Personnel Errors | U1 | Forced - Immediate | 2019 | Waste Heat | WH | 852 | CC steam units | RFC | Off-Peak | 363.8166 | 263 | 1 | 1 | 9920-Contractor error | U1-Forced - Immediate | 852-CC steam units
9920 | Contractor error | Personnel Errors | Personnel Errors | U1 | Forced - Immediate | 2019 | Gas | GG | 861 | CoG GT units | WECC | Winter | 11926 | 178 | 1 | 1 | 9920-Contractor error | U1-Forced - Immediate | 861-CoG GT units
9920 | Contractor error | Personnel Errors | Personnel Errors | U1 | Forced - Immediate | 2019 | Waste Heat | WH | 862 | CoG steam units | WECC | Winter | 14405 | 215 | 1 | 1 | 9920-Contractor error | U1-Forced - Immediate | 862-CoG steam units
9930 | Operating procedure error | Personnel Errors | Personnel Errors | D1 | Forced - Immediate | 2019 | Gas | GG | 100 | Fossil-Steam | WECC | Summer | 16 | 24 | 1 | 1 | 9930-Operating procedure error | D1-Forced - Immediate | 100-Fossil-Steam
9930 | Operating procedure error | Personnel Errors | Personnel Errors | U1 | Forced - Immediate | 2019 | Coal | CC | 100 | Fossil-Steam | SERC | Summer | 1646.4 | 235.2 | 1 | 1 | 9930-Operating procedure error | U1-Forced - Immediate | 100-Fossil-Steam
9930 | Operating procedure error | Personnel Errors | Personnel Errors | SF | Startup Failure | 2019 | Coal | CC | 100 | Fossil-Steam | SERC | Winter | 82.833 | 497 | 1 | 1 | 9930-Operating procedure error | SF-Startup Failure | 100-Fossil-Steam
9930 | Operating procedure error | Personnel Errors | Personnel Errors | U1 | Forced - Immediate | 2019 | Coal | CC | 100 | Fossil-Steam | SERC | Off-Peak | 3422 | 590 | 1 | 1 | 9930-Operating procedure error | U1-Forced - Immediate | 100-Fossil-Steam
9930 | Operating procedure error | Personnel Errors | Personnel Errors | U1 | Forced - Immediate | 2019 | Gas | GG | 100 | Fossil-Steam | WECC | Summer | 38 | 95 | 1 | 1 | 9930-Operating procedure error | U1-Forced - Immediate | 100-Fossil-Steam
9930 | Operating procedure error | Personnel Errors | Personnel Errors | U1 | Forced - Immediate | 2019 | Gas | GG | 100 | Fossil-Steam | WECC | Summer | 55.4166 | 95 | 1 | 1 | 9930-Operating procedure error | U1-Forced - Immediate | 100-Fossil-Steam
9930 | Operating procedure error | Personnel Errors | Personnel Errors | U1 | Forced - Immediate | 2019 | Gas | GG | 100 | Fossil-Steam | WECC | Winter | 12062.4998 | 750 | 1 | 1 | 9930-Operating procedure error | U1-Forced - Immediate | 100-Fossil-Steam
9930 | Operating procedure error | Personnel Errors | Personnel Errors | U1 | Forced - Immediate | 2019 | Coal | CC | 100 | Fossil-Steam | MRO | Off-Peak | 206.2664 | 728 | 1 | 1 | 9930-Operating procedure error | U1-Forced - Immediate | 100-Fossil-Steam
9930 | Operating procedure error | Personnel Errors | Personnel Errors | U1 | Forced - Immediate | 2019 | Coal | CC | 100 | Fossil-Steam | RFC | Off-Peak | 1510.4 | 472 | 1 | 1 | 9930-Operating procedure error | U1-Forced - Immediate | 100-Fossil-Steam
9930 | Operating procedure error | Personnel Errors | Personnel Errors | U1 | Forced - Immediate | 2019 | Coal | CC | 100 | Fossil-Steam | RFC | Off-Peak | 10997.683 | 431 | 1 | 1 | 9930-Operating procedure error | U1-Forced - Immediate | 100-Fossil-Steam
9930 | Operating procedure error | Personnel Errors | Personnel Errors | U1 | Forced - Immediate | 2019 | Coal | CC | 100 | Fossil-Steam | RFC | Summer | 2795.2833 | 193 | 1 | 1 | 9930-Operating procedure error | U1-Forced - Immediate | 100-Fossil-Steam
9930 | Operating procedure error | Personnel Errors | Personnel Errors | U1 | Forced - Immediate | 2019 | Coal | CC | 100 | Fossil-Steam | RFC | Summer | 15480 | 800 | 1 | 1 | 9930-Operating procedure error | U1-Forced - Immediate | 100-Fossil-Steam
9930 | Operating procedure error | Personnel Errors | Personnel Errors | U1 | Forced - Immediate | 2019 | Coal | CC | 100 | Fossil-Steam | SERC | Winter | 2650.6665 | 497 | 1 | 1 | 9930-Operating procedure error | U1-Forced - Immediate | 100-Fossil-Steam
9930 | Operating procedure error | Personnel Errors | Personnel Errors | U1 | Forced - Immediate | 2019 | Gas | GG | 100 | Fossil-Steam | MRO | Winter | 21.3499 | 183 | 1 | 2 | 9930-Operating procedure error | U1-Forced - Immediate | 100-Fossil-Steam
9930 | Operating procedure error | Personnel Errors | Personnel Errors | U2 | Forced - Delayed | 2019 | Gas | GG | 100 | Fossil-Steam | WECC | Off-Peak | 319.8832 | 225.8 | 1 | 1 | 9930-Operating procedure error | U2-Forced - Delayed | 100-Fossil-Steam
9930 | Operating procedure error | Personnel Errors | Personnel Errors | U1 | Forced - Immediate | 2019 | Coal | CC | 100 | Fossil-Steam | SERC | Winter | 786.9165 | 497 | 1 | 1 | 9930-Operating procedure error | U1-Forced - Immediate | 100-Fossil-Steam
9930 | Operating procedure error | Personnel Errors | Personnel Errors | U1 | Forced - Immediate | 2019 | Gas | GG | 100 | Fossil-Steam | WECC | Summer | 117.5999 | 144 | 1 | 1 | 9930-Operating procedure error | U1-Forced - Immediate | 100-Fossil-Steam
9930 | Operating procedure error | Personnel Errors | Personnel Errors | U1 | Forced - Immediate | 2019 | Gas | GG | 100 | Fossil-Steam | MRO | Winter | 353549.3 | 63.1 | 1 | 1 | 9930-Operating procedure error | U1-Forced - Immediate | 100-Fossil-Steam
9930 | Operating procedure error | Personnel Errors | Personnel Errors | U1 | Forced - Immediate | 2019 | Coal | CC | 100 | Fossil-Steam | RFC | Off-Peak | 2667 | 635 | 1 | 1 | 9930-Operating procedure error | U1-Forced - Immediate | 100-Fossil-Steam
9930 | Operating procedure error | Personnel Errors | Personnel Errors | D1 | Forced - Immediate | 2019 | Nuclear | NU | 200 | Nuclear | SERC | Off-Peak | 801.44 | 1001.8 | 1 | 1 | 9930-Operating procedure error | D1-Forced - Immediate | 200-Nuclear
9930 | Operating procedure error | Personnel Errors | Personnel Errors | D1 | Forced - Immediate | 2019 | Nuclear | NU | 200 | Nuclear | SERC | Off-Peak | 2467.481 | 1065.1 | 1 | 1 | 9930-Operating procedure error | D1-Forced - Immediate | 200-Nuclear
9930 | Operating procedure error | Personnel Errors | Personnel Errors | D1 | Forced - Immediate | 2019 | Gas | GG | 300 | Gas Turbine/Jet Engine (Simple Cycle Operation) | SERC | Summer | 240 | 5 | 1 | 1 | 9930-Operating procedure error | D1-Forced - Immediate | 300-Gas Turbine/Jet Engine (Simple Cycle Operation)
9930 | Operating procedure error | Personnel Errors | Personnel Errors | D1 | Forced - Immediate | 2019 | Gas | GG | 300 | Gas Turbine/Jet Engine (Simple Cycle Operation) | SERC | Summer | 48 | 1 | 2 | 2 | 9930-Operating procedure error | D1-Forced - Immediate | 300-Gas Turbine/Jet Engine (Simple Cycle Operation)
9930 | Operating procedure error | Personnel Errors | Personnel Errors | U1 | Forced - Immediate | 2019 | Gas | GG | 300 | Gas Turbine/Jet Engine (Simple Cycle Operation) | WECC | Off-Peak | 92.45 | 43 | 1 | 1 | 9930-Operating procedure error | U1-Forced - Immediate | 300-Gas Turbine/Jet Engine (Simple Cycle Operation)
9930 | Operating procedure error | Personnel Errors | Personnel Errors | D1 | Forced - Immediate | 2019 | Gas | GG | 300 | Gas Turbine/Jet Engine (Simple Cycle Operation) | SERC | Summer | 124.8 | 2.6 | 1 | 1 | 9930-Operating procedure error | D1-Forced - Immediate | 300-Gas Turbine/Jet Engine (Simple Cycle Operation)
9930 | Operating procedure error | Personnel Errors | Personnel Errors | U1 | Forced - Immediate | 2019 | Gas | GG | 300 | Gas Turbine/Jet Engine (Simple Cycle Operation) | MRO | Off-Peak | 4.0833 | 49 | 1 | 1 | 9930-Operating procedure error | U1-Forced - Immediate | 300-Gas Turbine/Jet Engine (Simple Cycle Operation)
9930 | Operating procedure error | Personnel Errors | Personnel Errors | U1 | Forced - Immediate | 2019 | Gas | GG | 300 | Gas Turbine/Jet Engine (Simple Cycle Operation) | TRE | Off-Peak | 15.6667 | 47 | 1 | 1 | 9930-Operating procedure error | U1-Forced - Immediate | 300-Gas Turbine/Jet Engine (Simple Cycle Operation)
9930 | Operating procedure error | Personnel Errors | Personnel Errors | U1 | Forced - Immediate | 2019 | Gas | GG | 300 | Gas Turbine/Jet Engine (Simple Cycle Operation) | TRE | Off-Peak | 9.6 | 48 | 1 | 1 | 9930-Operating procedure error | U1-Forced - Immediate | 300-Gas Turbine/Jet Engine (Simple Cycle Operation)
9930 | Operating procedure error | Personnel Errors | Personnel Errors | U1 | Forced - Immediate | 2019 | Hydro | WA | 500 | Pumped Storage/Hydro | SERC | Off-Peak | 517.3666 | 83 | 2 | 2 | 9930-Operating procedure error | U1-Forced - Immediate | 500-Pumped Storage/Hydro
9930 | Operating procedure error | Personnel Errors | Personnel Errors | U1 | Forced - Immediate | 2019 | Hydro | WA | 500 | Pumped Storage/Hydro | MRO | Off-Peak | 959.616 | 99.96 | 1 | 1 | 9930-Operating procedure error | U1-Forced - Immediate | 500-Pumped Storage/Hydro
9930 | Operating procedure error | Personnel Errors | Personnel Errors | U1 | Forced - Immediate | 2019 | Hydro | WA | 500 | Pumped Storage/Hydro | WECC | Winter | 913.245 | 51.21 | 1 | 1 | 9930-Operating procedure error | U1-Forced - Immediate | 500-Pumped Storage/Hydro
9930 | Operating procedure error | Personnel Errors | Personnel Errors | U1 | Forced - Immediate | 2019 | Hydro | WA | 500 | Pumped Storage/Hydro | SERC | Off-Peak | 1762.3666 | 83 | 1 | 1 | 9930-Operating procedure error | U1-Forced - Immediate | 500-Pumped Storage/Hydro
9930 | Operating procedure error | Personnel Errors | Personnel Errors | D1 | Forced - Immediate | 2019 | Hydro | WA | 500 | Pumped Storage/Hydro | MRO | Summer | 328.8 | 12 | 1 | 1 | 9930-Operating procedure error | D1-Forced - Immediate | 500-Pumped Storage/Hydro
9930 | Operating procedure error | Personnel Errors | Personnel Errors | U1 | Forced - Immediate | 2019 | Hydro | WA | 500 | Pumped Storage/Hydro | WECC | Winter | 963.6015 | 51.21 | 1 | 1 | 9930-Operating procedure error | U1-Forced - Immediate | 500-Pumped Storage/Hydro
9930 | Operating procedure error | Personnel Errors | Personnel Errors | U1 | Forced - Immediate | 2019 | Hydro | WA | 500 | Pumped Storage/Hydro | SERC | Off-Peak | 536.0666 | 86 | 2 | 2 | 9930-Operating procedure error | U1-Forced - Immediate | 500-Pumped Storage/Hydro
9930 | Operating procedure error | Personnel Errors | Personnel Errors | U1 | Forced - Immediate | 2019 | Hydro | WA | 500 | Pumped Storage/Hydro | WECC | Off-Peak | 593.0375 | 52.25 | 1 | 1 | 9930-Operating procedure error | U1-Forced - Immediate | 500-Pumped Storage/Hydro
9930 | Operating procedure error | Personnel Errors | Personnel Errors | U1 | Forced - Immediate | 2019 | Gas | GG | 850 | Combined Cycle Block | RFC | Off-Peak | 837.8332 | 457 | 1 | 1 | 9930-Operating procedure error | U1-Forced - Immediate | 850-Combined Cycle Block
9930 | Operating procedure error | Personnel Errors | Personnel Errors | U1 | Forced - Immediate | 2019 | Gas | GG | 850 | Combined Cycle Block | RFC | Summer | 1940.55 | 761 | 1 | 1 | 9930-Operating procedure error | U1-Forced - Immediate | 850-Combined Cycle Block
9930 | Operating procedure error | Personnel Errors | Personnel Errors | U1 | Forced - Immediate | 2019 | Gas | GG | 850 | Combined Cycle Block | RFC | Winter | 2673.45 | 457 | 1 | 1 | 9930-Operating procedure error | U1-Forced - Immediate | 850-Combined Cycle Block
9930 | Operating procedure error | Personnel Errors | Personnel Errors | D1 | Forced - Immediate | 2019 | Gas | GG | 850 | Combined Cycle Block | SERC | Off-Peak | 4062.45 | 371 | 1 | 1 | 9930-Operating procedure error | D1-Forced - Immediate | 850-Combined Cycle Block
9930 | Operating procedure error | Personnel Errors | Personnel Errors | U1 | Forced - Immediate | 2019 | Gas | GG | 850 | Combined Cycle Block | RFC | Off-Peak | 2749.6164 | 457 | 1 | 1 | 9930-Operating procedure error | U1-Forced - Immediate | 850-Combined Cycle Block
9930 | Operating procedure error | Personnel Errors | Personnel Errors | U1 | Forced - Immediate | 2019 | Gas | GG | 851 | CC GT units | MRO | Summer | 105.0666 | 197 | 1 | 1 | 9930-Operating procedure error | U1-Forced - Immediate | 851-CC GT units
9930 | Operating procedure error | Personnel Errors | Personnel Errors | U1 | Forced - Immediate | 2019 | Gas | GG | 851 | CC GT units | WECC | Off-Peak | 706.9332 | 176 | 1 | 1 | 9930-Operating procedure error | U1-Forced - Immediate | 851-CC GT units
9930 | Operating procedure error | Personnel Errors | Personnel Errors | U1 | Forced - Immediate | 2019 | Gas | GG | 851 | CC GT units | WECC | Off-Peak | 3980.4 | 72 | 1 | 1 | 9930-Operating procedure error | U1-Forced - Immediate | 851-CC GT units
9930 | Operating procedure error | Personnel Errors | Personnel Errors | U1 | Forced - Immediate | 2019 | Gas | GG | 851 | CC GT units | TRE | Winter | 303972.5332 | 173 | 1 | 1 | 9930-Operating procedure error | U1-Forced - Immediate | 851-CC GT units
9930 | Operating procedure error | Personnel Errors | Personnel Errors | U3 | Forced - Postponed | 2019 | Gas | GG | 851 | CC GT units | MRO | Off-Peak | 1204.7499 | 183 | 1 | 1 | 9930-Operating procedure error | U3-Forced - Postponed | 851-CC GT units
9930 | Operating procedure error | Personnel Errors | Personnel Errors | D1 | Forced - Immediate | 2019 | Gas | GG | 851 | CC GT units | RFC | Off-Peak | 314.278 | 169.88 | 1 | 1 | 9930-Operating procedure error | D1-Forced - Immediate | 851-CC GT units
9930 | Operating procedure error | Personnel Errors | Personnel Errors | D1 | Forced - Immediate | 2019 | Gas | GG | 851 | CC GT units | RFC | Off-Peak | 269.693 | 145.78 | 1 | 1 | 9930-Operating procedure error | D1-Forced - Immediate | 851-CC GT units
9930 | Operating procedure error | Personnel Errors | Personnel Errors | SF | Startup Failure | 2019 | Gas | GG | 851 | CC GT units | MRO | Summer | 32.8332 | 197 | 1 | 1 | 9930-Operating procedure error | SF-Startup Failure | 851-CC GT units
9930 | Operating procedure error | Personnel Errors | Personnel Errors | U1 | Forced - Immediate | 2019 | Gas | GG | 851 | CC GT units | MRO | Off-Peak | 15.9999 | 192 | 1 | 1 | 9930-Operating procedure error | U1-Forced - Immediate | 851-CC GT units
9930 | Operating procedure error | Personnel Errors | Personnel Errors | U1 | Forced - Immediate | 2019 | Gas | GG | 851 | CC GT units | WECC | Winter | 14.6666 | 176 | 1 | 1 | 9930-Operating procedure error | U1-Forced - Immediate | 851-CC GT units
9930 | Operating procedure error | Personnel Errors | Personnel Errors | U1 | Forced - Immediate | 2019 | Gas | GG | 851 | CC GT units | MRO | Summer | 38.4 | 192 | 1 | 1 | 9930-Operating procedure error | U1-Forced - Immediate | 851-CC GT units
9930 | Operating procedure error | Personnel Errors | Personnel Errors | U3 | Forced - Postponed | 2019 | Gas | GG | 851 | CC GT units | MRO | Off-Peak | 1088.85 | 183 | 1 | 1 | 9930-Operating procedure error | U3-Forced - Postponed | 851-CC GT units
9930 | Operating procedure error | Personnel Errors | Personnel Errors | D1 | Forced - Immediate | 2019 | Gas | GG | 852 | CC steam units | TRE | Winter | 216119.1999 | 123 | 1 | 1 | 9930-Operating procedure error | D1-Forced - Immediate | 852-CC steam units
9930 | Operating procedure error | Personnel Errors | Personnel Errors | D1 | Forced - Immediate | 2019 | Gas | GG | 852 | CC steam units | RFC | Off-Peak | 425.0005 | 229.73 | 1 | 1 | 9930-Operating procedure error | D1-Forced - Immediate | 852-CC steam units
9930 | Operating procedure error | Personnel Errors | Personnel Errors | D3 | Forced - Postponed | 2019 | Waste Heat | WH | 852 | CC steam units | MRO | Summer | 1069.2666 | 86 | 1 | 1 | 9930-Operating procedure error | D3-Forced - Postponed | 852-CC steam units
9930 | Operating procedure error | Personnel Errors | Personnel Errors | U1 | Forced - Immediate | 2019 | Gas | GG | 852 | CC steam units | WECC | Off-Peak | 5406.75 | 89 | 1 | 1 | 9930-Operating procedure error | U1-Forced - Immediate | 852-CC steam units
9930 | Operating procedure error | Personnel Errors | Personnel Errors | U1 | Forced - Immediate | 2019 | Gas | GG | 852 | CC steam units | RFC | Off-Peak | 132.9885 | 295.53 | 1 | 1 | 9930-Operating procedure error | U1-Forced - Immediate | 852-CC steam units
9930 | Operating procedure error | Personnel Errors | Personnel Errors | U1 | Forced - Immediate | 2019 | Gas | GG | 852 | CC steam units | WECC | Off-Peak | 1535.25 | 89 | 1 | 1 | 9930-Operating procedure error | U1-Forced - Immediate | 852-CC steam units
9930 | Operating procedure error | Personnel Errors | Personnel Errors | U1 | Forced - Immediate | 2019 | Waste Heat | WH | 852 | CC steam units | WECC | Off-Peak | 2947.0666 | 248 | 1 | 1 | 9930-Operating procedure error | U1-Forced - Immediate | 852-CC steam units
9930 | Operating procedure error | Personnel Errors | Personnel Errors | D1 | Forced - Immediate | 2019 | Waste Heat | WH | 852 | CC steam units | MRO | Summer | 25.2 | 126 | 1 | 1 | 9930-Operating procedure error | D1-Forced - Immediate | 852-CC steam units
9930 | Operating procedure error | Personnel Errors | Personnel Errors | U3 | Forced - Postponed | 2019 | Waste Heat | WH | 852 | CC steam units | MRO | Off-Peak | 1573.8 | 244 | 1 | 1 | 9930-Operating procedure error | U3-Forced - Postponed | 852-CC steam units
9930 | Operating procedure error | Personnel Errors | Personnel Errors | D1 | Forced - Immediate | 2019 | Waste Heat | WH | 852 | CC steam units | MRO | Off-Peak | 10.5 | 126 | 1 | 1 | 9930-Operating procedure error | D1-Forced - Immediate | 852-CC steam units
9930 | Operating procedure error | Personnel Errors | Personnel Errors | D1 | Forced - Immediate | 2019 | Waste Heat | WH | 852 | CC steam units | MRO | Summer | 88.2 | 126 | 1 | 1 | 9930-Operating procedure error | D1-Forced - Immediate | 852-CC steam units
9930 | Operating procedure error | Personnel Errors | Personnel Errors | D1 | Forced - Immediate | 2019 | Gas | GG | 860 | Co-generator Block | NPCC | Summer | 147.9 | 295.8 | 1 | 1 | 9930-Operating procedure error | D1-Forced - Immediate | 860-Co-generator Block
9940 | Maintenance procdure error | Personnel Errors | Personnel Errors | U1 | Forced - Immediate | 2019 | Coal | CC | 100 | Fossil-Steam | RFC | Off-Peak | 4572.7496 | 585 | 1 | 1 | 9940-Maintenance procdure error | U1-Forced - Immediate | 100-Fossil-Steam
9940 | Maintenance procdure error | Personnel Errors | Personnel Errors | U1 | Forced - Immediate | 2019 | Coal | CC | 100 | Fossil-Steam | RFC | Off-Peak | 8170.3329 | 635 | 1 | 1 | 9940-Maintenance procdure error | U1-Forced - Immediate | 100-Fossil-Steam
9940 | Maintenance procdure error | Personnel Errors | Personnel Errors | U1 | Forced - Immediate | 2019 | Coal | CC | 100 | Fossil-Steam | MRO | Summer | 74.5333 | 104 | 1 | 1 | 9940-Maintenance procdure error | U1-Forced - Immediate | 100-Fossil-Steam
9940 | Maintenance procdure error | Personnel Errors | Personnel Errors | U1 | Forced - Immediate | 2019 | Oil | OO | 100 | Fossil-Steam | NPCC | Off-Peak | 554.5829 | 605 | 1 | 1 | 9940-Maintenance procdure error | U1-Forced - Immediate | 100-Fossil-Steam
9940 | Maintenance procdure error | Personnel Errors | Personnel Errors | D1 | Forced - Immediate | 2019 | Coal | CC | 100 | Fossil-Steam | MRO | Off-Peak | 199.4666 | 176 | 1 | 1 | 9940-Maintenance procdure error | D1-Forced - Immediate | 100-Fossil-Steam
9940 | Maintenance procdure error | Personnel Errors | Personnel Errors | SF | Startup Failure | 2019 | Coal | CC | 100 | Fossil-Steam | RFC | Winter | 11875 | 625 | 1 | 1 | 9940-Maintenance procdure error | SF-Startup Failure | 100-Fossil-Steam
9940 | Maintenance procdure error | Personnel Errors | Personnel Errors | U1 | Forced - Immediate | 2019 | Coal | CC | 100 | Fossil-Steam | RFC | Off-Peak | 14585.9998 | 585 | 1 | 1 | 9940-Maintenance procdure error | U1-Forced - Immediate | 100-Fossil-Steam
9940 | Maintenance procdure error | Personnel Errors | Personnel Errors | D1 | Forced - Immediate | 2019 | Coal | CC | 100 | Fossil-Steam | WECC | Off-Peak | 115 | 75 | 1 | 1 | 9940-Maintenance procdure error | D1-Forced - Immediate | 100-Fossil-Steam
9940 | Maintenance procdure error | Personnel Errors | Personnel Errors | U1 | Forced - Immediate | 2019 | Gas | GG | 100 | Fossil-Steam | MRO | Winter | 12626.8332 | 158 | 1 | 1 | 9940-Maintenance procdure error | U1-Forced - Immediate | 100-Fossil-Steam
9940 | Maintenance procdure error | Personnel Errors | Personnel Errors | D1 | Forced - Immediate | 2019 | Coal | CC | 100 | Fossil-Steam | TRE | Off-Peak | 4785 | 100 | 1 | 1 | 9940-Maintenance procdure error | D1-Forced - Immediate | 100-Fossil-Steam
9940 | Maintenance procdure error | Personnel Errors | Personnel Errors | U1 | Forced - Immediate | 2019 | Gas | GG | 300 | Gas Turbine/Jet Engine (Simple Cycle Operation) | MRO | Summer | 143.75 | 75 | 1 | 1 | 9940-Maintenance procdure error | U1-Forced - Immediate | 300-Gas Turbine/Jet Engine (Simple Cycle Operation)
9940 | Maintenance procdure error | Personnel Errors | Personnel Errors | U1 | Forced - Immediate | 2019 | Hydro | WA | 500 | Pumped Storage/Hydro | MRO | Off-Peak | 537.6676 | 123.13 | 1 | 1 | 9940-Maintenance procdure error | U1-Forced - Immediate | 500-Pumped Storage/Hydro
9940 | Maintenance procdure error | Personnel Errors | Personnel Errors | U1 | Forced - Immediate | 2019 | Hydro | WA | 500 | Pumped Storage/Hydro | MRO | Off-Peak | 974.4166 | 55 | 4 | 4 | 9940-Maintenance procdure error | U1-Forced - Immediate | 500-Pumped Storage/Hydro
9940 | Maintenance procdure error | Personnel Errors | Personnel Errors | U1 | Forced - Immediate | 2019 | Hydro | WA | 500 | Pumped Storage/Hydro | SERC | Summer | 740.8499 | 404.1 | 1 | 1 | 9940-Maintenance procdure error | U1-Forced - Immediate | 500-Pumped Storage/Hydro
9940 | Maintenance procdure error | Personnel Errors | Personnel Errors | U1 | Forced - Immediate | 2019 | Hydro | WA | 500 | Pumped Storage/Hydro | SERC | Summer | 775.7706 | 404.75 | 1 | 1 | 9940-Maintenance procdure error | U1-Forced - Immediate | 500-Pumped Storage/Hydro
9940 | Maintenance procdure error | Personnel Errors | Personnel Errors | U1 | Forced - Immediate | 2019 | Hydro | WA | 500 | Pumped Storage/Hydro | MRO | Off-Peak | 1372.784 | 99.96 | 1 | 1 | 9940-Maintenance procdure error | U1-Forced - Immediate | 500-Pumped Storage/Hydro
9940 | Maintenance procdure error | Personnel Errors | Personnel Errors | U1 | Forced - Immediate | 2019 | Hydro | WA | 500 | Pumped Storage/Hydro | MRO | Winter | 36.9049 | 100.65 | 1 | 1 | 9940-Maintenance procdure error | U1-Forced - Immediate | 500-Pumped Storage/Hydro
9940 | Maintenance procdure error | Personnel Errors | Personnel Errors | U1 | Forced - Immediate | 2019 | Hydro | WA | 500 | Pumped Storage/Hydro | MRO | Off-Peak | 2964.1425 | 100.65 | 1 | 1 | 9940-Maintenance procdure error | U1-Forced - Immediate | 500-Pumped Storage/Hydro
9940 | Maintenance procdure error | Personnel Errors | Personnel Errors | U1 | Forced - Immediate | 2019 | Hydro | WA | 500 | Pumped Storage/Hydro | WECC | Summer | 275.89 | 70.44 | 1 | 1 | 9940-Maintenance procdure error | U1-Forced - Immediate | 500-Pumped Storage/Hydro
9940 | Maintenance procdure error | Personnel Errors | Personnel Errors | U1 | Forced - Immediate | 2019 | Hydro | WA | 500 | Pumped Storage/Hydro | MRO | Winter | 892.976 | 99.96 | 1 | 1 | 9940-Maintenance procdure error | U1-Forced - Immediate | 500-Pumped Storage/Hydro
9940 | Maintenance procdure error | Personnel Errors | Personnel Errors | D1 | Forced - Immediate | 2019 | Gas | GG | 800 | Miscellaneous | MRO | Summer | 172.7 | 33 | 1 | 1 | 9940-Maintenance procdure error | D1-Forced - Immediate | 800-Miscellaneous
9940 | Maintenance procdure error | Personnel Errors | Personnel Errors | U1 | Forced - Immediate | 2019 | Gas | GG | 851 | CC GT units | WECC | Summer | 188.7333 | 38 | 1 | 1 | 9940-Maintenance procdure error | U1-Forced - Immediate | 851-CC GT units
9940 | Maintenance procdure error | Personnel Errors | Personnel Errors | U1 | Forced - Immediate | 2019 | Gas | GG | 851 | CC GT units | WECC | Summer | 176.7 | 38 | 1 | 1 | 9940-Maintenance procdure error | U1-Forced - Immediate | 851-CC GT units
9940 | Maintenance procdure error | Personnel Errors | Personnel Errors | D1 | Forced - Immediate | 2019 | Waste Heat | WH | 852 | CC steam units | WECC | Summer | 46.5 | 10 | 1 | 1 | 9940-Maintenance procdure error | D1-Forced - Immediate | 852-CC steam units
9940 | Maintenance procdure error | Personnel Errors | Personnel Errors | D1 | Forced - Immediate | 2019 | Waste Heat | WH | 852 | CC steam units | WECC | Summer | 49.6667 | 10 | 1 | 1 | 9940-Maintenance procdure error | D1-Forced - Immediate | 852-CC steam units
9950 | Contractor procedure error | Personnel Errors | Personnel Errors | D1 | Forced - Immediate | 2019 | Coal | CC | 100 | Fossil-Steam | RFC | Winter | 966.8509 | 175.26 | 1 | 1 | 9950-Contractor procedure error | D1-Forced - Immediate | 100-Fossil-Steam
9950 | Contractor procedure error | Personnel Errors | Personnel Errors | U1 | Forced - Immediate | 2019 | Coal | CC | 100 | Fossil-Steam | RFC | Winter | 14825.4163 | 595 | 1 | 1 | 9950-Contractor procedure error | U1-Forced - Immediate | 100-Fossil-Steam
9950 | Contractor procedure error | Personnel Errors | Personnel Errors | U1 | Forced - Immediate | 2019 | Coal | CC | 100 | Fossil-Steam | RFC | Winter | 29064.7498 | 585 | 1 | 1 | 9950-Contractor procedure error | U1-Forced - Immediate | 100-Fossil-Steam
9950 | Contractor procedure error | Personnel Errors | Personnel Errors | U1 | Forced - Immediate | 2019 | Oil | OO | 100 | Fossil-Steam | NPCC | Off-Peak | 2257.8997 | 402 | 1 | 1 | 9950-Contractor procedure error | U1-Forced - Immediate | 100-Fossil-Steam
9950 | Contractor procedure error | Personnel Errors | Personnel Errors | U1 | Forced - Immediate | 2019 | Gas | GG | 300 | Gas Turbine/Jet Engine (Simple Cycle Operation) | RFC | Off-Peak | 3884.4766 | 176.3 | 2 | 2 | 9950-Contractor procedure error | U1-Forced - Immediate | 300-Gas Turbine/Jet Engine (Simple Cycle Operation)
9950 | Contractor procedure error | Personnel Errors | Personnel Errors | SF | Startup Failure | 2019 | Gas | GG | 300 | Gas Turbine/Jet Engine (Simple Cycle Operation) | NPCC | Off-Peak | 22.4 | 48 | 1 | 1 | 9950-Contractor procedure error | SF-Startup Failure | 300-Gas Turbine/Jet Engine (Simple Cycle Operation)
9950 | Contractor procedure error | Personnel Errors | Personnel Errors | U1 | Forced - Immediate | 2019 | Hydro | WA | 500 | Pumped Storage/Hydro | WECC | Winter | 280.77 | 88.2 | 1 | 1 | 9950-Contractor procedure error | U1-Forced - Immediate | 500-Pumped Storage/Hydro
9950 | Contractor procedure error | Personnel Errors | Personnel Errors | U1 | Forced - Immediate | 2019 | Hydro | WA | 500 | Pumped Storage/Hydro | WECC | Winter | 295.47 | 88.2 | 1 | 1 | 9950-Contractor procedure error | U1-Forced - Immediate | 500-Pumped Storage/Hydro
9950 | Contractor procedure error | Personnel Errors | Personnel Errors | U1 | Forced - Immediate | 2019 | Hydro | WA | 500 | Pumped Storage/Hydro | MRO | Off-Peak | 41.6499 | 99.96 | 1 | 1 | 9950-Contractor procedure error | U1-Forced - Immediate | 500-Pumped Storage/Hydro
9950 | Contractor procedure error | Personnel Errors | Personnel Errors | U1 | Forced - Immediate | 2019 | Gas | GG | 851 | CC GT units | RFC | Off-Peak | 187.5999 | 168 | 1 | 1 | 9950-Contractor procedure error | U1-Forced - Immediate | 851-CC GT units
9950 | Contractor procedure error | Personnel Errors | Personnel Errors | D1 | Forced - Immediate | 2019 | Waste Heat | WH | 852 | CC steam units | RFC | Off-Peak | 269.5632 | 241.4 | 1 | 1 | 9950-Contractor procedure error | D1-Forced - Immediate | 852-CC steam units
9960 | Staff shortage | Personnel Errors | Personnel Errors | D1 | Forced - Immediate | 2019 | Coal | CC | 100 | Fossil-Steam | RFC | Winter | 732 | 61 | 2 | 2 | 9960-Staff shortage | D1-Forced - Immediate | 100-Fossil-Steam
9960 | Staff shortage | Personnel Errors | Personnel Errors | D1 | Forced - Immediate | 2019 | Gas | GG | 100 | Fossil-Steam | MRO | Winter | 358.75 | 75 | 1 | 1 | 9960-Staff shortage | D1-Forced - Immediate | 100-Fossil-Steam
9960 | Staff shortage | Personnel Errors | Personnel Errors | U1 | Forced - Immediate | 2019 | Gas | GG | 100 | Fossil-Steam | RFC | Summer | 29232 | 609 | 1 | 1 | 9960-Staff shortage | U1-Forced - Immediate | 100-Fossil-Steam
9960 | Staff shortage | Personnel Errors | Personnel Errors | U1 | Forced - Immediate | 2019 | Gas | GG | 100 | Fossil-Steam | RFC | Summer | 94680 | 526 | 1 | 1 | 9960-Staff shortage | U1-Forced - Immediate | 100-Fossil-Steam
9960 | Staff shortage | Personnel Errors | Personnel Errors | D1 | Forced - Immediate | 2019 | Nuclear | NU | 200 | Nuclear | SERC | Off-Peak | 7302.1666 | 154 | 1 | 1 | 9960-Staff shortage | D1-Forced - Immediate | 200-Nuclear
9960 | Staff shortage | Personnel Errors | Personnel Errors | U1 | Forced - Immediate | 2019 | Gas | GG | 300 | Gas Turbine/Jet Engine (Simple Cycle Operation) | MRO | Off-Peak | 373.12 | 58.3 | 1 | 1 | 9960-Staff shortage | U1-Forced - Immediate | 300-Gas Turbine/Jet Engine (Simple Cycle Operation)
9960 | Staff shortage | Personnel Errors | Personnel Errors | U1 | Forced - Immediate | 2019 | Gas | GG | 300 | Gas Turbine/Jet Engine (Simple Cycle Operation) | MRO | Off-Peak | 393.72 | 61.2 | 1 | 1 | 9960-Staff shortage | U1-Forced - Immediate | 300-Gas Turbine/Jet Engine (Simple Cycle Operation)
9960 | Staff shortage | Personnel Errors | Personnel Errors | U1 | Forced - Immediate | 2019 | Gas | GG | 300 | Gas Turbine/Jet Engine (Simple Cycle Operation) | MRO | Off-Peak | 507.5 | 101.5 | 2 | 2 | 9960-Staff shortage | U1-Forced - Immediate | 300-Gas Turbine/Jet Engine (Simple Cycle Operation)
9960 | Staff shortage | Personnel Errors | Personnel Errors | U1 | Forced - Immediate | 2019 | Gas | GG | 300 | Gas Turbine/Jet Engine (Simple Cycle Operation) | MRO | Summer | 430.22 | 43.9 | 1 | 1 | 9960-Staff shortage | U1-Forced - Immediate | 300-Gas Turbine/Jet Engine (Simple Cycle Operation)
9960 | Staff shortage | Personnel Errors | Personnel Errors | U1 | Forced - Immediate | 2019 | Gas | GG | 300 | Gas Turbine/Jet Engine (Simple Cycle Operation) | MRO | Off-Peak | 90.5 | 18.1 | 1 | 1 | 9960-Staff shortage | U1-Forced - Immediate | 300-Gas Turbine/Jet Engine (Simple Cycle Operation)
9960 | Staff shortage | Personnel Errors | Personnel Errors | U1 | Forced - Immediate | 2019 | Gas | GG | 300 | Gas Turbine/Jet Engine (Simple Cycle Operation) | MRO | Off-Peak | 503 | 100.6 | 1 | 1 | 9960-Staff shortage | U1-Forced - Immediate | 300-Gas Turbine/Jet Engine (Simple Cycle Operation)
9960 | Staff shortage | Personnel Errors | Personnel Errors | U1 | Forced - Immediate | 2019 | Gas | GG | 300 | Gas Turbine/Jet Engine (Simple Cycle Operation) | NPCC | Summer | 3.3333 | 20 | 1 | 1 | 9960-Staff shortage | U1-Forced - Immediate | 300-Gas Turbine/Jet Engine (Simple Cycle Operation)
9960 | Staff shortage | Personnel Errors | Personnel Errors | U1 | Forced - Immediate | 2019 | Gas | GG | 300 | Gas Turbine/Jet Engine (Simple Cycle Operation) | MRO | Off-Peak | 374.42 | 58.2 | 1 | 1 | 9960-Staff shortage | U1-Forced - Immediate | 300-Gas Turbine/Jet Engine (Simple Cycle Operation)
9960 | Staff shortage | Personnel Errors | Personnel Errors | U1 | Forced - Immediate | 2019 | Gas | GG | 300 | Gas Turbine/Jet Engine (Simple Cycle Operation) | MRO | Summer | 218.0366 | 43.9 | 1 | 1 | 9960-Staff shortage | U1-Forced - Immediate | 300-Gas Turbine/Jet Engine (Simple Cycle Operation)
9960 | Staff shortage | Personnel Errors | Personnel Errors | U1 | Forced - Immediate | 2019 | Gas | GG | 300 | Gas Turbine/Jet Engine (Simple Cycle Operation) | MRO | Summer | 430.9516 | 43.9 | 1 | 1 | 9960-Staff shortage | U1-Forced - Immediate | 300-Gas Turbine/Jet Engine (Simple Cycle Operation)
9960 | Staff shortage | Personnel Errors | Personnel Errors | U1 | Forced - Immediate | 2019 | Gas | GG | 300 | Gas Turbine/Jet Engine (Simple Cycle Operation) | RFC | Winter | 587.375 | 55.5 | 1 | 1 | 9960-Staff shortage | U1-Forced - Immediate | 300-Gas Turbine/Jet Engine (Simple Cycle Operation)
9997 | NERC Reliability Standards requirements | Performance | Performance | U1 | Forced - Immediate | 2019 | Gas | GG | 300 | Gas Turbine/Jet Engine (Simple Cycle Operation) | WECC | Off-Peak | 39.9 | 42 | 1 | 1 | 9997-NERC Reliability Standards requirements | U1-Forced - Immediate | 300-Gas Turbine/Jet Engine (Simple Cycle Operation)
9997 | NERC Reliability Standards requirements | Performance | Performance | U1 | Forced - Immediate | 2019 | Gas | GG | 300 | Gas Turbine/Jet Engine (Simple Cycle Operation) | NPCC | Summer | 678.4 | 106 | 1 | 1 | 9997-NERC Reliability Standards requirements | U1-Forced - Immediate | 300-Gas Turbine/Jet Engine (Simple Cycle Operation)
9997 | NERC Reliability Standards requirements | Performance | Performance | U1 | Forced - Immediate | 2019 | Gas | GG | 300 | Gas Turbine/Jet Engine (Simple Cycle Operation) | RFC | Winter | 783.4166 | 79 | 1 | 1 | 9997-NERC Reliability Standards requirements | U1-Forced - Immediate | 300-Gas Turbine/Jet Engine (Simple Cycle Operation)
9997 | NERC Reliability Standards requirements | Performance | Performance | U1 | Forced - Immediate | 2019 | Gas | GG | 300 | Gas Turbine/Jet Engine (Simple Cycle Operation) | NPCC | Summer | 608 | 95 | 1 | 1 | 9997-NERC Reliability Standards requirements | U1-Forced - Immediate | 300-Gas Turbine/Jet Engine (Simple Cycle Operation)
9997 | NERC Reliability Standards requirements | Performance | Performance | U1 | Forced - Immediate | 2019 | Gas | GG | 300 | Gas Turbine/Jet Engine (Simple Cycle Operation) | RFC | Winter | 67.15 | 79 | 1 | 1 | 9997-NERC Reliability Standards requirements | U1-Forced - Immediate | 300-Gas Turbine/Jet Engine (Simple Cycle Operation)
9997 | NERC Reliability Standards requirements | Performance | Performance | U1 | Forced - Immediate | 2019 | Gas | GG | 300 | Gas Turbine/Jet Engine (Simple Cycle Operation) | RFC | Winter | 774.8 | 78 | 1 | 1 | 9997-NERC Reliability Standards requirements | U1-Forced - Immediate | 300-Gas Turbine/Jet Engine (Simple Cycle Operation)
9997 | NERC Reliability Standards requirements | Performance | Performance | U1 | Forced - Immediate | 2019 | Hydro | WA | 500 | Pumped Storage/Hydro | RFC | Winter | 293.25 | 345 | 1 | 1 | 9997-NERC Reliability Standards requirements | U1-Forced - Immediate | 500-Pumped Storage/Hydro
9997 | NERC Reliability Standards requirements | NULL | NULL | U2 | Forced - Delayed | 2019 | Other | BM | 800 | Miscellaneous | SERC | Summer | 97.5 | 19.5 | 1 | 1 | 9997-NERC Reliability Standards requirements | U2-Forced - Delayed | 800-Miscellaneous
9998 | Black Start testing | Performance | Performance | SF | Startup Failure | 2019 | Gas | GG | 300 | Gas Turbine/Jet Engine (Simple Cycle Operation) | WECC | Winter | 189.2083 | 47.5 | 1 | 1 | 9998-Black Start testing | SF-Startup Failure | 300-Gas Turbine/Jet Engine (Simple Cycle Operation)
9998 | Black Start testing | Performance | Performance | U1 | Forced - Immediate | 2019 | Oil | DI | 300 | Gas Turbine/Jet Engine (Simple Cycle Operation) | NPCC | Summer | 1010.4 | 18 | 1 | 1 | 9998-Black Start testing | U1-Forced - Immediate | 300-Gas Turbine/Jet Engine (Simple Cycle Operation)
9998 | Black Start testing | Performance | Performance | U1 | Forced - Immediate | 2019 | Gas | GG | 850 | Combined Cycle Block | NPCC | Off-Peak | 1047.6333 | 106 | 1 | 1 | 9998-Black Start testing | U1-Forced - Immediate | 850-Combined Cycle Block
9999 | Total unit performance testing (use appropriate codes for individual component testing) | Performance | Performance | D1 | Forced - Immediate | 2019 | Gas | GG | 100 | Fossil-Steam | RFC | Summer | 24657.6 | 4.8 | 1 | 1 | 9999-Total unit performance testing (use appropriate codes for individual component testing) | D1-Forced - Immediate | 100-Fossil-Steam
9999 | Total unit performance testing (use appropriate codes for individual component testing) | Performance | Performance | D1 | Forced - Immediate | 2019 | Gas | GG | 100 | Fossil-Steam | RFC | Winter | 3260.7 | 0.9 | 1 | 1 | 9999-Total unit performance testing (use appropriate codes for individual component testing) | D1-Forced - Immediate | 100-Fossil-Steam
9999 | Total unit performance testing (use appropriate codes for individual component testing) | Performance | Performance | D1 | Forced - Immediate | 2019 | Coal | CC | 100 | Fossil-Steam | WECC | Off-Peak | 360 | 40 | 1 | 1 | 9999-Total unit performance testing (use appropriate codes for individual component testing) | D1-Forced - Immediate | 100-Fossil-Steam
9999 | Total unit performance testing (use appropriate codes for individual component testing) | Performance | Performance | D1 | Forced - Immediate | 2019 | Coal | CC | 100 | Fossil-Steam | SERC | Summer | 31849.4 | 6.2 | 1 | 1 | 9999-Total unit performance testing (use appropriate codes for individual component testing) | D1-Forced - Immediate | 100-Fossil-Steam
9999 | Total unit performance testing (use appropriate codes for individual component testing) | Performance | Performance | D1 | Forced - Immediate | 2019 | Coal | CC | 100 | Fossil-Steam | RFC | Winter | 5496.25 | 1 | 1 | 1 | 9999-Total unit performance testing (use appropriate codes for individual component testing) | D1-Forced - Immediate | 100-Fossil-Steam
9999 | Total unit performance testing (use appropriate codes for individual component testing) | Performance | Performance | D1 | Forced - Immediate | 2019 | Coal | CC | 100 | Fossil-Steam | SERC | Winter | 36230 | 10 | 1 | 1 | 9999-Total unit performance testing (use appropriate codes for individual component testing) | D1-Forced - Immediate | 100-Fossil-Steam
9999 | Total unit performance testing (use appropriate codes for individual component testing) | Performance | Performance | D1 | Forced - Immediate | 2019 | Gas | GG | 100 | Fossil-Steam | RFC | Summer | 4623.3 | 0.9 | 1 | 1 | 9999-Total unit performance testing (use appropriate codes for individual component testing) | D1-Forced - Immediate | 100-Fossil-Steam
9999 | Total unit performance testing (use appropriate codes for individual component testing) | Performance | Performance | D1 | Forced - Immediate | 2019 | Gas | GG | 100 | Fossil-Steam | RFC | Summer | 21086.4 | 4.8 | 1 | 1 | 9999-Total unit performance testing (use appropriate codes for individual component testing) | D1-Forced - Immediate | 100-Fossil-Steam
9999 | Total unit performance testing (use appropriate codes for individual component testing) | Performance | Performance | D1 | Forced - Immediate | 2019 | Waste Heat | WH | 100 | Fossil-Steam | SERC | Off-Peak | 41.3 | 7 | 1 | 1 | 9999-Total unit performance testing (use appropriate codes for individual component testing) | D1-Forced - Immediate | 100-Fossil-Steam
9999 | Total unit performance testing (use appropriate codes for individual component testing) | Performance | Performance | D2 | Forced - Delayed | 2019 | Other | BM | 100 | Fossil-Steam | SERC | Off-Peak | 66.6 | 7.2 | 1 | 1 | 9999-Total unit performance testing (use appropriate codes for individual component testing) | D2-Forced - Delayed | 100-Fossil-Steam
9999 | Total unit performance testing (use appropriate codes for individual component testing) | Performance | Performance | D1 | Forced - Immediate | 2019 | Coal | CC | 100 | Fossil-Steam | RFC | Summer | 480.06 | 68.58 | 2 | 2 | 9999-Total unit performance testing (use appropriate codes for individual component testing) | D1-Forced - Immediate | 100-Fossil-Steam
9999 | Total unit performance testing (use appropriate codes for individual component testing) | Performance | Performance | D1 | Forced - Immediate | 2019 | Waste Heat | WH | 100 | Fossil-Steam | SERC | Summer | 24.3 | 6 | 1 | 1 | 9999-Total unit performance testing (use appropriate codes for individual component testing) | D1-Forced - Immediate | 100-Fossil-Steam
9999 | Total unit performance testing (use appropriate codes for individual component testing) | Performance | Performance | D1 | Forced - Immediate | 2019 | Coal | CC | 100 | Fossil-Steam | WECC | Off-Peak | 120 | 40 | 1 | 1 | 9999-Total unit performance testing (use appropriate codes for individual component testing) | D1-Forced - Immediate | 100-Fossil-Steam
9999 | Total unit performance testing (use appropriate codes for individual component testing) | Performance | Performance | D1 | Forced - Immediate | 2019 | Coal | CC | 100 | Fossil-Steam | WECC | Off-Peak | 150 | 40 | 1 | 1 | 9999-Total unit performance testing (use appropriate codes for individual component testing) | D1-Forced - Immediate | 100-Fossil-Steam
9999 | Total unit performance testing (use appropriate codes for individual component testing) | Performance | Performance | D1 | Forced - Immediate | 2019 | Coal | CC | 100 | Fossil-Steam | RFC | Winter | 2983.525 | 13.1 | 1 | 1 | 9999-Total unit performance testing (use appropriate codes for individual component testing) | D1-Forced - Immediate | 100-Fossil-Steam
9999 | Total unit performance testing (use appropriate codes for individual component testing) | Performance | Performance | D1 | Forced - Immediate | 2019 | Gas | GG | 100 | Fossil-Steam | RFC | Winter | 9672 | 13 | 1 | 2 | 9999-Total unit performance testing (use appropriate codes for individual component testing) | D1-Forced - Immediate | 100-Fossil-Steam
9999 | Total unit performance testing (use appropriate codes for individual component testing) | Performance | Performance | D1 | Forced - Immediate | 2019 | Oil | OO | 100 | Fossil-Steam | SERC | Summer | 9246.6 | 1.8 | 1 | 1 | 9999-Total unit performance testing (use appropriate codes for individual component testing) | D1-Forced - Immediate | 100-Fossil-Steam
9999 | Total unit performance testing (use appropriate codes for individual component testing) | Performance | Performance | D1 | Forced - Immediate | 2019 | Coal | CC | 100 | Fossil-Steam | RFC | Summer | 131.2 | 26.24 | 2 | 2 | 9999-Total unit performance testing (use appropriate codes for individual component testing) | D1-Forced - Immediate | 100-Fossil-Steam
9999 | Total unit performance testing (use appropriate codes for individual component testing) | Performance | Performance | D1 | Forced - Immediate | 2019 | Coal | CC | 100 | Fossil-Steam | SERC | Summer | 17465.8 | 3.4 | 1 | 1 | 9999-Total unit performance testing (use appropriate codes for individual component testing) | D1-Forced - Immediate | 100-Fossil-Steam
9999 | Total unit performance testing (use appropriate codes for individual component testing) | Performance | Performance | D1 | Forced - Immediate | 2019 | Oil | OO | 100 | Fossil-Steam | SERC | Winter | 6398.2567 | 8.6 | 1 | 1 | 9999-Total unit performance testing (use appropriate codes for individual component testing) | D1-Forced - Immediate | 100-Fossil-Steam
9999 | Total unit performance testing (use appropriate codes for individual component testing) | Performance | Performance | D2 | Forced - Delayed | 2019 | Other | BM | 100 | Fossil-Steam | SERC | Off-Peak | 103.7 | 6.8 | 1 | 1 | 9999-Total unit performance testing (use appropriate codes for individual component testing) | D2-Forced - Delayed | 100-Fossil-Steam
9999 | Total unit performance testing (use appropriate codes for individual component testing) | Performance | Performance | D1 | Forced - Immediate | 2019 | Gas | GG | 100 | Fossil-Steam | RFC | Summer | 2196.4917 | 0.5 | 1 | 1 | 9999-Total unit performance testing (use appropriate codes for individual component testing) | D1-Forced - Immediate | 100-Fossil-Steam
9999 | Total unit performance testing (use appropriate codes for individual component testing) | Performance | Performance | D1 | Forced - Immediate | 2019 | Coal | CC | 100 | Fossil-Steam | RFC | Summer | 122679.0416 | 47.5 | 1 | 1 | 9999-Total unit performance testing (use appropriate codes for individual component testing) | D1-Forced - Immediate | 100-Fossil-Steam
9999 | Total unit performance testing (use appropriate codes for individual component testing) | Performance | Performance | D1 | Forced - Immediate | 2019 | Gas | OG | 100 | Fossil-Steam | RFC | Summer | 21061.7 | 4.1 | 1 | 1 | 9999-Total unit performance testing (use appropriate codes for individual component testing) | D1-Forced - Immediate | 100-Fossil-Steam
9999 | Total unit performance testing (use appropriate codes for individual component testing) | Performance | Performance | D1 | Forced - Immediate | 2019 | Waste Heat | WH | 100 | Fossil-Steam | SERC | Off-Peak | 21.4667 | 7 | 1 | 1 | 9999-Total unit performance testing (use appropriate codes for individual component testing) | D1-Forced - Immediate | 100-Fossil-Steam
9999 | Total unit performance testing (use appropriate codes for individual component testing) | Performance | Performance | D1 | Forced - Immediate | 2019 | Waste Heat | WH | 100 | Fossil-Steam | SERC | Off-Peak | 35.2333 | 7 | 1 | 1 | 9999-Total unit performance testing (use appropriate codes for individual component testing) | D1-Forced - Immediate | 100-Fossil-Steam
9999 | Total unit performance testing (use appropriate codes for individual component testing) | Performance | Performance | D1 | Forced - Immediate | 2019 | Waste Heat | WH | 100 | Fossil-Steam | SERC | Off-Peak | 43.8667 | 7 | 1 | 1 | 9999-Total unit performance testing (use appropriate codes for individual component testing) | D1-Forced - Immediate | 100-Fossil-Steam
9999 | Total unit performance testing (use appropriate codes for individual component testing) | Performance | Performance | D1 | Forced - Immediate | 2019 | Waste Heat | WH | 100 | Fossil-Steam | SERC | Summer | 35.8333 | 5 | 1 | 1 | 9999-Total unit performance testing (use appropriate codes for individual component testing) | D1-Forced - Immediate | 100-Fossil-Steam
9999 | Total unit performance testing (use appropriate codes for individual component testing) | Performance | Performance | D1 | Forced - Immediate | 2019 | Waste Heat | WH | 100 | Fossil-Steam | SERC | Summer | 44.8 | 16 | 1 | 1 | 9999-Total unit performance testing (use appropriate codes for individual component testing) | D1-Forced - Immediate | 100-Fossil-Steam
9999 | Total unit performance testing (use appropriate codes for individual component testing) | Performance | Performance | D1 | Forced - Immediate | 2019 | Coal | CC | 100 | Fossil-Steam | RFC | Summer | 200.55 | 28.65 | 2 | 2 | 9999-Total unit performance testing (use appropriate codes for individual component testing) | D1-Forced - Immediate | 100-Fossil-Steam
9999 | Total unit performance testing (use appropriate codes for individual component testing) | Performance | Performance | D1 | Forced - Immediate | 2019 | Coal | CC | 100 | Fossil-Steam | SERC | Summer | 155651.1 | 30.3 | 1 | 1 | 9999-Total unit performance testing (use appropriate codes for individual component testing) | D1-Forced - Immediate | 100-Fossil-Steam
9999 | Total unit performance testing (use appropriate codes for individual component testing) | Performance | Performance | D1 | Forced - Immediate | 2019 | Coal | CC | 100 | Fossil-Steam | SERC | Summer | 168236.75 | 32.75 | 1 | 1 | 9999-Total unit performance testing (use appropriate codes for individual component testing) | D1-Forced - Immediate | 100-Fossil-Steam
9999 | Total unit performance testing (use appropriate codes for individual component testing) | Performance | Performance | D1 | Forced - Immediate | 2019 | Coal | CC | 100 | Fossil-Steam | RFC | Summer | 305739.0299 | 80.1 | 1 | 1 | 9999-Total unit performance testing (use appropriate codes for individual component testing) | D1-Forced - Immediate | 100-Fossil-Steam
9999 | Total unit performance testing (use appropriate codes for individual component testing) | Performance | Performance | D1 | Forced - Immediate | 2019 | Coal | CC | 100 | Fossil-Steam | RFC | Winter | 29952.65 | 39 | 1 | 1 | 9999-Total unit performance testing (use appropriate codes for individual component testing) | D1-Forced - Immediate | 100-Fossil-Steam
9999 | Total unit performance testing (use appropriate codes for individual component testing) | Performance | Performance | D1 | Forced - Immediate | 2019 | Gas | GG | 100 | Fossil-Steam | RFC | Summer | 171326.35 | 39 | 1 | 1 | 9999-Total unit performance testing (use appropriate codes for individual component testing) | D1-Forced - Immediate | 100-Fossil-Steam
9999 | Total unit performance testing (use appropriate codes for individual component testing) | Performance | Performance | D1 | Forced - Immediate | 2019 | Gas | OG | 100 | Fossil-Steam | RFC | Summer | 3082.2 | 0.6 | 1 | 1 | 9999-Total unit performance testing (use appropriate codes for individual component testing) | D1-Forced - Immediate | 100-Fossil-Steam
9999 | Total unit performance testing (use appropriate codes for individual component testing) | Performance | Performance | D1 | Forced - Immediate | 2019 | Nuclear | NU | 200 | Nuclear | RFC | Summer | 36986.4 | 7.2 | 1 | 1 | 9999-Total unit performance testing (use appropriate codes for individual component testing) | D1-Forced - Immediate | 200-Nuclear
9999 | Total unit performance testing (use appropriate codes for individual component testing) | Performance | Performance | D1 | Forced - Immediate | 2019 | Nuclear | NU | 200 | Nuclear | RFC | Summer | 44808.6 | 10.2 | 1 | 1 | 9999-Total unit performance testing (use appropriate codes for individual component testing) | D1-Forced - Immediate | 200-Nuclear
9999 | Total unit performance testing (use appropriate codes for individual component testing) | Performance | Performance | D1 | Forced - Immediate | 2019 | Nuclear | NU | 200 | Nuclear | RFC | Summer | 16438.4 | 3.2 | 1 | 1 | 9999-Total unit performance testing (use appropriate codes for individual component testing) | D1-Forced - Immediate | 200-Nuclear
9999 | Total unit performance testing (use appropriate codes for individual component testing) | Performance | Performance | D1 | Forced - Immediate | 2019 | Nuclear | NU | 200 | Nuclear | RFC | Summer | 21965 | 5 | 1 | 1 | 9999-Total unit performance testing (use appropriate codes for individual component testing) | D1-Forced - Immediate | 200-Nuclear
9999 | Total unit performance testing (use appropriate codes for individual component testing) | Performance | Performance | D1 | Forced - Immediate | 2019 | Nuclear | NU | 200 | Nuclear | RFC | Summer | 56230.4 | 12.8 | 1 | 1 | 9999-Total unit performance testing (use appropriate codes for individual component testing) | D1-Forced - Immediate | 200-Nuclear
9999 | Total unit performance testing (use appropriate codes for individual component testing) | Performance | Performance | D1 | Forced - Immediate | 2019 | Gas | GG | 300 | Gas Turbine/Jet Engine (Simple Cycle Operation) | SERC | Off-Peak | 35.15 | 19 | 1 | 1 | 9999-Total unit performance testing (use appropriate codes for individual component testing) | D1-Forced - Immediate | 300-Gas Turbine/Jet Engine (Simple Cycle Operation)
9999 | Total unit performance testing (use appropriate codes for individual component testing) | Performance | Performance | D1 | Forced - Immediate | 2019 | Gas | GG | 300 | Gas Turbine/Jet Engine (Simple Cycle Operation) | SERC | Summer | 2.5167 | 1 | 1 | 1 | 9999-Total unit performance testing (use appropriate codes for individual component testing) | D1-Forced - Immediate | 300-Gas Turbine/Jet Engine (Simple Cycle Operation)
9999 | Total unit performance testing (use appropriate codes for individual component testing) | Performance | Performance | D1 | Forced - Immediate | 2019 | Gas | GG | 300 | Gas Turbine/Jet Engine (Simple Cycle Operation) | SERC | Summer | 19.6667 | 4 | 1 | 1 | 9999-Total unit performance testing (use appropriate codes for individual component testing) | D1-Forced - Immediate | 300-Gas Turbine/Jet Engine (Simple Cycle Operation)
9999 | Total unit performance testing (use appropriate codes for individual component testing) | Performance | Performance | D1 | Forced - Immediate | 2019 | Gas | GG | 300 | Gas Turbine/Jet Engine (Simple Cycle Operation) | RFC | Summer | 1242 | 0.5 | 1 | 1 | 9999-Total unit performance testing (use appropriate codes for individual component testing) | D1-Forced - Immediate | 300-Gas Turbine/Jet Engine (Simple Cycle Operation)
9999 | Total unit performance testing (use appropriate codes for individual component testing) | Performance | Performance | D1 | Forced - Immediate | 2019 | Gas | GG | 300 | Gas Turbine/Jet Engine (Simple Cycle Operation) | RFC | Summer | 4623.3 | 0.9 | 1 | 1 | 9999-Total unit performance testing (use appropriate codes for individual component testing) | D1-Forced - Immediate | 300-Gas Turbine/Jet Engine (Simple Cycle Operation)
9999 | Total unit performance testing (use appropriate codes for individual component testing) | Performance | Performance | D1 | Forced - Immediate | 2019 | Gas | GG | 300 | Gas Turbine/Jet Engine (Simple Cycle Operation) | SERC | Summer | 10274 | 2 | 1 | 1 | 9999-Total unit performance testing (use appropriate codes for individual component testing) | D1-Forced - Immediate | 300-Gas Turbine/Jet Engine (Simple Cycle Operation)
9999 | Total unit performance testing (use appropriate codes for individual component testing) | Performance | Performance | D1 | Forced - Immediate | 2019 | Oil | DI | 300 | Gas Turbine/Jet Engine (Simple Cycle Operation) | RFC | Summer | 7468.1 | 1.7 | 1 | 1 | 9999-Total unit performance testing (use appropriate codes for individual component testing) | D1-Forced - Immediate | 300-Gas Turbine/Jet Engine (Simple Cycle Operation)
9999 | Total unit performance testing (use appropriate codes for individual component testing) | Performance | Performance | D1 | Forced - Immediate | 2019 | Oil | DI | 300 | Gas Turbine/Jet Engine (Simple Cycle Operation) | RFC | Summer | 8786 | 2 | 1 | 1 | 9999-Total unit performance testing (use appropriate codes for individual component testing) | D1-Forced - Immediate | 300-Gas Turbine/Jet Engine (Simple Cycle Operation)
9999 | Total unit performance testing (use appropriate codes for individual component testing) | Performance | Performance | D1 | Forced - Immediate | 2019 | Oil | DI | 300 | Gas Turbine/Jet Engine (Simple Cycle Operation) | RFC | Winter | 5256 | 0.6 | 1 | 1 | 9999-Total unit performance testing (use appropriate codes for individual component testing) | D1-Forced - Immediate | 300-Gas Turbine/Jet Engine (Simple Cycle Operation)
9999 | Total unit performance testing (use appropriate codes for individual component testing) | Performance | Performance | U1 | Forced - Immediate | 2019 | Gas | GG | 300 | Gas Turbine/Jet Engine (Simple Cycle Operation) | WECC | Summer | 118.6466 | 48.1 | 4 | 4 | 9999-Total unit performance testing (use appropriate codes for individual component testing) | U1-Forced - Immediate | 300-Gas Turbine/Jet Engine (Simple Cycle Operation)
9999 | Total unit performance testing (use appropriate codes for individual component testing) | Performance | Performance | U1 | Forced - Immediate | 2019 | Gas | GG | 300 | Gas Turbine/Jet Engine (Simple Cycle Operation) | TRE | Summer | 187.7333 | 44 | 1 | 1 | 9999-Total unit performance testing (use appropriate codes for individual component testing) | U1-Forced - Immediate | 300-Gas Turbine/Jet Engine (Simple Cycle Operation)
9999 | Total unit performance testing (use appropriate codes for individual component testing) | Performance | Performance | U1 | Forced - Immediate | 2019 | Gas | GG | 300 | Gas Turbine/Jet Engine (Simple Cycle Operation) | NPCC | Summer | 971.2498 | 333 | 1 | 1 | 9999-Total unit performance testing (use appropriate codes for individual component testing) | U1-Forced - Immediate | 300-Gas Turbine/Jet Engine (Simple Cycle Operation)
9999 | Total unit performance testing (use appropriate codes for individual component testing) | Performance | Performance | U1 | Forced - Immediate | 2019 | Oil | DI | 300 | Gas Turbine/Jet Engine (Simple Cycle Operation) | RFC | Summer | 286.5 | 18 | 1 | 1 | 9999-Total unit performance testing (use appropriate codes for individual component testing) | U1-Forced - Immediate | 300-Gas Turbine/Jet Engine (Simple Cycle Operation)
9999 | Total unit performance testing (use appropriate codes for individual component testing) | Performance | Performance | D1 | Forced - Immediate | 2019 | Gas | GG | 300 | Gas Turbine/Jet Engine (Simple Cycle Operation) | SERC | Off-Peak | 31.2 | 4 | 1 | 1 | 9999-Total unit performance testing (use appropriate codes for individual component testing) | D1-Forced - Immediate | 300-Gas Turbine/Jet Engine (Simple Cycle Operation)
9999 | Total unit performance testing (use appropriate codes for individual component testing) | Performance | Performance | D1 | Forced - Immediate | 2019 | Gas | GG | 300 | Gas Turbine/Jet Engine (Simple Cycle Operation) | SERC | Winter | 12.9333 | 8 | 1 | 1 | 9999-Total unit performance testing (use appropriate codes for individual component testing) | D1-Forced - Immediate | 300-Gas Turbine/Jet Engine (Simple Cycle Operation)
9999 | Total unit performance testing (use appropriate codes for individual component testing) | Performance | Performance | D1 | Forced - Immediate | 2019 | Gas | GG | 300 | Gas Turbine/Jet Engine (Simple Cycle Operation) | SERC | Winter | 20.25 | 15 | 1 | 1 | 9999-Total unit performance testing (use appropriate codes for individual component testing) | D1-Forced - Immediate | 300-Gas Turbine/Jet Engine (Simple Cycle Operation)
9999 | Total unit performance testing (use appropriate codes for individual component testing) | Performance | Performance | SF | Startup Failure | 2019 | Gas | GG | 300 | Gas Turbine/Jet Engine (Simple Cycle Operation) | TRE | Summer | 8.8 | 44 | 1 | 1 | 9999-Total unit performance testing (use appropriate codes for individual component testing) | SF-Startup Failure | 300-Gas Turbine/Jet Engine (Simple Cycle Operation)
9999 | Total unit performance testing (use appropriate codes for individual component testing) | Performance | Performance | U1 | Forced - Immediate | 2019 | Gas | GG | 300 | Gas Turbine/Jet Engine (Simple Cycle Operation) | MRO | Off-Peak | 1341 | 149 | 1 | 1 | 9999-Total unit performance testing (use appropriate codes for individual component testing) | U1-Forced - Immediate | 300-Gas Turbine/Jet Engine (Simple Cycle Operation)
9999 | Total unit performance testing (use appropriate codes for individual component testing) | Performance | Performance | U1 | Forced - Immediate | 2019 | Gas | GG | 300 | Gas Turbine/Jet Engine (Simple Cycle Operation) | TRE | Summer | 5.8667 | 44 | 1 | 1 | 9999-Total unit performance testing (use appropriate codes for individual component testing) | U1-Forced - Immediate | 300-Gas Turbine/Jet Engine (Simple Cycle Operation)
9999 | Total unit performance testing (use appropriate codes for individual component testing) | Performance | Performance | D1 | Forced - Immediate | 2019 | Gas | GG | 300 | Gas Turbine/Jet Engine (Simple Cycle Operation) | SERC | Off-Peak | 0 | 0 | 1 | 1 | 9999-Total unit performance testing (use appropriate codes for individual component testing) | D1-Forced - Immediate | 300-Gas Turbine/Jet Engine (Simple Cycle Operation)
9999 | Total unit performance testing (use appropriate codes for individual component testing) | Performance | Performance | D1 | Forced - Immediate | 2019 | Gas | GG | 300 | Gas Turbine/Jet Engine (Simple Cycle Operation) | SERC | Off-Peak | 0.21667 | 0.1 | 1 | 1 | 9999-Total unit performance testing (use appropriate codes for individual component testing) | D1-Forced - Immediate | 300-Gas Turbine/Jet Engine (Simple Cycle Operation)
9999 | Total unit performance testing (use appropriate codes for individual component testing) | Performance | Performance | D1 | Forced - Immediate | 2019 | Gas | GG | 300 | Gas Turbine/Jet Engine (Simple Cycle Operation) | RFC | Summer | 2054.8 | 0.4 | 1 | 1 | 9999-Total unit performance testing (use appropriate codes for individual component testing) | D1-Forced - Immediate | 300-Gas Turbine/Jet Engine (Simple Cycle Operation)
9999 | Total unit performance testing (use appropriate codes for individual component testing) | Performance | Performance | U1 | Forced - Immediate | 2019 | Gas | GG | 300 | Gas Turbine/Jet Engine (Simple Cycle Operation) | SERC | Off-Peak | 441 | 19.6 | 1 | 1 | 9999-Total unit performance testing (use appropriate codes for individual component testing) | U1-Forced - Immediate | 300-Gas Turbine/Jet Engine (Simple Cycle Operation)
9999 | Total unit performance testing (use appropriate codes for individual component testing) | Performance | Performance | U1 | Forced - Immediate | 2019 | Gas | GG | 300 | Gas Turbine/Jet Engine (Simple Cycle Operation) | SERC | Off-Peak | 542.2666 | 83 | 1 | 1 | 9999-Total unit performance testing (use appropriate codes for individual component testing) | U1-Forced - Immediate | 300-Gas Turbine/Jet Engine (Simple Cycle Operation)
9999 | Total unit performance testing (use appropriate codes for individual component testing) | Performance | Performance | D1 | Forced - Immediate | 2019 | Gas | GG | 300 | Gas Turbine/Jet Engine (Simple Cycle Operation) | SERC | Off-Peak | 0.20833 | 0.1 | 1 | 1 | 9999-Total unit performance testing (use appropriate codes for individual component testing) | D1-Forced - Immediate | 300-Gas Turbine/Jet Engine (Simple Cycle Operation)
9999 | Total unit performance testing (use appropriate codes for individual component testing) | Performance | Performance | D1 | Forced - Immediate | 2019 | Gas | GG | 300 | Gas Turbine/Jet Engine (Simple Cycle Operation) | SERC | Off-Peak | 0.21833 | 0.1 | 1 | 1 | 9999-Total unit performance testing (use appropriate codes for individual component testing) | D1-Forced - Immediate | 300-Gas Turbine/Jet Engine (Simple Cycle Operation)
9999 | Total unit performance testing (use appropriate codes for individual component testing) | Performance | Performance | D1 | Forced - Immediate | 2019 | Gas | GG | 300 | Gas Turbine/Jet Engine (Simple Cycle Operation) | RFC | Summer | 2568.5 | 0.5 | 1 | 1 | 9999-Total unit performance testing (use appropriate codes for individual component testing) | D1-Forced - Immediate | 300-Gas Turbine/Jet Engine (Simple Cycle Operation)
9999 | Total unit performance testing (use appropriate codes for individual component testing) | Performance | Performance | D1 | Forced - Immediate | 2019 | Gas | GG | 300 | Gas Turbine/Jet Engine (Simple Cycle Operation) | RFC | Summer | 5139.7905 | 1.17 | 1 | 1 | 9999-Total unit performance testing (use appropriate codes for individual component testing) | D1-Forced - Immediate | 300-Gas Turbine/Jet Engine (Simple Cycle Operation)
9999 | Total unit performance testing (use appropriate codes for individual component testing) | Performance | Performance | D1 | Forced - Immediate | 2019 | Gas | GG | 300 | Gas Turbine/Jet Engine (Simple Cycle Operation) | RFC | Summer | 10982.5 | 2.5 | 1 | 1 | 9999-Total unit performance testing (use appropriate codes for individual component testing) | D1-Forced - Immediate | 300-Gas Turbine/Jet Engine (Simple Cycle Operation)
9999 | Total unit performance testing (use appropriate codes for individual component testing) | Performance | Performance | D1 | Forced - Immediate | 2019 | Gas | GG | 300 | Gas Turbine/Jet Engine (Simple Cycle Operation) | RFC | Summer | 15814.86 | 3.6 | 1 | 1 | 9999-Total unit performance testing (use appropriate codes for individual component testing) | D1-Forced - Immediate | 300-Gas Turbine/Jet Engine (Simple Cycle Operation)
9999 | Total unit performance testing (use appropriate codes for individual component testing) | Performance | Performance | D1 | Forced - Immediate | 2019 | Gas | GG | 300 | Gas Turbine/Jet Engine (Simple Cycle Operation) | RFC | Summer | 19120.575 | 4.5 | 1 | 1 | 9999-Total unit performance testing (use appropriate codes for individual component testing) | D1-Forced - Immediate | 300-Gas Turbine/Jet Engine (Simple Cycle Operation)
9999 | Total unit performance testing (use appropriate codes for individual component testing) | Performance | Performance | D1 | Forced - Immediate | 2019 | Oil | DI | 300 | Gas Turbine/Jet Engine (Simple Cycle Operation) | RFC | Summer | 3338.6673 | 0.76 | 1 | 1 | 9999-Total unit performance testing (use appropriate codes for individual component testing) | D1-Forced - Immediate | 300-Gas Turbine/Jet Engine (Simple Cycle Operation)
9999 | Total unit performance testing (use appropriate codes for individual component testing) | Performance | Performance | D1 | Forced - Immediate | 2019 | Gas | GG | 300 | Gas Turbine/Jet Engine (Simple Cycle Operation) | SERC | Off-Peak | 83.3333 | 25 | 1 | 1 | 9999-Total unit performance testing (use appropriate codes for individual component testing) | D1-Forced - Immediate | 300-Gas Turbine/Jet Engine (Simple Cycle Operation)
9999 | Total unit performance testing (use appropriate codes for individual component testing) | Performance | Performance | D1 | Forced - Immediate | 2019 | Gas | GG | 300 | Gas Turbine/Jet Engine (Simple Cycle Operation) | SERC | Summer | 10.3333 | 4 | 1 | 1 | 9999-Total unit performance testing (use appropriate codes for individual component testing) | D1-Forced - Immediate | 300-Gas Turbine/Jet Engine (Simple Cycle Operation)
9999 | Total unit performance testing (use appropriate codes for individual component testing) | Performance | Performance | D1 | Forced - Immediate | 2019 | Gas | GG | 300 | Gas Turbine/Jet Engine (Simple Cycle Operation) | SERC | Summer | 4109.6 | 0.8 | 1 | 1 | 9999-Total unit performance testing (use appropriate codes for individual component testing) | D1-Forced - Immediate | 300-Gas Turbine/Jet Engine (Simple Cycle Operation)
9999 | Total unit performance testing (use appropriate codes for individual component testing) | Performance | Performance | D1 | Forced - Immediate | 2019 | Gas | GG | 300 | Gas Turbine/Jet Engine (Simple Cycle Operation) | RFC | Summer | 11465.6865 | 2.61 | 1 | 1 | 9999-Total unit performance testing (use appropriate codes for individual component testing) | D1-Forced - Immediate | 300-Gas Turbine/Jet Engine (Simple Cycle Operation)
9999 | Total unit performance testing (use appropriate codes for individual component testing) | Performance | Performance | D1 | Forced - Immediate | 2019 | Gas | GG | 300 | Gas Turbine/Jet Engine (Simple Cycle Operation) | SERC | Winter | 8695.2 | 2.4 | 1 | 1 | 9999-Total unit performance testing (use appropriate codes for individual component testing) | D1-Forced - Immediate | 300-Gas Turbine/Jet Engine (Simple Cycle Operation)
9999 | Total unit performance testing (use appropriate codes for individual component testing) | Performance | Performance | D1 | Forced - Immediate | 2019 | Oil | DI | 300 | Gas Turbine/Jet Engine (Simple Cycle Operation) | RFC | Summer | 98637 | 53.9 | 1 | 1 | 9999-Total unit performance testing (use appropriate codes for individual component testing) | D1-Forced - Immediate | 300-Gas Turbine/Jet Engine (Simple Cycle Operation)
9999 | Total unit performance testing (use appropriate codes for individual component testing) | Performance | Performance | SF | Startup Failure | 2019 | Gas | GG | 300 | Gas Turbine/Jet Engine (Simple Cycle Operation) | TRE | Summer | 4.4 | 44 | 1 | 1 | 9999-Total unit performance testing (use appropriate codes for individual component testing) | SF-Startup Failure | 300-Gas Turbine/Jet Engine (Simple Cycle Operation)
9999 | Total unit performance testing (use appropriate codes for individual component testing) | Performance | Performance | U1 | Forced - Immediate | 2019 | Gas | GG | 300 | Gas Turbine/Jet Engine (Simple Cycle Operation) | TRE | Summer | 220 | 44 | 1 | 1 | 9999-Total unit performance testing (use appropriate codes for individual component testing) | U1-Forced - Immediate | 300-Gas Turbine/Jet Engine (Simple Cycle Operation)
9999 | Total unit performance testing (use appropriate codes for individual component testing) | Performance | Performance | D1 | Forced - Immediate | 2019 | Gas | GG | 300 | Gas Turbine/Jet Engine (Simple Cycle Operation) | SERC | Summer | 513.7 | 0.1 | 2 | 2 | 9999-Total unit performance testing (use appropriate codes for individual component testing) | D1-Forced - Immediate | 300-Gas Turbine/Jet Engine (Simple Cycle Operation)
9999 | Total unit performance testing (use appropriate codes for individual component testing) | Performance | Performance | D1 | Forced - Immediate | 2019 | Gas | GG | 300 | Gas Turbine/Jet Engine (Simple Cycle Operation) | RFC | Summer | 3082.2 | 0.6 | 1 | 1 | 9999-Total unit performance testing (use appropriate codes for individual component testing) | D1-Forced - Immediate | 300-Gas Turbine/Jet Engine (Simple Cycle Operation)
9999 | Total unit performance testing (use appropriate codes for individual component testing) | Performance | Performance | D1 | Forced - Immediate | 2019 | Gas | GG | 300 | Gas Turbine/Jet Engine (Simple Cycle Operation) | RFC | Summer | 14383.6 | 2.8 | 1 | 1 | 9999-Total unit performance testing (use appropriate codes for individual component testing) | D1-Forced - Immediate | 300-Gas Turbine/Jet Engine (Simple Cycle Operation)
9999 | Total unit performance testing (use appropriate codes for individual component testing) | Performance | Performance | D1 | Forced - Immediate | 2019 | Gas | GG | 300 | Gas Turbine/Jet Engine (Simple Cycle Operation) | SERC | Summer | 21061.7 | 4.1 | 1 | 1 | 9999-Total unit performance testing (use appropriate codes for individual component testing) | D1-Forced - Immediate | 300-Gas Turbine/Jet Engine (Simple Cycle Operation)
9999 | Total unit performance testing (use appropriate codes for individual component testing) | Performance | Performance | D1 | Forced - Immediate | 2019 | Gas | GG | 300 | Gas Turbine/Jet Engine (Simple Cycle Operation) | RFC | Summer | 22799.5835 | 5.19 | 1 | 1 | 9999-Total unit performance testing (use appropriate codes for individual component testing) | D1-Forced - Immediate | 300-Gas Turbine/Jet Engine (Simple Cycle Operation)
9999 | Total unit performance testing (use appropriate codes for individual component testing) | Performance | Performance | D1 | Forced - Immediate | 2019 | Gas | GG | 300 | Gas Turbine/Jet Engine (Simple Cycle Operation) | RFC | Winter | 5072.2 | 1.4 | 1 | 1 | 9999-Total unit performance testing (use appropriate codes for individual component testing) | D1-Forced - Immediate | 300-Gas Turbine/Jet Engine (Simple Cycle Operation)
9999 | Total unit performance testing (use appropriate codes for individual component testing) | Performance | Performance | D1 | Forced - Immediate | 2019 | Oil | DI | 300 | Gas Turbine/Jet Engine (Simple Cycle Operation) | RFC | Summer | 1273.9652 | 0.29 | 1 | 1 | 9999-Total unit performance testing (use appropriate codes for individual component testing) | D1-Forced - Immediate | 300-Gas Turbine/Jet Engine (Simple Cycle Operation)
9999 | Total unit performance testing (use appropriate codes for individual component testing) | Performance | Performance | D1 | Forced - Immediate | 2019 | Oil | DI | 300 | Gas Turbine/Jet Engine (Simple Cycle Operation) | RFC | Summer | 2064.7022 | 0.47 | 1 | 1 | 9999-Total unit performance testing (use appropriate codes for individual component testing) | D1-Forced - Immediate | 300-Gas Turbine/Jet Engine (Simple Cycle Operation)
9999 | Total unit performance testing (use appropriate codes for individual component testing) | Performance | Performance | D1 | Forced - Immediate | 2019 | Oil | DI | 300 | Gas Turbine/Jet Engine (Simple Cycle Operation) | RFC | Winter | 3504 | 0.4 | 1 | 1 | 9999-Total unit performance testing (use appropriate codes for individual component testing) | D1-Forced - Immediate | 300-Gas Turbine/Jet Engine (Simple Cycle Operation)
9999 | Total unit performance testing (use appropriate codes for individual component testing) | Performance | Performance | D1 | Forced - Immediate | 2019 | Gas | GG | 300 | Gas Turbine/Jet Engine (Simple Cycle Operation) | SERC | Winter | 10506.7 | 2.9 | 1 | 1 | 9999-Total unit performance testing (use appropriate codes for individual component testing) | D1-Forced - Immediate | 300-Gas Turbine/Jet Engine (Simple Cycle Operation)
9999 | Total unit performance testing (use appropriate codes for individual component testing) | Performance | Performance | D1 | Forced - Immediate | 2019 | Gas | GG | 300 | Gas Turbine/Jet Engine (Simple Cycle Operation) | SERC | Winter | 14129.7 | 3.9 | 1 | 1 | 9999-Total unit performance testing (use appropriate codes for individual component testing) | D1-Forced - Immediate | 300-Gas Turbine/Jet Engine (Simple Cycle Operation)
9999 | Total unit performance testing (use appropriate codes for individual component testing) | Performance | Performance | D1 | Forced - Immediate | 2019 | Oil | DI | 300 | Gas Turbine/Jet Engine (Simple Cycle Operation) | RFC | Summer | 1366.6333 | 0.7 | 1 | 1 | 9999-Total unit performance testing (use appropriate codes for individual component testing) | D1-Forced - Immediate | 300-Gas Turbine/Jet Engine (Simple Cycle Operation)
9999 | Total unit performance testing (use appropriate codes for individual component testing) | Performance | Performance | D1 | Forced - Immediate | 2019 | Oil | DI | 300 | Gas Turbine/Jet Engine (Simple Cycle Operation) | RFC | Summer | 6150.2 | 1.4 | 1 | 1 | 9999-Total unit performance testing (use appropriate codes for individual component testing) | D1-Forced - Immediate | 300-Gas Turbine/Jet Engine (Simple Cycle Operation)
9999 | Total unit performance testing (use appropriate codes for individual component testing) | Performance | Performance | U1 | Forced - Immediate | 2019 | Gas | GG | 300 | Gas Turbine/Jet Engine (Simple Cycle Operation) | SERC | Off-Peak | 612.8166 | 83 | 1 | 1 | 9999-Total unit performance testing (use appropriate codes for individual component testing) | U1-Forced - Immediate | 300-Gas Turbine/Jet Engine (Simple Cycle Operation)
9999 | Total unit performance testing (use appropriate codes for individual component testing) | Performance | Performance | U1 | Forced - Immediate | 2019 | Oil | DI | 300 | Gas Turbine/Jet Engine (Simple Cycle Operation) | RFC | Summer | 2222.4 | 18 | 1 | 1 | 9999-Total unit performance testing (use appropriate codes for individual component testing) | U1-Forced - Immediate | 300-Gas Turbine/Jet Engine (Simple Cycle Operation)
9999 | Total unit performance testing (use appropriate codes for individual component testing) | Performance | Performance | D1 | Forced - Immediate | 2019 | Gas | GG | 300 | Gas Turbine/Jet Engine (Simple Cycle Operation) | SERC | Off-Peak | 62.55 | 27 | 1 | 1 | 9999-Total unit performance testing (use appropriate codes for individual component testing) | D1-Forced - Immediate | 300-Gas Turbine/Jet Engine (Simple Cycle Operation)
9999 | Total unit performance testing (use appropriate codes for individual component testing) | Performance | Performance | D1 | Forced - Immediate | 2019 | Gas | GG | 300 | Gas Turbine/Jet Engine (Simple Cycle Operation) | SERC | Summer | 39.6667 | 17 | 1 | 1 | 9999-Total unit performance testing (use appropriate codes for individual component testing) | D1-Forced - Immediate | 300-Gas Turbine/Jet Engine (Simple Cycle Operation)
9999 | Total unit performance testing (use appropriate codes for individual component testing) | Performance | Performance | D1 | Forced - Immediate | 2019 | Oil | DI | 300 | Gas Turbine/Jet Engine (Simple Cycle Operation) | MRO | Summer | 45 | 45 | 1 | 1 | 9999-Total unit performance testing (use appropriate codes for individual component testing) | D1-Forced - Immediate | 300-Gas Turbine/Jet Engine (Simple Cycle Operation)
9999 | Total unit performance testing (use appropriate codes for individual component testing) | Performance | Performance | D1 | Forced - Immediate | 2019 | Hydro | WA | 500 | Pumped Storage/Hydro | RFC | Off-Peak | 216 | 0.3 | 1 | 1 | 9999-Total unit performance testing (use appropriate codes for individual component testing) | D1-Forced - Immediate | 500-Pumped Storage/Hydro
9999 | Total unit performance testing (use appropriate codes for individual component testing) | Performance | Performance | D1 | Forced - Immediate | 2019 | Hydro | WA | 500 | Pumped Storage/Hydro | RFC | Off-Peak | 223.2 | 0.3 | 1 | 1 | 9999-Total unit performance testing (use appropriate codes for individual component testing) | D1-Forced - Immediate | 500-Pumped Storage/Hydro
9999 | Total unit performance testing (use appropriate codes for individual component testing) | Performance | Performance | D1 | Forced - Immediate | 2019 | Hydro | WA | 500 | Pumped Storage/Hydro | WECC | Summer | 2.05 | 1.5 | 1 | 1 | 9999-Total unit performance testing (use appropriate codes for individual component testing) | D1-Forced - Immediate | 500-Pumped Storage/Hydro
9999 | Total unit performance testing (use appropriate codes for individual component testing) | Performance | Performance | D1 | Forced - Immediate | 2019 | Hydro | WA | 500 | Pumped Storage/Hydro | WECC | Summer | 5.65 | 1.5 | 1 | 1 | 9999-Total unit performance testing (use appropriate codes for individual component testing) | D1-Forced - Immediate | 500-Pumped Storage/Hydro
9999 | Total unit performance testing (use appropriate codes for individual component testing) | Performance | Performance | D1 | Forced - Immediate | 2019 | Hydro | WA | 500 | Pumped Storage/Hydro | RFC | Summer | 892.8 | 1.2 | 1 | 2 | 9999-Total unit performance testing (use appropriate codes for individual component testing) | D1-Forced - Immediate | 500-Pumped Storage/Hydro
9999 | Total unit performance testing (use appropriate codes for individual component testing) | Performance | Performance | D1 | Forced - Immediate | 2019 | Hydro | WA | 500 | Pumped Storage/Hydro | RFC | Summer | 15924.7 | 3.1 | 1 | 1 | 9999-Total unit performance testing (use appropriate codes for individual component testing) | D1-Forced - Immediate | 500-Pumped Storage/Hydro
9999 | Total unit performance testing (use appropriate codes for individual component testing) | Performance | Performance | D1 | Forced - Immediate | 2019 | Hydro | WA | 500 | Pumped Storage/Hydro | RFC | Winter | 873.6 | 1.3 | 1 | 1 | 9999-Total unit performance testing (use appropriate codes for individual component testing) | D1-Forced - Immediate | 500-Pumped Storage/Hydro
9999 | Total unit performance testing (use appropriate codes for individual component testing) | Performance | Performance | D1 | Forced - Immediate | 2019 | Hydro | WA | 500 | Pumped Storage/Hydro | RFC | Winter | 7970.6 | 2.2 | 1 | 1 | 9999-Total unit performance testing (use appropriate codes for individual component testing) | D1-Forced - Immediate | 500-Pumped Storage/Hydro
9999 | Total unit performance testing (use appropriate codes for individual component testing) | Performance | Performance | D1 | Forced - Immediate | 2019 | Hydro | WA | 500 | Pumped Storage/Hydro | WECC | Off-Peak | 204.5333 | 52 | 1 | 1 | 9999-Total unit performance testing (use appropriate codes for individual component testing) | D1-Forced - Immediate | 500-Pumped Storage/Hydro
9999 | Total unit performance testing (use appropriate codes for individual component testing) | Performance | Performance | D1 | Forced - Immediate | 2019 | Hydro | WA | 500 | Pumped Storage/Hydro | WECC | Summer | 1.075 | 1.5 | 1 | 1 | 9999-Total unit performance testing (use appropriate codes for individual component testing) | D1-Forced - Immediate | 500-Pumped Storage/Hydro
9999 | Total unit performance testing (use appropriate codes for individual component testing) | Performance | Performance | D1 | Forced - Immediate | 2019 | Hydro | WA | 500 | Pumped Storage/Hydro | WECC | Summer | 2.075 | 1.5 | 1 | 1 | 9999-Total unit performance testing (use appropriate codes for individual component testing) | D1-Forced - Immediate | 500-Pumped Storage/Hydro
9999 | Total unit performance testing (use appropriate codes for individual component testing) | Performance | Performance | D1 | Forced - Immediate | 2019 | Hydro | WA | 500 | Pumped Storage/Hydro | RFC | Summer | 3082.2 | 0.6 | 1 | 1 | 9999-Total unit performance testing (use appropriate codes for individual component testing) | D1-Forced - Immediate | 500-Pumped Storage/Hydro
9999 | Total unit performance testing (use appropriate codes for individual component testing) | Performance | Performance | U1 | Forced - Immediate | 2019 | Hydro | WA | 500 | Pumped Storage/Hydro | WECC | Off-Peak | 1.8 | 54 | 1 | 2 | 9999-Total unit performance testing (use appropriate codes for individual component testing) | U1-Forced - Immediate | 500-Pumped Storage/Hydro
9999 | Total unit performance testing (use appropriate codes for individual component testing) | Performance | Performance | D1 | Forced - Immediate | 2019 | Hydro | WA | 500 | Pumped Storage/Hydro | WECC | Off-Peak | 0.05 | 1 | 1 | 1 | 9999-Total unit performance testing (use appropriate codes for individual component testing) | D1-Forced - Immediate | 500-Pumped Storage/Hydro
9999 | Total unit performance testing (use appropriate codes for individual component testing) | Performance | Performance | D1 | Forced - Immediate | 2019 | Hydro | WA | 500 | Pumped Storage/Hydro | WECC | Off-Peak | 1.7666 | 53 | 1 | 1 | 9999-Total unit performance testing (use appropriate codes for individual component testing) | D1-Forced - Immediate | 500-Pumped Storage/Hydro
9999 | Total unit performance testing (use appropriate codes for individual component testing) | Performance | Performance | D1 | Forced - Immediate | 2019 | Hydro | WA | 500 | Pumped Storage/Hydro | RFC | Off-Peak | 793.1 | 1.1 | 1 | 1 | 9999-Total unit performance testing (use appropriate codes for individual component testing) | D1-Forced - Immediate | 500-Pumped Storage/Hydro
9999 | Total unit performance testing (use appropriate codes for individual component testing) | Performance | Performance | D1 | Forced - Immediate | 2019 | Hydro | WA | 500 | Pumped Storage/Hydro | RFC | Off-Peak | 965.9 | 1.3 | 1 | 1 | 9999-Total unit performance testing (use appropriate codes for individual component testing) | D1-Forced - Immediate | 500-Pumped Storage/Hydro
9999 | Total unit performance testing (use appropriate codes for individual component testing) | Performance | Performance | D1 | Forced - Immediate | 2019 | Hydro | WA | 500 | Pumped Storage/Hydro | RFC | Off-Peak | 967.2 | 1.3 | 1 | 1 | 9999-Total unit performance testing (use appropriate codes for individual component testing) | D1-Forced - Immediate | 500-Pumped Storage/Hydro
9999 | Total unit performance testing (use appropriate codes for individual component testing) | Performance | Performance | D1 | Forced - Immediate | 2019 | Hydro | WA | 500 | Pumped Storage/Hydro | WECC | Summer | 0.675 | 1.5 | 1 | 1 | 9999-Total unit performance testing (use appropriate codes for individual component testing) | D1-Forced - Immediate | 500-Pumped Storage/Hydro
9999 | Total unit performance testing (use appropriate codes for individual component testing) | Performance | Performance | D1 | Forced - Immediate | 2019 | Hydro | WA | 500 | Pumped Storage/Hydro | WECC | Summer | 1.6 | 1.5 | 1 | 1 | 9999-Total unit performance testing (use appropriate codes for individual component testing) | D1-Forced - Immediate | 500-Pumped Storage/Hydro
9999 | Total unit performance testing (use appropriate codes for individual component testing) | Performance | Performance | D1 | Forced - Immediate | 2019 | Hydro | WA | 500 | Pumped Storage/Hydro | RFC | Summer | 818.4 | 1.1 | 1 | 2 | 9999-Total unit performance testing (use appropriate codes for individual component testing) | D1-Forced - Immediate | 500-Pumped Storage/Hydro
9999 | Total unit performance testing (use appropriate codes for individual component testing) | Performance | Performance | D1 | Forced - Immediate | 2019 | Hydro | WA | 500 | Pumped Storage/Hydro | RFC | Summer | 864 | 1.2 | 1 | 2 | 9999-Total unit performance testing (use appropriate codes for individual component testing) | D1-Forced - Immediate | 500-Pumped Storage/Hydro
9999 | Total unit performance testing (use appropriate codes for individual component testing) | Performance | Performance | D1 | Forced - Immediate | 2019 | Hydro | WA | 500 | Pumped Storage/Hydro | RFC | Winter | 201.6 | 0.3 | 1 | 1 | 9999-Total unit performance testing (use appropriate codes for individual component testing) | D1-Forced - Immediate | 500-Pumped Storage/Hydro
9999 | Total unit performance testing (use appropriate codes for individual component testing) | Performance | Performance | D1 | Forced - Immediate | 2019 | Hydro | WA | 500 | Pumped Storage/Hydro | RFC | Winter | 967.2 | 1.3 | 1 | 1 | 9999-Total unit performance testing (use appropriate codes for individual component testing) | D1-Forced - Immediate | 500-Pumped Storage/Hydro
9999 | Total unit performance testing (use appropriate codes for individual component testing) | Performance | Performance | D1 | Forced - Immediate | 2019 | Hydro | WA | 500 | Pumped Storage/Hydro | RFC | Winter | 8332.9 | 2.3 | 1 | 1 | 9999-Total unit performance testing (use appropriate codes for individual component testing) | D1-Forced - Immediate | 500-Pumped Storage/Hydro
9999 | Total unit performance testing (use appropriate codes for individual component testing) | Performance | Performance | D1 | Forced - Immediate | 2019 | Hydro | WA | 500 | Pumped Storage/Hydro | SERC | Winter | 9782.1 | 2.7 | 1 | 1 | 9999-Total unit performance testing (use appropriate codes for individual component testing) | D1-Forced - Immediate | 500-Pumped Storage/Hydro
9999 | Total unit performance testing (use appropriate codes for individual component testing) | Performance | Performance | D1 | Forced - Immediate | 2019 | Hydro | WA | 500 | Pumped Storage/Hydro | WECC | Off-Peak | 43.3333 | 50 | 1 | 1 | 9999-Total unit performance testing (use appropriate codes for individual component testing) | D1-Forced - Immediate | 500-Pumped Storage/Hydro
9999 | Total unit performance testing (use appropriate codes for individual component testing) | Performance | Performance | D1 | Forced - Immediate | 2019 | Hydro | WA | 500 | Pumped Storage/Hydro | WECC | Summer | 0.099999 | 1.5 | 1 | 1 | 9999-Total unit performance testing (use appropriate codes for individual component testing) | D1-Forced - Immediate | 500-Pumped Storage/Hydro
9999 | Total unit performance testing (use appropriate codes for individual component testing) | Performance | Performance | D1 | Forced - Immediate | 2019 | Hydro | WA | 500 | Pumped Storage/Hydro | RFC | Summer | 792 | 1.1 | 1 | 2 | 9999-Total unit performance testing (use appropriate codes for individual component testing) | D1-Forced - Immediate | 500-Pumped Storage/Hydro
9999 | Total unit performance testing (use appropriate codes for individual component testing) | Performance | Performance | D1 | Forced - Immediate | 2019 | Hydro | WA | 500 | Pumped Storage/Hydro | RFC | Winter | 7608.3 | 2.1 | 1 | 1 | 9999-Total unit performance testing (use appropriate codes for individual component testing) | D1-Forced - Immediate | 500-Pumped Storage/Hydro
9999 | Total unit performance testing (use appropriate codes for individual component testing) | Performance | Performance | U1 | Forced - Immediate | 2019 | Hydro | WA | 500 | Pumped Storage/Hydro | WECC | Off-Peak | 178.2 | 54 | 1 | 1 | 9999-Total unit performance testing (use appropriate codes for individual component testing) | U1-Forced - Immediate | 500-Pumped Storage/Hydro
9999 | Total unit performance testing (use appropriate codes for individual component testing) | Performance | Performance | D1 | Forced - Immediate | 2019 | Hydro | WA | 500 | Pumped Storage/Hydro | RFC | Off-Peak | 892.8 | 1.2 | 1 | 1 | 9999-Total unit performance testing (use appropriate codes for individual component testing) | D1-Forced - Immediate | 500-Pumped Storage/Hydro
9999 | Total unit performance testing (use appropriate codes for individual component testing) | Performance | Performance | D1 | Forced - Immediate | 2019 | Hydro | WA | 500 | Pumped Storage/Hydro | RFC | Off-Peak | 936 | 1.3 | 1 | 1 | 9999-Total unit performance testing (use appropriate codes for individual component testing) | D1-Forced - Immediate | 500-Pumped Storage/Hydro
9999 | Total unit performance testing (use appropriate codes for individual component testing) | Performance | Performance | D1 | Forced - Immediate | 2019 | Hydro | WA | 500 | Pumped Storage/Hydro | WECC | Summer | 4.075 | 1.5 | 1 | 1 | 9999-Total unit performance testing (use appropriate codes for individual component testing) | D1-Forced - Immediate | 500-Pumped Storage/Hydro
9999 | Total unit performance testing (use appropriate codes for individual component testing) | Performance | Performance | D1 | Forced - Immediate | 2019 | Hydro | WA | 500 | Pumped Storage/Hydro | WECC | Summer | 18.1 | 1.5 | 1 | 1 | 9999-Total unit performance testing (use appropriate codes for individual component testing) | D1-Forced - Immediate | 500-Pumped Storage/Hydro
9999 | Total unit performance testing (use appropriate codes for individual component testing) | Performance | Performance | D1 | Forced - Immediate | 2019 | Hydro | WA | 500 | Pumped Storage/Hydro | RFC | Winter | 223.2 | 0.3 | 1 | 1 | 9999-Total unit performance testing (use appropriate codes for individual component testing) | D1-Forced - Immediate | 500-Pumped Storage/Hydro
9999 | Total unit performance testing (use appropriate codes for individual component testing) | Performance | Performance | D1 | Forced - Immediate | 2019 | Hydro | WA | 500 | Pumped Storage/Hydro | RFC | Winter | 892.8 | 1.2 | 1 | 1 | 9999-Total unit performance testing (use appropriate codes for individual component testing) | D1-Forced - Immediate | 500-Pumped Storage/Hydro
9999 | Total unit performance testing (use appropriate codes for individual component testing) | Performance | Performance | U1 | Forced - Immediate | 2019 | Hydro | WA | 500 | Pumped Storage/Hydro | RFC | Winter | 4.75 | 23.75 | 1 | 1 | 9999-Total unit performance testing (use appropriate codes for individual component testing) | U1-Forced - Immediate | 500-Pumped Storage/Hydro
9999 | Total unit performance testing (use appropriate codes for individual component testing) | Performance | Performance | U1 | Forced - Immediate | 2019 | Hydro | WA | 500 | Pumped Storage/Hydro | RFC | Winter | 6.3333 | 23.75 | 1 | 1 | 9999-Total unit performance testing (use appropriate codes for individual component testing) | U1-Forced - Immediate | 500-Pumped Storage/Hydro
9999 | Total unit performance testing (use appropriate codes for individual component testing) | Performance | Performance | D1 | Forced - Immediate | 2019 | Hydro | WA | 500 | Pumped Storage/Hydro | WECC | Off-Peak | 9.7166 | 53 | 1 | 1 | 9999-Total unit performance testing (use appropriate codes for individual component testing) | D1-Forced - Immediate | 500-Pumped Storage/Hydro
9999 | Total unit performance testing (use appropriate codes for individual component testing) | Performance | Performance | D1 | Forced - Immediate | 2019 | Hydro | WA | 500 | Pumped Storage/Hydro | RFC | Off-Peak | 222.9 | 0.3 | 1 | 1 | 9999-Total unit performance testing (use appropriate codes for individual component testing) | D1-Forced - Immediate | 500-Pumped Storage/Hydro
9999 | Total unit performance testing (use appropriate codes for individual component testing) | Performance | Performance | D1 | Forced - Immediate | 2019 | Hydro | WA | 500 | Pumped Storage/Hydro | SERC | Summer | 513.7 | 0.1 | 1 | 1 | 9999-Total unit performance testing (use appropriate codes for individual component testing) | D1-Forced - Immediate | 500-Pumped Storage/Hydro
9999 | Total unit performance testing (use appropriate codes for individual component testing) | Performance | Performance | D1 | Forced - Immediate | 2019 | Hydro | WA | 500 | Pumped Storage/Hydro | RFC | Winter | 818.4 | 1.1 | 1 | 1 | 9999-Total unit performance testing (use appropriate codes for individual component testing) | D1-Forced - Immediate | 500-Pumped Storage/Hydro
9999 | Total unit performance testing (use appropriate codes for individual component testing) | Performance | Performance | D1 | Forced - Immediate | 2019 | Hydro | WA | 500 | Pumped Storage/Hydro | WECC | Off-Peak | 0.83333 | 1 | 1 | 1 | 9999-Total unit performance testing (use appropriate codes for individual component testing) | D1-Forced - Immediate | 500-Pumped Storage/Hydro
9999 | Total unit performance testing (use appropriate codes for individual component testing) | Performance | Performance | D1 | Forced - Immediate | 2019 | Hydro | WA | 500 | Pumped Storage/Hydro | RFC | Off-Peak | 865.2 | 1.2 | 1 | 1 | 9999-Total unit performance testing (use appropriate codes for individual component testing) | D1-Forced - Immediate | 500-Pumped Storage/Hydro
9999 | Total unit performance testing (use appropriate codes for individual component testing) | Performance | Performance | D1 | Forced - Immediate | 2019 | Hydro | WA | 500 | Pumped Storage/Hydro | WECC | Summer | 1.325 | 1.5 | 1 | 1 | 9999-Total unit performance testing (use appropriate codes for individual component testing) | D1-Forced - Immediate | 500-Pumped Storage/Hydro
9999 | Total unit performance testing (use appropriate codes for individual component testing) | Performance | Performance | D1 | Forced - Immediate | 2019 | Hydro | WA | 500 | Pumped Storage/Hydro | RFC | Summer | 10787.7 | 2.1 | 1 | 1 | 9999-Total unit performance testing (use appropriate codes for individual component testing) | D1-Forced - Immediate | 500-Pumped Storage/Hydro
9999 | Total unit performance testing (use appropriate codes for individual component testing) | Performance | Performance | D1 | Forced - Immediate | 2019 | Hydro | WA | 500 | Pumped Storage/Hydro | SERC | Winter | 7246 | 2 | 1 | 1 | 9999-Total unit performance testing (use appropriate codes for individual component testing) | D1-Forced - Immediate | 500-Pumped Storage/Hydro
9999 | Total unit performance testing (use appropriate codes for individual component testing) | Performance | Performance | D1 | Forced - Immediate | 2019 | Hydro | WA | 500 | Pumped Storage/Hydro | RFC | Off-Peak | 818.4 | 1.1 | 1 | 1 | 9999-Total unit performance testing (use appropriate codes for individual component testing) | D1-Forced - Immediate | 500-Pumped Storage/Hydro
9999 | Total unit performance testing (use appropriate codes for individual component testing) | Performance | Performance | D1 | Forced - Immediate | 2019 | Hydro | WA | 500 | Pumped Storage/Hydro | WECC | Summer | 1.05 | 1.5 | 1 | 1 | 9999-Total unit performance testing (use appropriate codes for individual component testing) | D1-Forced - Immediate | 500-Pumped Storage/Hydro
9999 | Total unit performance testing (use appropriate codes for individual component testing) | Performance | Performance | D1 | Forced - Immediate | 2019 | Hydro | WA | 500 | Pumped Storage/Hydro | WECC | Summer | 5.6 | 1.5 | 1 | 1 | 9999-Total unit performance testing (use appropriate codes for individual component testing) | D1-Forced - Immediate | 500-Pumped Storage/Hydro
9999 | Total unit performance testing (use appropriate codes for individual component testing) | Performance | Performance | D1 | Forced - Immediate | 2019 | Hydro | WA | 500 | Pumped Storage/Hydro | RFC | Summer | 8732.9 | 1.7 | 1 | 1 | 9999-Total unit performance testing (use appropriate codes for individual component testing) | D1-Forced - Immediate | 500-Pumped Storage/Hydro
9999 | Total unit performance testing (use appropriate codes for individual component testing) | Performance | Performance | U1 | Forced - Immediate | 2019 | Hydro | WA | 500 | Pumped Storage/Hydro | WECC | Off-Peak | 24.3 | 54 | 1 | 1 | 9999-Total unit performance testing (use appropriate codes for individual component testing) | U1-Forced - Immediate | 500-Pumped Storage/Hydro
9999 | Total unit performance testing (use appropriate codes for individual component testing) | Performance | Performance | D1 | Forced - Immediate | 2019 | Coal | CC | 650 | Fluidized Bed | RFC | Summer | 4109.6 | 0.8 | 1 | 1 | 9999-Total unit performance testing (use appropriate codes for individual component testing) | D1-Forced - Immediate | 650-Fluidized Bed
9999 | Total unit performance testing (use appropriate codes for individual component testing) | Performance | Performance | D1 | Forced - Immediate | 2019 | Coal | CC | 650 | Fluidized Bed | RFC | Summer | 2054.8 | 0.4 | 1 | 1 | 9999-Total unit performance testing (use appropriate codes for individual component testing) | D1-Forced - Immediate | 650-Fluidized Bed
9999 | Total unit performance testing (use appropriate codes for individual component testing) | Performance | Performance | D1 | Forced - Immediate | 2019 | Coal | CC | 650 | Fluidized Bed | RFC | Summer | 6568.325 | 1.5 | 1 | 1 | 9999-Total unit performance testing (use appropriate codes for individual component testing) | D1-Forced - Immediate | 650-Fluidized Bed
9999 | Total unit performance testing (use appropriate codes for individual component testing) | Performance | Performance | D1 | Forced - Immediate | 2019 | Coal | OS | 800 | Miscellaneous | RFC | Summer | 12842.5 | 2.5 | 1 | 1 | 9999-Total unit performance testing (use appropriate codes for individual component testing) | D1-Forced - Immediate | 800-Miscellaneous
9999 | Total unit performance testing (use appropriate codes for individual component testing) | Performance | Performance | D1 | Forced - Immediate | 2019 | Coal | OS | 800 | Miscellaneous | RFC | Summer | 33390.5 | 6.5 | 1 | 1 | 9999-Total unit performance testing (use appropriate codes for individual component testing) | D1-Forced - Immediate | 800-Miscellaneous
9999 | Total unit performance testing (use appropriate codes for individual component testing) | Performance | Performance | D1 | Forced - Immediate | 2019 | Gas | GG | 850 | Combined Cycle Block | SERC | Summer | 783.4665 | 226 | 1 | 1 | 9999-Total unit performance testing (use appropriate codes for individual component testing) | D1-Forced - Immediate | 850-Combined Cycle Block
9999 | Total unit performance testing (use appropriate codes for individual component testing) | Performance | Performance | D1 | Forced - Immediate | 2019 | Gas | GG | 850 | Combined Cycle Block | SERC | Summer | 550.5499 | 231 | 1 | 1 | 9999-Total unit performance testing (use appropriate codes for individual component testing) | D1-Forced - Immediate | 850-Combined Cycle Block
9999 | Total unit performance testing (use appropriate codes for individual component testing) | Performance | Performance | D1 | Forced - Immediate | 2019 | Gas | GG | 850 | Combined Cycle Block | SERC | Summer | 32876.8 | 6.4 | 1 | 1 | 9999-Total unit performance testing (use appropriate codes for individual component testing) | D1-Forced - Immediate | 850-Combined Cycle Block
9999 | Total unit performance testing (use appropriate codes for individual component testing) | Performance | Performance | D1 | Forced - Immediate | 2019 | Gas | GG | 850 | Combined Cycle Block | RFC | Summer | 5137 | 1 | 2 | 2 | 9999-Total unit performance testing (use appropriate codes for individual component testing) | D1-Forced - Immediate | 850-Combined Cycle Block
9999 | Total unit performance testing (use appropriate codes for individual component testing) | Performance | Performance | D1 | Forced - Immediate | 2019 | Gas | GG | 850 | Combined Cycle Block | RFC | Summer | 12842.5 | 2.5 | 1 | 1 | 9999-Total unit performance testing (use appropriate codes for individual component testing) | D1-Forced - Immediate | 850-Combined Cycle Block
9999 | Total unit performance testing (use appropriate codes for individual component testing) | Performance | Performance | D1 | Forced - Immediate | 2019 | Gas | GG | 851 | CC GT units | MRO | Summer | 5710.9 | 1.3 | 1 | 1 | 9999-Total unit performance testing (use appropriate codes for individual component testing) | D1-Forced - Immediate | 851-CC GT units
9999 | Total unit performance testing (use appropriate codes for individual component testing) | Performance | Performance | D1 | Forced - Immediate | 2019 | Gas | GG | 851 | CC GT units | RFC | Summer | 61130.3 | 11.9 | 1 | 1 | 9999-Total unit performance testing (use appropriate codes for individual component testing) | D1-Forced - Immediate | 851-CC GT units
9999 | Total unit performance testing (use appropriate codes for individual component testing) | Performance | Performance | U2 | Forced - Delayed | 2019 | Gas | GG | 851 | CC GT units | SERC | Off-Peak | 615.8499 | 327 | 1 | 1 | 9999-Total unit performance testing (use appropriate codes for individual component testing) | U2-Forced - Delayed | 851-CC GT units
9999 | Total unit performance testing (use appropriate codes for individual component testing) | Performance | Performance | U1 | Forced - Immediate | 2019 | Gas | GG | 851 | CC GT units | RFC | Winter | 1987.425 | 328.5 | 1 | 1 | 9999-Total unit performance testing (use appropriate codes for individual component testing) | U1-Forced - Immediate | 851-CC GT units
9999 | Total unit performance testing (use appropriate codes for individual component testing) | Performance | Performance | D1 | Forced - Immediate | 2019 | Gas | GG | 851 | CC GT units | MRO | Summer | 112 | 28 | 1 | 1 | 9999-Total unit performance testing (use appropriate codes for individual component testing) | D1-Forced - Immediate | 851-CC GT units
9999 | Total unit performance testing (use appropriate codes for individual component testing) | Performance | Performance | D1 | Forced - Immediate | 2019 | Gas | GG | 851 | CC GT units | RFC | Summer | 50958.8 | 11.6 | 1 | 1 | 9999-Total unit performance testing (use appropriate codes for individual component testing) | D1-Forced - Immediate | 851-CC GT units
9999 | Total unit performance testing (use appropriate codes for individual component testing) | Performance | Performance | D1 | Forced - Immediate | 2019 | Gas | GG | 851 | CC GT units | MRO | Summer | 2196.5 | 0.5 | 1 | 1 | 9999-Total unit performance testing (use appropriate codes for individual component testing) | D1-Forced - Immediate | 851-CC GT units
9999 | Total unit performance testing (use appropriate codes for individual component testing) | Performance | Performance | D1 | Forced - Immediate | 2019 | Gas | GG | 851 | CC GT units | RFC | Summer | 48287.8 | 9.4 | 1 | 1 | 9999-Total unit performance testing (use appropriate codes for individual component testing) | D1-Forced - Immediate | 851-CC GT units
9999 | Total unit performance testing (use appropriate codes for individual component testing) | Performance | Performance | D1 | Forced - Immediate | 2019 | Gas | GG | 851 | CC GT units | MRO | Summer | 11861.1 | 2.7 | 1 | 1 | 9999-Total unit performance testing (use appropriate codes for individual component testing) | D1-Forced - Immediate | 851-CC GT units
9999 | Total unit performance testing (use appropriate codes for individual component testing) | Performance | Performance | U1 | Forced - Immediate | 2019 | Gas | GG | 851 | CC GT units | RFC | Winter | 65.7 | 328.5 | 1 | 1 | 9999-Total unit performance testing (use appropriate codes for individual component testing) | U1-Forced - Immediate | 851-CC GT units
9999 | Total unit performance testing (use appropriate codes for individual component testing) | Performance | Performance | D1 | Forced - Immediate | 2019 | Gas | GG | 851 | CC GT units | RFC | Summer | 2196.4917 | 0.5 | 1 | 1 | 9999-Total unit performance testing (use appropriate codes for individual component testing) | D1-Forced - Immediate | 851-CC GT units
9999 | Total unit performance testing (use appropriate codes for individual component testing) | Performance | Performance | U1 | Forced - Immediate | 2019 | Gas | GG | 851 | CC GT units | WECC | Winter | 1982.1999 | 159 | 1 | 1 | 9999-Total unit performance testing (use appropriate codes for individual component testing) | U1-Forced - Immediate | 851-CC GT units
9999 | Total unit performance testing (use appropriate codes for individual component testing) | Performance | Performance | D1 | Forced - Immediate | 2019 | Waste Heat | WH | 852 | CC steam units | RFC | Off-Peak | 3943.2 | 5.3 | 1 | 1 | 9999-Total unit performance testing (use appropriate codes for individual component testing) | D1-Forced - Immediate | 852-CC steam units
9999 | Total unit performance testing (use appropriate codes for individual component testing) | Performance | Performance | D1 | Forced - Immediate | 2019 | Waste Heat | WH | 852 | CC steam units | RFC | Summer | 3082.2 | 0.6 | 1 | 1 | 9999-Total unit performance testing (use appropriate codes for individual component testing) | D1-Forced - Immediate | 852-CC steam units
9999 | Total unit performance testing (use appropriate codes for individual component testing) | Performance | Performance | D1 | Forced - Immediate | 2019 | Gas | GG | 852 | CC steam units | MRO | Summer | 54 | 13.5 | 1 | 1 | 9999-Total unit performance testing (use appropriate codes for individual component testing) | D1-Forced - Immediate | 852-CC steam units
9999 | Total unit performance testing (use appropriate codes for individual component testing) | Performance | Performance | D1 | Forced - Immediate | 2019 | Waste Heat | WH | 852 | CC steam units | RFC | Summer | 1317.895 | 0.3 | 1 | 1 | 9999-Total unit performance testing (use appropriate codes for individual component testing) | D1-Forced - Immediate | 852-CC steam units
9999 | Total unit performance testing (use appropriate codes for individual component testing) | Performance | Performance | D1 | Forced - Immediate | 2019 | Waste Heat | WH | 852 | CC steam units | RFC | Summer | 1669.3337 | 0.38 | 1 | 1 | 9999-Total unit performance testing (use appropriate codes for individual component testing) | D1-Forced - Immediate | 852-CC steam units
9999 | Total unit performance testing (use appropriate codes for individual component testing) | Performance | Performance | D1 | Forced - Immediate | 2019 | Waste Heat | WH | 852 | CC steam units | RFC | Summer | 3943.2 | 5.3 | 1 | 2 | 9999-Total unit performance testing (use appropriate codes for individual component testing) | D1-Forced - Immediate | 852-CC steam units
9999 | Total unit performance testing (use appropriate codes for individual component testing) | Performance | Performance | D1 | Forced - Immediate | 2019 | Waste Heat | WH | 852 | CC steam units | RFC | Summer | 1757.1933 | 0.4 | 1 | 1 | 9999-Total unit performance testing (use appropriate codes for individual component testing) | D1-Forced - Immediate | 852-CC steam units
9999 | Total unit performance testing (use appropriate codes for individual component testing) | Performance | Performance | U1 | Forced - Immediate | 2019 | Waste Heat | WH | 852 | CC steam units | WECC | Winter | 3121.9999 | 210 | 1 | 1 | 9999-Total unit performance testing (use appropriate codes for individual component testing) | U1-Forced - Immediate | 852-CC steam units
9999 | Total unit performance testing (use appropriate codes for individual component testing) | Performance | Performance | D1 | Forced - Immediate | 2019 | Waste Heat | WH | 852 | CC steam units | RFC | Off-Peak | 3821.3 | 5.3 | 1 | 1 | 9999-Total unit performance testing (use appropriate codes for individual component testing) | D1-Forced - Immediate | 852-CC steam units
9999 | Total unit performance testing (use appropriate codes for individual component testing) | Performance | Performance | D1 | Forced - Immediate | 2019 | Waste Heat | WH | 852 | CC steam units | RFC | Winter | 3943.2 | 5.3 | 1 | 1 | 9999-Total unit performance testing (use appropriate codes for individual component testing) | D1-Forced - Immediate | 852-CC steam units
9999 | Total unit performance testing (use appropriate codes for individual component testing) | Performance | Performance | D1 | Forced - Immediate | 2019 | Waste Heat | WH | 852 | CC steam units | RFC | Summer | 3816 | 5.3 | 1 | 2 | 9999-Total unit performance testing (use appropriate codes for individual component testing) | D1-Forced - Immediate | 852-CC steam units
9999 | Total unit performance testing (use appropriate codes for individual component testing) | Performance | Performance | D1 | Forced - Immediate | 2019 | Gas | GG | 860 | Co-generator Block | RFC | Winter | 1086.9 | 0.3 | 1 | 1 | 9999-Total unit performance testing (use appropriate codes for individual component testing) | D1-Forced - Immediate | 860-Co-generator Block