1999 | Boiler; miscellaneous | Boiler | Miscellaneous (Boiler) | D2 | Forced - Delayed | 2019 | Coal | CC | 100 | Fossil-Steam | RFC | Summer | 49.98 | 3.57 | 1 | 1 | 1999-Boiler; miscellaneous | D2-Forced - Delayed | 100-Fossil-Steam
1999 | Boiler; miscellaneous | Boiler | Miscellaneous (Boiler) | D2 | Forced - Delayed | 2019 | Coal | CC | 100 | Fossil-Steam | RFC | Winter | 0.8 | 0.8 | 3 | 3 | 1999-Boiler; miscellaneous | D2-Forced - Delayed | 100-Fossil-Steam
1999 | Boiler; miscellaneous | Boiler | Miscellaneous (Boiler) | D2 | Forced - Delayed | 2019 | Coal | CC | 100 | Fossil-Steam | RFC | Winter | 1.8 | 1.8 | 1 | 1 | 1999-Boiler; miscellaneous | D2-Forced - Delayed | 100-Fossil-Steam
1999 | Boiler; miscellaneous | Boiler | Miscellaneous (Boiler) | D2 | Forced - Delayed | 2019 | Coal | CC | 100 | Fossil-Steam | RFC | Winter | 2 | 2 | 11 | 22 | 1999-Boiler; miscellaneous | D2-Forced - Delayed | 100-Fossil-Steam
1999 | Boiler; miscellaneous | Boiler | Miscellaneous (Boiler) | D2 | Forced - Delayed | 2019 | Coal | CC | 100 | Fossil-Steam | RFC | Winter | 4 | 2 | 2 | 2 | 1999-Boiler; miscellaneous | D2-Forced - Delayed | 100-Fossil-Steam
1999 | Boiler; miscellaneous | Boiler | Miscellaneous (Boiler) | D2 | Forced - Delayed | 2019 | Coal | CC | 100 | Fossil-Steam | RFC | Winter | 6 | 1 | 1 | 1 | 1999-Boiler; miscellaneous | D2-Forced - Delayed | 100-Fossil-Steam
1999 | Boiler; miscellaneous | Boiler | Miscellaneous (Boiler) | D2 | Forced - Delayed | 2019 | Coal | CC | 100 | Fossil-Steam | RFC | Winter | 6 | 1.2 | 1 | 1 | 1999-Boiler; miscellaneous | D2-Forced - Delayed | 100-Fossil-Steam
1999 | Boiler; miscellaneous | Boiler | Miscellaneous (Boiler) | D2 | Forced - Delayed | 2019 | Coal | CC | 100 | Fossil-Steam | RFC | Winter | 6 | 1.5 | 1 | 1 | 1999-Boiler; miscellaneous | D2-Forced - Delayed | 100-Fossil-Steam
1999 | Boiler; miscellaneous | Boiler | Miscellaneous (Boiler) | D2 | Forced - Delayed | 2019 | Coal | CC | 100 | Fossil-Steam | RFC | Winter | 8 | 4 | 2 | 2 | 1999-Boiler; miscellaneous | D2-Forced - Delayed | 100-Fossil-Steam
1999 | Boiler; miscellaneous | Boiler | Miscellaneous (Boiler) | D2 | Forced - Delayed | 2019 | Coal | CC | 100 | Fossil-Steam | RFC | Winter | 9 | 1 | 1 | 1 | 1999-Boiler; miscellaneous | D2-Forced - Delayed | 100-Fossil-Steam
1999 | Boiler; miscellaneous | Boiler | Miscellaneous (Boiler) | D2 | Forced - Delayed | 2019 | Coal | CC | 100 | Fossil-Steam | RFC | Winter | 10.9 | 1.09 | 1 | 1 | 1999-Boiler; miscellaneous | D2-Forced - Delayed | 100-Fossil-Steam
1999 | Boiler; miscellaneous | Boiler | Miscellaneous (Boiler) | D2 | Forced - Delayed | 2019 | Coal | CC | 100 | Fossil-Steam | RFC | Winter | 11.18 | 0.86 | 1 | 1 | 1999-Boiler; miscellaneous | D2-Forced - Delayed | 100-Fossil-Steam
1999 | Boiler; miscellaneous | Boiler | Miscellaneous (Boiler) | D2 | Forced - Delayed | 2019 | Coal | CC | 100 | Fossil-Steam | RFC | Winter | 18 | 1.8 | 1 | 1 | 1999-Boiler; miscellaneous | D2-Forced - Delayed | 100-Fossil-Steam
1999 | Boiler; miscellaneous | Boiler | Miscellaneous (Boiler) | D2 | Forced - Delayed | 2019 | Coal | CC | 100 | Fossil-Steam | RFC | Winter | 19.8 | 3.3 | 1 | 1 | 1999-Boiler; miscellaneous | D2-Forced - Delayed | 100-Fossil-Steam
1999 | Boiler; miscellaneous | Boiler | Miscellaneous (Boiler) | D2 | Forced - Delayed | 2019 | Coal | CC | 100 | Fossil-Steam | RFC | Winter | 19.92 | 2.49 | 1 | 1 | 1999-Boiler; miscellaneous | D2-Forced - Delayed | 100-Fossil-Steam
1999 | Boiler; miscellaneous | Boiler | Miscellaneous (Boiler) | D2 | Forced - Delayed | 2019 | Coal | CC | 100 | Fossil-Steam | RFC | Winter | 20 | 4 | 1 | 1 | 1999-Boiler; miscellaneous | D2-Forced - Delayed | 100-Fossil-Steam
1999 | Boiler; miscellaneous | Boiler | Miscellaneous (Boiler) | D2 | Forced - Delayed | 2019 | Coal | CC | 100 | Fossil-Steam | RFC | Winter | 23.03 | 3.29 | 1 | 1 | 1999-Boiler; miscellaneous | D2-Forced - Delayed | 100-Fossil-Steam
1999 | Boiler; miscellaneous | Boiler | Miscellaneous (Boiler) | D2 | Forced - Delayed | 2019 | Coal | CC | 100 | Fossil-Steam | RFC | Winter | 26.62 | 1.21 | 1 | 1 | 1999-Boiler; miscellaneous | D2-Forced - Delayed | 100-Fossil-Steam
1999 | Boiler; miscellaneous | Boiler | Miscellaneous (Boiler) | D2 | Forced - Delayed | 2019 | Coal | CC | 100 | Fossil-Steam | RFC | Winter | 31.9 | 2.9 | 1 | 1 | 1999-Boiler; miscellaneous | D2-Forced - Delayed | 100-Fossil-Steam
1999 | Boiler; miscellaneous | Boiler | Miscellaneous (Boiler) | D2 | Forced - Delayed | 2019 | Coal | CC | 100 | Fossil-Steam | RFC | Winter | 35 | 1 | 1 | 1 | 1999-Boiler; miscellaneous | D2-Forced - Delayed | 100-Fossil-Steam
1999 | Boiler; miscellaneous | Boiler | Miscellaneous (Boiler) | D2 | Forced - Delayed | 2019 | Coal | LI | 100 | Fossil-Steam | TRE | Summer | 16 | 120 | 1 | 1 | 1999-Boiler; miscellaneous | D2-Forced - Delayed | 100-Fossil-Steam
1999 | Boiler; miscellaneous | Boiler | Miscellaneous (Boiler) | SF | Startup Failure | 2019 | Coal | CC | 100 | Fossil-Steam | SERC | Off-Peak | 875.68 | 62.4 | 1 | 1 | 1999-Boiler; miscellaneous | SF-Startup Failure | 100-Fossil-Steam
1999 | Boiler; miscellaneous | Boiler | Miscellaneous (Boiler) | SF | Startup Failure | 2019 | Gas | GG | 100 | Fossil-Steam | MRO | Winter | 2569.1667 | 50 | 1 | 1 | 1999-Boiler; miscellaneous | SF-Startup Failure | 100-Fossil-Steam
1999 | Boiler; miscellaneous | Boiler | Miscellaneous (Boiler) | U1 | Forced - Immediate | 2019 | Coal | CC | 100 | Fossil-Steam | SERC | Off-Peak | 43246.5331 | 817 | 1 | 1 | 1999-Boiler; miscellaneous | U1-Forced - Immediate | 100-Fossil-Steam
1999 | Boiler; miscellaneous | Boiler | Miscellaneous (Boiler) | U1 | Forced - Immediate | 2019 | Coal | CC | 100 | Fossil-Steam | MRO | Summer | 191.8 | 20.55 | 1 | 1 | 1999-Boiler; miscellaneous | U1-Forced - Immediate | 100-Fossil-Steam
1999 | Boiler; miscellaneous | Boiler | Miscellaneous (Boiler) | U1 | Forced - Immediate | 2019 | Coal | CC | 100 | Fossil-Steam | SERC | Summer | 79978.3 | 263 | 1 | 1 | 1999-Boiler; miscellaneous | U1-Forced - Immediate | 100-Fossil-Steam
1999 | Boiler; miscellaneous | Boiler | Miscellaneous (Boiler) | U1 | Forced - Immediate | 2019 | Coal | CC | 100 | Fossil-Steam | SERC | Winter | 125.84 | 62.4 | 1 | 1 | 1999-Boiler; miscellaneous | U1-Forced - Immediate | 100-Fossil-Steam
1999 | Boiler; miscellaneous | Boiler | Miscellaneous (Boiler) | U1 | Forced - Immediate | 2019 | Coal | CC | 100 | Fossil-Steam | SERC | Winter | 144.564 | 206.52 | 1 | 1 | 1999-Boiler; miscellaneous | U1-Forced - Immediate | 100-Fossil-Steam
1999 | Boiler; miscellaneous | Boiler | Miscellaneous (Boiler) | U1 | Forced - Immediate | 2019 | Coal | CC | 100 | Fossil-Steam | SERC | Winter | 39964.6331 | 413 | 1 | 1 | 1999-Boiler; miscellaneous | U1-Forced - Immediate | 100-Fossil-Steam
1999 | Boiler; miscellaneous | Boiler | Miscellaneous (Boiler) | U1 | Forced - Immediate | 2019 | Coal | OS | 100 | Fossil-Steam | RFC | Summer | 176.5 | 30 | 1 | 1 | 1999-Boiler; miscellaneous | U1-Forced - Immediate | 100-Fossil-Steam
1999 | Boiler; miscellaneous | Boiler | Miscellaneous (Boiler) | U1 | Forced - Immediate | 2019 | Gas | GG | 100 | Fossil-Steam | MRO | Off-Peak | 1569.7333 | 244 | 1 | 1 | 1999-Boiler; miscellaneous | U1-Forced - Immediate | 100-Fossil-Steam
1999 | Boiler; miscellaneous | Boiler | Miscellaneous (Boiler) | U1 | Forced - Immediate | 2019 | Gas | GG | 100 | Fossil-Steam | MRO | Summer | 361.9499 | 171 | 1 | 1 | 1999-Boiler; miscellaneous | U1-Forced - Immediate | 100-Fossil-Steam
1999 | Boiler; miscellaneous | Boiler | Miscellaneous (Boiler) | D1 | Forced - Immediate | 2019 | Coal | CC | 100 | Fossil-Steam | RFC | Off-Peak | 48.8167 | 29 | 1 | 1 | 1999-Boiler; miscellaneous | D1-Forced - Immediate | 100-Fossil-Steam
1999 | Boiler; miscellaneous | Boiler | Miscellaneous (Boiler) | D1 | Forced - Immediate | 2019 | Coal | CC | 100 | Fossil-Steam | RFC | Summer | 3 | 1 | 1 | 1 | 1999-Boiler; miscellaneous | D1-Forced - Immediate | 100-Fossil-Steam
1999 | Boiler; miscellaneous | Boiler | Miscellaneous (Boiler) | D1 | Forced - Immediate | 2019 | Coal | OS | 100 | Fossil-Steam | RFC | Off-Peak | 2432 | 9.6 | 1 | 1 | 1999-Boiler; miscellaneous | D1-Forced - Immediate | 100-Fossil-Steam
1999 | Boiler; miscellaneous | Boiler | Miscellaneous (Boiler) | D1 | Forced - Immediate | 2019 | Coal | OS | 100 | Fossil-Steam | RFC | Summer | 1.3667 | 8.2 | 1 | 1 | 1999-Boiler; miscellaneous | D1-Forced - Immediate | 100-Fossil-Steam
1999 | Boiler; miscellaneous | Boiler | Miscellaneous (Boiler) | D1 | Forced - Immediate | 2019 | Coal | OS | 100 | Fossil-Steam | RFC | Summer | 3486.3 | 18 | 1 | 1 | 1999-Boiler; miscellaneous | D1-Forced - Immediate | 100-Fossil-Steam
1999 | Boiler; miscellaneous | Boiler | Miscellaneous (Boiler) | D2 | Forced - Delayed | 2019 | Coal | CC | 100 | Fossil-Steam | RFC | Off-Peak | 0 | 0 | 1 | 1 | 1999-Boiler; miscellaneous | D2-Forced - Delayed | 100-Fossil-Steam
1999 | Boiler; miscellaneous | Boiler | Miscellaneous (Boiler) | D2 | Forced - Delayed | 2019 | Coal | CC | 100 | Fossil-Steam | RFC | Off-Peak | 6.8 | 1.7 | 2 | 3 | 1999-Boiler; miscellaneous | D2-Forced - Delayed | 100-Fossil-Steam
1999 | Boiler; miscellaneous | Boiler | Miscellaneous (Boiler) | D2 | Forced - Delayed | 2019 | Coal | CC | 100 | Fossil-Steam | RFC | Off-Peak | 7 | 1 | 1 | 1 | 1999-Boiler; miscellaneous | D2-Forced - Delayed | 100-Fossil-Steam
1999 | Boiler; miscellaneous | Boiler | Miscellaneous (Boiler) | D2 | Forced - Delayed | 2019 | Coal | CC | 100 | Fossil-Steam | RFC | Off-Peak | 9 | 3 | 1 | 1 | 1999-Boiler; miscellaneous | D2-Forced - Delayed | 100-Fossil-Steam
1999 | Boiler; miscellaneous | Boiler | Miscellaneous (Boiler) | D2 | Forced - Delayed | 2019 | Coal | CC | 100 | Fossil-Steam | RFC | Off-Peak | 11 | 2.75 | 1 | 1 | 1999-Boiler; miscellaneous | D2-Forced - Delayed | 100-Fossil-Steam
1999 | Boiler; miscellaneous | Boiler | Miscellaneous (Boiler) | D2 | Forced - Delayed | 2019 | Coal | CC | 100 | Fossil-Steam | RFC | Off-Peak | 12.9 | 4.3 | 1 | 1 | 1999-Boiler; miscellaneous | D2-Forced - Delayed | 100-Fossil-Steam
1999 | Boiler; miscellaneous | Boiler | Miscellaneous (Boiler) | D2 | Forced - Delayed | 2019 | Coal | CC | 100 | Fossil-Steam | RFC | Off-Peak | 15 | 5 | 2 | 2 | 1999-Boiler; miscellaneous | D2-Forced - Delayed | 100-Fossil-Steam
1999 | Boiler; miscellaneous | Boiler | Miscellaneous (Boiler) | D2 | Forced - Delayed | 2019 | Coal | CC | 100 | Fossil-Steam | RFC | Off-Peak | 18 | 4.5 | 1 | 1 | 1999-Boiler; miscellaneous | D2-Forced - Delayed | 100-Fossil-Steam
1999 | Boiler; miscellaneous | Boiler | Miscellaneous (Boiler) | D2 | Forced - Delayed | 2019 | Coal | CC | 100 | Fossil-Steam | RFC | Off-Peak | 18.96 | 2.37 | 1 | 1 | 1999-Boiler; miscellaneous | D2-Forced - Delayed | 100-Fossil-Steam
1999 | Boiler; miscellaneous | Boiler | Miscellaneous (Boiler) | D2 | Forced - Delayed | 2019 | Coal | CC | 100 | Fossil-Steam | RFC | Off-Peak | 20 | 5 | 1 | 1 | 1999-Boiler; miscellaneous | D2-Forced - Delayed | 100-Fossil-Steam
1999 | Boiler; miscellaneous | Boiler | Miscellaneous (Boiler) | D2 | Forced - Delayed | 2019 | Coal | CC | 100 | Fossil-Steam | RFC | Off-Peak | 29.92 | 1.36 | 1 | 1 | 1999-Boiler; miscellaneous | D2-Forced - Delayed | 100-Fossil-Steam
1999 | Boiler; miscellaneous | Boiler | Miscellaneous (Boiler) | D2 | Forced - Delayed | 2019 | Coal | CC | 100 | Fossil-Steam | RFC | Off-Peak | 38 | 3.8 | 1 | 1 | 1999-Boiler; miscellaneous | D2-Forced - Delayed | 100-Fossil-Steam
1999 | Boiler; miscellaneous | Boiler | Miscellaneous (Boiler) | D2 | Forced - Delayed | 2019 | Coal | CC | 100 | Fossil-Steam | RFC | Summer | 3 | 1 | 4 | 4 | 1999-Boiler; miscellaneous | D2-Forced - Delayed | 100-Fossil-Steam
1999 | Boiler; miscellaneous | Boiler | Miscellaneous (Boiler) | D2 | Forced - Delayed | 2019 | Coal | CC | 100 | Fossil-Steam | RFC | Summer | 3 | 1.5 | 5 | 10 | 1999-Boiler; miscellaneous | D2-Forced - Delayed | 100-Fossil-Steam
1999 | Boiler; miscellaneous | Boiler | Miscellaneous (Boiler) | D2 | Forced - Delayed | 2019 | Coal | CC | 100 | Fossil-Steam | RFC | Summer | 5 | 5 | 1 | 1 | 1999-Boiler; miscellaneous | D2-Forced - Delayed | 100-Fossil-Steam
1999 | Boiler; miscellaneous | Boiler | Miscellaneous (Boiler) | D2 | Forced - Delayed | 2019 | Coal | CC | 100 | Fossil-Steam | RFC | Summer | 6.9 | 2.3 | 1 | 1 | 1999-Boiler; miscellaneous | D2-Forced - Delayed | 100-Fossil-Steam
1999 | Boiler; miscellaneous | Boiler | Miscellaneous (Boiler) | D2 | Forced - Delayed | 2019 | Coal | CC | 100 | Fossil-Steam | RFC | Summer | 8 | 1.6 | 1 | 1 | 1999-Boiler; miscellaneous | D2-Forced - Delayed | 100-Fossil-Steam
1999 | Boiler; miscellaneous | Boiler | Miscellaneous (Boiler) | D2 | Forced - Delayed | 2019 | Coal | CC | 100 | Fossil-Steam | RFC | Summer | 11 | 11 | 1 | 1 | 1999-Boiler; miscellaneous | D2-Forced - Delayed | 100-Fossil-Steam
1999 | Boiler; miscellaneous | Boiler | Miscellaneous (Boiler) | D2 | Forced - Delayed | 2019 | Coal | CC | 100 | Fossil-Steam | RFC | Summer | 14.96 | 1.87 | 1 | 1 | 1999-Boiler; miscellaneous | D2-Forced - Delayed | 100-Fossil-Steam
1999 | Boiler; miscellaneous | Boiler | Miscellaneous (Boiler) | D2 | Forced - Delayed | 2019 | Coal | CC | 100 | Fossil-Steam | RFC | Summer | 15 | 3 | 1 | 1 | 1999-Boiler; miscellaneous | D2-Forced - Delayed | 100-Fossil-Steam
1999 | Boiler; miscellaneous | Boiler | Miscellaneous (Boiler) | D2 | Forced - Delayed | 2019 | Coal | CC | 100 | Fossil-Steam | RFC | Summer | 15.99 | 1.23 | 1 | 1 | 1999-Boiler; miscellaneous | D2-Forced - Delayed | 100-Fossil-Steam
1999 | Boiler; miscellaneous | Boiler | Miscellaneous (Boiler) | D2 | Forced - Delayed | 2019 | Coal | CC | 100 | Fossil-Steam | RFC | Summer | 16.5 | 1.1 | 1 | 1 | 1999-Boiler; miscellaneous | D2-Forced - Delayed | 100-Fossil-Steam
1999 | Boiler; miscellaneous | Boiler | Miscellaneous (Boiler) | D2 | Forced - Delayed | 2019 | Coal | CC | 100 | Fossil-Steam | RFC | Summer | 20.04 | 1.67 | 1 | 1 | 1999-Boiler; miscellaneous | D2-Forced - Delayed | 100-Fossil-Steam
1999 | Boiler; miscellaneous | Boiler | Miscellaneous (Boiler) | D2 | Forced - Delayed | 2019 | Coal | CC | 100 | Fossil-Steam | RFC | Summer | 32 | 4 | 1 | 1 | 1999-Boiler; miscellaneous | D2-Forced - Delayed | 100-Fossil-Steam
1999 | Boiler; miscellaneous | Boiler | Miscellaneous (Boiler) | D2 | Forced - Delayed | 2019 | Coal | CC | 100 | Fossil-Steam | RFC | Summer | 36 | 4 | 1 | 1 | 1999-Boiler; miscellaneous | D2-Forced - Delayed | 100-Fossil-Steam
1999 | Boiler; miscellaneous | Boiler | Miscellaneous (Boiler) | D2 | Forced - Delayed | 2019 | Coal | CC | 100 | Fossil-Steam | RFC | Summer | 433.9999 | 120 | 1 | 1 | 1999-Boiler; miscellaneous | D2-Forced - Delayed | 100-Fossil-Steam
1999 | Boiler; miscellaneous | Boiler | Miscellaneous (Boiler) | D2 | Forced - Delayed | 2019 | Coal | CC | 100 | Fossil-Steam | RFC | Winter | 0.5 | 0.5 | 5 | 11 | 1999-Boiler; miscellaneous | D2-Forced - Delayed | 100-Fossil-Steam
1999 | Boiler; miscellaneous | Boiler | Miscellaneous (Boiler) | D2 | Forced - Delayed | 2019 | Coal | CC | 100 | Fossil-Steam | RFC | Winter | 0.6 | 0.6 | 5 | 6 | 1999-Boiler; miscellaneous | D2-Forced - Delayed | 100-Fossil-Steam
1999 | Boiler; miscellaneous | Boiler | Miscellaneous (Boiler) | D2 | Forced - Delayed | 2019 | Coal | CC | 100 | Fossil-Steam | RFC | Winter | 1.5 | 1.5 | 1 | 1 | 1999-Boiler; miscellaneous | D2-Forced - Delayed | 100-Fossil-Steam
1999 | Boiler; miscellaneous | Boiler | Miscellaneous (Boiler) | D2 | Forced - Delayed | 2019 | Coal | CC | 100 | Fossil-Steam | RFC | Winter | 2 | 1 | 5 | 9 | 1999-Boiler; miscellaneous | D2-Forced - Delayed | 100-Fossil-Steam
1999 | Boiler; miscellaneous | Boiler | Miscellaneous (Boiler) | D2 | Forced - Delayed | 2019 | Coal | CC | 100 | Fossil-Steam | RFC | Winter | 3.81 | 1.27 | 1 | 1 | 1999-Boiler; miscellaneous | D2-Forced - Delayed | 100-Fossil-Steam
1999 | Boiler; miscellaneous | Boiler | Miscellaneous (Boiler) | D2 | Forced - Delayed | 2019 | Coal | CC | 100 | Fossil-Steam | RFC | Winter | 4 | 4 | 2 | 2 | 1999-Boiler; miscellaneous | D2-Forced - Delayed | 100-Fossil-Steam
1999 | Boiler; miscellaneous | Boiler | Miscellaneous (Boiler) | D2 | Forced - Delayed | 2019 | Coal | CC | 100 | Fossil-Steam | RFC | Winter | 4.48 | 1.12 | 1 | 1 | 1999-Boiler; miscellaneous | D2-Forced - Delayed | 100-Fossil-Steam
1999 | Boiler; miscellaneous | Boiler | Miscellaneous (Boiler) | D2 | Forced - Delayed | 2019 | Coal | CC | 100 | Fossil-Steam | RFC | Winter | 5 | 0.5 | 1 | 1 | 1999-Boiler; miscellaneous | D2-Forced - Delayed | 100-Fossil-Steam
1999 | Boiler; miscellaneous | Boiler | Miscellaneous (Boiler) | D2 | Forced - Delayed | 2019 | Coal | CC | 100 | Fossil-Steam | RFC | Winter | 5 | 5 | 1 | 1 | 1999-Boiler; miscellaneous | D2-Forced - Delayed | 100-Fossil-Steam
1999 | Boiler; miscellaneous | Boiler | Miscellaneous (Boiler) | D2 | Forced - Delayed | 2019 | Coal | CC | 100 | Fossil-Steam | RFC | Winter | 6 | 0.6 | 1 | 1 | 1999-Boiler; miscellaneous | D2-Forced - Delayed | 100-Fossil-Steam
1999 | Boiler; miscellaneous | Boiler | Miscellaneous (Boiler) | D2 | Forced - Delayed | 2019 | Coal | CC | 100 | Fossil-Steam | RFC | Winter | 6.8 | 1.36 | 1 | 1 | 1999-Boiler; miscellaneous | D2-Forced - Delayed | 100-Fossil-Steam
1999 | Boiler; miscellaneous | Boiler | Miscellaneous (Boiler) | D2 | Forced - Delayed | 2019 | Coal | CC | 100 | Fossil-Steam | RFC | Winter | 6.9 | 2.3 | 2 | 2 | 1999-Boiler; miscellaneous | D2-Forced - Delayed | 100-Fossil-Steam
1999 | Boiler; miscellaneous | Boiler | Miscellaneous (Boiler) | D2 | Forced - Delayed | 2019 | Coal | CC | 100 | Fossil-Steam | RFC | Winter | 9.1 | 9.1 | 1 | 1 | 1999-Boiler; miscellaneous | D2-Forced - Delayed | 100-Fossil-Steam
1999 | Boiler; miscellaneous | Boiler | Miscellaneous (Boiler) | D2 | Forced - Delayed | 2019 | Coal | CC | 100 | Fossil-Steam | RFC | Winter | 10.8 | 2.7 | 1 | 1 | 1999-Boiler; miscellaneous | D2-Forced - Delayed | 100-Fossil-Steam
1999 | Boiler; miscellaneous | Boiler | Miscellaneous (Boiler) | D2 | Forced - Delayed | 2019 | Coal | CC | 100 | Fossil-Steam | RFC | Winter | 12 | 1.5 | 1 | 1 | 1999-Boiler; miscellaneous | D2-Forced - Delayed | 100-Fossil-Steam
1999 | Boiler; miscellaneous | Boiler | Miscellaneous (Boiler) | D2 | Forced - Delayed | 2019 | Coal | CC | 100 | Fossil-Steam | RFC | Winter | 12.3 | 2.05 | 1 | 1 | 1999-Boiler; miscellaneous | D2-Forced - Delayed | 100-Fossil-Steam
1999 | Boiler; miscellaneous | Boiler | Miscellaneous (Boiler) | D2 | Forced - Delayed | 2019 | Coal | CC | 100 | Fossil-Steam | RFC | Winter | 13.7 | 2.74 | 1 | 1 | 1999-Boiler; miscellaneous | D2-Forced - Delayed | 100-Fossil-Steam
1999 | Boiler; miscellaneous | Boiler | Miscellaneous (Boiler) | D2 | Forced - Delayed | 2019 | Coal | CC | 100 | Fossil-Steam | RFC | Winter | 16.02 | 2.67 | 1 | 1 | 1999-Boiler; miscellaneous | D2-Forced - Delayed | 100-Fossil-Steam
1999 | Boiler; miscellaneous | Boiler | Miscellaneous (Boiler) | D2 | Forced - Delayed | 2019 | Coal | CC | 100 | Fossil-Steam | RFC | Winter | 16.2 | 2.7 | 1 | 1 | 1999-Boiler; miscellaneous | D2-Forced - Delayed | 100-Fossil-Steam
1999 | Boiler; miscellaneous | Boiler | Miscellaneous (Boiler) | D2 | Forced - Delayed | 2019 | Coal | CC | 100 | Fossil-Steam | RFC | Winter | 17.28 | 2.88 | 1 | 1 | 1999-Boiler; miscellaneous | D2-Forced - Delayed | 100-Fossil-Steam
1999 | Boiler; miscellaneous | Boiler | Miscellaneous (Boiler) | D2 | Forced - Delayed | 2019 | Coal | CC | 100 | Fossil-Steam | RFC | Winter | 18.7 | 1.7 | 1 | 1 | 1999-Boiler; miscellaneous | D2-Forced - Delayed | 100-Fossil-Steam
1999 | Boiler; miscellaneous | Boiler | Miscellaneous (Boiler) | D2 | Forced - Delayed | 2019 | Coal | CC | 100 | Fossil-Steam | RFC | Winter | 21 | 1.4 | 1 | 1 | 1999-Boiler; miscellaneous | D2-Forced - Delayed | 100-Fossil-Steam
1999 | Boiler; miscellaneous | Boiler | Miscellaneous (Boiler) | D2 | Forced - Delayed | 2019 | Coal | CC | 100 | Fossil-Steam | RFC | Winter | 23.3333 | 10 | 1 | 1 | 1999-Boiler; miscellaneous | D2-Forced - Delayed | 100-Fossil-Steam
1999 | Boiler; miscellaneous | Boiler | Miscellaneous (Boiler) | D2 | Forced - Delayed | 2019 | Coal | CC | 100 | Fossil-Steam | RFC | Winter | 25.44 | 2.12 | 1 | 1 | 1999-Boiler; miscellaneous | D2-Forced - Delayed | 100-Fossil-Steam
1999 | Boiler; miscellaneous | Boiler | Miscellaneous (Boiler) | D2 | Forced - Delayed | 2019 | Coal | CC | 100 | Fossil-Steam | RFC | Winter | 31.54 | 1.66 | 1 | 1 | 1999-Boiler; miscellaneous | D2-Forced - Delayed | 100-Fossil-Steam
1999 | Boiler; miscellaneous | Boiler | Miscellaneous (Boiler) | D2 | Forced - Delayed | 2019 | Coal | CC | 100 | Fossil-Steam | RFC | Winter | 31.99 | 4.57 | 1 | 1 | 1999-Boiler; miscellaneous | D2-Forced - Delayed | 100-Fossil-Steam
1999 | Boiler; miscellaneous | Boiler | Miscellaneous (Boiler) | D2 | Forced - Delayed | 2019 | Coal | CC | 100 | Fossil-Steam | RFC | Winter | 36.4 | 2.8 | 1 | 1 | 1999-Boiler; miscellaneous | D2-Forced - Delayed | 100-Fossil-Steam
1999 | Boiler; miscellaneous | Boiler | Miscellaneous (Boiler) | D2 | Forced - Delayed | 2019 | Coal | CC | 100 | Fossil-Steam | RFC | Winter | 38.64 | 3.22 | 1 | 1 | 1999-Boiler; miscellaneous | D2-Forced - Delayed | 100-Fossil-Steam
1999 | Boiler; miscellaneous | Boiler | Miscellaneous (Boiler) | U1 | Forced - Immediate | 2019 | Coal | CC | 100 | Fossil-Steam | WECC | Off-Peak | 939.1665 | 575 | 1 | 1 | 1999-Boiler; miscellaneous | U1-Forced - Immediate | 100-Fossil-Steam
1999 | Boiler; miscellaneous | Boiler | Miscellaneous (Boiler) | U1 | Forced - Immediate | 2019 | Gas | GG | 100 | Fossil-Steam | SERC | Summer | 112486.0332 | 427 | 1 | 1 | 1999-Boiler; miscellaneous | U1-Forced - Immediate | 100-Fossil-Steam
1999 | Boiler; miscellaneous | Boiler | Miscellaneous (Boiler) | D1 | Forced - Immediate | 2019 | Coal | CC | 650 | Fluidized Bed | RFC | Summer | 152.25 | 63 | 1 | 1 | 1999-Boiler; miscellaneous | D1-Forced - Immediate | 650-Fluidized Bed
1999 | Boiler; miscellaneous | Boiler | Miscellaneous (Boiler) | U1 | Forced - Immediate | 2019 | Coal | CC | 650 | Fluidized Bed | RFC | Off-Peak | 449.0833 | 85 | 1 | 1 | 1999-Boiler; miscellaneous | U1-Forced - Immediate | 650-Fluidized Bed
1999 | Boiler; miscellaneous | Boiler | Miscellaneous (Boiler) | U1 | Forced - Immediate | 2019 | Coal | CC | 650 | Fluidized Bed | RFC | Summer | 369.75 | 85 | 1 | 1 | 1999-Boiler; miscellaneous | U1-Forced - Immediate | 650-Fluidized Bed
1999 | Boiler; miscellaneous | Boiler | Miscellaneous (Boiler) | D1 | Forced - Immediate | 2019 | Coal | OS | 650 | Fluidized Bed | WECC | Summer | 0.12633 | 7.58 | 1 | 1 | 1999-Boiler; miscellaneous | D1-Forced - Immediate | 650-Fluidized Bed
1999 | Boiler; miscellaneous | Boiler | Miscellaneous (Boiler) | D1 | Forced - Immediate | 2019 | Other | BM | 800 | Miscellaneous | WECC | Off-Peak | 237.5633 | 12.1 | 1 | 1 | 1999-Boiler; miscellaneous | D1-Forced - Immediate | 800-Miscellaneous
1999 | Boiler; miscellaneous | Boiler | Miscellaneous (Boiler) | D1 | Forced - Immediate | 2019 | Coal | OS | 800 | Miscellaneous | RFC | Summer | 266.895 | 24.3 | 1 | 1 | 1999-Boiler; miscellaneous | D1-Forced - Immediate | 800-Miscellaneous
1999 | Boiler; miscellaneous | Boiler | Miscellaneous (Boiler) | D1 | Forced - Immediate | 2019 | Gas | GG | 800 | Miscellaneous | WECC | Summer | 350.2332 | 266 | 1 | 1 | 1999-Boiler; miscellaneous | D1-Forced - Immediate | 800-Miscellaneous
1999 | Boiler; miscellaneous | Boiler | Miscellaneous (Boiler) | D1 | Forced - Immediate | 2019 | Coal | OS | 800 | Miscellaneous | NPCC | Summer | 180.2 | 68 | 1 | 1 | 1999-Boiler; miscellaneous | D1-Forced - Immediate | 800-Miscellaneous
1999 | Boiler; miscellaneous | Boiler | Miscellaneous (Boiler) | D1 | Forced - Immediate | 2019 | Coal | OS | 800 | Miscellaneous | RFC | Summer | 273.22 | 11.4 | 1 | 1 | 1999-Boiler; miscellaneous | D1-Forced - Immediate | 800-Miscellaneous
1999 | Boiler; miscellaneous | Boiler | Miscellaneous (Boiler) | D1 | Forced - Immediate | 2019 | Coal | OS | 800 | Miscellaneous | NPCC | Summer | 864 | 27 | 1 | 1 | 1999-Boiler; miscellaneous | D1-Forced - Immediate | 800-Miscellaneous
1999 | Boiler; miscellaneous | Boiler | Miscellaneous (Boiler) | D1 | Forced - Immediate | 2019 | Gas | GG | 800 | Miscellaneous | WECC | Off-Peak | 97.5332 | 266 | 1 | 1 | 1999-Boiler; miscellaneous | D1-Forced - Immediate | 800-Miscellaneous
1999 | Boiler; miscellaneous | Boiler | Miscellaneous (Boiler) | D1 | Forced - Immediate | 2019 | Coal | OS | 800 | Miscellaneous | RFC | Summer | 170.85 | 9 | 1 | 1 | 1999-Boiler; miscellaneous | D1-Forced - Immediate | 800-Miscellaneous
1999 | Boiler; miscellaneous | Boiler | Miscellaneous (Boiler) | D1 | Forced - Immediate | 2019 | Other | BM | 800 | Miscellaneous | WECC | Summer | 40.355 | 2.1 | 1 | 1 | 1999-Boiler; miscellaneous | D1-Forced - Immediate | 800-Miscellaneous
1999 | Boiler; miscellaneous | Boiler | Miscellaneous (Boiler) | D1 | Forced - Immediate | 2019 | Coal | OS | 800 | Miscellaneous | RFC | Off-Peak | 442.3333 | 20 | 1 | 1 | 1999-Boiler; miscellaneous | D1-Forced - Immediate | 800-Miscellaneous
1999 | Boiler; miscellaneous | Boiler | Miscellaneous (Boiler) | D1 | Forced - Immediate | 2019 | Coal | OS | 800 | Miscellaneous | NPCC | Off-Peak | 1019.15 | 51 | 1 | 1 | 1999-Boiler; miscellaneous | D1-Forced - Immediate | 800-Miscellaneous
1999 | Boiler; miscellaneous | Boiler | Miscellaneous (Boiler) | D1 | Forced - Immediate | 2019 | Coal | OS | 800 | Miscellaneous | RFC | Summer | 211 | 10 | 1 | 1 | 1999-Boiler; miscellaneous | D1-Forced - Immediate | 800-Miscellaneous
1999 | Boiler; miscellaneous | Boiler | Miscellaneous (Boiler) | D1 | Forced - Immediate | 2019 | Coal | OS | 800 | Miscellaneous | RFC | Summer | 857.85 | 9 | 1 | 1 | 1999-Boiler; miscellaneous | D1-Forced - Immediate | 800-Miscellaneous
1999 | Boiler; miscellaneous | Boiler | Miscellaneous (Boiler) | D1 | Forced - Immediate | 2019 | Gas | GG | 800 | Miscellaneous | SERC | Off-Peak | 172.9 | 38 | 1 | 1 | 1999-Boiler; miscellaneous | D1-Forced - Immediate | 800-Miscellaneous
1999 | Boiler; miscellaneous | Boiler | Miscellaneous (Boiler) | D1 | Forced - Immediate | 2019 | Coal | OS | 800 | Miscellaneous | RFC | Summer | 406.9 | 31.3 | 1 | 1 | 1999-Boiler; miscellaneous | D1-Forced - Immediate | 800-Miscellaneous
1999 | Boiler; miscellaneous | Boiler | Miscellaneous (Boiler) | D1 | Forced - Immediate | 2019 | Coal | OS | 800 | Miscellaneous | RFC | Winter | 136.4667 | 18.4 | 1 | 1 | 1999-Boiler; miscellaneous | D1-Forced - Immediate | 800-Miscellaneous
1999 | Boiler; miscellaneous | Boiler | Miscellaneous (Boiler) | D1 | Forced - Immediate | 2019 | Coal | OS | 800 | Miscellaneous | RFC | Off-Peak | 51.3333 | 20 | 1 | 1 | 1999-Boiler; miscellaneous | D1-Forced - Immediate | 800-Miscellaneous
1999 | Boiler; miscellaneous | Boiler | Miscellaneous (Boiler) | D1 | Forced - Immediate | 2019 | Gas | GG | 800 | Miscellaneous | WECC | Off-Peak | 234.9666 | 266 | 1 | 1 | 1999-Boiler; miscellaneous | D1-Forced - Immediate | 800-Miscellaneous
1999 | Boiler; miscellaneous | Boiler | Miscellaneous (Boiler) | D1 | Forced - Immediate | 2019 | Other | BM | 800 | Miscellaneous | WECC | Winter | 905 | 18.1 | 1 | 1 | 1999-Boiler; miscellaneous | D1-Forced - Immediate | 800-Miscellaneous
1999 | Boiler; miscellaneous | Boiler | Miscellaneous (Boiler) | D1 | Forced - Immediate | 2019 | Coal | OS | 800 | Miscellaneous | RFC | Summer | 67.4667 | 23 | 1 | 1 | 1999-Boiler; miscellaneous | D1-Forced - Immediate | 800-Miscellaneous
1999 | Boiler; miscellaneous | Boiler | Miscellaneous (Boiler) | D1 | Forced - Immediate | 2019 | Coal | OS | 800 | Miscellaneous | RFC | Summer | 228.15 | 9 | 1 | 1 | 1999-Boiler; miscellaneous | D1-Forced - Immediate | 800-Miscellaneous
1999 | Boiler; miscellaneous | Boiler | Miscellaneous (Boiler) | D1 | Forced - Immediate | 2019 | Gas | GG | 800 | Miscellaneous | WECC | Off-Peak | 53.2 | 266 | 1 | 1 | 1999-Boiler; miscellaneous | D1-Forced - Immediate | 800-Miscellaneous
1999 | Boiler; miscellaneous | Boiler | Miscellaneous (Boiler) | D1 | Forced - Immediate | 2019 | Other | BM | 800 | Miscellaneous | WECC | Off-Peak | 117.725 | 5.1 | 1 | 1 | 1999-Boiler; miscellaneous | D1-Forced - Immediate | 800-Miscellaneous
1999 | Boiler; miscellaneous | Boiler | Miscellaneous (Boiler) | D1 | Forced - Immediate | 2019 | Coal | OS | 810 | Multi-boiler/Multi-turbine | NPCC | Off-Peak | 424.9 | 6 | 1 | 1 | 1999-Boiler; miscellaneous | D1-Forced - Immediate | 810-Multi-boiler/Multi-turbine
1999 | Boiler; miscellaneous | Boiler | Miscellaneous (Boiler) | U1 | Forced - Immediate | 2019 | Coal | OS | 810 | Multi-boiler/Multi-turbine | NPCC | Summer | 253.5 | 45 | 1 | 1 | 1999-Boiler; miscellaneous | U1-Forced - Immediate | 810-Multi-boiler/Multi-turbine
1999 | Boiler; miscellaneous | Boiler | Miscellaneous (Boiler) | U1 | Forced - Immediate | 2019 | Coal | OS | 810 | Multi-boiler/Multi-turbine | NPCC | Summer | 532.5 | 45 | 1 | 1 | 1999-Boiler; miscellaneous | U1-Forced - Immediate | 810-Multi-boiler/Multi-turbine
1999 | Boiler; miscellaneous | Boiler | Miscellaneous (Boiler) | U1 | Forced - Immediate | 2019 | Gas | GG | 810 | Multi-boiler/Multi-turbine | RFC | Summer | 1614.433 | 518 | 1 | 1 | 1999-Boiler; miscellaneous | U1-Forced - Immediate | 810-Multi-boiler/Multi-turbine
1999 | Boiler; miscellaneous | Boiler | Miscellaneous (Boiler) | D1 | Forced - Immediate | 2019 | Coal | OS | 810 | Multi-boiler/Multi-turbine | NPCC | Off-Peak | 39.6667 | 14 | 1 | 1 | 1999-Boiler; miscellaneous | D1-Forced - Immediate | 810-Multi-boiler/Multi-turbine
1999 | Boiler; miscellaneous | Boiler | Miscellaneous (Boiler) | D1 | Forced - Immediate | 2019 | Coal | OS | 810 | Multi-boiler/Multi-turbine | NPCC | Off-Peak | 1217.0333 | 29 | 1 | 1 | 1999-Boiler; miscellaneous | D1-Forced - Immediate | 810-Multi-boiler/Multi-turbine
1999 | Boiler; miscellaneous | Boiler | Miscellaneous (Boiler) | D1 | Forced - Immediate | 2019 | Coal | OS | 810 | Multi-boiler/Multi-turbine | NPCC | Off-Peak | 755.4 | 18 | 1 | 1 | 1999-Boiler; miscellaneous | D1-Forced - Immediate | 810-Multi-boiler/Multi-turbine
1999 | Boiler; miscellaneous | Boiler | Miscellaneous (Boiler) | D1 | Forced - Immediate | 2019 | Coal | OS | 810 | Multi-boiler/Multi-turbine | NPCC | Off-Peak | 727.7833 | 13 | 1 | 1 | 1999-Boiler; miscellaneous | D1-Forced - Immediate | 810-Multi-boiler/Multi-turbine
1999 | Boiler; miscellaneous | Boiler | Miscellaneous (Boiler) | D1 | Forced - Immediate | 2019 | Coal | OS | 810 | Multi-boiler/Multi-turbine | NPCC | Off-Peak | 82.1667 | 29 | 1 | 1 | 1999-Boiler; miscellaneous | D1-Forced - Immediate | 810-Multi-boiler/Multi-turbine
1999 | Boiler; miscellaneous | Boiler | Miscellaneous (Boiler) | D1 | Forced - Immediate | 2019 | Coal | OS | 810 | Multi-boiler/Multi-turbine | NPCC | Summer | 7426.65 | 33 | 1 | 1 | 1999-Boiler; miscellaneous | D1-Forced - Immediate | 810-Multi-boiler/Multi-turbine
1999 | Boiler; miscellaneous | Boiler | Miscellaneous (Boiler) | D1 | Forced - Immediate | 2019 | Coal | OS | 810 | Multi-boiler/Multi-turbine | NPCC | Winter | 203.5666 | 31 | 1 | 1 | 1999-Boiler; miscellaneous | D1-Forced - Immediate | 810-Multi-boiler/Multi-turbine
1999 | Boiler; miscellaneous | Boiler | Miscellaneous (Boiler) | D1 | Forced - Immediate | 2019 | Coal | OS | 810 | Multi-boiler/Multi-turbine | NPCC | Off-Peak | 1679.5 | 30 | 1 | 1 | 1999-Boiler; miscellaneous | D1-Forced - Immediate | 810-Multi-boiler/Multi-turbine
1999 | Boiler; miscellaneous | Boiler | Miscellaneous (Boiler) | D1 | Forced - Immediate | 2019 | Coal | OS | 810 | Multi-boiler/Multi-turbine | NPCC | Summer | 10 | 25 | 1 | 1 | 1999-Boiler; miscellaneous | D1-Forced - Immediate | 810-Multi-boiler/Multi-turbine
1999 | Boiler; miscellaneous | Boiler | Miscellaneous (Boiler) | D1 | Forced - Immediate | 2019 | Coal | OS | 810 | Multi-boiler/Multi-turbine | NPCC | Winter | 651.5166 | 31 | 1 | 1 | 1999-Boiler; miscellaneous | D1-Forced - Immediate | 810-Multi-boiler/Multi-turbine
1999 | Boiler; miscellaneous | Boiler | Miscellaneous (Boiler) | D1 | Forced - Immediate | 2019 | Gas | GG | 810 | Multi-boiler/Multi-turbine | RFC | Summer | 696.5 | 398 | 1 | 1 | 1999-Boiler; miscellaneous | D1-Forced - Immediate | 810-Multi-boiler/Multi-turbine
1999 | Boiler; miscellaneous | HRSG Boiler | Miscellaneous (HRSG Boiler) | D1 | Forced - Immediate | 2019 | Gas | GG | 850 | Combined Cycle Block | RFC | Off-Peak | 351.0899 | 448.2 | 1 | 1 | 1999-Boiler; miscellaneous | D1-Forced - Immediate | 850-Combined Cycle Block
1999 | Boiler; miscellaneous | HRSG Boiler | Miscellaneous (HRSG Boiler) | U1 | Forced - Immediate | 2019 | Waste Heat | WH | 850 | Combined Cycle Block | NPCC | Winter | 1756.5499 | 98.04 | 1 | 1 | 1999-Boiler; miscellaneous | U1-Forced - Immediate | 850-Combined Cycle Block
1999 | Boiler; miscellaneous | HRSG Boiler | Miscellaneous (HRSG Boiler) | D1 | Forced - Immediate | 2019 | Gas | GG | 850 | Combined Cycle Block | RFC | Off-Peak | 416.6666 | 100 | 1 | 1 | 1999-Boiler; miscellaneous | D1-Forced - Immediate | 850-Combined Cycle Block
1999 | Boiler; miscellaneous | HRSG Boiler | Miscellaneous (HRSG Boiler) | U1 | Forced - Immediate | 2019 | Gas | GG | 850 | Combined Cycle Block | RFC | Summer | 591.9998 | 480 | 1 | 1 | 1999-Boiler; miscellaneous | U1-Forced - Immediate | 850-Combined Cycle Block
1999 | Boiler; miscellaneous | HRSG Boiler | Miscellaneous (HRSG Boiler) | U1 | Forced - Immediate | 2019 | Gas | GG | 850 | Combined Cycle Block | NPCC | Off-Peak | 731.92 | 182.98 | 1 | 1 | 1999-Boiler; miscellaneous | U1-Forced - Immediate | 850-Combined Cycle Block
1999 | Boiler; miscellaneous | HRSG Boiler | Miscellaneous (HRSG Boiler) | U1 | Forced - Immediate | 2019 | Gas | GG | 850 | Combined Cycle Block | RFC | Winter | 718.2 | 378 | 1 | 1 | 1999-Boiler; miscellaneous | U1-Forced - Immediate | 850-Combined Cycle Block
1999 | Boiler; miscellaneous | HRSG Boiler | Miscellaneous (HRSG Boiler) | U1 | Forced - Immediate | 2019 | Gas | GG | 850 | Combined Cycle Block | NPCC | Off-Peak | 616.6832 | 227 | 1 | 1 | 1999-Boiler; miscellaneous | U1-Forced - Immediate | 850-Combined Cycle Block
1999 | Boiler; miscellaneous | HRSG Boiler | Miscellaneous (HRSG Boiler) | U1 | Forced - Immediate | 2019 | Gas | GG | 850 | Combined Cycle Block | RFC | Winter | 5543.9997 | 378 | 1 | 1 | 1999-Boiler; miscellaneous | U1-Forced - Immediate | 850-Combined Cycle Block
1999 | Boiler; miscellaneous | HRSG Boiler | Miscellaneous (HRSG Boiler) | U1 | Forced - Immediate | 2019 | Gas | GG | 851 | CC GT units | SERC | Off-Peak | 6.1664 | 370 | 1 | 1 | 1999-Boiler; miscellaneous | U1-Forced - Immediate | 851-CC GT units
1999 | Boiler; miscellaneous | HRSG Boiler | Miscellaneous (HRSG Boiler) | U1 | Forced - Immediate | 2019 | Gas | GG | 851 | CC GT units | WECC | Off-Peak | 179 | 60 | 1 | 1 | 1999-Boiler; miscellaneous | U1-Forced - Immediate | 851-CC GT units
1999 | Boiler; miscellaneous | HRSG Boiler | Miscellaneous (HRSG Boiler) | U1 | Forced - Immediate | 2019 | Gas | GG | 851 | CC GT units | SERC | Winter | 213.75 | 285 | 1 | 1 | 1999-Boiler; miscellaneous | U1-Forced - Immediate | 851-CC GT units
1999 | Boiler; miscellaneous | HRSG Boiler | Miscellaneous (HRSG Boiler) | U1 | Forced - Immediate | 2019 | Gas | GG | 851 | CC GT units | SERC | Summer | 5303.9833 | 157 | 1 | 1 | 1999-Boiler; miscellaneous | U1-Forced - Immediate | 851-CC GT units
1999 | Boiler; miscellaneous | HRSG Boiler | Miscellaneous (HRSG Boiler) | U1 | Forced - Immediate | 2019 | Gas | GG | 851 | CC GT units | RFC | Winter | 96.525 | 49.5 | 1 | 1 | 1999-Boiler; miscellaneous | U1-Forced - Immediate | 851-CC GT units
1999 | Boiler; miscellaneous | HRSG Boiler | Miscellaneous (HRSG Boiler) | D1 | Forced - Immediate | 2019 | Gas | GG | 851 | CC GT units | SERC | Summer | 689.9166 | 85 | 1 | 1 | 1999-Boiler; miscellaneous | D1-Forced - Immediate | 851-CC GT units
1999 | Boiler; miscellaneous | HRSG Boiler | Miscellaneous (HRSG Boiler) | U1 | Forced - Immediate | 2019 | Gas | GG | 851 | CC GT units | WECC | Off-Peak | 167.7499 | 183 | 1 | 1 | 1999-Boiler; miscellaneous | U1-Forced - Immediate | 851-CC GT units
1999 | Boiler; miscellaneous | HRSG Boiler | Miscellaneous (HRSG Boiler) | SF | Startup Failure | 2019 | Gas | GG | 851 | CC GT units | SERC | Off-Peak | 11810.9999 | 279 | 1 | 1 | 1999-Boiler; miscellaneous | SF-Startup Failure | 851-CC GT units
1999 | Boiler; miscellaneous | HRSG Boiler | Miscellaneous (HRSG Boiler) | U1 | Forced - Immediate | 2019 | Gas | GG | 851 | CC GT units | SERC | Summer | 1939.05 | 279 | 1 | 1 | 1999-Boiler; miscellaneous | U1-Forced - Immediate | 851-CC GT units
1999 | Boiler; miscellaneous | HRSG Boiler | Miscellaneous (HRSG Boiler) | U1 | Forced - Immediate | 2019 | Gas | GG | 851 | CC GT units | WECC | Summer | 2373.7999 | 156 | 1 | 1 | 1999-Boiler; miscellaneous | U1-Forced - Immediate | 851-CC GT units
1999 | Boiler; miscellaneous | HRSG Boiler | Miscellaneous (HRSG Boiler) | U2 | Forced - Delayed | 2019 | Gas | GG | 851 | CC GT units | SERC | Summer | 1615.4 | 197 | 1 | 1 | 1999-Boiler; miscellaneous | U2-Forced - Delayed | 851-CC GT units
1999 | Boiler; miscellaneous | HRSG Boiler | Miscellaneous (HRSG Boiler) | U1 | Forced - Immediate | 2019 | Gas | GG | 851 | CC GT units | SERC | Off-Peak | 277.5 | 185 | 1 | 1 | 1999-Boiler; miscellaneous | U1-Forced - Immediate | 851-CC GT units
1999 | Boiler; miscellaneous | HRSG Boiler | Miscellaneous (HRSG Boiler) | U1 | Forced - Immediate | 2019 | Waste Heat | WH | 852 | CC steam units | SERC | Summer | 3553.5 | 103 | 1 | 1 | 1999-Boiler; miscellaneous | U1-Forced - Immediate | 852-CC steam units
1999 | Boiler; miscellaneous | HRSG Boiler | Miscellaneous (HRSG Boiler) | U1 | Forced - Immediate | 2019 | Waste Heat | WH | 852 | CC steam units | WECC | Off-Peak | 331.6999 | 186 | 1 | 1 | 1999-Boiler; miscellaneous | U1-Forced - Immediate | 852-CC steam units
1999 | Boiler; miscellaneous | HRSG Boiler | Miscellaneous (HRSG Boiler) | D1 | Forced - Immediate | 2019 | Gas | GG | 852 | CC steam units | SERC | Summer | 878.85 | 93 | 1 | 1 | 1999-Boiler; miscellaneous | D1-Forced - Immediate | 852-CC steam units
1999 | Boiler; miscellaneous | HRSG Boiler | Miscellaneous (HRSG Boiler) | D1 | Forced - Immediate | 2019 | Waste Heat | WH | 852 | CC steam units | RFC | Summer | 476.6666 | 130 | 1 | 1 | 1999-Boiler; miscellaneous | D1-Forced - Immediate | 852-CC steam units
1999 | Boiler; miscellaneous | Boiler | Miscellaneous (Boiler) | U1 | Forced - Immediate | 2019 | Gas | GG | 861 | CoG GT units | NPCC | Winter | 64 | 24 | 1 | 1 | 1999-Boiler; miscellaneous | U1-Forced - Immediate | 861-CoG GT units
1999 | Boiler; miscellaneous | Boiler | Miscellaneous (Boiler) | U1 | Forced - Immediate | 2019 | Gas | GG | 861 | CoG GT units | TRE | Off-Peak | 227.1999 | 192 | 1 | 1 | 1999-Boiler; miscellaneous | U1-Forced - Immediate | 861-CoG GT units
2010 | Fuel failure including high activity in Reactor Coolant System (RCS) or off-gas system | Nuclear Reactor | Core/Fuel | D2 | Forced - Delayed | 2019 | Nuclear | NU | 200 | Nuclear | SERC | Summer | 30241.35 | 212.22 | 1 | 1 | 2010-Fuel failure including high activity in Reactor Coolant System (RCS) or off-gas system | D2-Forced - Delayed | 200-Nuclear
2010 | Fuel failure including high activity in Reactor Coolant System (RCS) or off-gas system | Nuclear Reactor | Core/Fuel | D2 | Forced - Delayed | 2019 | Nuclear | NU | 200 | Nuclear | SERC | Summer | 795.08 | 57.2 | 1 | 1 | 2010-Fuel failure including high activity in Reactor Coolant System (RCS) or off-gas system | D2-Forced - Delayed | 200-Nuclear
2010 | Fuel failure including high activity in Reactor Coolant System (RCS) or off-gas system | Nuclear Reactor | Core/Fuel | D2 | Forced - Delayed | 2019 | Nuclear | NU | 200 | Nuclear | SERC | Summer | 60.138 | 46.26 | 1 | 1 | 2010-Fuel failure including high activity in Reactor Coolant System (RCS) or off-gas system | D2-Forced - Delayed | 200-Nuclear
2020 | Control rod pattern changes and control rod repatch. (Preconditioning following a pattern change is to be reported using code 2031.) | Nuclear Reactor | Core/Fuel | D1 | Forced - Immediate | 2019 | Nuclear | NU | 200 | Nuclear | NPCC | Off-Peak | 5162.3332 | 145.76 | 1 | 1 | 2020-Control rod pattern changes and control rod repatch. (Preconditioning following a pattern change is to be reported using code 2031.) | D1-Forced - Immediate | 200-Nuclear
2020 | Control rod pattern changes and control rod repatch. (Preconditioning following a pattern change is to be reported using code 2031.) | Nuclear Reactor | Core/Fuel | D2 | Forced - Delayed | 2019 | Nuclear | NU | 200 | Nuclear | SERC | Summer | 0 | 0 | 2 | 4 | 2020-Control rod pattern changes and control rod repatch. (Preconditioning following a pattern change is to be reported using code 2031.) | D2-Forced - Delayed | 200-Nuclear
2020 | Control rod pattern changes and control rod repatch. (Preconditioning following a pattern change is to be reported using code 2031.) | Nuclear Reactor | Core/Fuel | D1 | Forced - Immediate | 2019 | Nuclear | NU | 200 | Nuclear | RFC | Summer | 44.4 | 88.8 | 1 | 1 | 2020-Control rod pattern changes and control rod repatch. (Preconditioning following a pattern change is to be reported using code 2031.) | D1-Forced - Immediate | 200-Nuclear
2020 | Control rod pattern changes and control rod repatch. (Preconditioning following a pattern change is to be reported using code 2031.) | Nuclear Reactor | Core/Fuel | D3 | Forced - Postponed | 2019 | Nuclear | NU | 200 | Nuclear | SERC | Off-Peak | 0 | 0 | 1 | 1 | 2020-Control rod pattern changes and control rod repatch. (Preconditioning following a pattern change is to be reported using code 2031.) | D3-Forced - Postponed | 200-Nuclear
2020 | Control rod pattern changes and control rod repatch. (Preconditioning following a pattern change is to be reported using code 2031.) | Nuclear Reactor | Core/Fuel | D1 | Forced - Immediate | 2019 | Nuclear | NU | 200 | Nuclear | NPCC | Off-Peak | 15352.4652 | 182.84 | 1 | 1 | 2020-Control rod pattern changes and control rod repatch. (Preconditioning following a pattern change is to be reported using code 2031.) | D1-Forced - Immediate | 200-Nuclear
2020 | Control rod pattern changes and control rod repatch. (Preconditioning following a pattern change is to be reported using code 2031.) | Nuclear Reactor | Core/Fuel | D1 | Forced - Immediate | 2019 | Nuclear | NU | 200 | Nuclear | SERC | Winter | 0 | 0 | 1 | 1 | 2020-Control rod pattern changes and control rod repatch. (Preconditioning following a pattern change is to be reported using code 2031.) | D1-Forced - Immediate | 200-Nuclear
2020 | Control rod pattern changes and control rod repatch. (Preconditioning following a pattern change is to be reported using code 2031.) | Nuclear Reactor | Core/Fuel | D2 | Forced - Delayed | 2019 | Nuclear | NU | 200 | Nuclear | SERC | Summer | 114.752 | 21.12 | 1 | 1 | 2020-Control rod pattern changes and control rod repatch. (Preconditioning following a pattern change is to be reported using code 2031.) | D2-Forced - Delayed | 200-Nuclear
2020 | Control rod pattern changes and control rod repatch. (Preconditioning following a pattern change is to be reported using code 2031.) | Nuclear Reactor | Core/Fuel | D1 | Forced - Immediate | 2019 | Nuclear | NU | 200 | Nuclear | SERC | Off-Peak | 0 | 0 | 3 | 3 | 2020-Control rod pattern changes and control rod repatch. (Preconditioning following a pattern change is to be reported using code 2031.) | D1-Forced - Immediate | 200-Nuclear
2020 | Control rod pattern changes and control rod repatch. (Preconditioning following a pattern change is to be reported using code 2031.) | Nuclear Reactor | Core/Fuel | D1 | Forced - Immediate | 2019 | Nuclear | NU | 200 | Nuclear | NPCC | Off-Peak | 1019.7 | 67.98 | 1 | 1 | 2020-Control rod pattern changes and control rod repatch. (Preconditioning following a pattern change is to be reported using code 2031.) | D1-Forced - Immediate | 200-Nuclear
2020 | Control rod pattern changes and control rod repatch. (Preconditioning following a pattern change is to be reported using code 2031.) | Nuclear Reactor | Core/Fuel | D2 | Forced - Delayed | 2019 | Nuclear | NU | 200 | Nuclear | SERC | Off-Peak | 0 | 0 | 2 | 4 | 2020-Control rod pattern changes and control rod repatch. (Preconditioning following a pattern change is to be reported using code 2031.) | D2-Forced - Delayed | 200-Nuclear
2020 | Control rod pattern changes and control rod repatch. (Preconditioning following a pattern change is to be reported using code 2031.) | Nuclear Reactor | Core/Fuel | D2 | Forced - Delayed | 2019 | Nuclear | NU | 200 | Nuclear | SERC | Winter | 0 | 0 | 1 | 1 | 2020-Control rod pattern changes and control rod repatch. (Preconditioning following a pattern change is to be reported using code 2031.) | D2-Forced - Delayed | 200-Nuclear
2035 | Core xenon restrictions | Nuclear Reactor | Core/Fuel | D1 | Forced - Immediate | 2019 | Nuclear | NU | 200 | Nuclear | SERC | Summer | 16735.7 | 331.4 | 1 | 1 | 2035-Core xenon restrictions | D1-Forced - Immediate | 200-Nuclear
2035 | Core xenon restrictions | Nuclear Reactor | Core/Fuel | D1 | Forced - Immediate | 2019 | Nuclear | NU | 200 | Nuclear | SERC | Summer | 207924.2 | 325.9 | 1 | 1 | 2035-Core xenon restrictions | D1-Forced - Immediate | 200-Nuclear
2035 | Core xenon restrictions | Nuclear Reactor | Core/Fuel | D3 | Forced - Postponed | 2019 | Nuclear | NU | 200 | Nuclear | SERC | Winter | 55.9999 | 168 | 1 | 1 | 2035-Core xenon restrictions | D3-Forced - Postponed | 200-Nuclear
2035 | Core xenon restrictions | Nuclear Reactor | Core/Fuel | D3 | Forced - Postponed | 2019 | Nuclear | NU | 200 | Nuclear | SERC | Winter | 210.75 | 281 | 1 | 1 | 2035-Core xenon restrictions | D3-Forced - Postponed | 200-Nuclear
2035 | Core xenon restrictions | Nuclear Reactor | Core/Fuel | D3 | Forced - Postponed | 2019 | Nuclear | NU | 200 | Nuclear | SERC | Winter | 14.8833 | 47 | 1 | 1 | 2035-Core xenon restrictions | D3-Forced - Postponed | 200-Nuclear
2037 | Other fuel limits (use codes 9110 and 9120 for core coastdown; conservation; or stretch) | Nuclear Reactor | Core/Fuel | D1 | Forced - Immediate | 2019 | Nuclear | NU | 200 | Nuclear | RFC | Off-Peak | 67535.5166 | 253.1 | 1 | 1 | 2037-Other fuel limits (use codes 9110 and 9120 for core coastdown; conservation; or stretch) | D1-Forced - Immediate | 200-Nuclear
2037 | Other fuel limits (use codes 9110 and 9120 for core coastdown; conservation; or stretch) | Nuclear Reactor | Core/Fuel | D1 | Forced - Immediate | 2019 | Nuclear | NU | 200 | Nuclear | RFC | Summer | 2281.25 | 12.5 | 1 | 1 | 2037-Other fuel limits (use codes 9110 and 9120 for core coastdown; conservation; or stretch) | D1-Forced - Immediate | 200-Nuclear
2037 | Other fuel limits (use codes 9110 and 9120 for core coastdown; conservation; or stretch) | Nuclear Reactor | Core/Fuel | D1 | Forced - Immediate | 2019 | Nuclear | NU | 200 | Nuclear | RFC | Summer | 77688 | 107.9 | 1 | 1 | 2037-Other fuel limits (use codes 9110 and 9120 for core coastdown; conservation; or stretch) | D1-Forced - Immediate | 200-Nuclear
2060 | Excore nuclear instrumentation | Nuclear Reactor | Core/Fuel | D2 | Forced - Delayed | 2019 | Nuclear | NU | 200 | Nuclear | SERC | Off-Peak | 65.9833 | 37 | 1 | 1 | 2060-Excore nuclear instrumentation | D2-Forced - Delayed | 200-Nuclear
2060 | Excore nuclear instrumentation | Nuclear Reactor | Core/Fuel | D2 | Forced - Delayed | 2019 | Nuclear | NU | 200 | Nuclear | SERC | Summer | 47.2667 | 2 | 1 | 1 | 2060-Excore nuclear instrumentation | D2-Forced - Delayed | 200-Nuclear
2060 | Excore nuclear instrumentation | Nuclear Reactor | Core/Fuel | D2 | Forced - Delayed | 2019 | Nuclear | NU | 200 | Nuclear | SERC | Summer | 54.0833 | 5 | 1 | 1 | 2060-Excore nuclear instrumentation | D2-Forced - Delayed | 200-Nuclear
2070 | Normal refueling | Nuclear Reactor | Core/Fuel | U1 | Forced - Immediate | 2019 | Nuclear | NU | 200 | Nuclear | WECC | Off-Peak | 80841.0658 | 1312 | 1 | 1 | 2070-Normal refueling | U1-Forced - Immediate | 200-Nuclear
2070 | Normal refueling | Nuclear Reactor | Core/Fuel | D1 | Forced - Immediate | 2019 | Nuclear | NU | 200 | Nuclear | RFC | Summer | 32130.8045 | 458.03 | 1 | 1 | 2070-Normal refueling | D1-Forced - Immediate | 200-Nuclear
2070 | Normal refueling | Nuclear Reactor | Core/Fuel | SF | Startup Failure | 2019 | Nuclear | NU | 200 | Nuclear | SERC | Off-Peak | 48036.2993 | 981 | 1 | 1 | 2070-Normal refueling | SF-Startup Failure | 200-Nuclear
2070 | Normal refueling | Nuclear Reactor | Core/Fuel | U1 | Forced - Immediate | 2019 | Nuclear | NU | 200 | Nuclear | RFC | Summer | 48733.4659 | 1153 | 1 | 1 | 2070-Normal refueling | U1-Forced - Immediate | 200-Nuclear
2090 | Other core/fuel problems | Nuclear Reactor | Core/Fuel | D1 | Forced - Immediate | 2019 | Nuclear | NU | 200 | Nuclear | NPCC | Winter | 492.9625 | 52.35 | 1 | 1 | 2090-Other core/fuel problems | D1-Forced - Immediate | 200-Nuclear
2111 | Control rod magnetic jack drives | Nuclear Reactor | Control Rods and Drives | D1 | Forced - Immediate | 2019 | Nuclear | NU | 200 | Nuclear | SERC | Summer | 10958.69 | 691.4 | 1 | 1 | 2111-Control rod magnetic jack drives | D1-Forced - Immediate | 200-Nuclear
2111 | Control rod magnetic jack drives | Nuclear Reactor | Control Rods and Drives | U1 | Forced - Immediate | 2019 | Nuclear | NU | 200 | Nuclear | SERC | Summer | 60480 | 1152 | 1 | 1 | 2111-Control rod magnetic jack drives | U1-Forced - Immediate | 200-Nuclear
2112 | Control rod hydraulic drives | Nuclear Reactor | Control Rods and Drives | D1 | Forced - Immediate | 2019 | Nuclear | NU | 200 | Nuclear | SERC | Off-Peak | 0 | 0 | 1 | 1 | 2112-Control rod hydraulic drives | D1-Forced - Immediate | 200-Nuclear
2112 | Control rod hydraulic drives | Nuclear Reactor | Control Rods and Drives | D1 | Forced - Immediate | 2019 | Nuclear | NU | 200 | Nuclear | SERC | Winter | 210.0225 | 280.03 | 1 | 1 | 2112-Control rod hydraulic drives | D1-Forced - Immediate | 200-Nuclear
2112 | Control rod hydraulic drives | Nuclear Reactor | Control Rods and Drives | D1 | Forced - Immediate | 2019 | Nuclear | NU | 200 | Nuclear | SERC | Winter | 330.057 | 15.21 | 1 | 1 | 2112-Control rod hydraulic drives | D1-Forced - Immediate | 200-Nuclear
2120 | Control rod scram mechanisms | Nuclear Reactor | Control Rods and Drives | D1 | Forced - Immediate | 2019 | Nuclear | NU | 200 | Nuclear | NPCC | Off-Peak | 1.7532 | 1.57 | 1 | 1 | 2120-Control rod scram mechanisms | D1-Forced - Immediate | 200-Nuclear
2152 | Control rod drive power supplies | Nuclear Reactor | Control Rods and Drives | D1 | Forced - Immediate | 2019 | Nuclear | NU | 200 | Nuclear | RFC | Off-Peak | 12206.6 | 348.76 | 1 | 1 | 2152-Control rod drive power supplies | D1-Forced - Immediate | 200-Nuclear
2160 | Other control rod drive problems | Nuclear Reactor | Control Rods and Drives | D1 | Forced - Immediate | 2019 | Nuclear | NU | 200 | Nuclear | SERC | Winter | 18480.15 | 169 | 1 | 1 | 2160-Other control rod drive problems | D1-Forced - Immediate | 200-Nuclear
2160 | Other control rod drive problems | Nuclear Reactor | Control Rods and Drives | U3 | Forced - Postponed | 2019 | Nuclear | NU | 200 | Nuclear | RFC | Summer | 69784 | 793 | 1 | 1 | 2160-Other control rod drive problems | U3-Forced - Postponed | 200-Nuclear
2200 | Reactor coolant/recirculating pumps | Nuclear Reactor | Reactor Coolant System | D1 | Forced - Immediate | 2019 | Nuclear | NU | 200 | Nuclear | RFC | Off-Peak | 509.3293 | 18.04 | 1 | 1 | 2200-Reactor coolant/recirculating pumps | D1-Forced - Immediate | 200-Nuclear
2200 | Reactor coolant/recirculating pumps | Nuclear Reactor | Reactor Coolant System | D1 | Forced - Immediate | 2019 | Nuclear | NU | 200 | Nuclear | RFC | Off-Peak | 26704.0815 | 680.07 | 1 | 1 | 2200-Reactor coolant/recirculating pumps | D1-Forced - Immediate | 200-Nuclear
2210 | Reactor coolant/recirculating pump motors | Nuclear Reactor | Reactor Coolant System | D1 | Forced - Immediate | 2019 | Nuclear | NU | 200 | Nuclear | SERC | Off-Peak | 512.028 | 142.23 | 1 | 1 | 2210-Reactor coolant/recirculating pump motors | D1-Forced - Immediate | 200-Nuclear
2210 | Reactor coolant/recirculating pump motors | Nuclear Reactor | Reactor Coolant System | D1 | Forced - Immediate | 2019 | Nuclear | NU | 200 | Nuclear | SERC | Summer | 5995.2232 | 372.76 | 1 | 1 | 2210-Reactor coolant/recirculating pump motors | D1-Forced - Immediate | 200-Nuclear
2210 | Reactor coolant/recirculating pump motors | Nuclear Reactor | Reactor Coolant System | U1 | Forced - Immediate | 2019 | Nuclear | NU | 200 | Nuclear | SERC | Summer | 344200.1993 | 981 | 1 | 1 | 2210-Reactor coolant/recirculating pump motors | U1-Forced - Immediate | 200-Nuclear
2210 | Reactor coolant/recirculating pump motors | Nuclear Reactor | Reactor Coolant System | U3 | Forced - Postponed | 2019 | Nuclear | NU | 200 | Nuclear | SERC | Off-Peak | 76568.8 | 968 | 1 | 1 | 2210-Reactor coolant/recirculating pump motors | U3-Forced - Postponed | 200-Nuclear
2210 | Reactor coolant/recirculating pump motors | Nuclear Reactor | Reactor Coolant System | U1 | Forced - Immediate | 2019 | Nuclear | NU | 200 | Nuclear | SERC | Off-Peak | 1527635.9993 | 990 | 1 | 1 | 2210-Reactor coolant/recirculating pump motors | U1-Forced - Immediate | 200-Nuclear
2220 | Reactor coolant/recirculating pump MG sets | Nuclear Reactor | Reactor Coolant System | D1 | Forced - Immediate | 2019 | Nuclear | NU | 200 | Nuclear | NPCC | Summer | 217.247 | 40.99 | 1 | 1 | 2220-Reactor coolant/recirculating pump MG sets | D1-Forced - Immediate | 200-Nuclear
2220 | Reactor coolant/recirculating pump MG sets | Nuclear Reactor | Reactor Coolant System | D1 | Forced - Immediate | 2019 | Nuclear | NU | 200 | Nuclear | NPCC | Summer | 60.075 | 24.03 | 1 | 1 | 2220-Reactor coolant/recirculating pump MG sets | D1-Forced - Immediate | 200-Nuclear
2250 | Reactor coolant system filters and strainers | Nuclear Reactor | Reactor Coolant System | D1 | Forced - Immediate | 2019 | Nuclear | NU | 200 | Nuclear | TRE | Summer | 540.705 | 8.7 | 1 | 1 | 2250-Reactor coolant system filters and strainers | D1-Forced - Immediate | 200-Nuclear
2290 | Pressurizer spray valves | Nuclear Reactor | Reactor Coolant System | U1 | Forced - Immediate | 2019 | Nuclear | NU | 200 | Nuclear | SERC | Off-Peak | 21048 | 877 | 1 | 1 | 2290-Pressurizer spray valves | U1-Forced - Immediate | 200-Nuclear
2300 | Recirculation loop flow control valves | Nuclear Reactor | Reactor Coolant System | D1 | Forced - Immediate | 2019 | Nuclear | NU | 200 | Nuclear | RFC | Off-Peak | 197.5 | 15 | 1 | 1 | 2300-Recirculation loop flow control valves | D1-Forced - Immediate | 200-Nuclear
2300 | Recirculation loop flow control valves | Nuclear Reactor | Reactor Coolant System | D1 | Forced - Immediate | 2019 | Nuclear | NU | 200 | Nuclear | RFC | Off-Peak | 655.5 | 19 | 1 | 1 | 2300-Recirculation loop flow control valves | D1-Forced - Immediate | 200-Nuclear
2300 | Recirculation loop flow control valves | Nuclear Reactor | Reactor Coolant System | D1 | Forced - Immediate | 2019 | Nuclear | NU | 200 | Nuclear | SERC | Off-Peak | 10438.9999 | 156 | 1 | 1 | 2300-Recirculation loop flow control valves | D1-Forced - Immediate | 200-Nuclear
2300 | Recirculation loop flow control valves | Nuclear Reactor | Reactor Coolant System | D1 | Forced - Immediate | 2019 | Nuclear | NU | 200 | Nuclear | RFC | Off-Peak | 33.3333 | 8 | 1 | 1 | 2300-Recirculation loop flow control valves | D1-Forced - Immediate | 200-Nuclear
2350 | BWR feedwater controls | Nuclear Reactor | Reactor Coolant System | D3 | Forced - Postponed | 2019 | Nuclear | NU | 200 | Nuclear | NPCC | Winter | 35600 | 445 | 1 | 1 | 2350-BWR feedwater controls | D3-Forced - Postponed | 200-Nuclear
2370 | Reactor trip system including sensors; logic; and actuators (includes spurious trips but not valid trips) | Nuclear Reactor | Reactor Coolant System | D1 | Forced - Immediate | 2019 | Nuclear | NU | 200 | Nuclear | SERC | Off-Peak | 7988.4583 | 224.5 | 1 | 1 | 2370-Reactor trip system including sensors; logic; and actuators (includes spurious trips but not valid trips) | D1-Forced - Immediate | 200-Nuclear
2370 | Reactor trip system including sensors; logic; and actuators (includes spurious trips but not valid trips) | Nuclear Reactor | Reactor Coolant System | U1 | Forced - Immediate | 2019 | Nuclear | NU | 200 | Nuclear | SERC | Off-Peak | 124175.5664 | 938 | 1 | 1 | 2370-Reactor trip system including sensors; logic; and actuators (includes spurious trips but not valid trips) | U1-Forced - Immediate | 200-Nuclear
2370 | Reactor trip system including sensors; logic; and actuators (includes spurious trips but not valid trips) | Nuclear Reactor | Reactor Coolant System | D3 | Forced - Postponed | 2019 | Nuclear | NU | 200 | Nuclear | SERC | Winter | 23.8 | 102 | 1 | 1 | 2370-Reactor trip system including sensors; logic; and actuators (includes spurious trips but not valid trips) | D3-Forced - Postponed | 200-Nuclear
2390 | Other reactor coolant system instruments and controls | Nuclear Reactor | Reactor Coolant System | D1 | Forced - Immediate | 2019 | Nuclear | NU | 200 | Nuclear | SERC | Off-Peak | 324.9889 | 81.93 | 1 | 1 | 2390-Other reactor coolant system instruments and controls | D1-Forced - Immediate | 200-Nuclear
2390 | Other reactor coolant system instruments and controls | Nuclear Reactor | Reactor Coolant System | U1 | Forced - Immediate | 2019 | Nuclear | NU | 200 | Nuclear | SERC | Summer | 33822.9661 | 877 | 1 | 1 | 2390-Other reactor coolant system instruments and controls | U1-Forced - Immediate | 200-Nuclear
2390 | Other reactor coolant system instruments and controls | Nuclear Reactor | Reactor Coolant System | D1 | Forced - Immediate | 2019 | Nuclear | NU | 200 | Nuclear | SERC | Summer | 16268.3398 | 282.6 | 1 | 1 | 2390-Other reactor coolant system instruments and controls | D1-Forced - Immediate | 200-Nuclear
2399 | Other miscellaneous reactor coolant system problems | Nuclear Reactor | Reactor Coolant System | D1 | Forced - Immediate | 2019 | Nuclear | NU | 200 | Nuclear | RFC | Winter | 14997.755 | 697.57 | 1 | 1 | 2399-Other miscellaneous reactor coolant system problems | D1-Forced - Immediate | 200-Nuclear
2399 | Other miscellaneous reactor coolant system problems | Nuclear Reactor | Reactor Coolant System | U1 | Forced - Immediate | 2019 | Nuclear | NU | 200 | Nuclear | NPCC | Summer | 119906.2073 | 671.43 | 1 | 1 | 2399-Other miscellaneous reactor coolant system problems | U1-Forced - Immediate | 200-Nuclear
2440 | Steam generator chemistry (excluding feedwater chemistry) | Nuclear Reactor | Steam Generators and Steam System | D1 | Forced - Immediate | 2019 | Nuclear | NU | 200 | Nuclear | WECC | Summer | 83.8107 | 8.48 | 1 | 1 | 2440-Steam generator chemistry (excluding feedwater chemistry) | D1-Forced - Immediate | 200-Nuclear
2440 | Steam generator chemistry (excluding feedwater chemistry) | Nuclear Reactor | Steam Generators and Steam System | D1 | Forced - Immediate | 2019 | Nuclear | NU | 200 | Nuclear | WECC | Summer | 354.1125 | 10.65 | 1 | 1 | 2440-Steam generator chemistry (excluding feedwater chemistry) | D1-Forced - Immediate | 200-Nuclear
2440 | Steam generator chemistry (excluding feedwater chemistry) | Nuclear Reactor | Steam Generators and Steam System | D1 | Forced - Immediate | 2019 | Nuclear | NU | 200 | Nuclear | WECC | Summer | 136.2638 | 7.93 | 1 | 1 | 2440-Steam generator chemistry (excluding feedwater chemistry) | D1-Forced - Immediate | 200-Nuclear
2440 | Steam generator chemistry (excluding feedwater chemistry) | Nuclear Reactor | Steam Generators and Steam System | D1 | Forced - Immediate | 2019 | Nuclear | NU | 200 | Nuclear | WECC | Summer | 669.7075 | 10.65 | 1 | 1 | 2440-Steam generator chemistry (excluding feedwater chemistry) | D1-Forced - Immediate | 200-Nuclear
2440 | Steam generator chemistry (excluding feedwater chemistry) | Nuclear Reactor | Steam Generators and Steam System | D1 | Forced - Immediate | 2019 | Nuclear | NU | 200 | Nuclear | WECC | Off-Peak | 202.5275 | 3.55 | 1 | 1 | 2440-Steam generator chemistry (excluding feedwater chemistry) | D1-Forced - Immediate | 200-Nuclear
2440 | Steam generator chemistry (excluding feedwater chemistry) | Nuclear Reactor | Steam Generators and Steam System | D1 | Forced - Immediate | 2019 | Nuclear | NU | 200 | Nuclear | WECC | Summer | 148.0365 | 6.03 | 1 | 1 | 2440-Steam generator chemistry (excluding feedwater chemistry) | D1-Forced - Immediate | 200-Nuclear
2440 | Steam generator chemistry (excluding feedwater chemistry) | Nuclear Reactor | Steam Generators and Steam System | D1 | Forced - Immediate | 2019 | Nuclear | NU | 200 | Nuclear | WECC | Summer | 318.8425 | 14.33 | 1 | 1 | 2440-Steam generator chemistry (excluding feedwater chemistry) | D1-Forced - Immediate | 200-Nuclear
2440 | Steam generator chemistry (excluding feedwater chemistry) | Nuclear Reactor | Steam Generators and Steam System | D1 | Forced - Immediate | 2019 | Nuclear | NU | 200 | Nuclear | WECC | Winter | 981.9333 | 10.3 | 1 | 1 | 2440-Steam generator chemistry (excluding feedwater chemistry) | D1-Forced - Immediate | 200-Nuclear
2440 | Steam generator chemistry (excluding feedwater chemistry) | Nuclear Reactor | Steam Generators and Steam System | D1 | Forced - Immediate | 2019 | Nuclear | NU | 200 | Nuclear | WECC | Off-Peak | 448.868 | 9.43 | 1 | 1 | 2440-Steam generator chemistry (excluding feedwater chemistry) | D1-Forced - Immediate | 200-Nuclear
2440 | Steam generator chemistry (excluding feedwater chemistry) | Nuclear Reactor | Steam Generators and Steam System | D1 | Forced - Immediate | 2019 | Nuclear | NU | 200 | Nuclear | WECC | Summer | 845.1973 | 6.04 | 1 | 1 | 2440-Steam generator chemistry (excluding feedwater chemistry) | D1-Forced - Immediate | 200-Nuclear
2440 | Steam generator chemistry (excluding feedwater chemistry) | Nuclear Reactor | Steam Generators and Steam System | D1 | Forced - Immediate | 2019 | Nuclear | NU | 200 | Nuclear | WECC | Summer | 1102.4 | 8.48 | 1 | 1 | 2440-Steam generator chemistry (excluding feedwater chemistry) | D1-Forced - Immediate | 200-Nuclear
2440 | Steam generator chemistry (excluding feedwater chemistry) | Nuclear Reactor | Steam Generators and Steam System | D1 | Forced - Immediate | 2019 | Nuclear | NU | 200 | Nuclear | WECC | Summer | 1971.3797 | 17.26 | 1 | 1 | 2440-Steam generator chemistry (excluding feedwater chemistry) | D1-Forced - Immediate | 200-Nuclear
2440 | Steam generator chemistry (excluding feedwater chemistry) | Nuclear Reactor | Steam Generators and Steam System | D1 | Forced - Immediate | 2019 | Nuclear | NU | 200 | Nuclear | WECC | Summer | 2252.2125 | 14.25 | 1 | 1 | 2440-Steam generator chemistry (excluding feedwater chemistry) | D1-Forced - Immediate | 200-Nuclear
2440 | Steam generator chemistry (excluding feedwater chemistry) | Nuclear Reactor | Steam Generators and Steam System | D1 | Forced - Immediate | 2019 | Nuclear | NU | 200 | Nuclear | WECC | Summer | 134.408 | 8.48 | 1 | 1 | 2440-Steam generator chemistry (excluding feedwater chemistry) | D1-Forced - Immediate | 200-Nuclear
2440 | Steam generator chemistry (excluding feedwater chemistry) | Nuclear Reactor | Steam Generators and Steam System | D1 | Forced - Immediate | 2019 | Nuclear | NU | 200 | Nuclear | WECC | Summer | 167.661 | 14.33 | 1 | 1 | 2440-Steam generator chemistry (excluding feedwater chemistry) | D1-Forced - Immediate | 200-Nuclear
2440 | Steam generator chemistry (excluding feedwater chemistry) | Nuclear Reactor | Steam Generators and Steam System | D1 | Forced - Immediate | 2019 | Nuclear | NU | 200 | Nuclear | WECC | Summer | 716.1867 | 10.7 | 1 | 1 | 2440-Steam generator chemistry (excluding feedwater chemistry) | D1-Forced - Immediate | 200-Nuclear
2440 | Steam generator chemistry (excluding feedwater chemistry) | Nuclear Reactor | Steam Generators and Steam System | D1 | Forced - Immediate | 2019 | Nuclear | NU | 200 | Nuclear | WECC | Summer | 1029.1893 | 16.96 | 1 | 1 | 2440-Steam generator chemistry (excluding feedwater chemistry) | D1-Forced - Immediate | 200-Nuclear
2440 | Steam generator chemistry (excluding feedwater chemistry) | Nuclear Reactor | Steam Generators and Steam System | D1 | Forced - Immediate | 2019 | Nuclear | NU | 200 | Nuclear | WECC | Summer | 1199.375 | 14.25 | 1 | 1 | 2440-Steam generator chemistry (excluding feedwater chemistry) | D1-Forced - Immediate | 200-Nuclear
2440 | Steam generator chemistry (excluding feedwater chemistry) | Nuclear Reactor | Steam Generators and Steam System | D1 | Forced - Immediate | 2019 | Nuclear | NU | 200 | Nuclear | WECC | Off-Peak | 623.9263 | 9.38 | 1 | 1 | 2440-Steam generator chemistry (excluding feedwater chemistry) | D1-Forced - Immediate | 200-Nuclear
2440 | Steam generator chemistry (excluding feedwater chemistry) | Nuclear Reactor | Steam Generators and Steam System | D1 | Forced - Immediate | 2019 | Nuclear | NU | 200 | Nuclear | WECC | Summer | 1864.825 | 7.69 | 1 | 1 | 2440-Steam generator chemistry (excluding feedwater chemistry) | D1-Forced - Immediate | 200-Nuclear
2440 | Steam generator chemistry (excluding feedwater chemistry) | Nuclear Reactor | Steam Generators and Steam System | D1 | Forced - Immediate | 2019 | Nuclear | NU | 200 | Nuclear | WECC | Winter | 137.428 | 1.72 | 1 | 1 | 2440-Steam generator chemistry (excluding feedwater chemistry) | D1-Forced - Immediate | 200-Nuclear
2460 | Blowdown system valves B | Nuclear Reactor | Steam Generators and Steam System | D1 | Forced - Immediate | 2019 | Nuclear | NU | 200 | Nuclear | WECC | Off-Peak | 282.24 | 2.94 | 1 | 1 | 2460-Blowdown system valves B | D1-Forced - Immediate | 200-Nuclear
2460 | Blowdown system valves B | Nuclear Reactor | Steam Generators and Steam System | D1 | Forced - Immediate | 2019 | Nuclear | NU | 200 | Nuclear | WECC | Winter | 2950.08 | 4.39 | 1 | 1 | 2460-Blowdown system valves B | D1-Forced - Immediate | 200-Nuclear
2460 | Blowdown system valves B | Nuclear Reactor | Steam Generators and Steam System | D1 | Forced - Immediate | 2019 | Nuclear | NU | 200 | Nuclear | WECC | Winter | 2849.52 | 3.83 | 1 | 1 | 2460-Blowdown system valves B | D1-Forced - Immediate | 200-Nuclear
2460 | Blowdown system valves B | Nuclear Reactor | Steam Generators and Steam System | D1 | Forced - Immediate | 2019 | Nuclear | NU | 200 | Nuclear | WECC | Off-Peak | 1182.96 | 1.59 | 1 | 1 | 2460-Blowdown system valves B | D1-Forced - Immediate | 200-Nuclear
2460 | Blowdown system valves B | Nuclear Reactor | Steam Generators and Steam System | D1 | Forced - Immediate | 2019 | Nuclear | NU | 200 | Nuclear | WECC | Summer | 2239.2 | 3.11 | 1 | 1 | 2460-Blowdown system valves B | D1-Forced - Immediate | 200-Nuclear
2460 | Blowdown system valves B | Nuclear Reactor | Steam Generators and Steam System | D1 | Forced - Immediate | 2019 | Nuclear | NU | 200 | Nuclear | WECC | Off-Peak | 1947.3805 | 3.93 | 1 | 1 | 2460-Blowdown system valves B | D1-Forced - Immediate | 200-Nuclear
2460 | Blowdown system valves B | Nuclear Reactor | Steam Generators and Steam System | D1 | Forced - Immediate | 2019 | Nuclear | NU | 200 | Nuclear | WECC | Summer | 2217.12 | 2.98 | 1 | 1 | 2460-Blowdown system valves B | D1-Forced - Immediate | 200-Nuclear
2460 | Blowdown system valves B | Nuclear Reactor | Steam Generators and Steam System | D1 | Forced - Immediate | 2019 | Nuclear | NU | 200 | Nuclear | WECC | Summer | 3067.2 | 4.26 | 1 | 1 | 2460-Blowdown system valves B | D1-Forced - Immediate | 200-Nuclear
2460 | Blowdown system valves B | Nuclear Reactor | Steam Generators and Steam System | D1 | Forced - Immediate | 2019 | Nuclear | NU | 200 | Nuclear | WECC | Summer | 1659.12 | 2.23 | 1 | 1 | 2460-Blowdown system valves B | D1-Forced - Immediate | 200-Nuclear
2460 | Blowdown system valves B | Nuclear Reactor | Steam Generators and Steam System | D1 | Forced - Immediate | 2019 | Nuclear | NU | 200 | Nuclear | WECC | Off-Peak | 1220.16 | 1.64 | 1 | 1 | 2460-Blowdown system valves B | D1-Forced - Immediate | 200-Nuclear
2460 | Blowdown system valves B | Nuclear Reactor | Steam Generators and Steam System | D1 | Forced - Immediate | 2019 | Nuclear | NU | 200 | Nuclear | WECC | Off-Peak | 1310.4 | 1.82 | 1 | 1 | 2460-Blowdown system valves B | D1-Forced - Immediate | 200-Nuclear
2500 | Steam piping (up to turbine stop valves and bypass valves) | Nuclear Reactor | Steam Generators and Steam System | U1 | Forced - Immediate | 2019 | Nuclear | NU | 200 | Nuclear | RFC | Winter | 48320.7327 | 908 | 1 | 1 | 2500-Steam piping (up to turbine stop valves and bypass valves) | U1-Forced - Immediate | 200-Nuclear
2510 | Main steam isolation valves (BWR and PWR) | Nuclear Reactor | Steam Generators and Steam System | D1 | Forced - Immediate | 2019 | Nuclear | NU | 200 | Nuclear | SERC | Summer | 27019.6825 | 1030.63 | 1 | 1 | 2510-Main steam isolation valves (BWR and PWR) | D1-Forced - Immediate | 200-Nuclear
2510 | Main steam isolation valves (BWR and PWR) | Nuclear Reactor | Steam Generators and Steam System | U1 | Forced - Immediate | 2019 | Nuclear | NU | 200 | Nuclear | SERC | Summer | 125606.3996 | 1152 | 1 | 1 | 2510-Main steam isolation valves (BWR and PWR) | U1-Forced - Immediate | 200-Nuclear
2510 | Main steam isolation valves (BWR and PWR) | Nuclear Reactor | Steam Generators and Steam System | D1 | Forced - Immediate | 2019 | Nuclear | NU | 200 | Nuclear | RFC | Summer | 10715.6449 | 330.9 | 1 | 1 | 2510-Main steam isolation valves (BWR and PWR) | D1-Forced - Immediate | 200-Nuclear
2521 | Main steam safety/relief valve testing | Nuclear Reactor | Steam Generators and Steam System | D1 | Forced - Immediate | 2019 | Nuclear | NU | 200 | Nuclear | SERC | Winter | 100.95 | 9 | 1 | 1 | 2521-Main steam safety/relief valve testing | D1-Forced - Immediate | 200-Nuclear
2530 | Atmospheric or condenser dump valves (not SRVs) | Nuclear Reactor | Steam Generators and Steam System | D1 | Forced - Immediate | 2019 | Nuclear | NU | 200 | Nuclear | SERC | Summer | 0 | 0 | 1 | 3 | 2530-Atmospheric or condenser dump valves (not SRVs) | D1-Forced - Immediate | 200-Nuclear
2530 | Atmospheric or condenser dump valves (not SRVs) | Nuclear Reactor | Steam Generators and Steam System | D1 | Forced - Immediate | 2019 | Nuclear | NU | 200 | Nuclear | SERC | Winter | 0 | 0 | 1 | 3 | 2530-Atmospheric or condenser dump valves (not SRVs) | D1-Forced - Immediate | 200-Nuclear
2530 | Atmospheric or condenser dump valves (not SRVs) | Nuclear Reactor | Steam Generators and Steam System | D1 | Forced - Immediate | 2019 | Nuclear | NU | 200 | Nuclear | SERC | Off-Peak | 4.8333 | 10 | 1 | 1 | 2530-Atmospheric or condenser dump valves (not SRVs) | D1-Forced - Immediate | 200-Nuclear
2530 | Atmospheric or condenser dump valves (not SRVs) | Nuclear Reactor | Steam Generators and Steam System | D1 | Forced - Immediate | 2019 | Nuclear | NU | 200 | Nuclear | SERC | Summer | 3720 | 5 | 1 | 1 | 2530-Atmospheric or condenser dump valves (not SRVs) | D1-Forced - Immediate | 200-Nuclear
2530 | Atmospheric or condenser dump valves (not SRVs) | Nuclear Reactor | Steam Generators and Steam System | D1 | Forced - Immediate | 2019 | Nuclear | NU | 200 | Nuclear | SERC | Off-Peak | 0 | 0 | 1 | 3 | 2530-Atmospheric or condenser dump valves (not SRVs) | D1-Forced - Immediate | 200-Nuclear
2550 | Steam generator instruments (including piping and valves) (no RPS or SAS inputs) | Nuclear Reactor | Steam Generators and Steam System | U3 | Forced - Postponed | 2019 | Nuclear | NU | 200 | Nuclear | SERC | Off-Peak | 35710.5243 | 991.5 | 1 | 1 | 2550-Steam generator instruments (including piping and valves) (no RPS or SAS inputs) | U3-Forced - Postponed | 200-Nuclear
2600 | High pressure safety injection; core injection; or core spray pumps (including RCIC) | Nuclear Reactor | Core Cooling/Safety Injection | D2 | Forced - Delayed | 2019 | Nuclear | NU | 200 | Nuclear | SERC | Winter | 0 | 0 | 1 | 1 | 2600-High pressure safety injection; core injection; or core spray pumps (including RCIC) | D2-Forced - Delayed | 200-Nuclear
2650 | Emergency diesel generators (including actuating systems) | Nuclear Reactor | Electrical Safety Systems | U2 | Forced - Delayed | 2019 | Nuclear | NU | 200 | Nuclear | NPCC | Winter | 158441.4996 | 1218 | 1 | 1 | 2650-Emergency diesel generators (including actuating systems) | U2-Forced - Delayed | 200-Nuclear
2670 | DC safety system power supplies | Nuclear Reactor | Electrical Safety Systems | U1 | Forced - Immediate | 2019 | Nuclear | NU | 200 | Nuclear | RFC | Winter | 37500.3 | 817 | 1 | 1 | 2670-DC safety system power supplies | U1-Forced - Immediate | 200-Nuclear
2720 | Containment isolation valves and dampers | Nuclear Reactor | Containment System | D1 | Forced - Immediate | 2019 | Nuclear | NU | 200 | Nuclear | SERC | Summer | 17154.572 | 481.87 | 1 | 1 | 2720-Containment isolation valves and dampers | D1-Forced - Immediate | 200-Nuclear
2770 | Containment cooling system - normal | Nuclear Reactor | Containment System | U3 | Forced - Postponed | 2019 | Nuclear | NU | 200 | Nuclear | SERC | Off-Peak | 318932.4993 | 991.5 | 1 | 1 | 2770-Containment cooling system - normal | U3-Forced - Postponed | 200-Nuclear
2799 | Other containment system problems | Nuclear Reactor | Containment System | D1 | Forced - Immediate | 2019 | Nuclear | NU | 200 | Nuclear | SERC | Off-Peak | 600.224 | 375.14 | 1 | 1 | 2799-Other containment system problems | D1-Forced - Immediate | 200-Nuclear
2799 | Other containment system problems | Nuclear Reactor | Containment System | U1 | Forced - Immediate | 2019 | Nuclear | NU | 200 | Nuclear | SERC | Off-Peak | 224627.5327 | 932 | 1 | 1 | 2799-Other containment system problems | U1-Forced - Immediate | 200-Nuclear
2799 | Other containment system problems | Nuclear Reactor | Containment System | D1 | Forced - Immediate | 2019 | Nuclear | NU | 200 | Nuclear | SERC | Off-Peak | 12434.0405 | 238.81 | 1 | 1 | 2799-Other containment system problems | D1-Forced - Immediate | 200-Nuclear
2799 | Other containment system problems | Nuclear Reactor | Containment System | U1 | Forced - Immediate | 2019 | Nuclear | NU | 200 | Nuclear | SERC | Off-Peak | 303755.6664 | 938 | 1 | 1 | 2799-Other containment system problems | U1-Forced - Immediate | 200-Nuclear
2816 | Valves and piping | Nuclear Reactor | Chemical and Volume Control/Reactor Water Cle | U1 | Forced - Immediate | 2019 | Nuclear | NU | 200 | Nuclear | SERC | Summer | 25237.1 | 1163 | 1 | 1 | 2816-Valves and piping | U1-Forced - Immediate | 200-Nuclear
2842 | Auxiliary feedwater pump steam turbines (including steam control valves) | Nuclear Reactor | Auxiliary Systems | D1 | Forced - Immediate | 2019 | Nuclear | NU | 200 | Nuclear | TRE | Off-Peak | 39.0425 | 66.93 | 1 | 1 | 2842-Auxiliary feedwater pump steam turbines (including steam control valves) | D1-Forced - Immediate | 200-Nuclear
3110 | Condenser tube leaks | Balance of Plant | Condensing System | D1 | Forced - Immediate | 2019 | Coal | CC | 100 | Fossil-Steam | RFC | Off-Peak | 66.6664 | 400 | 1 | 1 | 3110-Condenser tube leaks | D1-Forced - Immediate | 100-Fossil-Steam
3110 | Condenser tube leaks | Balance of Plant | Condensing System | D1 | Forced - Immediate | 2019 | Coal | CC | 100 | Fossil-Steam | RFC | Off-Peak | 133.3332 | 400 | 1 | 1 | 3110-Condenser tube leaks | D1-Forced - Immediate | 100-Fossil-Steam
3110 | Condenser tube leaks | Balance of Plant | Condensing System | D1 | Forced - Immediate | 2019 | Coal | CC | 100 | Fossil-Steam | WECC | Summer | 33.0666 | 248 | 1 | 1 | 3110-Condenser tube leaks | D1-Forced - Immediate | 100-Fossil-Steam
3110 | Condenser tube leaks | Balance of Plant | Condensing System | D1 | Forced - Immediate | 2019 | Coal | CC | 100 | Fossil-Steam | WECC | Summer | 175.9333 | 58 | 1 | 1 | 3110-Condenser tube leaks | D1-Forced - Immediate | 100-Fossil-Steam
3110 | Condenser tube leaks | Balance of Plant | Condensing System | D1 | Forced - Immediate | 2019 | Coal | CC | 100 | Fossil-Steam | RFC | Summer | 933.3332 | 140 | 1 | 1 | 3110-Condenser tube leaks | D1-Forced - Immediate | 100-Fossil-Steam
3110 | Condenser tube leaks | Balance of Plant | Condensing System | D1 | Forced - Immediate | 2019 | Coal | CC | 100 | Fossil-Steam | SERC | Winter | 4834.6666 | 148 | 1 | 1 | 3110-Condenser tube leaks | D1-Forced - Immediate | 100-Fossil-Steam
3110 | Condenser tube leaks | Balance of Plant | Condensing System | D1 | Forced - Immediate | 2019 | Gas | GG | 100 | Fossil-Steam | SERC | Off-Peak | 2578.3333 | 175 | 1 | 1 | 3110-Condenser tube leaks | D1-Forced - Immediate | 100-Fossil-Steam
3110 | Condenser tube leaks | Balance of Plant | Condensing System | D1 | Forced - Immediate | 2019 | Gas | GG | 100 | Fossil-Steam | WECC | Summer | 410.371 | 315.67 | 1 | 1 | 3110-Condenser tube leaks | D1-Forced - Immediate | 100-Fossil-Steam
3110 | Condenser tube leaks | Balance of Plant | Condensing System | D1 | Forced - Immediate | 2019 | Gas | GG | 100 | Fossil-Steam | WECC | Summer | 451.639 | 265.67 | 1 | 1 | 3110-Condenser tube leaks | D1-Forced - Immediate | 100-Fossil-Steam
3110 | Condenser tube leaks | Balance of Plant | Condensing System | D1 | Forced - Immediate | 2019 | Gas | GG | 100 | Fossil-Steam | WECC | Summer | 865.6666 | 106 | 1 | 1 | 3110-Condenser tube leaks | D1-Forced - Immediate | 100-Fossil-Steam
3110 | Condenser tube leaks | Balance of Plant | Condensing System | D1 | Forced - Immediate | 2019 | Gas | GG | 100 | Fossil-Steam | WECC | Summer | 1716.6665 | 500 | 1 | 1 | 3110-Condenser tube leaks | D1-Forced - Immediate | 100-Fossil-Steam
3110 | Condenser tube leaks | Balance of Plant | Condensing System | D1 | Forced - Immediate | 2019 | Gas | GG | 100 | Fossil-Steam | NPCC | Summer | 7481.3197 | 416.4 | 1 | 1 | 3110-Condenser tube leaks | D1-Forced - Immediate | 100-Fossil-Steam
3110 | Condenser tube leaks | Balance of Plant | Condensing System | D2 | Forced - Delayed | 2019 | Coal | CC | 100 | Fossil-Steam | RFC | Winter | 51.75 | 3.45 | 1 | 1 | 3110-Condenser tube leaks | D2-Forced - Delayed | 100-Fossil-Steam
3110 | Condenser tube leaks | Balance of Plant | Condensing System | U1 | Forced - Immediate | 2019 | Coal | CC | 100 | Fossil-Steam | MRO | Off-Peak | 171.175 | 25.05 | 1 | 1 | 3110-Condenser tube leaks | U1-Forced - Immediate | 100-Fossil-Steam
3110 | Condenser tube leaks | Balance of Plant | Condensing System | U1 | Forced - Immediate | 2019 | Coal | CC | 100 | Fossil-Steam | MRO | Summer | 25379.7998 | 339 | 1 | 1 | 3110-Condenser tube leaks | U1-Forced - Immediate | 100-Fossil-Steam
3110 | Condenser tube leaks | Balance of Plant | Condensing System | U1 | Forced - Immediate | 2019 | Gas | GG | 100 | Fossil-Steam | MRO | Off-Peak | 24251.7332 | 448 | 1 | 1 | 3110-Condenser tube leaks | U1-Forced - Immediate | 100-Fossil-Steam
3110 | Condenser tube leaks | Balance of Plant | Condensing System | U1 | Forced - Immediate | 2019 | Gas | GG | 100 | Fossil-Steam | SERC | Summer | 9115.3333 | 110 | 1 | 1 | 3110-Condenser tube leaks | U1-Forced - Immediate | 100-Fossil-Steam
3110 | Condenser tube leaks | Balance of Plant | Condensing System | U1 | Forced - Immediate | 2019 | Gas | GG | 100 | Fossil-Steam | WECC | Summer | 9226.5333 | 104 | 1 | 1 | 3110-Condenser tube leaks | U1-Forced - Immediate | 100-Fossil-Steam
3110 | Condenser tube leaks | Balance of Plant | Condensing System | U2 | Forced - Delayed | 2019 | Coal | CC | 100 | Fossil-Steam | RFC | Winter | 14032.9332 | 328 | 1 | 1 | 3110-Condenser tube leaks | U2-Forced - Delayed | 100-Fossil-Steam
3110 | Condenser tube leaks | Balance of Plant | Condensing System | U2 | Forced - Delayed | 2019 | Gas | GG | 100 | Fossil-Steam | WECC | Off-Peak | 3219.3 | 147 | 1 | 1 | 3110-Condenser tube leaks | U2-Forced - Delayed | 100-Fossil-Steam
3110 | Condenser tube leaks | Balance of Plant | Condensing System | D1 | Forced - Immediate | 2019 | Coal | CC | 100 | Fossil-Steam | RFC | Off-Peak | 904.6666 | 236 | 1 | 1 | 3110-Condenser tube leaks | D1-Forced - Immediate | 100-Fossil-Steam
3110 | Condenser tube leaks | Balance of Plant | Condensing System | D1 | Forced - Immediate | 2019 | Coal | CC | 100 | Fossil-Steam | RFC | Off-Peak | 5714.7999 | 168 | 1 | 1 | 3110-Condenser tube leaks | D1-Forced - Immediate | 100-Fossil-Steam
3110 | Condenser tube leaks | Balance of Plant | Condensing System | D1 | Forced - Immediate | 2019 | Coal | CC | 100 | Fossil-Steam | SERC | Off-Peak | 6954.6 | 173 | 1 | 1 | 3110-Condenser tube leaks | D1-Forced - Immediate | 100-Fossil-Steam
3110 | Condenser tube leaks | Balance of Plant | Condensing System | D1 | Forced - Immediate | 2019 | Coal | CC | 100 | Fossil-Steam | RFC | Summer | 357.65 | 69 | 1 | 1 | 3110-Condenser tube leaks | D1-Forced - Immediate | 100-Fossil-Steam
3110 | Condenser tube leaks | Balance of Plant | Condensing System | D1 | Forced - Immediate | 2019 | Coal | CC | 100 | Fossil-Steam | TRE | Summer | 433.2 | 114 | 1 | 1 | 3110-Condenser tube leaks | D1-Forced - Immediate | 100-Fossil-Steam
3110 | Condenser tube leaks | Balance of Plant | Condensing System | D1 | Forced - Immediate | 2019 | Coal | CC | 100 | Fossil-Steam | WECC | Summer | 458.1998 | 348 | 1 | 1 | 3110-Condenser tube leaks | D1-Forced - Immediate | 100-Fossil-Steam
3110 | Condenser tube leaks | Balance of Plant | Condensing System | D1 | Forced - Immediate | 2019 | Coal | CC | 100 | Fossil-Steam | RFC | Summer | 476.1667 | 10 | 1 | 1 | 3110-Condenser tube leaks | D1-Forced - Immediate | 100-Fossil-Steam
3110 | Condenser tube leaks | Balance of Plant | Condensing System | D1 | Forced - Immediate | 2019 | Coal | CC | 100 | Fossil-Steam | WECC | Summer | 1552.25 | 105 | 1 | 1 | 3110-Condenser tube leaks | D1-Forced - Immediate | 100-Fossil-Steam
3110 | Condenser tube leaks | Balance of Plant | Condensing System | D1 | Forced - Immediate | 2019 | Coal | CC | 100 | Fossil-Steam | RFC | Summer | 6922.6665 | 220 | 1 | 1 | 3110-Condenser tube leaks | D1-Forced - Immediate | 100-Fossil-Steam
3110 | Condenser tube leaks | Balance of Plant | Condensing System | D1 | Forced - Immediate | 2019 | Coal | CC | 100 | Fossil-Steam | RFC | Summer | 15939 | 220 | 1 | 1 | 3110-Condenser tube leaks | D1-Forced - Immediate | 100-Fossil-Steam
3110 | Condenser tube leaks | Balance of Plant | Condensing System | D1 | Forced - Immediate | 2019 | Coal | CC | 100 | Fossil-Steam | RFC | Summer | 37768.3332 | 430 | 1 | 1 | 3110-Condenser tube leaks | D1-Forced - Immediate | 100-Fossil-Steam
3110 | Condenser tube leaks | Balance of Plant | Condensing System | D2 | Forced - Delayed | 2019 | Coal | CC | 100 | Fossil-Steam | RFC | Winter | 102.96 | 2.86 | 1 | 1 | 3110-Condenser tube leaks | D2-Forced - Delayed | 100-Fossil-Steam
3110 | Condenser tube leaks | Balance of Plant | Condensing System | D2 | Forced - Delayed | 2019 | Coal | LI | 100 | Fossil-Steam | MRO | Winter | 32234 | 227 | 1 | 1 | 3110-Condenser tube leaks | D2-Forced - Delayed | 100-Fossil-Steam
3110 | Condenser tube leaks | Balance of Plant | Condensing System | D2 | Forced - Delayed | 2019 | Gas | GG | 100 | Fossil-Steam | WECC | Off-Peak | 443.4016 | 115.67 | 1 | 1 | 3110-Condenser tube leaks | D2-Forced - Delayed | 100-Fossil-Steam
3110 | Condenser tube leaks | Balance of Plant | Condensing System | D2 | Forced - Delayed | 2019 | Gas | GG | 100 | Fossil-Steam | WECC | Summer | 1110.5943 | 232.18 | 1 | 1 | 3110-Condenser tube leaks | D2-Forced - Delayed | 100-Fossil-Steam
3110 | Condenser tube leaks | Balance of Plant | Condensing System | U1 | Forced - Immediate | 2019 | Coal | CC | 100 | Fossil-Steam | SERC | Off-Peak | 38970.5664 | 842 | 1 | 1 | 3110-Condenser tube leaks | U1-Forced - Immediate | 100-Fossil-Steam
3110 | Condenser tube leaks | Balance of Plant | Condensing System | U1 | Forced - Immediate | 2019 | Coal | CC | 100 | Fossil-Steam | WECC | Off-Peak | 39396 | 670 | 1 | 1 | 3110-Condenser tube leaks | U1-Forced - Immediate | 100-Fossil-Steam
3110 | Condenser tube leaks | Balance of Plant | Condensing System | U1 | Forced - Immediate | 2019 | Coal | CC | 100 | Fossil-Steam | RFC | Off-Peak | 51000 | 600 | 1 | 1 | 3110-Condenser tube leaks | U1-Forced - Immediate | 100-Fossil-Steam
3110 | Condenser tube leaks | Balance of Plant | Condensing System | U1 | Forced - Immediate | 2019 | Coal | CC | 100 | Fossil-Steam | SERC | Summer | 6274.9998 | 300 | 1 | 1 | 3110-Condenser tube leaks | U1-Forced - Immediate | 100-Fossil-Steam
3110 | Condenser tube leaks | Balance of Plant | Condensing System | U1 | Forced - Immediate | 2019 | Coal | CC | 100 | Fossil-Steam | RFC | Summer | 8889.5 | 773 | 1 | 1 | 3110-Condenser tube leaks | U1-Forced - Immediate | 100-Fossil-Steam
3110 | Condenser tube leaks | Balance of Plant | Condensing System | U1 | Forced - Immediate | 2019 | Coal | CC | 100 | Fossil-Steam | MRO | Summer | 34125.9998 | 339 | 1 | 1 | 3110-Condenser tube leaks | U1-Forced - Immediate | 100-Fossil-Steam
3110 | Condenser tube leaks | Balance of Plant | Condensing System | U1 | Forced - Immediate | 2019 | Coal | CC | 100 | Fossil-Steam | RFC | Summer | 44368 | 472 | 1 | 1 | 3110-Condenser tube leaks | U1-Forced - Immediate | 100-Fossil-Steam
3110 | Condenser tube leaks | Balance of Plant | Condensing System | U1 | Forced - Immediate | 2019 | Coal | CC | 100 | Fossil-Steam | SERC | Winter | 28555.3331 | 580 | 1 | 1 | 3110-Condenser tube leaks | U1-Forced - Immediate | 100-Fossil-Steam
3110 | Condenser tube leaks | Balance of Plant | Condensing System | U1 | Forced - Immediate | 2019 | Coal | CC | 100 | Fossil-Steam | RFC | Winter | 34391.2664 | 361 | 1 | 1 | 3110-Condenser tube leaks | U1-Forced - Immediate | 100-Fossil-Steam
3110 | Condenser tube leaks | Balance of Plant | Condensing System | U1 | Forced - Immediate | 2019 | Coal | CC | 100 | Fossil-Steam | WECC | Winter | 43367.5 | 415 | 1 | 1 | 3110-Condenser tube leaks | U1-Forced - Immediate | 100-Fossil-Steam
3110 | Condenser tube leaks | Balance of Plant | Condensing System | U1 | Forced - Immediate | 2019 | Gas | GG | 100 | Fossil-Steam | MRO | Off-Peak | 4654.3667 | 38 | 1 | 1 | 3110-Condenser tube leaks | U1-Forced - Immediate | 100-Fossil-Steam
3110 | Condenser tube leaks | Balance of Plant | Condensing System | U1 | Forced - Immediate | 2019 | Gas | GG | 100 | Fossil-Steam | MRO | Off-Peak | 37964.6999 | 243 | 1 | 1 | 3110-Condenser tube leaks | U1-Forced - Immediate | 100-Fossil-Steam
3110 | Condenser tube leaks | Balance of Plant | Condensing System | U1 | Forced - Immediate | 2019 | Waste Heat | WH | 100 | Fossil-Steam | WECC | Off-Peak | 10336.05 | 223 | 1 | 1 | 3110-Condenser tube leaks | U1-Forced - Immediate | 100-Fossil-Steam
3110 | Condenser tube leaks | Balance of Plant | Condensing System | U2 | Forced - Delayed | 2019 | Coal | CC | 100 | Fossil-Steam | WECC | Off-Peak | 77083.3328 | 740 | 1 | 1 | 3110-Condenser tube leaks | U2-Forced - Delayed | 100-Fossil-Steam
3110 | Condenser tube leaks | Balance of Plant | Condensing System | U2 | Forced - Delayed | 2019 | Coal | CC | 100 | Fossil-Steam | SERC | Winter | 6226.3166 | 167 | 1 | 1 | 3110-Condenser tube leaks | U2-Forced - Delayed | 100-Fossil-Steam
3110 | Condenser tube leaks | Balance of Plant | Condensing System | D1 | Forced - Immediate | 2019 | Coal | CC | 100 | Fossil-Steam | RFC | Off-Peak | 257.9167 | 25 | 1 | 1 | 3110-Condenser tube leaks | D1-Forced - Immediate | 100-Fossil-Steam
3110 | Condenser tube leaks | Balance of Plant | Condensing System | D1 | Forced - Immediate | 2019 | Coal | CC | 100 | Fossil-Steam | WECC | Off-Peak | 861.6667 | 44 | 1 | 1 | 3110-Condenser tube leaks | D1-Forced - Immediate | 100-Fossil-Steam
3110 | Condenser tube leaks | Balance of Plant | Condensing System | D1 | Forced - Immediate | 2019 | Coal | CC | 100 | Fossil-Steam | RFC | Off-Peak | 6467.1996 | 564 | 1 | 1 | 3110-Condenser tube leaks | D1-Forced - Immediate | 100-Fossil-Steam
3110 | Condenser tube leaks | Balance of Plant | Condensing System | D1 | Forced - Immediate | 2019 | Coal | CC | 100 | Fossil-Steam | WECC | Summer | 732 | 183 | 1 | 1 | 3110-Condenser tube leaks | D1-Forced - Immediate | 100-Fossil-Steam
3110 | Condenser tube leaks | Balance of Plant | Condensing System | D1 | Forced - Immediate | 2019 | Coal | CC | 100 | Fossil-Steam | RFC | Summer | 2141.0666 | 112 | 1 | 1 | 3110-Condenser tube leaks | D1-Forced - Immediate | 100-Fossil-Steam
3110 | Condenser tube leaks | Balance of Plant | Condensing System | D1 | Forced - Immediate | 2019 | Coal | CC | 100 | Fossil-Steam | MRO | Summer | 3462.9331 | 344 | 1 | 1 | 3110-Condenser tube leaks | D1-Forced - Immediate | 100-Fossil-Steam
3110 | Condenser tube leaks | Balance of Plant | Condensing System | D1 | Forced - Immediate | 2019 | Coal | CC | 100 | Fossil-Steam | RFC | Summer | 4851 | 220 | 1 | 1 | 3110-Condenser tube leaks | D1-Forced - Immediate | 100-Fossil-Steam
3110 | Condenser tube leaks | Balance of Plant | Condensing System | D1 | Forced - Immediate | 2019 | Coal | CC | 100 | Fossil-Steam | RFC | Winter | 199.3333 | 115 | 1 | 1 | 3110-Condenser tube leaks | D1-Forced - Immediate | 100-Fossil-Steam
3110 | Condenser tube leaks | Balance of Plant | Condensing System | D1 | Forced - Immediate | 2019 | Coal | CC | 100 | Fossil-Steam | SERC | Winter | 1043 | 105 | 1 | 1 | 3110-Condenser tube leaks | D1-Forced - Immediate | 100-Fossil-Steam
3110 | Condenser tube leaks | Balance of Plant | Condensing System | D1 | Forced - Immediate | 2019 | Gas | GG | 100 | Fossil-Steam | NPCC | Summer | 1132.2 | 266.4 | 1 | 1 | 3110-Condenser tube leaks | D1-Forced - Immediate | 100-Fossil-Steam
3110 | Condenser tube leaks | Balance of Plant | Condensing System | D1 | Forced - Immediate | 2019 | Gas | GG | 100 | Fossil-Steam | WECC | Summer | 2261.07 | 135.8 | 1 | 1 | 3110-Condenser tube leaks | D1-Forced - Immediate | 100-Fossil-Steam
3110 | Condenser tube leaks | Balance of Plant | Condensing System | D1 | Forced - Immediate | 2019 | Gas | GG | 100 | Fossil-Steam | NPCC | Summer | 24706.3999 | 416.4 | 1 | 1 | 3110-Condenser tube leaks | D1-Forced - Immediate | 100-Fossil-Steam
3110 | Condenser tube leaks | Balance of Plant | Condensing System | D1 | Forced - Immediate | 2019 | Gas | GG | 100 | Fossil-Steam | WECC | Winter | 4524 | 52 | 1 | 1 | 3110-Condenser tube leaks | D1-Forced - Immediate | 100-Fossil-Steam
3110 | Condenser tube leaks | Balance of Plant | Condensing System | D2 | Forced - Delayed | 2019 | Coal | CC | 100 | Fossil-Steam | RFC | Off-Peak | 593.97 | 15.23 | 1 | 1 | 3110-Condenser tube leaks | D2-Forced - Delayed | 100-Fossil-Steam
3110 | Condenser tube leaks | Balance of Plant | Condensing System | D2 | Forced - Delayed | 2019 | Coal | CC | 100 | Fossil-Steam | RFC | Summer | 305 | 12.2 | 1 | 1 | 3110-Condenser tube leaks | D2-Forced - Delayed | 100-Fossil-Steam
3110 | Condenser tube leaks | Balance of Plant | Condensing System | SF | Startup Failure | 2019 | Coal | CC | 100 | Fossil-Steam | RFC | Off-Peak | 5132.0831 | 565 | 1 | 1 | 3110-Condenser tube leaks | SF-Startup Failure | 100-Fossil-Steam
3110 | Condenser tube leaks | Balance of Plant | Condensing System | U1 | Forced - Immediate | 2019 | Coal | CC | 100 | Fossil-Steam | SERC | Summer | 10214.5331 | 568 | 1 | 1 | 3110-Condenser tube leaks | U1-Forced - Immediate | 100-Fossil-Steam
3110 | Condenser tube leaks | Balance of Plant | Condensing System | U1 | Forced - Immediate | 2019 | Gas | GG | 100 | Fossil-Steam | MRO | Off-Peak | 548.4667 | 38 | 1 | 1 | 3110-Condenser tube leaks | U1-Forced - Immediate | 100-Fossil-Steam
3110 | Condenser tube leaks | Balance of Plant | Condensing System | U1 | Forced - Immediate | 2019 | Gas | GG | 100 | Fossil-Steam | MRO | Off-Peak | 1988.0333 | 38 | 1 | 1 | 3110-Condenser tube leaks | U1-Forced - Immediate | 100-Fossil-Steam
3110 | Condenser tube leaks | Balance of Plant | Condensing System | U2 | Forced - Delayed | 2019 | Coal | CC | 100 | Fossil-Steam | RFC | Summer | 21566.1664 | 830 | 1 | 1 | 3110-Condenser tube leaks | U2-Forced - Delayed | 100-Fossil-Steam
3110 | Condenser tube leaks | Balance of Plant | Condensing System | U2 | Forced - Delayed | 2019 | Coal | CC | 100 | Fossil-Steam | WECC | Summer | 60606 | 740 | 1 | 1 | 3110-Condenser tube leaks | U2-Forced - Delayed | 100-Fossil-Steam
3110 | Condenser tube leaks | Balance of Plant | Condensing System | U2 | Forced - Delayed | 2019 | Gas | GG | 100 | Fossil-Steam | WECC | Summer | 7226.348 | 178.87 | 1 | 1 | 3110-Condenser tube leaks | U2-Forced - Delayed | 100-Fossil-Steam
3110 | Condenser tube leaks | Balance of Plant | Condensing System | D1 | Forced - Immediate | 2019 | Coal | CC | 100 | Fossil-Steam | RFC | Summer | 432 | 180 | 1 | 1 | 3110-Condenser tube leaks | D1-Forced - Immediate | 100-Fossil-Steam
3110 | Condenser tube leaks | Balance of Plant | Condensing System | D1 | Forced - Immediate | 2019 | Coal | CC | 100 | Fossil-Steam | MRO | Summer | 3125.381 | 228.13 | 1 | 1 | 3110-Condenser tube leaks | D1-Forced - Immediate | 100-Fossil-Steam
3110 | Condenser tube leaks | Balance of Plant | Condensing System | D1 | Forced - Immediate | 2019 | Coal | CC | 100 | Fossil-Steam | MRO | Winter | 545.9999 | 90 | 1 | 1 | 3110-Condenser tube leaks | D1-Forced - Immediate | 100-Fossil-Steam
3110 | Condenser tube leaks | Balance of Plant | Condensing System | D1 | Forced - Immediate | 2019 | Coal | CC | 100 | Fossil-Steam | RFC | Winter | 9055.4235 | 779.52 | 1 | 1 | 3110-Condenser tube leaks | D1-Forced - Immediate | 100-Fossil-Steam
3110 | Condenser tube leaks | Balance of Plant | Condensing System | D1 | Forced - Immediate | 2019 | Coal | CC | 100 | Fossil-Steam | SERC | Winter | 14678.7666 | 86 | 1 | 1 | 3110-Condenser tube leaks | D1-Forced - Immediate | 100-Fossil-Steam
3110 | Condenser tube leaks | Balance of Plant | Condensing System | D1 | Forced - Immediate | 2019 | Gas | GG | 100 | Fossil-Steam | WECC | Summer | 4062.6832 | 135.8 | 1 | 1 | 3110-Condenser tube leaks | D1-Forced - Immediate | 100-Fossil-Steam
3110 | Condenser tube leaks | Balance of Plant | Condensing System | D3 | Forced - Postponed | 2019 | Coal | CC | 100 | Fossil-Steam | RFC | Off-Peak | 1017.3333 | 20 | 1 | 1 | 3110-Condenser tube leaks | D3-Forced - Postponed | 100-Fossil-Steam
3110 | Condenser tube leaks | Balance of Plant | Condensing System | SF | Startup Failure | 2019 | Gas | GG | 100 | Fossil-Steam | WECC | Summer | 1040.427 | 178.87 | 1 | 1 | 3110-Condenser tube leaks | SF-Startup Failure | 100-Fossil-Steam
3110 | Condenser tube leaks | Balance of Plant | Condensing System | U1 | Forced - Immediate | 2019 | Coal | CC | 100 | Fossil-Steam | RFC | Winter | 18456.6666 | 245 | 1 | 1 | 3110-Condenser tube leaks | U1-Forced - Immediate | 100-Fossil-Steam
3110 | Condenser tube leaks | Balance of Plant | Condensing System | U1 | Forced - Immediate | 2019 | Gas | GG | 100 | Fossil-Steam | WECC | Off-Peak | 1596.2 | 69 | 1 | 1 | 3110-Condenser tube leaks | U1-Forced - Immediate | 100-Fossil-Steam
3110 | Condenser tube leaks | Balance of Plant | Condensing System | U1 | Forced - Immediate | 2019 | Gas | GG | 100 | Fossil-Steam | TRE | Summer | 5475 | 500 | 1 | 1 | 3110-Condenser tube leaks | U1-Forced - Immediate | 100-Fossil-Steam
3110 | Condenser tube leaks | Balance of Plant | Condensing System | U2 | Forced - Delayed | 2019 | Coal | CC | 100 | Fossil-Steam | MRO | Summer | 94130.4 | 728 | 1 | 1 | 3110-Condenser tube leaks | U2-Forced - Delayed | 100-Fossil-Steam
3110 | Condenser tube leaks | Balance of Plant | Condensing System | D1 | Forced - Immediate | 2019 | Coal | CC | 100 | Fossil-Steam | RFC | Off-Peak | 926.6833 | 169 | 1 | 1 | 3110-Condenser tube leaks | D1-Forced - Immediate | 100-Fossil-Steam
3110 | Condenser tube leaks | Balance of Plant | Condensing System | D1 | Forced - Immediate | 2019 | Coal | CC | 100 | Fossil-Steam | SERC | Off-Peak | 4215.5333 | 148 | 1 | 1 | 3110-Condenser tube leaks | D1-Forced - Immediate | 100-Fossil-Steam
3110 | Condenser tube leaks | Balance of Plant | Condensing System | D1 | Forced - Immediate | 2019 | Coal | CC | 100 | Fossil-Steam | RFC | Summer | 212.4 | 118 | 1 | 1 | 3110-Condenser tube leaks | D1-Forced - Immediate | 100-Fossil-Steam
3110 | Condenser tube leaks | Balance of Plant | Condensing System | D1 | Forced - Immediate | 2019 | Coal | CC | 100 | Fossil-Steam | RFC | Summer | 483 | 140 | 1 | 1 | 3110-Condenser tube leaks | D1-Forced - Immediate | 100-Fossil-Steam
3110 | Condenser tube leaks | Balance of Plant | Condensing System | D1 | Forced - Immediate | 2019 | Coal | CC | 100 | Fossil-Steam | RFC | Summer | 1576.6665 | 220 | 1 | 1 | 3110-Condenser tube leaks | D1-Forced - Immediate | 100-Fossil-Steam
3110 | Condenser tube leaks | Balance of Plant | Condensing System | D1 | Forced - Immediate | 2019 | Coal | CC | 100 | Fossil-Steam | RFC | Summer | 2352.2333 | 119 | 1 | 1 | 3110-Condenser tube leaks | D1-Forced - Immediate | 100-Fossil-Steam
3110 | Condenser tube leaks | Balance of Plant | Condensing System | D1 | Forced - Immediate | 2019 | Coal | CC | 100 | Fossil-Steam | RFC | Summer | 6515.75 | 335 | 1 | 1 | 3110-Condenser tube leaks | D1-Forced - Immediate | 100-Fossil-Steam
3110 | Condenser tube leaks | Balance of Plant | Condensing System | D1 | Forced - Immediate | 2019 | Coal | CC | 100 | Fossil-Steam | RFC | Summer | 126480 | 480 | 1 | 1 | 3110-Condenser tube leaks | D1-Forced - Immediate | 100-Fossil-Steam
3110 | Condenser tube leaks | Balance of Plant | Condensing System | D1 | Forced - Immediate | 2019 | Coal | CC | 100 | Fossil-Steam | RFC | Winter | 7.1664 | 430 | 1 | 1 | 3110-Condenser tube leaks | D1-Forced - Immediate | 100-Fossil-Steam
3110 | Condenser tube leaks | Balance of Plant | Condensing System | D1 | Forced - Immediate | 2019 | Gas | GG | 100 | Fossil-Steam | WECC | Summer | 1147.7333 | 64 | 1 | 1 | 3110-Condenser tube leaks | D1-Forced - Immediate | 100-Fossil-Steam
3110 | Condenser tube leaks | Balance of Plant | Condensing System | D1 | Forced - Immediate | 2019 | Gas | GG | 100 | Fossil-Steam | WECC | Summer | 2394.6066 | 135.8 | 1 | 1 | 3110-Condenser tube leaks | D1-Forced - Immediate | 100-Fossil-Steam
3110 | Condenser tube leaks | Balance of Plant | Condensing System | D1 | Forced - Immediate | 2019 | Gas | GG | 100 | Fossil-Steam | WECC | Summer | 5719.5 | 54 | 1 | 1 | 3110-Condenser tube leaks | D1-Forced - Immediate | 100-Fossil-Steam
3110 | Condenser tube leaks | Balance of Plant | Condensing System | U1 | Forced - Immediate | 2019 | Coal | CC | 100 | Fossil-Steam | WECC | Off-Peak | 30992.6996 | 531 | 1 | 1 | 3110-Condenser tube leaks | U1-Forced - Immediate | 100-Fossil-Steam
3110 | Condenser tube leaks | Balance of Plant | Condensing System | U1 | Forced - Immediate | 2019 | Coal | CC | 100 | Fossil-Steam | RFC | Off-Peak | 58927.2332 | 361 | 1 | 1 | 3110-Condenser tube leaks | U1-Forced - Immediate | 100-Fossil-Steam
3110 | Condenser tube leaks | Balance of Plant | Condensing System | U1 | Forced - Immediate | 2019 | Gas | GG | 100 | Fossil-Steam | NPCC | Winter | 9251.5999 | 343.5 | 1 | 1 | 3110-Condenser tube leaks | U1-Forced - Immediate | 100-Fossil-Steam
3110 | Condenser tube leaks | Balance of Plant | Condensing System | U1 | Forced - Immediate | 2019 | Other | WD | 100 | Fossil-Steam | SERC | Off-Peak | 1320.05 | 51 | 1 | 1 | 3110-Condenser tube leaks | U1-Forced - Immediate | 100-Fossil-Steam
3110 | Condenser tube leaks | Balance of Plant | Condensing System | U2 | Forced - Delayed | 2019 | Coal | CC | 100 | Fossil-Steam | WECC | Summer | 15320.1 | 458 | 1 | 1 | 3110-Condenser tube leaks | U2-Forced - Delayed | 100-Fossil-Steam
3110 | Condenser tube leaks | Balance of Plant | Condensing System | D1 | Forced - Immediate | 2019 | Coal | CC | 100 | Fossil-Steam | TRE | Off-Peak | 1585.7666 | 113 | 1 | 1 | 3110-Condenser tube leaks | D1-Forced - Immediate | 100-Fossil-Steam
3110 | Condenser tube leaks | Balance of Plant | Condensing System | D1 | Forced - Immediate | 2019 | Coal | CC | 100 | Fossil-Steam | TRE | Off-Peak | 6920.7 | 354 | 1 | 1 | 3110-Condenser tube leaks | D1-Forced - Immediate | 100-Fossil-Steam
3110 | Condenser tube leaks | Balance of Plant | Condensing System | D1 | Forced - Immediate | 2019 | Coal | CC | 100 | Fossil-Steam | SERC | Off-Peak | 13269.1166 | 157 | 1 | 1 | 3110-Condenser tube leaks | D1-Forced - Immediate | 100-Fossil-Steam
3110 | Condenser tube leaks | Balance of Plant | Condensing System | D1 | Forced - Immediate | 2019 | Coal | CC | 100 | Fossil-Steam | RFC | Summer | 227.1666 | 145 | 1 | 1 | 3110-Condenser tube leaks | D1-Forced - Immediate | 100-Fossil-Steam
3110 | Condenser tube leaks | Balance of Plant | Condensing System | D1 | Forced - Immediate | 2019 | Coal | CC | 100 | Fossil-Steam | RFC | Summer | 1405.3332 | 155 | 1 | 1 | 3110-Condenser tube leaks | D1-Forced - Immediate | 100-Fossil-Steam
3110 | Condenser tube leaks | Balance of Plant | Condensing System | D1 | Forced - Immediate | 2019 | Coal | CC | 100 | Fossil-Steam | WECC | Summer | 1744 | 218 | 1 | 1 | 3110-Condenser tube leaks | D1-Forced - Immediate | 100-Fossil-Steam
3110 | Condenser tube leaks | Balance of Plant | Condensing System | D1 | Forced - Immediate | 2019 | Coal | CC | 100 | Fossil-Steam | WECC | Summer | 2904 | 60 | 1 | 1 | 3110-Condenser tube leaks | D1-Forced - Immediate | 100-Fossil-Steam
3110 | Condenser tube leaks | Balance of Plant | Condensing System | D1 | Forced - Immediate | 2019 | Coal | CC | 100 | Fossil-Steam | RFC | Summer | 5276.3333 | 220 | 1 | 1 | 3110-Condenser tube leaks | D1-Forced - Immediate | 100-Fossil-Steam
3110 | Condenser tube leaks | Balance of Plant | Condensing System | D1 | Forced - Immediate | 2019 | Coal | CC | 100 | Fossil-Steam | RFC | Winter | 2485.1664 | 370 | 1 | 1 | 3110-Condenser tube leaks | D1-Forced - Immediate | 100-Fossil-Steam
3110 | Condenser tube leaks | Balance of Plant | Condensing System | D1 | Forced - Immediate | 2019 | Coal | CC | 100 | Fossil-Steam | SERC | Winter | 2985 | 199 | 1 | 1 | 3110-Condenser tube leaks | D1-Forced - Immediate | 100-Fossil-Steam
3110 | Condenser tube leaks | Balance of Plant | Condensing System | D1 | Forced - Immediate | 2019 | Gas | GG | 100 | Fossil-Steam | SERC | Summer | 10 | 15 | 1 | 1 | 3110-Condenser tube leaks | D1-Forced - Immediate | 100-Fossil-Steam
3110 | Condenser tube leaks | Balance of Plant | Condensing System | D1 | Forced - Immediate | 2019 | Gas | GG | 100 | Fossil-Steam | WECC | Summer | 2600 | 400 | 1 | 1 | 3110-Condenser tube leaks | D1-Forced - Immediate | 100-Fossil-Steam
3110 | Condenser tube leaks | Balance of Plant | Condensing System | D2 | Forced - Delayed | 2019 | Gas | GG | 100 | Fossil-Steam | WECC | Summer | 1697.1435 | 168.87 | 1 | 1 | 3110-Condenser tube leaks | D2-Forced - Delayed | 100-Fossil-Steam
3110 | Condenser tube leaks | Balance of Plant | Condensing System | D2 | Forced - Delayed | 2019 | Gas | GG | 100 | Fossil-Steam | WECC | Summer | 7548.489 | 168.87 | 1 | 1 | 3110-Condenser tube leaks | D2-Forced - Delayed | 100-Fossil-Steam
3110 | Condenser tube leaks | Balance of Plant | Condensing System | U1 | Forced - Immediate | 2019 | Coal | CC | 100 | Fossil-Steam | WECC | Off-Peak | 4121.8665 | 208 | 1 | 1 | 3110-Condenser tube leaks | U1-Forced - Immediate | 100-Fossil-Steam
3110 | Condenser tube leaks | Balance of Plant | Condensing System | U1 | Forced - Immediate | 2019 | Coal | CC | 100 | Fossil-Steam | RFC | Off-Peak | 28801 | 415 | 1 | 1 | 3110-Condenser tube leaks | U1-Forced - Immediate | 100-Fossil-Steam
3110 | Condenser tube leaks | Balance of Plant | Condensing System | U1 | Forced - Immediate | 2019 | Coal | CC | 100 | Fossil-Steam | RFC | Off-Peak | 32899.9998 | 600 | 1 | 1 | 3110-Condenser tube leaks | U1-Forced - Immediate | 100-Fossil-Steam
3110 | Condenser tube leaks | Balance of Plant | Condensing System | U1 | Forced - Immediate | 2019 | Coal | CC | 100 | Fossil-Steam | RFC | Summer | 53697.8664 | 472 | 1 | 1 | 3110-Condenser tube leaks | U1-Forced - Immediate | 100-Fossil-Steam
3110 | Condenser tube leaks | Balance of Plant | Condensing System | U1 | Forced - Immediate | 2019 | Gas | GG | 100 | Fossil-Steam | TRE | Summer | 36116.6665 | 500 | 1 | 1 | 3110-Condenser tube leaks | U1-Forced - Immediate | 100-Fossil-Steam
3110 | Condenser tube leaks | Balance of Plant | Condensing System | U1 | Forced - Immediate | 2019 | Waste Heat | WH | 100 | Fossil-Steam | WECC | Off-Peak | 8566.9165 | 223 | 1 | 1 | 3110-Condenser tube leaks | U1-Forced - Immediate | 100-Fossil-Steam
3110 | Condenser tube leaks | Balance of Plant | Condensing System | U1 | Forced - Immediate | 2019 | Waste Heat | WH | 100 | Fossil-Steam | WECC | Off-Peak | 13840.8665 | 223 | 1 | 1 | 3110-Condenser tube leaks | U1-Forced - Immediate | 100-Fossil-Steam
3110 | Condenser tube leaks | Balance of Plant | Condensing System | U2 | Forced - Delayed | 2019 | Coal | CC | 100 | Fossil-Steam | WECC | Summer | 12315.2 | 179 | 1 | 1 | 3110-Condenser tube leaks | U2-Forced - Delayed | 100-Fossil-Steam
3110 | Condenser tube leaks | Balance of Plant | Condensing System | U2 | Forced - Delayed | 2019 | Coal | CC | 100 | Fossil-Steam | WECC | Summer | 13874.5831 | 335 | 1 | 1 | 3110-Condenser tube leaks | U2-Forced - Delayed | 100-Fossil-Steam
3110 | Condenser tube leaks | Balance of Plant | Condensing System | U2 | Forced - Delayed | 2019 | Gas | GG | 100 | Fossil-Steam | WECC | Summer | 98241.1813 | 497.97 | 1 | 1 | 3110-Condenser tube leaks | U2-Forced - Delayed | 100-Fossil-Steam
3110 | Condenser tube leaks | Balance of Plant | Condensing System | D1 | Forced - Immediate | 2019 | Coal | CC | 100 | Fossil-Steam | MRO | Off-Peak | 818.6567 | 16.6 | 1 | 1 | 3110-Condenser tube leaks | D1-Forced - Immediate | 100-Fossil-Steam
3110 | Condenser tube leaks | Balance of Plant | Condensing System | D1 | Forced - Immediate | 2019 | Coal | CC | 100 | Fossil-Steam | WECC | Summer | 169.5 | 113 | 1 | 1 | 3110-Condenser tube leaks | D1-Forced - Immediate | 100-Fossil-Steam
3110 | Condenser tube leaks | Balance of Plant | Condensing System | D1 | Forced - Immediate | 2019 | Coal | CC | 100 | Fossil-Steam | WECC | Summer | 226.8666 | 83 | 1 | 1 | 3110-Condenser tube leaks | D1-Forced - Immediate | 100-Fossil-Steam
3110 | Condenser tube leaks | Balance of Plant | Condensing System | D1 | Forced - Immediate | 2019 | Coal | CC | 100 | Fossil-Steam | RFC | Summer | 335.6666 | 53 | 1 | 1 | 3110-Condenser tube leaks | D1-Forced - Immediate | 100-Fossil-Steam
3110 | Condenser tube leaks | Balance of Plant | Condensing System | D1 | Forced - Immediate | 2019 | Coal | CC | 100 | Fossil-Steam | WECC | Summer | 459 | 153 | 1 | 1 | 3110-Condenser tube leaks | D1-Forced - Immediate | 100-Fossil-Steam
3110 | Condenser tube leaks | Balance of Plant | Condensing System | D1 | Forced - Immediate | 2019 | Coal | CC | 100 | Fossil-Steam | RFC | Summer | 602.6666 | 160 | 1 | 1 | 3110-Condenser tube leaks | D1-Forced - Immediate | 100-Fossil-Steam
3110 | Condenser tube leaks | Balance of Plant | Condensing System | D1 | Forced - Immediate | 2019 | Coal | CC | 100 | Fossil-Steam | WECC | Winter | 2438.9999 | 270 | 1 | 1 | 3110-Condenser tube leaks | D1-Forced - Immediate | 100-Fossil-Steam
3110 | Condenser tube leaks | Balance of Plant | Condensing System | D1 | Forced - Immediate | 2019 | Coal | CC | 100 | Fossil-Steam | SERC | Winter | 3309.02 | 254.54 | 1 | 1 | 3110-Condenser tube leaks | D1-Forced - Immediate | 100-Fossil-Steam
3110 | Condenser tube leaks | Balance of Plant | Condensing System | D1 | Forced - Immediate | 2019 | Gas | GG | 100 | Fossil-Steam | WECC | Summer | 109.0738 | 225.67 | 1 | 1 | 3110-Condenser tube leaks | D1-Forced - Immediate | 100-Fossil-Steam
3110 | Condenser tube leaks | Balance of Plant | Condensing System | D1 | Forced - Immediate | 2019 | Gas | GG | 100 | Fossil-Steam | WECC | Summer | 1246.2274 | 125.67 | 1 | 1 | 3110-Condenser tube leaks | D1-Forced - Immediate | 100-Fossil-Steam
3110 | Condenser tube leaks | Balance of Plant | Condensing System | D1 | Forced - Immediate | 2019 | Gas | GG | 100 | Fossil-Steam | WECC | Summer | 1709.1436 | 265.67 | 1 | 1 | 3110-Condenser tube leaks | D1-Forced - Immediate | 100-Fossil-Steam
3110 | Condenser tube leaks | Balance of Plant | Condensing System | D2 | Forced - Delayed | 2019 | Coal | CC | 100 | Fossil-Steam | RFC | Winter | 86.4416 | 126.5 | 1 | 1 | 3110-Condenser tube leaks | D2-Forced - Delayed | 100-Fossil-Steam
3110 | Condenser tube leaks | Balance of Plant | Condensing System | U1 | Forced - Immediate | 2019 | Coal | CC | 100 | Fossil-Steam | MRO | Summer | 7243.4665 | 184 | 1 | 1 | 3110-Condenser tube leaks | U1-Forced - Immediate | 100-Fossil-Steam
3110 | Condenser tube leaks | Balance of Plant | Condensing System | U1 | Forced - Immediate | 2019 | Gas | GG | 100 | Fossil-Steam | WECC | Off-Peak | 931.5 | 69 | 1 | 1 | 3110-Condenser tube leaks | U1-Forced - Immediate | 100-Fossil-Steam
3110 | Condenser tube leaks | Balance of Plant | Condensing System | U1 | Forced - Immediate | 2019 | Gas | GG | 100 | Fossil-Steam | TRE | Summer | 4250.9497 | 393 | 1 | 1 | 3110-Condenser tube leaks | U1-Forced - Immediate | 100-Fossil-Steam
3110 | Condenser tube leaks | Balance of Plant | Condensing System | U2 | Forced - Delayed | 2019 | Coal | CC | 100 | Fossil-Steam | SERC | Summer | 13632.7666 | 158 | 1 | 1 | 3110-Condenser tube leaks | U2-Forced - Delayed | 100-Fossil-Steam
3110 | Condenser tube leaks | Balance of Plant | Condensing System | U3 | Forced - Postponed | 2019 | Coal | LI | 100 | Fossil-Steam | TRE | Off-Peak | 23916.6661 | 820 | 1 | 1 | 3110-Condenser tube leaks | U3-Forced - Postponed | 100-Fossil-Steam
3110 | Condenser tube leaks | Balance of Plant | Condensing System | D1 | Forced - Immediate | 2019 | Coal | CC | 100 | Fossil-Steam | WECC | Off-Peak | 79.9999 | 120 | 1 | 1 | 3110-Condenser tube leaks | D1-Forced - Immediate | 100-Fossil-Steam
3110 | Condenser tube leaks | Balance of Plant | Condensing System | D1 | Forced - Immediate | 2019 | Coal | CC | 100 | Fossil-Steam | MRO | Off-Peak | 133 | 60 | 1 | 1 | 3110-Condenser tube leaks | D1-Forced - Immediate | 100-Fossil-Steam
3110 | Condenser tube leaks | Balance of Plant | Condensing System | D1 | Forced - Immediate | 2019 | Coal | CC | 100 | Fossil-Steam | WECC | Off-Peak | 1354.4667 | 44 | 1 | 1 | 3110-Condenser tube leaks | D1-Forced - Immediate | 100-Fossil-Steam
3110 | Condenser tube leaks | Balance of Plant | Condensing System | D1 | Forced - Immediate | 2019 | Coal | CC | 100 | Fossil-Steam | RFC | Summer | 459 | 180 | 1 | 1 | 3110-Condenser tube leaks | D1-Forced - Immediate | 100-Fossil-Steam
3110 | Condenser tube leaks | Balance of Plant | Condensing System | D1 | Forced - Immediate | 2019 | Coal | CC | 100 | Fossil-Steam | WECC | Winter | 4072.4999 | 270 | 1 | 1 | 3110-Condenser tube leaks | D1-Forced - Immediate | 100-Fossil-Steam
3110 | Condenser tube leaks | Balance of Plant | Condensing System | D1 | Forced - Immediate | 2019 | Coal | CC | 100 | Fossil-Steam | RFC | Winter | 5942.8165 | 419 | 1 | 1 | 3110-Condenser tube leaks | D1-Forced - Immediate | 100-Fossil-Steam
3110 | Condenser tube leaks | Balance of Plant | Condensing System | D1 | Forced - Immediate | 2019 | Gas | GG | 100 | Fossil-Steam | SERC | Off-Peak | 2712.5 | 175 | 1 | 1 | 3110-Condenser tube leaks | D1-Forced - Immediate | 100-Fossil-Steam
3110 | Condenser tube leaks | Balance of Plant | Condensing System | D1 | Forced - Immediate | 2019 | Gas | GG | 100 | Fossil-Steam | SERC | Summer | 618.3333 | 53 | 1 | 1 | 3110-Condenser tube leaks | D1-Forced - Immediate | 100-Fossil-Steam
3110 | Condenser tube leaks | Balance of Plant | Condensing System | D2 | Forced - Delayed | 2019 | Coal | CC | 100 | Fossil-Steam | RFC | Summer | 2653.02 | 8.67 | 1 | 1 | 3110-Condenser tube leaks | D2-Forced - Delayed | 100-Fossil-Steam
3110 | Condenser tube leaks | Balance of Plant | Condensing System | D2 | Forced - Delayed | 2019 | Coal | CC | 100 | Fossil-Steam | TRE | Winter | 539.4666 | 112 | 1 | 1 | 3110-Condenser tube leaks | D2-Forced - Delayed | 100-Fossil-Steam
3110 | Condenser tube leaks | Balance of Plant | Condensing System | U1 | Forced - Immediate | 2019 | Coal | CC | 100 | Fossil-Steam | RFC | Winter | 19039.9495 | 783 | 1 | 1 | 3110-Condenser tube leaks | U1-Forced - Immediate | 100-Fossil-Steam
3110 | Condenser tube leaks | Balance of Plant | Condensing System | U1 | Forced - Immediate | 2019 | Gas | GG | 100 | Fossil-Steam | WECC | Winter | 7240.1333 | 104 | 1 | 1 | 3110-Condenser tube leaks | U1-Forced - Immediate | 100-Fossil-Steam
3110 | Condenser tube leaks | Balance of Plant | Condensing System | U1 | Forced - Immediate | 2019 | Other | WD | 100 | Fossil-Steam | NPCC | Summer | 728.25 | 45 | 1 | 1 | 3110-Condenser tube leaks | U1-Forced - Immediate | 100-Fossil-Steam
3110 | Condenser tube leaks | Balance of Plant | Condensing System | U1 | Forced - Immediate | 2019 | Other | WD | 100 | Fossil-Steam | SERC | Summer | 1342.15 | 51 | 1 | 1 | 3110-Condenser tube leaks | U1-Forced - Immediate | 100-Fossil-Steam
3110 | Condenser tube leaks | Balance of Plant | Condensing System | U3 | Forced - Postponed | 2019 | Coal | CC | 100 | Fossil-Steam | SERC | Summer | 28837.9216 | 260.78 | 1 | 1 | 3110-Condenser tube leaks | U3-Forced - Postponed | 100-Fossil-Steam
3110 | Condenser tube leaks | Balance of Plant | Condensing System | D1 | Forced - Immediate | 2019 | Nuclear | NU | 200 | Nuclear | RFC | Summer | 191.0667 | 8 | 1 | 1 | 3110-Condenser tube leaks | D1-Forced - Immediate | 200-Nuclear
3110 | Condenser tube leaks | Balance of Plant | Condensing System | D1 | Forced - Immediate | 2019 | Nuclear | NU | 200 | Nuclear | RFC | Summer | 2588.355 | 24.9 | 1 | 1 | 3110-Condenser tube leaks | D1-Forced - Immediate | 200-Nuclear
3110 | Condenser tube leaks | Balance of Plant | Condensing System | D1 | Forced - Immediate | 2019 | Nuclear | NU | 200 | Nuclear | SERC | Winter | 4911.1864 | 368.8 | 1 | 1 | 3110-Condenser tube leaks | D1-Forced - Immediate | 200-Nuclear
3110 | Condenser tube leaks | Balance of Plant | Condensing System | D1 | Forced - Immediate | 2019 | Nuclear | NU | 200 | Nuclear | NPCC | Winter | 6613.8499 | 93 | 1 | 1 | 3110-Condenser tube leaks | D1-Forced - Immediate | 200-Nuclear
3110 | Condenser tube leaks | Balance of Plant | Condensing System | U1 | Forced - Immediate | 2019 | Nuclear | NU | 200 | Nuclear | SERC | Winter | 131266.8159 | 1213 | 1 | 1 | 3110-Condenser tube leaks | U1-Forced - Immediate | 200-Nuclear
3110 | Condenser tube leaks | Balance of Plant | Condensing System | D1 | Forced - Immediate | 2019 | Nuclear | NU | 200 | Nuclear | NPCC | Off-Peak | 2722.805 | 105.74 | 1 | 1 | 3110-Condenser tube leaks | D1-Forced - Immediate | 200-Nuclear
3110 | Condenser tube leaks | Balance of Plant | Condensing System | D1 | Forced - Immediate | 2019 | Nuclear | NU | 200 | Nuclear | SERC | Winter | 1516.86 | 842.7 | 1 | 1 | 3110-Condenser tube leaks | D1-Forced - Immediate | 200-Nuclear
3110 | Condenser tube leaks | Balance of Plant | Condensing System | D1 | Forced - Immediate | 2019 | Nuclear | NU | 200 | Nuclear | SERC | Winter | 29016.8 | 788.5 | 1 | 1 | 3110-Condenser tube leaks | D1-Forced - Immediate | 200-Nuclear
3110 | Condenser tube leaks | Balance of Plant | Condensing System | D1 | Forced - Immediate | 2019 | Nuclear | NU | 200 | Nuclear | RFC | Off-Peak | 34.5067 | 1.6 | 1 | 1 | 3110-Condenser tube leaks | D1-Forced - Immediate | 200-Nuclear
3110 | Condenser tube leaks | Balance of Plant | Condensing System | U3 | Forced - Postponed | 2019 | Nuclear | NU | 200 | Nuclear | SERC | Off-Peak | 410184.9162 | 1415 | 1 | 1 | 3110-Condenser tube leaks | U3-Forced - Postponed | 200-Nuclear
3110 | Condenser tube leaks | Balance of Plant | Condensing System | D1 | Forced - Immediate | 2019 | Nuclear | NU | 200 | Nuclear | NPCC | Summer | 1626.7666 | 37 | 1 | 1 | 3110-Condenser tube leaks | D1-Forced - Immediate | 200-Nuclear
3110 | Condenser tube leaks | Balance of Plant | Condensing System | D1 | Forced - Immediate | 2019 | Nuclear | NU | 200 | Nuclear | NPCC | Summer | 1200.5 | 35 | 1 | 1 | 3110-Condenser tube leaks | D1-Forced - Immediate | 200-Nuclear
3110 | Condenser tube leaks | Balance of Plant | Condensing System | D1 | Forced - Immediate | 2019 | Nuclear | NU | 200 | Nuclear | NPCC | Off-Peak | 4411.68 | 124.8 | 1 | 1 | 3110-Condenser tube leaks | D1-Forced - Immediate | 200-Nuclear
3110 | Condenser tube leaks | Balance of Plant | Condensing System | D1 | Forced - Immediate | 2019 | Nuclear | NU | 200 | Nuclear | SERC | Off-Peak | 8742.9763 | 506.35 | 1 | 1 | 3110-Condenser tube leaks | D1-Forced - Immediate | 200-Nuclear
3110 | Condenser tube leaks | Balance of Plant | Condensing System | D1 | Forced - Immediate | 2019 | Nuclear | NU | 200 | Nuclear | SERC | Winter | 31870.65 | 133.35 | 1 | 1 | 3110-Condenser tube leaks | D1-Forced - Immediate | 200-Nuclear
3110 | Condenser tube leaks | Balance of Plant | Condensing System | D1 | Forced - Immediate | 2019 | Nuclear | NU | 200 | Nuclear | RFC | Off-Peak | 781.6 | 16 | 1 | 1 | 3110-Condenser tube leaks | D1-Forced - Immediate | 200-Nuclear
3110 | Condenser tube leaks | Balance of Plant | Condensing System | D1 | Forced - Immediate | 2019 | Gas | GG | 850 | Combined Cycle Block | SERC | Off-Peak | 5730.9499 | 183 | 1 | 1 | 3110-Condenser tube leaks | D1-Forced - Immediate | 850-Combined Cycle Block
3110 | Condenser tube leaks | Balance of Plant | Condensing System | U1 | Forced - Immediate | 2019 | Gas | GG | 850 | Combined Cycle Block | TRE | Summer | 369.6 | 231 | 1 | 1 | 3110-Condenser tube leaks | U1-Forced - Immediate | 850-Combined Cycle Block
3110 | Condenser tube leaks | Balance of Plant | Condensing System | D1 | Forced - Immediate | 2019 | Gas | GG | 850 | Combined Cycle Block | SERC | Off-Peak | 7738 | 212 | 1 | 1 | 3110-Condenser tube leaks | D1-Forced - Immediate | 850-Combined Cycle Block
3110 | Condenser tube leaks | Balance of Plant | Condensing System | U1 | Forced - Immediate | 2019 | Waste Heat | WH | 850 | Combined Cycle Block | TRE | Summer | 2359.4665 | 256 | 1 | 1 | 3110-Condenser tube leaks | U1-Forced - Immediate | 850-Combined Cycle Block
3110 | Condenser tube leaks | Balance of Plant | Condensing System | U2 | Forced - Delayed | 2019 | Gas | GG | 850 | Combined Cycle Block | TRE | Summer | 1609.2998 | 231 | 1 | 1 | 3110-Condenser tube leaks | U2-Forced - Delayed | 850-Combined Cycle Block
3110 | Condenser tube leaks | Balance of Plant | Condensing System | U1 | Forced - Immediate | 2019 | Waste Heat | WH | 850 | Combined Cycle Block | SERC | Off-Peak | 75853.4333 | 86 | 1 | 1 | 3110-Condenser tube leaks | U1-Forced - Immediate | 850-Combined Cycle Block
3110 | Condenser tube leaks | Balance of Plant | Condensing System | U1 | Forced - Immediate | 2019 | Gas | GG | 850 | Combined Cycle Block | TRE | Summer | 36234.128 | 801.64 | 1 | 1 | 3110-Condenser tube leaks | U1-Forced - Immediate | 850-Combined Cycle Block
3110 | Condenser tube leaks | Balance of Plant | Condensing System | U1 | Forced - Immediate | 2019 | Gas | GG | 851 | CC GT units | WECC | Off-Peak | 9246.7666 | 161 | 1 | 1 | 3110-Condenser tube leaks | U1-Forced - Immediate | 851-CC GT units
3110 | Condenser tube leaks | Balance of Plant | Condensing System | U1 | Forced - Immediate | 2019 | Gas | GG | 851 | CC GT units | MRO | Summer | 965.2 | 152 | 1 | 1 | 3110-Condenser tube leaks | U1-Forced - Immediate | 851-CC GT units
3110 | Condenser tube leaks | Balance of Plant | Condensing System | U1 | Forced - Immediate | 2019 | Gas | GG | 851 | CC GT units | WECC | Winter | 384.4649 | 162.45 | 1 | 1 | 3110-Condenser tube leaks | U1-Forced - Immediate | 851-CC GT units
3110 | Condenser tube leaks | Balance of Plant | Condensing System | U1 | Forced - Immediate | 2019 | Gas | GG | 851 | CC GT units | RFC | Winter | 11479.56 | 162.6 | 1 | 1 | 3110-Condenser tube leaks | U1-Forced - Immediate | 851-CC GT units
3110 | Condenser tube leaks | Balance of Plant | Condensing System | U1 | Forced - Immediate | 2019 | Gas | GG | 851 | CC GT units | RFC | Winter | 58856.2498 | 328.5 | 1 | 1 | 3110-Condenser tube leaks | U1-Forced - Immediate | 851-CC GT units
3110 | Condenser tube leaks | Balance of Plant | Condensing System | U1 | Forced - Immediate | 2019 | Gas | GG | 851 | CC GT units | MRO | Off-Peak | 7136.25 | 75 | 1 | 1 | 3110-Condenser tube leaks | U1-Forced - Immediate | 851-CC GT units
3110 | Condenser tube leaks | Balance of Plant | Condensing System | U1 | Forced - Immediate | 2019 | Gas | GG | 851 | CC GT units | TRE | Summer | 22858.0832 | 215 | 1 | 1 | 3110-Condenser tube leaks | U1-Forced - Immediate | 851-CC GT units
3110 | Condenser tube leaks | Balance of Plant | Condensing System | U1 | Forced - Immediate | 2019 | Gas | GG | 851 | CC GT units | WECC | Winter | 384.5359 | 162.48 | 1 | 1 | 3110-Condenser tube leaks | U1-Forced - Immediate | 851-CC GT units
3110 | Condenser tube leaks | Balance of Plant | Condensing System | U1 | Forced - Immediate | 2019 | Gas | GG | 851 | CC GT units | WECC | Off-Peak | 8009.75 | 161 | 1 | 1 | 3110-Condenser tube leaks | U1-Forced - Immediate | 851-CC GT units
3110 | Condenser tube leaks | Balance of Plant | Condensing System | U1 | Forced - Immediate | 2019 | Gas | GG | 851 | CC GT units | WECC | Summer | 10247.65 | 161 | 1 | 1 | 3110-Condenser tube leaks | U1-Forced - Immediate | 851-CC GT units
3110 | Condenser tube leaks | Balance of Plant | Condensing System | U1 | Forced - Immediate | 2019 | Gas | GG | 851 | CC GT units | TRE | Summer | 23725.4665 | 214 | 1 | 1 | 3110-Condenser tube leaks | U1-Forced - Immediate | 851-CC GT units
3110 | Condenser tube leaks | Balance of Plant | Condensing System | U1 | Forced - Immediate | 2019 | Gas | GG | 851 | CC GT units | RFC | Winter | 25874.8498 | 328.5 | 1 | 1 | 3110-Condenser tube leaks | U1-Forced - Immediate | 851-CC GT units
3110 | Condenser tube leaks | Balance of Plant | Condensing System | U1 | Forced - Immediate | 2019 | Gas | GG | 851 | CC GT units | MRO | Off-Peak | 7323.8666 | 76 | 1 | 1 | 3110-Condenser tube leaks | U1-Forced - Immediate | 851-CC GT units
3110 | Condenser tube leaks | Balance of Plant | Condensing System | U1 | Forced - Immediate | 2019 | Gas | GG | 851 | CC GT units | WECC | Summer | 8680.5832 | 161 | 1 | 1 | 3110-Condenser tube leaks | U1-Forced - Immediate | 851-CC GT units
3110 | Condenser tube leaks | Balance of Plant | Condensing System | U1 | Forced - Immediate | 2019 | Gas | GG | 851 | CC GT units | RFC | Winter | 11407.81 | 160.9 | 1 | 1 | 3110-Condenser tube leaks | U1-Forced - Immediate | 851-CC GT units
3110 | Condenser tube leaks | Balance of Plant | Condensing System | U1 | Forced - Immediate | 2019 | Waste Heat | WH | 852 | CC steam units | WECC | Off-Peak | 10875.6 | 212 | 1 | 1 | 3110-Condenser tube leaks | U1-Forced - Immediate | 852-CC steam units
3110 | Condenser tube leaks | Balance of Plant | Condensing System | D1 | Forced - Immediate | 2019 | Gas | GG | 852 | CC steam units | MRO | Summer | 673.1 | 106 | 1 | 1 | 3110-Condenser tube leaks | D1-Forced - Immediate | 852-CC steam units
3110 | Condenser tube leaks | Balance of Plant | Condensing System | U1 | Forced - Immediate | 2019 | Waste Heat | WH | 852 | CC steam units | WECC | Summer | 9494.2333 | 82 | 1 | 1 | 3110-Condenser tube leaks | U1-Forced - Immediate | 852-CC steam units
3110 | Condenser tube leaks | Balance of Plant | Condensing System | U1 | Forced - Immediate | 2019 | Waste Heat | WH | 852 | CC steam units | RFC | Winter | 65556.2498 | 375 | 1 | 1 | 3110-Condenser tube leaks | U1-Forced - Immediate | 852-CC steam units
3110 | Condenser tube leaks | Balance of Plant | Condensing System | D1 | Forced - Immediate | 2019 | Waste Heat | WH | 852 | CC steam units | TRE | Summer | 297.5416 | 96.5 | 1 | 1 | 3110-Condenser tube leaks | D1-Forced - Immediate | 852-CC steam units
3110 | Condenser tube leaks | Balance of Plant | Condensing System | U1 | Forced - Immediate | 2019 | Waste Heat | WH | 852 | CC steam units | WECC | Winter | 656.9865 | 277.6 | 1 | 1 | 3110-Condenser tube leaks | U1-Forced - Immediate | 852-CC steam units
3110 | Condenser tube leaks | Balance of Plant | Condensing System | U1 | Forced - Immediate | 2019 | Waste Heat | WH | 852 | CC steam units | RFC | Winter | 16007.2 | 214 | 1 | 1 | 3110-Condenser tube leaks | U1-Forced - Immediate | 852-CC steam units
3110 | Condenser tube leaks | Balance of Plant | Condensing System | U1 | Forced - Immediate | 2019 | Waste Heat | WH | 852 | CC steam units | MRO | Off-Peak | 8231.6333 | 86 | 1 | 1 | 3110-Condenser tube leaks | U1-Forced - Immediate | 852-CC steam units
3110 | Condenser tube leaks | Balance of Plant | Condensing System | U1 | Forced - Immediate | 2019 | Waste Heat | WH | 852 | CC steam units | WECC | Summer | 11638.8 | 212 | 1 | 1 | 3110-Condenser tube leaks | U1-Forced - Immediate | 852-CC steam units
3110 | Condenser tube leaks | Balance of Plant | Condensing System | U1 | Forced - Immediate | 2019 | Waste Heat | WH | 852 | CC steam units | TRE | Summer | 24197.3583 | 224.5 | 1 | 1 | 3110-Condenser tube leaks | U1-Forced - Immediate | 852-CC steam units
3110 | Condenser tube leaks | Balance of Plant | Condensing System | D1 | Forced - Immediate | 2019 | Gas | GG | 861 | CoG GT units | NPCC | Off-Peak | 29.15 | 11 | 2 | 2 | 3110-Condenser tube leaks | D1-Forced - Immediate | 861-CoG GT units
3111 | Condenser tube fouling shell side | Balance of Plant | Condensing System | D1 | Forced - Immediate | 2019 | Coal | CC | 100 | Fossil-Steam | SERC | Summer | 5425 | 50 | 1 | 1 | 3111-Condenser tube fouling shell side | D1-Forced - Immediate | 100-Fossil-Steam
3111 | Condenser tube fouling shell side | Balance of Plant | Condensing System | D1 | Forced - Immediate | 2019 | Coal | CC | 100 | Fossil-Steam | SERC | Winter | 650 | 50 | 1 | 1 | 3111-Condenser tube fouling shell side | D1-Forced - Immediate | 100-Fossil-Steam
3111 | Condenser tube fouling shell side | Balance of Plant | Condensing System | D1 | Forced - Immediate | 2019 | Coal | CC | 100 | Fossil-Steam | SERC | Winter | 46311.6664 | 370 | 1 | 1 | 3111-Condenser tube fouling shell side | D1-Forced - Immediate | 100-Fossil-Steam
3111 | Condenser tube fouling shell side | Balance of Plant | Condensing System | D1 | Forced - Immediate | 2019 | Coal | CC | 100 | Fossil-Steam | SERC | Off-Peak | 459.6667 | 20 | 1 | 1 | 3111-Condenser tube fouling shell side | D1-Forced - Immediate | 100-Fossil-Steam
3111 | Condenser tube fouling shell side | Balance of Plant | Condensing System | D1 | Forced - Immediate | 2019 | Coal | CC | 100 | Fossil-Steam | RFC | Summer | 627.8166 | 139 | 1 | 1 | 3111-Condenser tube fouling shell side | D1-Forced - Immediate | 100-Fossil-Steam
3111 | Condenser tube fouling shell side | Balance of Plant | Condensing System | D1 | Forced - Immediate | 2019 | Oil | OO | 100 | Fossil-Steam | NPCC | Summer | 77.3333 | 40 | 1 | 1 | 3111-Condenser tube fouling shell side | D1-Forced - Immediate | 100-Fossil-Steam
3111 | Condenser tube fouling shell side | Balance of Plant | Condensing System | D3 | Forced - Postponed | 2019 | Coal | CC | 100 | Fossil-Steam | SERC | Off-Peak | 1198.3333 | 50 | 1 | 1 | 3111-Condenser tube fouling shell side | D3-Forced - Postponed | 100-Fossil-Steam
3111 | Condenser tube fouling shell side | Balance of Plant | Condensing System | D1 | Forced - Immediate | 2019 | Coal | CC | 100 | Fossil-Steam | RFC | Summer | 497.9333 | 44 | 1 | 1 | 3111-Condenser tube fouling shell side | D1-Forced - Immediate | 100-Fossil-Steam
3111 | Condenser tube fouling shell side | Balance of Plant | Condensing System | D2 | Forced - Delayed | 2019 | Coal | CC | 100 | Fossil-Steam | SERC | Winter | 5047.5 | 50 | 1 | 1 | 3111-Condenser tube fouling shell side | D2-Forced - Delayed | 100-Fossil-Steam
3111 | Condenser tube fouling shell side | Balance of Plant | Condensing System | D1 | Forced - Immediate | 2019 | Coal | CC | 100 | Fossil-Steam | RFC | Summer | 379.6833 | 109 | 1 | 1 | 3111-Condenser tube fouling shell side | D1-Forced - Immediate | 100-Fossil-Steam
3111 | Condenser tube fouling shell side | Balance of Plant | Condensing System | D1 | Forced - Immediate | 2019 | Waste Heat | WH | 852 | CC steam units | TRE | Summer | 57746.3333 | 20 | 1 | 1 | 3111-Condenser tube fouling shell side | D1-Forced - Immediate | 852-CC steam units
3112 | Condenser tube fouling tube side | Balance of Plant | Condensing System | D1 | Forced - Immediate | 2019 | Coal | CC | 100 | Fossil-Steam | WECC | Off-Peak | 157.5 | 35 | 1 | 1 | 3112-Condenser tube fouling tube side | D1-Forced - Immediate | 100-Fossil-Steam
3112 | Condenser tube fouling tube side | Balance of Plant | Condensing System | D1 | Forced - Immediate | 2019 | Coal | CC | 100 | Fossil-Steam | WECC | Off-Peak | 383.3333 | 40 | 1 | 1 | 3112-Condenser tube fouling tube side | D1-Forced - Immediate | 100-Fossil-Steam
3112 | Condenser tube fouling tube side | Balance of Plant | Condensing System | D1 | Forced - Immediate | 2019 | Coal | CC | 100 | Fossil-Steam | RFC | Summer | 7 | 1 | 1 | 1 | 3112-Condenser tube fouling tube side | D1-Forced - Immediate | 100-Fossil-Steam
3112 | Condenser tube fouling tube side | Balance of Plant | Condensing System | D1 | Forced - Immediate | 2019 | Coal | CC | 100 | Fossil-Steam | RFC | Summer | 8 | 4 | 1 | 1 | 3112-Condenser tube fouling tube side | D1-Forced - Immediate | 100-Fossil-Steam
3112 | Condenser tube fouling tube side | Balance of Plant | Condensing System | D1 | Forced - Immediate | 2019 | Coal | CC | 100 | Fossil-Steam | RFC | Summer | 40 | 4 | 1 | 2 | 3112-Condenser tube fouling tube side | D1-Forced - Immediate | 100-Fossil-Steam
3112 | Condenser tube fouling tube side | Balance of Plant | Condensing System | D1 | Forced - Immediate | 2019 | Coal | CC | 100 | Fossil-Steam | SERC | Summer | 42.636 | 4.18 | 1 | 1 | 3112-Condenser tube fouling tube side | D1-Forced - Immediate | 100-Fossil-Steam
3112 | Condenser tube fouling tube side | Balance of Plant | Condensing System | D1 | Forced - Immediate | 2019 | Coal | CC | 100 | Fossil-Steam | WECC | Summer | 98.8 | 19 | 1 | 1 | 3112-Condenser tube fouling tube side | D1-Forced - Immediate | 100-Fossil-Steam
3112 | Condenser tube fouling tube side | Balance of Plant | Condensing System | D1 | Forced - Immediate | 2019 | Coal | CC | 100 | Fossil-Steam | WECC | Summer | 337.5667 | 19 | 1 | 1 | 3112-Condenser tube fouling tube side | D1-Forced - Immediate | 100-Fossil-Steam
3112 | Condenser tube fouling tube side | Balance of Plant | Condensing System | D1 | Forced - Immediate | 2019 | Coal | CC | 100 | Fossil-Steam | WECC | Summer | 342.95 | 19 | 1 | 1 | 3112-Condenser tube fouling tube side | D1-Forced - Immediate | 100-Fossil-Steam
3112 | Condenser tube fouling tube side | Balance of Plant | Condensing System | D1 | Forced - Immediate | 2019 | Coal | CC | 100 | Fossil-Steam | WECC | Summer | 358.7833 | 19 | 1 | 1 | 3112-Condenser tube fouling tube side | D1-Forced - Immediate | 100-Fossil-Steam
3112 | Condenser tube fouling tube side | Balance of Plant | Condensing System | D1 | Forced - Immediate | 2019 | Coal | CC | 100 | Fossil-Steam | WECC | Summer | 377.7833 | 19 | 1 | 1 | 3112-Condenser tube fouling tube side | D1-Forced - Immediate | 100-Fossil-Steam
3112 | Condenser tube fouling tube side | Balance of Plant | Condensing System | D1 | Forced - Immediate | 2019 | Coal | CC | 100 | Fossil-Steam | WECC | Summer | 412.9333 | 19 | 1 | 1 | 3112-Condenser tube fouling tube side | D1-Forced - Immediate | 100-Fossil-Steam
3112 | Condenser tube fouling tube side | Balance of Plant | Condensing System | D1 | Forced - Immediate | 2019 | Coal | CC | 100 | Fossil-Steam | WECC | Summer | 2377.8333 | 22 | 1 | 1 | 3112-Condenser tube fouling tube side | D1-Forced - Immediate | 100-Fossil-Steam
3112 | Condenser tube fouling tube side | Balance of Plant | Condensing System | D1 | Forced - Immediate | 2019 | Coal | CC | 100 | Fossil-Steam | RFC | Summer | 2397.4203 | 60.49 | 1 | 1 | 3112-Condenser tube fouling tube side | D1-Forced - Immediate | 100-Fossil-Steam
3112 | Condenser tube fouling tube side | Balance of Plant | Condensing System | D1 | Forced - Immediate | 2019 | Coal | CC | 100 | Fossil-Steam | RFC | Summer | 2826.7353 | 59.24 | 1 | 1 | 3112-Condenser tube fouling tube side | D1-Forced - Immediate | 100-Fossil-Steam
3112 | Condenser tube fouling tube side | Balance of Plant | Condensing System | D1 | Forced - Immediate | 2019 | Coal | CC | 100 | Fossil-Steam | WECC | Summer | 3024 | 21 | 1 | 1 | 3112-Condenser tube fouling tube side | D1-Forced - Immediate | 100-Fossil-Steam
3112 | Condenser tube fouling tube side | Balance of Plant | Condensing System | D1 | Forced - Immediate | 2019 | Coal | CC | 100 | Fossil-Steam | MRO | Summer | 3611.5 | 62 | 1 | 1 | 3112-Condenser tube fouling tube side | D1-Forced - Immediate | 100-Fossil-Steam
3112 | Condenser tube fouling tube side | Balance of Plant | Condensing System | D1 | Forced - Immediate | 2019 | Coal | CC | 100 | Fossil-Steam | RFC | Summer | 22633.38 | 35.42 | 1 | 1 | 3112-Condenser tube fouling tube side | D1-Forced - Immediate | 100-Fossil-Steam
3112 | Condenser tube fouling tube side | Balance of Plant | Condensing System | D1 | Forced - Immediate | 2019 | Coal | CC | 100 | Fossil-Steam | WECC | Winter | 26.5 | 53 | 1 | 1 | 3112-Condenser tube fouling tube side | D1-Forced - Immediate | 100-Fossil-Steam
3112 | Condenser tube fouling tube side | Balance of Plant | Condensing System | D1 | Forced - Immediate | 2019 | Coal | CC | 100 | Fossil-Steam | WECC | Winter | 99 | 44 | 1 | 1 | 3112-Condenser tube fouling tube side | D1-Forced - Immediate | 100-Fossil-Steam
3112 | Condenser tube fouling tube side | Balance of Plant | Condensing System | D1 | Forced - Immediate | 2019 | Coal | CC | 100 | Fossil-Steam | WECC | Winter | 140 | 20 | 1 | 1 | 3112-Condenser tube fouling tube side | D1-Forced - Immediate | 100-Fossil-Steam
3112 | Condenser tube fouling tube side | Balance of Plant | Condensing System | D1 | Forced - Immediate | 2019 | Coal | CC | 100 | Fossil-Steam | WECC | Winter | 180 | 9 | 1 | 1 | 3112-Condenser tube fouling tube side | D1-Forced - Immediate | 100-Fossil-Steam
3112 | Condenser tube fouling tube side | Balance of Plant | Condensing System | D1 | Forced - Immediate | 2019 | Coal | CC | 100 | Fossil-Steam | WECC | Winter | 986 | 29 | 1 | 1 | 3112-Condenser tube fouling tube side | D1-Forced - Immediate | 100-Fossil-Steam
3112 | Condenser tube fouling tube side | Balance of Plant | Condensing System | D1 | Forced - Immediate | 2019 | Coal | CC | 100 | Fossil-Steam | WECC | Winter | 1420 | 40 | 1 | 1 | 3112-Condenser tube fouling tube side | D1-Forced - Immediate | 100-Fossil-Steam
3112 | Condenser tube fouling tube side | Balance of Plant | Condensing System | D1 | Forced - Immediate | 2019 | Coal | CC | 100 | Fossil-Steam | WECC | Winter | 2064 | 129 | 1 | 1 | 3112-Condenser tube fouling tube side | D1-Forced - Immediate | 100-Fossil-Steam
3112 | Condenser tube fouling tube side | Balance of Plant | Condensing System | D1 | Forced - Immediate | 2019 | Gas | GG | 100 | Fossil-Steam | RFC | Off-Peak | 126.3167 | 13 | 1 | 1 | 3112-Condenser tube fouling tube side | D1-Forced - Immediate | 100-Fossil-Steam
3112 | Condenser tube fouling tube side | Balance of Plant | Condensing System | D1 | Forced - Immediate | 2019 | Gas | GG | 100 | Fossil-Steam | RFC | Off-Peak | 193 | 20 | 1 | 1 | 3112-Condenser tube fouling tube side | D1-Forced - Immediate | 100-Fossil-Steam
3112 | Condenser tube fouling tube side | Balance of Plant | Condensing System | D1 | Forced - Immediate | 2019 | Gas | GG | 100 | Fossil-Steam | SERC | Off-Peak | 1636.25 | 105 | 1 | 1 | 3112-Condenser tube fouling tube side | D1-Forced - Immediate | 100-Fossil-Steam
3112 | Condenser tube fouling tube side | Balance of Plant | Condensing System | D2 | Forced - Delayed | 2019 | Coal | CC | 100 | Fossil-Steam | RFC | Summer | 68.4 | 5.7 | 1 | 1 | 3112-Condenser tube fouling tube side | D2-Forced - Delayed | 100-Fossil-Steam
3112 | Condenser tube fouling tube side | Balance of Plant | Condensing System | D2 | Forced - Delayed | 2019 | Coal | CC | 100 | Fossil-Steam | SERC | Summer | 2541.5 | 299 | 1 | 1 | 3112-Condenser tube fouling tube side | D2-Forced - Delayed | 100-Fossil-Steam
3112 | Condenser tube fouling tube side | Balance of Plant | Condensing System | D1 | Forced - Immediate | 2019 | Coal | CC | 100 | Fossil-Steam | WECC | Summer | 0.31665 | 19 | 1 | 1 | 3112-Condenser tube fouling tube side | D1-Forced - Immediate | 100-Fossil-Steam
3112 | Condenser tube fouling tube side | Balance of Plant | Condensing System | D1 | Forced - Immediate | 2019 | Coal | CC | 100 | Fossil-Steam | WECC | Summer | 0.95 | 19 | 1 | 6 | 3112-Condenser tube fouling tube side | D1-Forced - Immediate | 100-Fossil-Steam
3112 | Condenser tube fouling tube side | Balance of Plant | Condensing System | D1 | Forced - Immediate | 2019 | Coal | CC | 100 | Fossil-Steam | RFC | Summer | 22 | 2 | 1 | 1 | 3112-Condenser tube fouling tube side | D1-Forced - Immediate | 100-Fossil-Steam
3112 | Condenser tube fouling tube side | Balance of Plant | Condensing System | D1 | Forced - Immediate | 2019 | Coal | CC | 100 | Fossil-Steam | WECC | Summer | 42.4333 | 19 | 1 | 1 | 3112-Condenser tube fouling tube side | D1-Forced - Immediate | 100-Fossil-Steam
3112 | Condenser tube fouling tube side | Balance of Plant | Condensing System | D1 | Forced - Immediate | 2019 | Coal | CC | 100 | Fossil-Steam | WECC | Summer | 424.9667 | 19 | 1 | 1 | 3112-Condenser tube fouling tube side | D1-Forced - Immediate | 100-Fossil-Steam
3112 | Condenser tube fouling tube side | Balance of Plant | Condensing System | D1 | Forced - Immediate | 2019 | Coal | CC | 100 | Fossil-Steam | WECC | Summer | 2943.75 | 15 | 1 | 1 | 3112-Condenser tube fouling tube side | D1-Forced - Immediate | 100-Fossil-Steam
3112 | Condenser tube fouling tube side | Balance of Plant | Condensing System | D1 | Forced - Immediate | 2019 | Coal | CC | 100 | Fossil-Steam | WECC | Winter | 450 | 30 | 1 | 1 | 3112-Condenser tube fouling tube side | D1-Forced - Immediate | 100-Fossil-Steam
3112 | Condenser tube fouling tube side | Balance of Plant | Condensing System | D1 | Forced - Immediate | 2019 | Coal | CC | 100 | Fossil-Steam | WECC | Winter | 1980 | 30 | 1 | 1 | 3112-Condenser tube fouling tube side | D1-Forced - Immediate | 100-Fossil-Steam
3112 | Condenser tube fouling tube side | Balance of Plant | Condensing System | D1 | Forced - Immediate | 2019 | Coal | CC | 100 | Fossil-Steam | WECC | Winter | 10796.6 | 148 | 1 | 1 | 3112-Condenser tube fouling tube side | D1-Forced - Immediate | 100-Fossil-Steam
3112 | Condenser tube fouling tube side | Balance of Plant | Condensing System | D1 | Forced - Immediate | 2019 | Other | WD | 100 | Fossil-Steam | NPCC | Winter | 118.8 | 8 | 1 | 1 | 3112-Condenser tube fouling tube side | D1-Forced - Immediate | 100-Fossil-Steam
3112 | Condenser tube fouling tube side | Balance of Plant | Condensing System | D2 | Forced - Delayed | 2019 | Coal | CC | 100 | Fossil-Steam | RFC | Off-Peak | 885.76 | 6.92 | 1 | 1 | 3112-Condenser tube fouling tube side | D2-Forced - Delayed | 100-Fossil-Steam
3112 | Condenser tube fouling tube side | Balance of Plant | Condensing System | D2 | Forced - Delayed | 2019 | Coal | CC | 100 | Fossil-Steam | RFC | Summer | 2485.84 | 7.72 | 1 | 1 | 3112-Condenser tube fouling tube side | D2-Forced - Delayed | 100-Fossil-Steam
3112 | Condenser tube fouling tube side | Balance of Plant | Condensing System | D1 | Forced - Immediate | 2019 | Coal | CC | 100 | Fossil-Steam | WECC | Summer | 0.63333 | 19 | 1 | 5 | 3112-Condenser tube fouling tube side | D1-Forced - Immediate | 100-Fossil-Steam
3112 | Condenser tube fouling tube side | Balance of Plant | Condensing System | D1 | Forced - Immediate | 2019 | Coal | CC | 100 | Fossil-Steam | RFC | Summer | 14 | 2 | 1 | 1 | 3112-Condenser tube fouling tube side | D1-Forced - Immediate | 100-Fossil-Steam
3112 | Condenser tube fouling tube side | Balance of Plant | Condensing System | D1 | Forced - Immediate | 2019 | Coal | CC | 100 | Fossil-Steam | RFC | Summer | 66 | 6 | 1 | 1 | 3112-Condenser tube fouling tube side | D1-Forced - Immediate | 100-Fossil-Steam
3112 | Condenser tube fouling tube side | Balance of Plant | Condensing System | D1 | Forced - Immediate | 2019 | Coal | CC | 100 | Fossil-Steam | WECC | Summer | 77.5833 | 19 | 1 | 1 | 3112-Condenser tube fouling tube side | D1-Forced - Immediate | 100-Fossil-Steam
3112 | Condenser tube fouling tube side | Balance of Plant | Condensing System | D1 | Forced - Immediate | 2019 | Coal | CC | 100 | Fossil-Steam | WECC | Summer | 198 | 22 | 1 | 1 | 3112-Condenser tube fouling tube side | D1-Forced - Immediate | 100-Fossil-Steam
3112 | Condenser tube fouling tube side | Balance of Plant | Condensing System | D1 | Forced - Immediate | 2019 | Coal | CC | 100 | Fossil-Steam | WECC | Summer | 358.15 | 19 | 1 | 1 | 3112-Condenser tube fouling tube side | D1-Forced - Immediate | 100-Fossil-Steam
3112 | Condenser tube fouling tube side | Balance of Plant | Condensing System | D1 | Forced - Immediate | 2019 | Coal | CC | 100 | Fossil-Steam | WECC | Summer | 450.6167 | 19 | 1 | 1 | 3112-Condenser tube fouling tube side | D1-Forced - Immediate | 100-Fossil-Steam
3112 | Condenser tube fouling tube side | Balance of Plant | Condensing System | D1 | Forced - Immediate | 2019 | Coal | CC | 100 | Fossil-Steam | WECC | Summer | 456 | 19 | 1 | 1 | 3112-Condenser tube fouling tube side | D1-Forced - Immediate | 100-Fossil-Steam
3112 | Condenser tube fouling tube side | Balance of Plant | Condensing System | D1 | Forced - Immediate | 2019 | Coal | CC | 100 | Fossil-Steam | RFC | Summer | 1935 | 90 | 1 | 1 | 3112-Condenser tube fouling tube side | D1-Forced - Immediate | 100-Fossil-Steam
3112 | Condenser tube fouling tube side | Balance of Plant | Condensing System | D1 | Forced - Immediate | 2019 | Coal | CC | 100 | Fossil-Steam | WECC | Summer | 3001.8333 | 217 | 1 | 1 | 3112-Condenser tube fouling tube side | D1-Forced - Immediate | 100-Fossil-Steam
3112 | Condenser tube fouling tube side | Balance of Plant | Condensing System | D1 | Forced - Immediate | 2019 | Coal | CC | 100 | Fossil-Steam | RFC | Summer | 4554.5116 | 145.9 | 1 | 1 | 3112-Condenser tube fouling tube side | D1-Forced - Immediate | 100-Fossil-Steam
3112 | Condenser tube fouling tube side | Balance of Plant | Condensing System | D1 | Forced - Immediate | 2019 | Coal | CC | 100 | Fossil-Steam | WECC | Winter | 39 | 1 | 1 | 1 | 3112-Condenser tube fouling tube side | D1-Forced - Immediate | 100-Fossil-Steam
3112 | Condenser tube fouling tube side | Balance of Plant | Condensing System | D1 | Forced - Immediate | 2019 | Coal | CC | 100 | Fossil-Steam | MRO | Winter | 44 | 60 | 1 | 1 | 3112-Condenser tube fouling tube side | D1-Forced - Immediate | 100-Fossil-Steam
3112 | Condenser tube fouling tube side | Balance of Plant | Condensing System | D2 | Forced - Delayed | 2019 | Coal | CC | 100 | Fossil-Steam | RFC | Off-Peak | 718.58 | 5.89 | 1 | 1 | 3112-Condenser tube fouling tube side | D2-Forced - Delayed | 100-Fossil-Steam
3112 | Condenser tube fouling tube side | Balance of Plant | Condensing System | D2 | Forced - Delayed | 2019 | Coal | CC | 100 | Fossil-Steam | RFC | Summer | 409.86 | 6.21 | 1 | 1 | 3112-Condenser tube fouling tube side | D2-Forced - Delayed | 100-Fossil-Steam
3112 | Condenser tube fouling tube side | Balance of Plant | Condensing System | D3 | Forced - Postponed | 2019 | Gas | GG | 100 | Fossil-Steam | RFC | Off-Peak | 40 | 5 | 1 | 1 | 3112-Condenser tube fouling tube side | D3-Forced - Postponed | 100-Fossil-Steam
3112 | Condenser tube fouling tube side | Balance of Plant | Condensing System | D1 | Forced - Immediate | 2019 | Coal | CC | 100 | Fossil-Steam | RFC | Off-Peak | 269.3333 | 160 | 1 | 1 | 3112-Condenser tube fouling tube side | D1-Forced - Immediate | 100-Fossil-Steam
3112 | Condenser tube fouling tube side | Balance of Plant | Condensing System | D1 | Forced - Immediate | 2019 | Coal | CC | 100 | Fossil-Steam | WECC | Off-Peak | 537.1667 | 22 | 1 | 1 | 3112-Condenser tube fouling tube side | D1-Forced - Immediate | 100-Fossil-Steam
3112 | Condenser tube fouling tube side | Balance of Plant | Condensing System | D1 | Forced - Immediate | 2019 | Coal | CC | 100 | Fossil-Steam | WECC | Off-Peak | 3438 | 18 | 1 | 1 | 3112-Condenser tube fouling tube side | D1-Forced - Immediate | 100-Fossil-Steam
3112 | Condenser tube fouling tube side | Balance of Plant | Condensing System | D1 | Forced - Immediate | 2019 | Coal | CC | 100 | Fossil-Steam | WECC | Summer | 2.85 | 19 | 1 | 1 | 3112-Condenser tube fouling tube side | D1-Forced - Immediate | 100-Fossil-Steam
3112 | Condenser tube fouling tube side | Balance of Plant | Condensing System | D1 | Forced - Immediate | 2019 | Coal | CC | 100 | Fossil-Steam | RFC | Summer | 4 | 1 | 1 | 1 | 3112-Condenser tube fouling tube side | D1-Forced - Immediate | 100-Fossil-Steam
3112 | Condenser tube fouling tube side | Balance of Plant | Condensing System | D1 | Forced - Immediate | 2019 | Coal | CC | 100 | Fossil-Steam | WECC | Summer | 4.4333 | 19 | 1 | 1 | 3112-Condenser tube fouling tube side | D1-Forced - Immediate | 100-Fossil-Steam
3112 | Condenser tube fouling tube side | Balance of Plant | Condensing System | D1 | Forced - Immediate | 2019 | Coal | CC | 100 | Fossil-Steam | RFC | Summer | 6 | 1 | 1 | 1 | 3112-Condenser tube fouling tube side | D1-Forced - Immediate | 100-Fossil-Steam
3112 | Condenser tube fouling tube side | Balance of Plant | Condensing System | D1 | Forced - Immediate | 2019 | Coal | CC | 100 | Fossil-Steam | RFC | Summer | 8 | 1 | 1 | 1 | 3112-Condenser tube fouling tube side | D1-Forced - Immediate | 100-Fossil-Steam
3112 | Condenser tube fouling tube side | Balance of Plant | Condensing System | D1 | Forced - Immediate | 2019 | Coal | CC | 100 | Fossil-Steam | RFC | Summer | 18 | 3 | 1 | 1 | 3112-Condenser tube fouling tube side | D1-Forced - Immediate | 100-Fossil-Steam
3112 | Condenser tube fouling tube side | Balance of Plant | Condensing System | D1 | Forced - Immediate | 2019 | Coal | CC | 100 | Fossil-Steam | RFC | Summer | 96 | 8 | 1 | 1 | 3112-Condenser tube fouling tube side | D1-Forced - Immediate | 100-Fossil-Steam
3112 | Condenser tube fouling tube side | Balance of Plant | Condensing System | D1 | Forced - Immediate | 2019 | Coal | CC | 100 | Fossil-Steam | WECC | Summer | 200 | 25 | 1 | 1 | 3112-Condenser tube fouling tube side | D1-Forced - Immediate | 100-Fossil-Steam
3112 | Condenser tube fouling tube side | Balance of Plant | Condensing System | D1 | Forced - Immediate | 2019 | Coal | CC | 100 | Fossil-Steam | RFC | Summer | 279 | 18 | 1 | 1 | 3112-Condenser tube fouling tube side | D1-Forced - Immediate | 100-Fossil-Steam
3112 | Condenser tube fouling tube side | Balance of Plant | Condensing System | D1 | Forced - Immediate | 2019 | Coal | CC | 100 | Fossil-Steam | WECC | Summer | 355.6167 | 19 | 1 | 1 | 3112-Condenser tube fouling tube side | D1-Forced - Immediate | 100-Fossil-Steam
3112 | Condenser tube fouling tube side | Balance of Plant | Condensing System | D1 | Forced - Immediate | 2019 | Coal | CC | 100 | Fossil-Steam | WECC | Summer | 2525 | 25 | 1 | 1 | 3112-Condenser tube fouling tube side | D1-Forced - Immediate | 100-Fossil-Steam
3112 | Condenser tube fouling tube side | Balance of Plant | Condensing System | D1 | Forced - Immediate | 2019 | Coal | CC | 100 | Fossil-Steam | WECC | Summer | 3212.3667 | 22 | 1 | 1 | 3112-Condenser tube fouling tube side | D1-Forced - Immediate | 100-Fossil-Steam
3112 | Condenser tube fouling tube side | Balance of Plant | Condensing System | D1 | Forced - Immediate | 2019 | Coal | CC | 100 | Fossil-Steam | WECC | Winter | 287.5 | 25 | 1 | 1 | 3112-Condenser tube fouling tube side | D1-Forced - Immediate | 100-Fossil-Steam
3112 | Condenser tube fouling tube side | Balance of Plant | Condensing System | D1 | Forced - Immediate | 2019 | Coal | CC | 100 | Fossil-Steam | WECC | Winter | 305 | 10 | 1 | 1 | 3112-Condenser tube fouling tube side | D1-Forced - Immediate | 100-Fossil-Steam
3112 | Condenser tube fouling tube side | Balance of Plant | Condensing System | D1 | Forced - Immediate | 2019 | Coal | CC | 100 | Fossil-Steam | WECC | Winter | 322 | 28 | 1 | 1 | 3112-Condenser tube fouling tube side | D1-Forced - Immediate | 100-Fossil-Steam
3112 | Condenser tube fouling tube side | Balance of Plant | Condensing System | D1 | Forced - Immediate | 2019 | Coal | CC | 100 | Fossil-Steam | WECC | Winter | 903 | 7 | 1 | 1 | 3112-Condenser tube fouling tube side | D1-Forced - Immediate | 100-Fossil-Steam
3112 | Condenser tube fouling tube side | Balance of Plant | Condensing System | D1 | Forced - Immediate | 2019 | Coal | CC | 100 | Fossil-Steam | WECC | Winter | 1058.5 | 29 | 1 | 1 | 3112-Condenser tube fouling tube side | D1-Forced - Immediate | 100-Fossil-Steam
3112 | Condenser tube fouling tube side | Balance of Plant | Condensing System | D1 | Forced - Immediate | 2019 | Gas | GG | 100 | Fossil-Steam | RFC | Off-Peak | 0.83333 | 5 | 1 | 1 | 3112-Condenser tube fouling tube side | D1-Forced - Immediate | 100-Fossil-Steam
3112 | Condenser tube fouling tube side | Balance of Plant | Condensing System | D1 | Forced - Immediate | 2019 | Gas | GG | 100 | Fossil-Steam | RFC | Off-Peak | 3.3333 | 10 | 1 | 1 | 3112-Condenser tube fouling tube side | D1-Forced - Immediate | 100-Fossil-Steam
3112 | Condenser tube fouling tube side | Balance of Plant | Condensing System | D1 | Forced - Immediate | 2019 | Gas | GG | 100 | Fossil-Steam | WECC | Summer | 1964 | 6 | 1 | 1 | 3112-Condenser tube fouling tube side | D1-Forced - Immediate | 100-Fossil-Steam
3112 | Condenser tube fouling tube side | Balance of Plant | Condensing System | D2 | Forced - Delayed | 2019 | Coal | CC | 100 | Fossil-Steam | RFC | Summer | 1211.6 | 5.2 | 1 | 1 | 3112-Condenser tube fouling tube side | D2-Forced - Delayed | 100-Fossil-Steam
3112 | Condenser tube fouling tube side | Balance of Plant | Condensing System | U1 | Forced - Immediate | 2019 | Coal | CC | 100 | Fossil-Steam | WECC | Summer | 12397 | 539 | 1 | 1 | 3112-Condenser tube fouling tube side | U1-Forced - Immediate | 100-Fossil-Steam
3112 | Condenser tube fouling tube side | Balance of Plant | Condensing System | D1 | Forced - Immediate | 2019 | Coal | CC | 100 | Fossil-Steam | RFC | Off-Peak | 467.5 | 55 | 1 | 1 | 3112-Condenser tube fouling tube side | D1-Forced - Immediate | 100-Fossil-Steam
3112 | Condenser tube fouling tube side | Balance of Plant | Condensing System | D1 | Forced - Immediate | 2019 | Coal | CC | 100 | Fossil-Steam | RFC | Summer | 6 | 2 | 1 | 1 | 3112-Condenser tube fouling tube side | D1-Forced - Immediate | 100-Fossil-Steam
3112 | Condenser tube fouling tube side | Balance of Plant | Condensing System | D1 | Forced - Immediate | 2019 | Coal | CC | 100 | Fossil-Steam | WECC | Summer | 25.3333 | 19 | 1 | 1 | 3112-Condenser tube fouling tube side | D1-Forced - Immediate | 100-Fossil-Steam
3112 | Condenser tube fouling tube side | Balance of Plant | Condensing System | D1 | Forced - Immediate | 2019 | Coal | CC | 100 | Fossil-Steam | RFC | Summer | 33 | 3 | 1 | 2 | 3112-Condenser tube fouling tube side | D1-Forced - Immediate | 100-Fossil-Steam
3112 | Condenser tube fouling tube side | Balance of Plant | Condensing System | D1 | Forced - Immediate | 2019 | Coal | CC | 100 | Fossil-Steam | RFC | Summer | 44 | 4 | 1 | 2 | 3112-Condenser tube fouling tube side | D1-Forced - Immediate | 100-Fossil-Steam
3112 | Condenser tube fouling tube side | Balance of Plant | Condensing System | D1 | Forced - Immediate | 2019 | Coal | CC | 100 | Fossil-Steam | WECC | Summer | 95.95 | 19 | 1 | 1 | 3112-Condenser tube fouling tube side | D1-Forced - Immediate | 100-Fossil-Steam
3112 | Condenser tube fouling tube side | Balance of Plant | Condensing System | D1 | Forced - Immediate | 2019 | Coal | CC | 100 | Fossil-Steam | RFC | Summer | 99 | 9 | 1 | 1 | 3112-Condenser tube fouling tube side | D1-Forced - Immediate | 100-Fossil-Steam
3112 | Condenser tube fouling tube side | Balance of Plant | Condensing System | D1 | Forced - Immediate | 2019 | Coal | CC | 100 | Fossil-Steam | WECC | Summer | 111.15 | 19 | 1 | 1 | 3112-Condenser tube fouling tube side | D1-Forced - Immediate | 100-Fossil-Steam
3112 | Condenser tube fouling tube side | Balance of Plant | Condensing System | D1 | Forced - Immediate | 2019 | Coal | CC | 100 | Fossil-Steam | WECC | Summer | 114.6333 | 19 | 1 | 2 | 3112-Condenser tube fouling tube side | D1-Forced - Immediate | 100-Fossil-Steam
3112 | Condenser tube fouling tube side | Balance of Plant | Condensing System | D1 | Forced - Immediate | 2019 | Coal | CC | 100 | Fossil-Steam | WECC | Summer | 135 | 45 | 1 | 1 | 3112-Condenser tube fouling tube side | D1-Forced - Immediate | 100-Fossil-Steam
3112 | Condenser tube fouling tube side | Balance of Plant | Condensing System | D1 | Forced - Immediate | 2019 | Coal | CC | 100 | Fossil-Steam | WECC | Summer | 429.7167 | 19 | 1 | 1 | 3112-Condenser tube fouling tube side | D1-Forced - Immediate | 100-Fossil-Steam
3112 | Condenser tube fouling tube side | Balance of Plant | Condensing System | D1 | Forced - Immediate | 2019 | Coal | CC | 100 | Fossil-Steam | RFC | Summer | 2821.3333 | 20 | 1 | 1 | 3112-Condenser tube fouling tube side | D1-Forced - Immediate | 100-Fossil-Steam
3112 | Condenser tube fouling tube side | Balance of Plant | Condensing System | D1 | Forced - Immediate | 2019 | Coal | CC | 100 | Fossil-Steam | WECC | Summer | 14208.1333 | 52 | 1 | 1 | 3112-Condenser tube fouling tube side | D1-Forced - Immediate | 100-Fossil-Steam
3112 | Condenser tube fouling tube side | Balance of Plant | Condensing System | D1 | Forced - Immediate | 2019 | Coal | CC | 100 | Fossil-Steam | WECC | Winter | 30 | 12 | 1 | 1 | 3112-Condenser tube fouling tube side | D1-Forced - Immediate | 100-Fossil-Steam
3112 | Condenser tube fouling tube side | Balance of Plant | Condensing System | D1 | Forced - Immediate | 2019 | Coal | CC | 100 | Fossil-Steam | WECC | Winter | 1855 | 106 | 1 | 1 | 3112-Condenser tube fouling tube side | D1-Forced - Immediate | 100-Fossil-Steam
3112 | Condenser tube fouling tube side | Balance of Plant | Condensing System | D1 | Forced - Immediate | 2019 | Coal | CC | 100 | Fossil-Steam | WECC | Winter | 8515 | 131 | 1 | 1 | 3112-Condenser tube fouling tube side | D1-Forced - Immediate | 100-Fossil-Steam
3112 | Condenser tube fouling tube side | Balance of Plant | Condensing System | D1 | Forced - Immediate | 2019 | Gas | GG | 100 | Fossil-Steam | WECC | Summer | 475.013 | 65.67 | 1 | 1 | 3112-Condenser tube fouling tube side | D1-Forced - Immediate | 100-Fossil-Steam
3112 | Condenser tube fouling tube side | Balance of Plant | Condensing System | D1 | Forced - Immediate | 2019 | Gas | GG | 100 | Fossil-Steam | SERC | Summer | 24166.9999 | 156 | 1 | 1 | 3112-Condenser tube fouling tube side | D1-Forced - Immediate | 100-Fossil-Steam
3112 | Condenser tube fouling tube side | Balance of Plant | Condensing System | D1 | Forced - Immediate | 2019 | Gas | GG | 100 | Fossil-Steam | SERC | Summer | 58746.9999 | 156 | 1 | 1 | 3112-Condenser tube fouling tube side | D1-Forced - Immediate | 100-Fossil-Steam
3112 | Condenser tube fouling tube side | Balance of Plant | Condensing System | D2 | Forced - Delayed | 2019 | Coal | CC | 100 | Fossil-Steam | RFC | Summer | 742.4 | 5.8 | 1 | 1 | 3112-Condenser tube fouling tube side | D2-Forced - Delayed | 100-Fossil-Steam
3112 | Condenser tube fouling tube side | Balance of Plant | Condensing System | D1 | Forced - Immediate | 2019 | Coal | CC | 100 | Fossil-Steam | RFC | Off-Peak | 52.8 | 44 | 1 | 1 | 3112-Condenser tube fouling tube side | D1-Forced - Immediate | 100-Fossil-Steam
3112 | Condenser tube fouling tube side | Balance of Plant | Condensing System | D1 | Forced - Immediate | 2019 | Coal | CC | 100 | Fossil-Steam | WECC | Off-Peak | 836.1 | 18 | 1 | 1 | 3112-Condenser tube fouling tube side | D1-Forced - Immediate | 100-Fossil-Steam
3112 | Condenser tube fouling tube side | Balance of Plant | Condensing System | D1 | Forced - Immediate | 2019 | Coal | CC | 100 | Fossil-Steam | WECC | Off-Peak | 1435.5 | 33 | 1 | 1 | 3112-Condenser tube fouling tube side | D1-Forced - Immediate | 100-Fossil-Steam
3112 | Condenser tube fouling tube side | Balance of Plant | Condensing System | D1 | Forced - Immediate | 2019 | Coal | CC | 100 | Fossil-Steam | WECC | Summer | 1.5833 | 19 | 1 | 1 | 3112-Condenser tube fouling tube side | D1-Forced - Immediate | 100-Fossil-Steam
3112 | Condenser tube fouling tube side | Balance of Plant | Condensing System | D1 | Forced - Immediate | 2019 | Coal | CC | 100 | Fossil-Steam | RFC | Summer | 2 | 1 | 1 | 1 | 3112-Condenser tube fouling tube side | D1-Forced - Immediate | 100-Fossil-Steam
3112 | Condenser tube fouling tube side | Balance of Plant | Condensing System | D1 | Forced - Immediate | 2019 | Coal | CC | 100 | Fossil-Steam | RFC | Summer | 5 | 1 | 1 | 1 | 3112-Condenser tube fouling tube side | D1-Forced - Immediate | 100-Fossil-Steam
3112 | Condenser tube fouling tube side | Balance of Plant | Condensing System | D1 | Forced - Immediate | 2019 | Coal | CC | 100 | Fossil-Steam | WECC | Summer | 24.3833 | 19 | 1 | 1 | 3112-Condenser tube fouling tube side | D1-Forced - Immediate | 100-Fossil-Steam
3112 | Condenser tube fouling tube side | Balance of Plant | Condensing System | D1 | Forced - Immediate | 2019 | Coal | CC | 100 | Fossil-Steam | WECC | Summer | 41.1667 | 19 | 1 | 1 | 3112-Condenser tube fouling tube side | D1-Forced - Immediate | 100-Fossil-Steam
3112 | Condenser tube fouling tube side | Balance of Plant | Condensing System | D1 | Forced - Immediate | 2019 | Coal | CC | 100 | Fossil-Steam | RFC | Summer | 48 | 4 | 1 | 1 | 3112-Condenser tube fouling tube side | D1-Forced - Immediate | 100-Fossil-Steam
3112 | Condenser tube fouling tube side | Balance of Plant | Condensing System | D1 | Forced - Immediate | 2019 | Coal | CC | 100 | Fossil-Steam | RFC | Summer | 51 | 30 | 1 | 1 | 3112-Condenser tube fouling tube side | D1-Forced - Immediate | 100-Fossil-Steam
3112 | Condenser tube fouling tube side | Balance of Plant | Condensing System | D1 | Forced - Immediate | 2019 | Coal | CC | 100 | Fossil-Steam | RFC | Summer | 84 | 6 | 1 | 1 | 3112-Condenser tube fouling tube side | D1-Forced - Immediate | 100-Fossil-Steam
3112 | Condenser tube fouling tube side | Balance of Plant | Condensing System | D1 | Forced - Immediate | 2019 | Coal | CC | 100 | Fossil-Steam | WECC | Summer | 112.1 | 19 | 1 | 1 | 3112-Condenser tube fouling tube side | D1-Forced - Immediate | 100-Fossil-Steam
3112 | Condenser tube fouling tube side | Balance of Plant | Condensing System | D1 | Forced - Immediate | 2019 | Coal | CC | 100 | Fossil-Steam | RFC | Summer | 135 | 9 | 1 | 1 | 3112-Condenser tube fouling tube side | D1-Forced - Immediate | 100-Fossil-Steam
3112 | Condenser tube fouling tube side | Balance of Plant | Condensing System | D1 | Forced - Immediate | 2019 | Coal | CC | 100 | Fossil-Steam | WECC | Summer | 344.2167 | 19 | 1 | 1 | 3112-Condenser tube fouling tube side | D1-Forced - Immediate | 100-Fossil-Steam
3112 | Condenser tube fouling tube side | Balance of Plant | Condensing System | D1 | Forced - Immediate | 2019 | Coal | CC | 100 | Fossil-Steam | WECC | Summer | 413.8833 | 19 | 1 | 1 | 3112-Condenser tube fouling tube side | D1-Forced - Immediate | 100-Fossil-Steam
3112 | Condenser tube fouling tube side | Balance of Plant | Condensing System | D1 | Forced - Immediate | 2019 | Coal | CC | 100 | Fossil-Steam | WECC | Summer | 2163.3333 | 22 | 1 | 1 | 3112-Condenser tube fouling tube side | D1-Forced - Immediate | 100-Fossil-Steam
3112 | Condenser tube fouling tube side | Balance of Plant | Condensing System | D1 | Forced - Immediate | 2019 | Coal | CC | 100 | Fossil-Steam | RFC | Summer | 2561.6666 | 100 | 1 | 1 | 3112-Condenser tube fouling tube side | D1-Forced - Immediate | 100-Fossil-Steam
3112 | Condenser tube fouling tube side | Balance of Plant | Condensing System | D1 | Forced - Immediate | 2019 | Coal | CC | 100 | Fossil-Steam | RFC | Summer | 6505 | 60 | 1 | 1 | 3112-Condenser tube fouling tube side | D1-Forced - Immediate | 100-Fossil-Steam
3112 | Condenser tube fouling tube side | Balance of Plant | Condensing System | D1 | Forced - Immediate | 2019 | Coal | CC | 100 | Fossil-Steam | RFC | Summer | 20608 | 140 | 1 | 1 | 3112-Condenser tube fouling tube side | D1-Forced - Immediate | 100-Fossil-Steam
3112 | Condenser tube fouling tube side | Balance of Plant | Condensing System | D1 | Forced - Immediate | 2019 | Coal | CC | 100 | Fossil-Steam | RFC | Summer | 23417.57 | 39.49 | 1 | 1 | 3112-Condenser tube fouling tube side | D1-Forced - Immediate | 100-Fossil-Steam
3112 | Condenser tube fouling tube side | Balance of Plant | Condensing System | D1 | Forced - Immediate | 2019 | Coal | CC | 100 | Fossil-Steam | WECC | Winter | 13.2 | 18 | 1 | 1 | 3112-Condenser tube fouling tube side | D1-Forced - Immediate | 100-Fossil-Steam
3112 | Condenser tube fouling tube side | Balance of Plant | Condensing System | D1 | Forced - Immediate | 2019 | Coal | CC | 100 | Fossil-Steam | WECC | Winter | 115 | 23 | 1 | 1 | 3112-Condenser tube fouling tube side | D1-Forced - Immediate | 100-Fossil-Steam
3112 | Condenser tube fouling tube side | Balance of Plant | Condensing System | D1 | Forced - Immediate | 2019 | Coal | CC | 100 | Fossil-Steam | WECC | Winter | 495 | 45 | 1 | 1 | 3112-Condenser tube fouling tube side | D1-Forced - Immediate | 100-Fossil-Steam
3112 | Condenser tube fouling tube side | Balance of Plant | Condensing System | D1 | Forced - Immediate | 2019 | Coal | CC | 100 | Fossil-Steam | WECC | Winter | 1262.5 | 25 | 1 | 1 | 3112-Condenser tube fouling tube side | D1-Forced - Immediate | 100-Fossil-Steam
3112 | Condenser tube fouling tube side | Balance of Plant | Condensing System | D2 | Forced - Delayed | 2019 | Coal | CC | 100 | Fossil-Steam | WECC | Summer | 350 | 200 | 1 | 1 | 3112-Condenser tube fouling tube side | D2-Forced - Delayed | 100-Fossil-Steam
3112 | Condenser tube fouling tube side | Balance of Plant | Condensing System | D2 | Forced - Delayed | 2019 | Coal | CC | 100 | Fossil-Steam | RFC | Summer | 839.8 | 3.4 | 1 | 1 | 3112-Condenser tube fouling tube side | D2-Forced - Delayed | 100-Fossil-Steam
3112 | Condenser tube fouling tube side | Balance of Plant | Condensing System | D2 | Forced - Delayed | 2019 | Gas | GG | 100 | Fossil-Steam | WECC | Summer | 273.953 | 29.67 | 1 | 1 | 3112-Condenser tube fouling tube side | D2-Forced - Delayed | 100-Fossil-Steam
3112 | Condenser tube fouling tube side | Balance of Plant | Condensing System | D1 | Forced - Immediate | 2019 | Coal | CC | 100 | Fossil-Steam | RFC | Off-Peak | 1217.5 | 75 | 1 | 1 | 3112-Condenser tube fouling tube side | D1-Forced - Immediate | 100-Fossil-Steam
3112 | Condenser tube fouling tube side | Balance of Plant | Condensing System | D1 | Forced - Immediate | 2019 | Coal | CC | 100 | Fossil-Steam | RFC | Summer | 6 | 3 | 1 | 1 | 3112-Condenser tube fouling tube side | D1-Forced - Immediate | 100-Fossil-Steam
3112 | Condenser tube fouling tube side | Balance of Plant | Condensing System | D1 | Forced - Immediate | 2019 | Coal | CC | 100 | Fossil-Steam | RFC | Summer | 16 | 4 | 1 | 1 | 3112-Condenser tube fouling tube side | D1-Forced - Immediate | 100-Fossil-Steam
3112 | Condenser tube fouling tube side | Balance of Plant | Condensing System | D1 | Forced - Immediate | 2019 | Coal | CC | 100 | Fossil-Steam | WECC | Summer | 46.0167 | 11 | 1 | 1 | 3112-Condenser tube fouling tube side | D1-Forced - Immediate | 100-Fossil-Steam
3112 | Condenser tube fouling tube side | Balance of Plant | Condensing System | D1 | Forced - Immediate | 2019 | Coal | CC | 100 | Fossil-Steam | RFC | Summer | 55 | 5 | 1 | 1 | 3112-Condenser tube fouling tube side | D1-Forced - Immediate | 100-Fossil-Steam
3112 | Condenser tube fouling tube side | Balance of Plant | Condensing System | D1 | Forced - Immediate | 2019 | Coal | CC | 100 | Fossil-Steam | WECC | Summer | 96.9 | 19 | 1 | 1 | 3112-Condenser tube fouling tube side | D1-Forced - Immediate | 100-Fossil-Steam
3112 | Condenser tube fouling tube side | Balance of Plant | Condensing System | D1 | Forced - Immediate | 2019 | Coal | CC | 100 | Fossil-Steam | RFC | Summer | 112 | 8 | 1 | 1 | 3112-Condenser tube fouling tube side | D1-Forced - Immediate | 100-Fossil-Steam
3112 | Condenser tube fouling tube side | Balance of Plant | Condensing System | D1 | Forced - Immediate | 2019 | Coal | CC | 100 | Fossil-Steam | MRO | Summer | 1077.0666 | 28 | 1 | 1 | 3112-Condenser tube fouling tube side | D1-Forced - Immediate | 100-Fossil-Steam
3112 | Condenser tube fouling tube side | Balance of Plant | Condensing System | D1 | Forced - Immediate | 2019 | Coal | CC | 100 | Fossil-Steam | MRO | Summer | 10827.3333 | 20 | 1 | 1 | 3112-Condenser tube fouling tube side | D1-Forced - Immediate | 100-Fossil-Steam
3112 | Condenser tube fouling tube side | Balance of Plant | Condensing System | D1 | Forced - Immediate | 2019 | Coal | CC | 100 | Fossil-Steam | WECC | Winter | 34 | 17 | 1 | 1 | 3112-Condenser tube fouling tube side | D1-Forced - Immediate | 100-Fossil-Steam
3112 | Condenser tube fouling tube side | Balance of Plant | Condensing System | D1 | Forced - Immediate | 2019 | Coal | CC | 100 | Fossil-Steam | WECC | Winter | 205.3333 | 28 | 1 | 1 | 3112-Condenser tube fouling tube side | D1-Forced - Immediate | 100-Fossil-Steam
3112 | Condenser tube fouling tube side | Balance of Plant | Condensing System | D1 | Forced - Immediate | 2019 | Coal | CC | 100 | Fossil-Steam | WECC | Winter | 440 | 40 | 1 | 1 | 3112-Condenser tube fouling tube side | D1-Forced - Immediate | 100-Fossil-Steam
3112 | Condenser tube fouling tube side | Balance of Plant | Condensing System | D1 | Forced - Immediate | 2019 | Coal | CC | 100 | Fossil-Steam | WECC | Winter | 549 | 9 | 1 | 1 | 3112-Condenser tube fouling tube side | D1-Forced - Immediate | 100-Fossil-Steam
3112 | Condenser tube fouling tube side | Balance of Plant | Condensing System | D1 | Forced - Immediate | 2019 | Coal | CC | 100 | Fossil-Steam | WECC | Winter | 3486.3333 | 20 | 1 | 1 | 3112-Condenser tube fouling tube side | D1-Forced - Immediate | 100-Fossil-Steam
3112 | Condenser tube fouling tube side | Balance of Plant | Condensing System | D2 | Forced - Delayed | 2019 | Coal | CC | 100 | Fossil-Steam | RFC | Summer | 907.8 | 8.9 | 1 | 1 | 3112-Condenser tube fouling tube side | D2-Forced - Delayed | 100-Fossil-Steam
3112 | Condenser tube fouling tube side | Balance of Plant | Condensing System | D2 | Forced - Delayed | 2019 | Gas | GG | 100 | Fossil-Steam | WECC | Summer | 109.4843 | 55.67 | 1 | 1 | 3112-Condenser tube fouling tube side | D2-Forced - Delayed | 100-Fossil-Steam
3112 | Condenser tube fouling tube side | Balance of Plant | Condensing System | D1 | Forced - Immediate | 2019 | Coal | CC | 100 | Fossil-Steam | WECC | Off-Peak | 336.8333 | 43 | 1 | 1 | 3112-Condenser tube fouling tube side | D1-Forced - Immediate | 100-Fossil-Steam
3112 | Condenser tube fouling tube side | Balance of Plant | Condensing System | D1 | Forced - Immediate | 2019 | Coal | CC | 100 | Fossil-Steam | MRO | Off-Peak | 1096.3332 | 260 | 1 | 1 | 3112-Condenser tube fouling tube side | D1-Forced - Immediate | 100-Fossil-Steam
3112 | Condenser tube fouling tube side | Balance of Plant | Condensing System | D1 | Forced - Immediate | 2019 | Coal | CC | 100 | Fossil-Steam | RFC | Off-Peak | 2078.1 | 10.8 | 1 | 1 | 3112-Condenser tube fouling tube side | D1-Forced - Immediate | 100-Fossil-Steam
3112 | Condenser tube fouling tube side | Balance of Plant | Condensing System | D1 | Forced - Immediate | 2019 | Coal | CC | 100 | Fossil-Steam | RFC | Off-Peak | 11700 | 120 | 1 | 1 | 3112-Condenser tube fouling tube side | D1-Forced - Immediate | 100-Fossil-Steam
3112 | Condenser tube fouling tube side | Balance of Plant | Condensing System | D1 | Forced - Immediate | 2019 | Coal | CC | 100 | Fossil-Steam | WECC | Summer | 1.2667 | 19 | 1 | 2 | 3112-Condenser tube fouling tube side | D1-Forced - Immediate | 100-Fossil-Steam
3112 | Condenser tube fouling tube side | Balance of Plant | Condensing System | D1 | Forced - Immediate | 2019 | Coal | CC | 100 | Fossil-Steam | RFC | Summer | 3 | 1 | 1 | 2 | 3112-Condenser tube fouling tube side | D1-Forced - Immediate | 100-Fossil-Steam
3112 | Condenser tube fouling tube side | Balance of Plant | Condensing System | D1 | Forced - Immediate | 2019 | Coal | CC | 100 | Fossil-Steam | WECC | Summer | 30.4 | 19 | 1 | 1 | 3112-Condenser tube fouling tube side | D1-Forced - Immediate | 100-Fossil-Steam
3112 | Condenser tube fouling tube side | Balance of Plant | Condensing System | D1 | Forced - Immediate | 2019 | Coal | CC | 100 | Fossil-Steam | RFC | Summer | 36 | 4 | 1 | 1 | 3112-Condenser tube fouling tube side | D1-Forced - Immediate | 100-Fossil-Steam
3112 | Condenser tube fouling tube side | Balance of Plant | Condensing System | D1 | Forced - Immediate | 2019 | Coal | CC | 100 | Fossil-Steam | WECC | Summer | 65.2333 | 19 | 1 | 1 | 3112-Condenser tube fouling tube side | D1-Forced - Immediate | 100-Fossil-Steam
3112 | Condenser tube fouling tube side | Balance of Plant | Condensing System | D1 | Forced - Immediate | 2019 | Coal | CC | 100 | Fossil-Steam | WECC | Summer | 340.4167 | 19 | 1 | 1 | 3112-Condenser tube fouling tube side | D1-Forced - Immediate | 100-Fossil-Steam
3112 | Condenser tube fouling tube side | Balance of Plant | Condensing System | D1 | Forced - Immediate | 2019 | Coal | CC | 100 | Fossil-Steam | WECC | Summer | 389.5 | 19 | 1 | 1 | 3112-Condenser tube fouling tube side | D1-Forced - Immediate | 100-Fossil-Steam
3112 | Condenser tube fouling tube side | Balance of Plant | Condensing System | D1 | Forced - Immediate | 2019 | Coal | CC | 100 | Fossil-Steam | RFC | Summer | 487.6666 | 140 | 1 | 1 | 3112-Condenser tube fouling tube side | D1-Forced - Immediate | 100-Fossil-Steam
3112 | Condenser tube fouling tube side | Balance of Plant | Condensing System | D1 | Forced - Immediate | 2019 | Coal | CC | 100 | Fossil-Steam | WECC | Summer | 2688 | 28 | 1 | 1 | 3112-Condenser tube fouling tube side | D1-Forced - Immediate | 100-Fossil-Steam
3112 | Condenser tube fouling tube side | Balance of Plant | Condensing System | D1 | Forced - Immediate | 2019 | Coal | CC | 100 | Fossil-Steam | MRO | Summer | 11378.5 | 30 | 1 | 1 | 3112-Condenser tube fouling tube side | D1-Forced - Immediate | 100-Fossil-Steam
3112 | Condenser tube fouling tube side | Balance of Plant | Condensing System | D1 | Forced - Immediate | 2019 | Coal | CC | 100 | Fossil-Steam | WECC | Winter | 72 | 12 | 1 | 1 | 3112-Condenser tube fouling tube side | D1-Forced - Immediate | 100-Fossil-Steam
3112 | Condenser tube fouling tube side | Balance of Plant | Condensing System | D1 | Forced - Immediate | 2019 | Coal | CC | 100 | Fossil-Steam | WECC | Winter | 130 | 10 | 1 | 1 | 3112-Condenser tube fouling tube side | D1-Forced - Immediate | 100-Fossil-Steam
3112 | Condenser tube fouling tube side | Balance of Plant | Condensing System | D1 | Forced - Immediate | 2019 | Coal | CC | 100 | Fossil-Steam | MRO | Winter | 133 | 60 | 1 | 1 | 3112-Condenser tube fouling tube side | D1-Forced - Immediate | 100-Fossil-Steam
3112 | Condenser tube fouling tube side | Balance of Plant | Condensing System | D1 | Forced - Immediate | 2019 | Coal | CC | 100 | Fossil-Steam | WECC | Winter | 208 | 26 | 1 | 1 | 3112-Condenser tube fouling tube side | D1-Forced - Immediate | 100-Fossil-Steam
3112 | Condenser tube fouling tube side | Balance of Plant | Condensing System | D1 | Forced - Immediate | 2019 | Coal | CC | 100 | Fossil-Steam | WECC | Winter | 223.3333 | 40 | 1 | 1 | 3112-Condenser tube fouling tube side | D1-Forced - Immediate | 100-Fossil-Steam
3112 | Condenser tube fouling tube side | Balance of Plant | Condensing System | D1 | Forced - Immediate | 2019 | Coal | CC | 100 | Fossil-Steam | WECC | Winter | 1332 | 37 | 1 | 1 | 3112-Condenser tube fouling tube side | D1-Forced - Immediate | 100-Fossil-Steam
3112 | Condenser tube fouling tube side | Balance of Plant | Condensing System | D1 | Forced - Immediate | 2019 | Coal | CC | 100 | Fossil-Steam | WECC | Winter | 2058 | 9 | 1 | 1 | 3112-Condenser tube fouling tube side | D1-Forced - Immediate | 100-Fossil-Steam
3112 | Condenser tube fouling tube side | Balance of Plant | Condensing System | D1 | Forced - Immediate | 2019 | Gas | GG | 100 | Fossil-Steam | SERC | Summer | 19879 | 206 | 1 | 1 | 3112-Condenser tube fouling tube side | D1-Forced - Immediate | 100-Fossil-Steam
3112 | Condenser tube fouling tube side | Balance of Plant | Condensing System | D2 | Forced - Delayed | 2019 | Coal | CC | 100 | Fossil-Steam | RFC | Off-Peak | 702.52 | 3.64 | 1 | 1 | 3112-Condenser tube fouling tube side | D2-Forced - Delayed | 100-Fossil-Steam
3112 | Condenser tube fouling tube side | Balance of Plant | Condensing System | D2 | Forced - Delayed | 2019 | Coal | CC | 100 | Fossil-Steam | RFC | Summer | 294.525 | 5.1 | 1 | 1 | 3112-Condenser tube fouling tube side | D2-Forced - Delayed | 100-Fossil-Steam
3112 | Condenser tube fouling tube side | Balance of Plant | Condensing System | D2 | Forced - Delayed | 2019 | Gas | GG | 100 | Fossil-Steam | WECC | Summer | 536.2876 | 55.67 | 1 | 1 | 3112-Condenser tube fouling tube side | D2-Forced - Delayed | 100-Fossil-Steam
3112 | Condenser tube fouling tube side | Balance of Plant | Condensing System | D3 | Forced - Postponed | 2019 | Gas | GG | 100 | Fossil-Steam | RFC | Off-Peak | 89.5 | 10 | 1 | 1 | 3112-Condenser tube fouling tube side | D3-Forced - Postponed | 100-Fossil-Steam
3112 | Condenser tube fouling tube side | Balance of Plant | Condensing System | D1 | Forced - Immediate | 2019 | Nuclear | NU | 200 | Nuclear | SERC | Summer | 0 | 0 | 1 | 2 | 3112-Condenser tube fouling tube side | D1-Forced - Immediate | 200-Nuclear
3112 | Condenser tube fouling tube side | Balance of Plant | Condensing System | D1 | Forced - Immediate | 2019 | Nuclear | NU | 200 | Nuclear | SERC | Summer | 4032 | 7 | 1 | 1 | 3112-Condenser tube fouling tube side | D1-Forced - Immediate | 200-Nuclear
3112 | Condenser tube fouling tube side | Balance of Plant | Condensing System | D3 | Forced - Postponed | 2019 | Nuclear | NU | 200 | Nuclear | SERC | Summer | 1978.77 | 27.87 | 1 | 1 | 3112-Condenser tube fouling tube side | D3-Forced - Postponed | 200-Nuclear
3112 | Condenser tube fouling tube side | Balance of Plant | Condensing System | D3 | Forced - Postponed | 2019 | Nuclear | NU | 200 | Nuclear | RFC | Winter | 2082.2667 | 14 | 1 | 1 | 3112-Condenser tube fouling tube side | D3-Forced - Postponed | 200-Nuclear
3112 | Condenser tube fouling tube side | Balance of Plant | Condensing System | D1 | Forced - Immediate | 2019 | Nuclear | NU | 200 | Nuclear | SERC | Summer | 1008 | 6 | 1 | 1 | 3112-Condenser tube fouling tube side | D1-Forced - Immediate | 200-Nuclear
3112 | Condenser tube fouling tube side | Balance of Plant | Condensing System | D1 | Forced - Immediate | 2019 | Nuclear | NU | 200 | Nuclear | SERC | Off-Peak | 178.5 | 1 | 1 | 1 | 3112-Condenser tube fouling tube side | D1-Forced - Immediate | 200-Nuclear
3112 | Condenser tube fouling tube side | Balance of Plant | Condensing System | D3 | Forced - Postponed | 2019 | Nuclear | NU | 200 | Nuclear | RFC | Off-Peak | 24 | 1 | 1 | 2 | 3112-Condenser tube fouling tube side | D3-Forced - Postponed | 200-Nuclear
3112 | Condenser tube fouling tube side | Balance of Plant | Condensing System | D1 | Forced - Immediate | 2019 | Nuclear | NU | 200 | Nuclear | SERC | Off-Peak | 360 | 1 | 1 | 1 | 3112-Condenser tube fouling tube side | D1-Forced - Immediate | 200-Nuclear
3112 | Condenser tube fouling tube side | Balance of Plant | Condensing System | D1 | Forced - Immediate | 2019 | Nuclear | NU | 200 | Nuclear | SERC | Off-Peak | 6.2833 | 13 | 1 | 1 | 3112-Condenser tube fouling tube side | D1-Forced - Immediate | 200-Nuclear
3112 | Condenser tube fouling tube side | Balance of Plant | Condensing System | D3 | Forced - Postponed | 2019 | Nuclear | NU | 200 | Nuclear | RFC | Winter | 2463.5 | 15 | 1 | 1 | 3112-Condenser tube fouling tube side | D3-Forced - Postponed | 200-Nuclear
3112 | Condenser tube fouling tube side | Balance of Plant | Condensing System | D1 | Forced - Immediate | 2019 | Coal | OS | 800 | Miscellaneous | RFC | Off-Peak | 148.05 | 47 | 1 | 1 | 3112-Condenser tube fouling tube side | D1-Forced - Immediate | 800-Miscellaneous
3112 | Condenser tube fouling tube side | Balance of Plant | Condensing System | D1 | Forced - Immediate | 2019 | Coal | OS | 800 | Miscellaneous | RFC | Off-Peak | 97.9167 | 47 | 1 | 1 | 3112-Condenser tube fouling tube side | D1-Forced - Immediate | 800-Miscellaneous
3112 | Condenser tube fouling tube side | Balance of Plant | Condensing System | D1 | Forced - Immediate | 2019 | Coal | OS | 800 | Miscellaneous | RFC | Off-Peak | 75 | 50 | 1 | 1 | 3112-Condenser tube fouling tube side | D1-Forced - Immediate | 800-Miscellaneous
3112 | Condenser tube fouling tube side | Balance of Plant | Condensing System | D1 | Forced - Immediate | 2019 | Coal | OS | 800 | Miscellaneous | RFC | Off-Peak | 170.8333 | 50 | 1 | 1 | 3112-Condenser tube fouling tube side | D1-Forced - Immediate | 800-Miscellaneous
3112 | Condenser tube fouling tube side | Balance of Plant | Condensing System | D1 | Forced - Immediate | 2019 | Coal | OS | 800 | Miscellaneous | RFC | Summer | 344.6667 | 10 | 1 | 1 | 3112-Condenser tube fouling tube side | D1-Forced - Immediate | 800-Miscellaneous
3112 | Condenser tube fouling tube side | Balance of Plant | Condensing System | U1 | Forced - Immediate | 2019 | Gas | GG | 810 | Multi-boiler/Multi-turbine | RFC | Summer | 5482.1665 | 518 | 1 | 1 | 3112-Condenser tube fouling tube side | U1-Forced - Immediate | 810-Multi-boiler/Multi-turbine
3112 | Condenser tube fouling tube side | Balance of Plant | Condensing System | D1 | Forced - Immediate | 2019 | Gas | GG | 850 | Combined Cycle Block | WECC | Summer | 711.3333 | 220 | 1 | 1 | 3112-Condenser tube fouling tube side | D1-Forced - Immediate | 850-Combined Cycle Block
3112 | Condenser tube fouling tube side | Balance of Plant | Condensing System | D1 | Forced - Immediate | 2019 | Gas | GG | 850 | Combined Cycle Block | WECC | Summer | 870 | 232 | 1 | 1 | 3112-Condenser tube fouling tube side | D1-Forced - Immediate | 850-Combined Cycle Block
3112 | Condenser tube fouling tube side | Balance of Plant | Condensing System | U3 | Forced - Postponed | 2019 | Gas | GG | 850 | Combined Cycle Block | WECC | Off-Peak | 1287.5997 | 522 | 1 | 1 | 3112-Condenser tube fouling tube side | U3-Forced - Postponed | 850-Combined Cycle Block
3112 | Condenser tube fouling tube side | Balance of Plant | Condensing System | U1 | Forced - Immediate | 2019 | Gas | GG | 850 | Combined Cycle Block | WECC | Summer | 1913.9997 | 522 | 1 | 1 | 3112-Condenser tube fouling tube side | U1-Forced - Immediate | 850-Combined Cycle Block
3112 | Condenser tube fouling tube side | Balance of Plant | Condensing System | U3 | Forced - Postponed | 2019 | Gas | GG | 850 | Combined Cycle Block | WECC | Winter | 501.4998 | 510 | 1 | 8 | 3112-Condenser tube fouling tube side | U3-Forced - Postponed | 850-Combined Cycle Block
3112 | Condenser tube fouling tube side | Balance of Plant | Condensing System | D1 | Forced - Immediate | 2019 | Gas | GG | 850 | Combined Cycle Block | WECC | Summer | 253.9997 | 381 | 1 | 1 | 3112-Condenser tube fouling tube side | D1-Forced - Immediate | 850-Combined Cycle Block
3112 | Condenser tube fouling tube side | Balance of Plant | Condensing System | D1 | Forced - Immediate | 2019 | Gas | GG | 850 | Combined Cycle Block | WECC | Summer | 641.6665 | 220 | 1 | 1 | 3112-Condenser tube fouling tube side | D1-Forced - Immediate | 850-Combined Cycle Block
3112 | Condenser tube fouling tube side | Balance of Plant | Condensing System | D3 | Forced - Postponed | 2019 | Gas | GG | 850 | Combined Cycle Block | WECC | Off-Peak | 1011.48 | 509.99 | 1 | 2 | 3112-Condenser tube fouling tube side | D3-Forced - Postponed | 850-Combined Cycle Block
3112 | Condenser tube fouling tube side | Balance of Plant | Condensing System | U1 | Forced - Immediate | 2019 | Gas | GG | 850 | Combined Cycle Block | WECC | Summer | 1020 | 510 | 1 | 1 | 3112-Condenser tube fouling tube side | U1-Forced - Immediate | 850-Combined Cycle Block
3112 | Condenser tube fouling tube side | Balance of Plant | Condensing System | U1 | Forced - Immediate | 2019 | Gas | GG | 850 | Combined Cycle Block | WECC | Summer | 1275 | 510 | 1 | 1 | 3112-Condenser tube fouling tube side | U1-Forced - Immediate | 850-Combined Cycle Block
3112 | Condenser tube fouling tube side | Balance of Plant | Condensing System | U3 | Forced - Postponed | 2019 | Gas | GG | 850 | Combined Cycle Block | WECC | Off-Peak | 1530 | 510 | 1 | 1 | 3112-Condenser tube fouling tube side | U3-Forced - Postponed | 850-Combined Cycle Block
3112 | Condenser tube fouling tube side | Balance of Plant | Condensing System | U3 | Forced - Postponed | 2019 | Gas | GG | 850 | Combined Cycle Block | WECC | Summer | 1566 | 522 | 1 | 1 | 3112-Condenser tube fouling tube side | U3-Forced - Postponed | 850-Combined Cycle Block
3112 | Condenser tube fouling tube side | Balance of Plant | Condensing System | U3 | Forced - Postponed | 2019 | Gas | GG | 850 | Combined Cycle Block | WECC | Summer | 1913.9997 | 522 | 1 | 1 | 3112-Condenser tube fouling tube side | U3-Forced - Postponed | 850-Combined Cycle Block
3112 | Condenser tube fouling tube side | Balance of Plant | Condensing System | U3 | Forced - Postponed | 2019 | Gas | GG | 850 | Combined Cycle Block | WECC | Winter | 510 | 510 | 1 | 1 | 3112-Condenser tube fouling tube side | U3-Forced - Postponed | 850-Combined Cycle Block
3112 | Condenser tube fouling tube side | Balance of Plant | Condensing System | U3 | Forced - Postponed | 2019 | Gas | GG | 850 | Combined Cycle Block | WECC | Winter | 513.2998 | 522 | 1 | 9 | 3112-Condenser tube fouling tube side | U3-Forced - Postponed | 850-Combined Cycle Block
3112 | Condenser tube fouling tube side | Balance of Plant | Condensing System | D1 | Forced - Immediate | 2019 | Gas | GG | 850 | Combined Cycle Block | WECC | Summer | 316 | 80 | 1 | 1 | 3112-Condenser tube fouling tube side | D1-Forced - Immediate | 850-Combined Cycle Block
3112 | Condenser tube fouling tube side | Balance of Plant | Condensing System | D1 | Forced - Immediate | 2019 | Gas | GG | 850 | Combined Cycle Block | WECC | Summer | 1265 | 110 | 1 | 1 | 3112-Condenser tube fouling tube side | D1-Forced - Immediate | 850-Combined Cycle Block
3112 | Condenser tube fouling tube side | Balance of Plant | Condensing System | D3 | Forced - Postponed | 2019 | Gas | GG | 850 | Combined Cycle Block | WECC | Off-Peak | 1529.97 | 509.99 | 1 | 2 | 3112-Condenser tube fouling tube side | D3-Forced - Postponed | 850-Combined Cycle Block
3112 | Condenser tube fouling tube side | Balance of Plant | Condensing System | U1 | Forced - Immediate | 2019 | Gas | GG | 850 | Combined Cycle Block | WECC | Summer | 2040 | 510 | 1 | 1 | 3112-Condenser tube fouling tube side | U1-Forced - Immediate | 850-Combined Cycle Block
3112 | Condenser tube fouling tube side | Balance of Plant | Condensing System | U1 | Forced - Immediate | 2019 | Gas | GG | 850 | Combined Cycle Block | WECC | Summer | 2550 | 510 | 1 | 6 | 3112-Condenser tube fouling tube side | U1-Forced - Immediate | 850-Combined Cycle Block
3112 | Condenser tube fouling tube side | Balance of Plant | Condensing System | U3 | Forced - Postponed | 2019 | Gas | GG | 850 | Combined Cycle Block | WECC | Off-Peak | 2040 | 510 | 1 | 3 | 3112-Condenser tube fouling tube side | U3-Forced - Postponed | 850-Combined Cycle Block
3112 | Condenser tube fouling tube side | Balance of Plant | Condensing System | D1 | Forced - Immediate | 2019 | Gas | GG | 850 | Combined Cycle Block | WECC | Summer | 219.6667 | 20 | 1 | 1 | 3112-Condenser tube fouling tube side | D1-Forced - Immediate | 850-Combined Cycle Block
3112 | Condenser tube fouling tube side | Balance of Plant | Condensing System | D3 | Forced - Postponed | 2019 | Gas | GG | 850 | Combined Cycle Block | WECC | Off-Peak | 2087.96 | 521.99 | 1 | 2 | 3112-Condenser tube fouling tube side | D3-Forced - Postponed | 850-Combined Cycle Block
3112 | Condenser tube fouling tube side | Balance of Plant | Condensing System | U1 | Forced - Immediate | 2019 | Gas | GG | 850 | Combined Cycle Block | WECC | Summer | 1614.9997 | 510 | 1 | 1 | 3112-Condenser tube fouling tube side | U1-Forced - Immediate | 850-Combined Cycle Block
3112 | Condenser tube fouling tube side | Balance of Plant | Condensing System | D1 | Forced - Immediate | 2019 | Gas | GG | 850 | Combined Cycle Block | WECC | Summer | 260 | 260 | 1 | 1 | 3112-Condenser tube fouling tube side | D1-Forced - Immediate | 850-Combined Cycle Block
3112 | Condenser tube fouling tube side | Balance of Plant | Condensing System | U1 | Forced - Immediate | 2019 | Gas | GG | 850 | Combined Cycle Block | WECC | Summer | 1674.4998 | 510 | 1 | 1 | 3112-Condenser tube fouling tube side | U1-Forced - Immediate | 850-Combined Cycle Block
3112 | Condenser tube fouling tube side | Balance of Plant | Condensing System | U3 | Forced - Postponed | 2019 | Gas | GG | 850 | Combined Cycle Block | WECC | Off-Peak | 1011.4998 | 510 | 1 | 2 | 3112-Condenser tube fouling tube side | U3-Forced - Postponed | 850-Combined Cycle Block
3112 | Condenser tube fouling tube side | Balance of Plant | Condensing System | U3 | Forced - Postponed | 2019 | Gas | GG | 850 | Combined Cycle Block | WECC | Off-Peak | 1035.2998 | 522 | 1 | 3 | 3112-Condenser tube fouling tube side | U3-Forced - Postponed | 850-Combined Cycle Block
3112 | Condenser tube fouling tube side | Balance of Plant | Condensing System | U3 | Forced - Postponed | 2019 | Gas | GG | 850 | Combined Cycle Block | WECC | Off-Peak | 2088 | 522 | 1 | 1 | 3112-Condenser tube fouling tube side | U3-Forced - Postponed | 850-Combined Cycle Block
3112 | Condenser tube fouling tube side | Balance of Plant | Condensing System | D1 | Forced - Immediate | 2019 | Gas | GG | 850 | Combined Cycle Block | SERC | Off-Peak | 389.18 | 63.8 | 1 | 1 | 3112-Condenser tube fouling tube side | D1-Forced - Immediate | 850-Combined Cycle Block
3112 | Condenser tube fouling tube side | Balance of Plant | Condensing System | D1 | Forced - Immediate | 2019 | Gas | GG | 850 | Combined Cycle Block | WECC | Summer | 304 | 80 | 1 | 1 | 3112-Condenser tube fouling tube side | D1-Forced - Immediate | 850-Combined Cycle Block
3112 | Condenser tube fouling tube side | Balance of Plant | Condensing System | U1 | Forced - Immediate | 2019 | Gas | GG | 850 | Combined Cycle Block | WECC | Off-Peak | 1020 | 510 | 1 | 1 | 3112-Condenser tube fouling tube side | U1-Forced - Immediate | 850-Combined Cycle Block
3112 | Condenser tube fouling tube side | Balance of Plant | Condensing System | U1 | Forced - Immediate | 2019 | Gas | GG | 850 | Combined Cycle Block | WECC | Summer | 2295 | 510 | 1 | 1 | 3112-Condenser tube fouling tube side | U1-Forced - Immediate | 850-Combined Cycle Block
3112 | Condenser tube fouling tube side | Balance of Plant | Condensing System | U3 | Forced - Postponed | 2019 | Gas | GG | 850 | Combined Cycle Block | WECC | Off-Peak | 501.4998 | 510 | 1 | 3 | 3112-Condenser tube fouling tube side | U3-Forced - Postponed | 850-Combined Cycle Block
3112 | Condenser tube fouling tube side | Balance of Plant | Condensing System | U3 | Forced - Postponed | 2019 | Gas | GG | 850 | Combined Cycle Block | WECC | Off-Peak | 1002.9997 | 510 | 1 | 1 | 3112-Condenser tube fouling tube side | U3-Forced - Postponed | 850-Combined Cycle Block
3112 | Condenser tube fouling tube side | Balance of Plant | Condensing System | D1 | Forced - Immediate | 2019 | Gas | GG | 850 | Combined Cycle Block | SERC | Off-Peak | 264.92 | 35.8 | 1 | 1 | 3112-Condenser tube fouling tube side | D1-Forced - Immediate | 850-Combined Cycle Block
3112 | Condenser tube fouling tube side | Balance of Plant | Condensing System | D1 | Forced - Immediate | 2019 | Gas | GG | 850 | Combined Cycle Block | WECC | Summer | 142.1333 | 52 | 1 | 1 | 3112-Condenser tube fouling tube side | D1-Forced - Immediate | 850-Combined Cycle Block
3112 | Condenser tube fouling tube side | Balance of Plant | Condensing System | U1 | Forced - Immediate | 2019 | Gas | GG | 850 | Combined Cycle Block | WECC | Summer | 1104.9997 | 510 | 1 | 1 | 3112-Condenser tube fouling tube side | U1-Forced - Immediate | 850-Combined Cycle Block
3112 | Condenser tube fouling tube side | Balance of Plant | Condensing System | U3 | Forced - Postponed | 2019 | Gas | GG | 850 | Combined Cycle Block | WECC | Off-Peak | 513.2998 | 522 | 1 | 3 | 3112-Condenser tube fouling tube side | U3-Forced - Postponed | 850-Combined Cycle Block
3112 | Condenser tube fouling tube side | Balance of Plant | Condensing System | U3 | Forced - Postponed | 2019 | Gas | GG | 850 | Combined Cycle Block | WECC | Off-Peak | 1026.5997 | 522 | 1 | 2 | 3112-Condenser tube fouling tube side | U3-Forced - Postponed | 850-Combined Cycle Block
3112 | Condenser tube fouling tube side | Balance of Plant | Condensing System | U3 | Forced - Postponed | 2019 | Gas | GG | 850 | Combined Cycle Block | WECC | Summer | 1827 | 522 | 1 | 1 | 3112-Condenser tube fouling tube side | U3-Forced - Postponed | 850-Combined Cycle Block
3113 | Condenser tube and water box cleaning (including circulating water flow reversal) | Balance of Plant | Condensing System | D1 | Forced - Immediate | 2019 | Coal | CC | 100 | Fossil-Steam | WECC | Off-Peak | 12.5 | 25 | 1 | 1 | 3113-Condenser tube and water box cleaning (including circulating water flow reversal) | D1-Forced - Immediate | 100-Fossil-Steam
3113 | Condenser tube and water box cleaning (including circulating water flow reversal) | Balance of Plant | Condensing System | D1 | Forced - Immediate | 2019 | Coal | CC | 100 | Fossil-Steam | WECC | Off-Peak | 22.5 | 50 | 1 | 1 | 3113-Condenser tube and water box cleaning (including circulating water flow reversal) | D1-Forced - Immediate | 100-Fossil-Steam
3113 | Condenser tube and water box cleaning (including circulating water flow reversal) | Balance of Plant | Condensing System | D1 | Forced - Immediate | 2019 | Coal | CC | 100 | Fossil-Steam | WECC | Off-Peak | 40 | 40 | 1 | 2 | 3113-Condenser tube and water box cleaning (including circulating water flow reversal) | D1-Forced - Immediate | 100-Fossil-Steam
3113 | Condenser tube and water box cleaning (including circulating water flow reversal) | Balance of Plant | Condensing System | D1 | Forced - Immediate | 2019 | Coal | CC | 100 | Fossil-Steam | WECC | Off-Peak | 552.5 | 75 | 1 | 1 | 3113-Condenser tube and water box cleaning (including circulating water flow reversal) | D1-Forced - Immediate | 100-Fossil-Steam
3113 | Condenser tube and water box cleaning (including circulating water flow reversal) | Balance of Plant | Condensing System | D1 | Forced - Immediate | 2019 | Coal | CC | 100 | Fossil-Steam | RFC | Summer | 12 | 12 | 1 | 1 | 3113-Condenser tube and water box cleaning (including circulating water flow reversal) | D1-Forced - Immediate | 100-Fossil-Steam
3113 | Condenser tube and water box cleaning (including circulating water flow reversal) | Balance of Plant | Condensing System | D1 | Forced - Immediate | 2019 | Coal | CC | 100 | Fossil-Steam | WECC | Summer | 23 | 23 | 1 | 1 | 3113-Condenser tube and water box cleaning (including circulating water flow reversal) | D1-Forced - Immediate | 100-Fossil-Steam
3113 | Condenser tube and water box cleaning (including circulating water flow reversal) | Balance of Plant | Condensing System | D1 | Forced - Immediate | 2019 | Coal | CC | 100 | Fossil-Steam | WECC | Summer | 30 | 30 | 1 | 1 | 3113-Condenser tube and water box cleaning (including circulating water flow reversal) | D1-Forced - Immediate | 100-Fossil-Steam
3113 | Condenser tube and water box cleaning (including circulating water flow reversal) | Balance of Plant | Condensing System | D1 | Forced - Immediate | 2019 | Coal | CC | 100 | Fossil-Steam | WECC | Summer | 48 | 48 | 1 | 1 | 3113-Condenser tube and water box cleaning (including circulating water flow reversal) | D1-Forced - Immediate | 100-Fossil-Steam
3113 | Condenser tube and water box cleaning (including circulating water flow reversal) | Balance of Plant | Condensing System | D1 | Forced - Immediate | 2019 | Coal | CC | 100 | Fossil-Steam | SERC | Summer | 141.625 | 6.18 | 1 | 1 | 3113-Condenser tube and water box cleaning (including circulating water flow reversal) | D1-Forced - Immediate | 100-Fossil-Steam
3113 | Condenser tube and water box cleaning (including circulating water flow reversal) | Balance of Plant | Condensing System | D1 | Forced - Immediate | 2019 | Coal | CC | 100 | Fossil-Steam | WECC | Winter | 30 | 45 | 1 | 1 | 3113-Condenser tube and water box cleaning (including circulating water flow reversal) | D1-Forced - Immediate | 100-Fossil-Steam
3113 | Condenser tube and water box cleaning (including circulating water flow reversal) | Balance of Plant | Condensing System | D1 | Forced - Immediate | 2019 | Coal | CC | 100 | Fossil-Steam | WECC | Winter | 50 | 40 | 1 | 1 | 3113-Condenser tube and water box cleaning (including circulating water flow reversal) | D1-Forced - Immediate | 100-Fossil-Steam
3113 | Condenser tube and water box cleaning (including circulating water flow reversal) | Balance of Plant | Condensing System | D1 | Forced - Immediate | 2019 | Coal | CC | 100 | Fossil-Steam | WECC | Winter | 63 | 63 | 1 | 1 | 3113-Condenser tube and water box cleaning (including circulating water flow reversal) | D1-Forced - Immediate | 100-Fossil-Steam
3113 | Condenser tube and water box cleaning (including circulating water flow reversal) | Balance of Plant | Condensing System | D1 | Forced - Immediate | 2019 | Coal | CC | 100 | Fossil-Steam | MRO | Winter | 138 | 46 | 1 | 1 | 3113-Condenser tube and water box cleaning (including circulating water flow reversal) | D1-Forced - Immediate | 100-Fossil-Steam
3113 | Condenser tube and water box cleaning (including circulating water flow reversal) | Balance of Plant | Condensing System | D1 | Forced - Immediate | 2019 | Coal | CC | 100 | Fossil-Steam | NPCC | Winter | 206.625 | 142.5 | 1 | 1 | 3113-Condenser tube and water box cleaning (including circulating water flow reversal) | D1-Forced - Immediate | 100-Fossil-Steam
3113 | Condenser tube and water box cleaning (including circulating water flow reversal) | Balance of Plant | Condensing System | D1 | Forced - Immediate | 2019 | Coal | CC | 100 | Fossil-Steam | WECC | Winter | 636 | 106 | 1 | 1 | 3113-Condenser tube and water box cleaning (including circulating water flow reversal) | D1-Forced - Immediate | 100-Fossil-Steam
3113 | Condenser tube and water box cleaning (including circulating water flow reversal) | Balance of Plant | Condensing System | D1 | Forced - Immediate | 2019 | Gas | GG | 100 | Fossil-Steam | MRO | Summer | 299.25 | 63 | 1 | 1 | 3113-Condenser tube and water box cleaning (including circulating water flow reversal) | D1-Forced - Immediate | 100-Fossil-Steam
3113 | Condenser tube and water box cleaning (including circulating water flow reversal) | Balance of Plant | Condensing System | D2 | Forced - Delayed | 2019 | Coal | CC | 100 | Fossil-Steam | WECC | Winter | 635.7332 | 256 | 1 | 1 | 3113-Condenser tube and water box cleaning (including circulating water flow reversal) | D2-Forced - Delayed | 100-Fossil-Steam
3113 | Condenser tube and water box cleaning (including circulating water flow reversal) | Balance of Plant | Condensing System | D3 | Forced - Postponed | 2019 | Coal | CC | 100 | Fossil-Steam | RFC | Off-Peak | 444.6666 | 115 | 1 | 1 | 3113-Condenser tube and water box cleaning (including circulating water flow reversal) | D3-Forced - Postponed | 100-Fossil-Steam
3113 | Condenser tube and water box cleaning (including circulating water flow reversal) | Balance of Plant | Condensing System | D3 | Forced - Postponed | 2019 | Coal | CC | 100 | Fossil-Steam | SERC | Winter | 1493.3332 | 400 | 1 | 1 | 3113-Condenser tube and water box cleaning (including circulating water flow reversal) | D3-Forced - Postponed | 100-Fossil-Steam
3113 | Condenser tube and water box cleaning (including circulating water flow reversal) | Balance of Plant | Condensing System | D1 | Forced - Immediate | 2019 | Coal | CC | 100 | Fossil-Steam | WECC | Off-Peak | 55 | 55 | 1 | 1 | 3113-Condenser tube and water box cleaning (including circulating water flow reversal) | D1-Forced - Immediate | 100-Fossil-Steam
3113 | Condenser tube and water box cleaning (including circulating water flow reversal) | Balance of Plant | Condensing System | D1 | Forced - Immediate | 2019 | Coal | CC | 100 | Fossil-Steam | WECC | Off-Peak | 2239.4333 | 127 | 1 | 1 | 3113-Condenser tube and water box cleaning (including circulating water flow reversal) | D1-Forced - Immediate | 100-Fossil-Steam
3113 | Condenser tube and water box cleaning (including circulating water flow reversal) | Balance of Plant | Condensing System | D1 | Forced - Immediate | 2019 | Coal | CC | 100 | Fossil-Steam | WECC | Summer | 7 | 21 | 1 | 1 | 3113-Condenser tube and water box cleaning (including circulating water flow reversal) | D1-Forced - Immediate | 100-Fossil-Steam
3113 | Condenser tube and water box cleaning (including circulating water flow reversal) | Balance of Plant | Condensing System | D1 | Forced - Immediate | 2019 | Coal | CC | 100 | Fossil-Steam | WECC | Summer | 18.5 | 37 | 1 | 1 | 3113-Condenser tube and water box cleaning (including circulating water flow reversal) | D1-Forced - Immediate | 100-Fossil-Steam
3113 | Condenser tube and water box cleaning (including circulating water flow reversal) | Balance of Plant | Condensing System | D1 | Forced - Immediate | 2019 | Coal | CC | 100 | Fossil-Steam | WECC | Summer | 21 | 21 | 1 | 1 | 3113-Condenser tube and water box cleaning (including circulating water flow reversal) | D1-Forced - Immediate | 100-Fossil-Steam
3113 | Condenser tube and water box cleaning (including circulating water flow reversal) | Balance of Plant | Condensing System | D1 | Forced - Immediate | 2019 | Coal | CC | 100 | Fossil-Steam | SERC | Summer | 75.705 | 6.18 | 1 | 1 | 3113-Condenser tube and water box cleaning (including circulating water flow reversal) | D1-Forced - Immediate | 100-Fossil-Steam
3113 | Condenser tube and water box cleaning (including circulating water flow reversal) | Balance of Plant | Condensing System | D1 | Forced - Immediate | 2019 | Coal | CC | 100 | Fossil-Steam | SERC | Summer | 1187.5 | 25 | 1 | 1 | 3113-Condenser tube and water box cleaning (including circulating water flow reversal) | D1-Forced - Immediate | 100-Fossil-Steam
3113 | Condenser tube and water box cleaning (including circulating water flow reversal) | Balance of Plant | Condensing System | D1 | Forced - Immediate | 2019 | Coal | CC | 100 | Fossil-Steam | MRO | Winter | 1150 | 138 | 1 | 1 | 3113-Condenser tube and water box cleaning (including circulating water flow reversal) | D1-Forced - Immediate | 100-Fossil-Steam
3113 | Condenser tube and water box cleaning (including circulating water flow reversal) | Balance of Plant | Condensing System | D3 | Forced - Postponed | 2019 | Coal | CC | 100 | Fossil-Steam | SERC | Winter | 1200 | 400 | 1 | 1 | 3113-Condenser tube and water box cleaning (including circulating water flow reversal) | D3-Forced - Postponed | 100-Fossil-Steam
3113 | Condenser tube and water box cleaning (including circulating water flow reversal) | Balance of Plant | Condensing System | D1 | Forced - Immediate | 2019 | Coal | CC | 100 | Fossil-Steam | WECC | Off-Peak | 21 | 42 | 1 | 1 | 3113-Condenser tube and water box cleaning (including circulating water flow reversal) | D1-Forced - Immediate | 100-Fossil-Steam
3113 | Condenser tube and water box cleaning (including circulating water flow reversal) | Balance of Plant | Condensing System | D1 | Forced - Immediate | 2019 | Coal | CC | 100 | Fossil-Steam | WECC | Off-Peak | 27.5 | 55 | 1 | 1 | 3113-Condenser tube and water box cleaning (including circulating water flow reversal) | D1-Forced - Immediate | 100-Fossil-Steam
3113 | Condenser tube and water box cleaning (including circulating water flow reversal) | Balance of Plant | Condensing System | D1 | Forced - Immediate | 2019 | Coal | CC | 100 | Fossil-Steam | RFC | Off-Peak | 975 | 260 | 1 | 1 | 3113-Condenser tube and water box cleaning (including circulating water flow reversal) | D1-Forced - Immediate | 100-Fossil-Steam
3113 | Condenser tube and water box cleaning (including circulating water flow reversal) | Balance of Plant | Condensing System | D1 | Forced - Immediate | 2019 | Coal | CC | 100 | Fossil-Steam | WECC | Off-Peak | 1464.6667 | 26 | 1 | 1 | 3113-Condenser tube and water box cleaning (including circulating water flow reversal) | D1-Forced - Immediate | 100-Fossil-Steam
3113 | Condenser tube and water box cleaning (including circulating water flow reversal) | Balance of Plant | Condensing System | D1 | Forced - Immediate | 2019 | Coal | CC | 100 | Fossil-Steam | WECC | Summer | 40 | 40 | 1 | 2 | 3113-Condenser tube and water box cleaning (including circulating water flow reversal) | D1-Forced - Immediate | 100-Fossil-Steam
3113 | Condenser tube and water box cleaning (including circulating water flow reversal) | Balance of Plant | Condensing System | D1 | Forced - Immediate | 2019 | Coal | CC | 100 | Fossil-Steam | WECC | Summer | 51 | 51 | 1 | 1 | 3113-Condenser tube and water box cleaning (including circulating water flow reversal) | D1-Forced - Immediate | 100-Fossil-Steam
3113 | Condenser tube and water box cleaning (including circulating water flow reversal) | Balance of Plant | Condensing System | D1 | Forced - Immediate | 2019 | Coal | CC | 100 | Fossil-Steam | WECC | Summer | 61.5 | 41 | 1 | 1 | 3113-Condenser tube and water box cleaning (including circulating water flow reversal) | D1-Forced - Immediate | 100-Fossil-Steam
3113 | Condenser tube and water box cleaning (including circulating water flow reversal) | Balance of Plant | Condensing System | D1 | Forced - Immediate | 2019 | Coal | CC | 100 | Fossil-Steam | WECC | Summer | 110 | 55 | 1 | 1 | 3113-Condenser tube and water box cleaning (including circulating water flow reversal) | D1-Forced - Immediate | 100-Fossil-Steam
3113 | Condenser tube and water box cleaning (including circulating water flow reversal) | Balance of Plant | Condensing System | D1 | Forced - Immediate | 2019 | Coal | CC | 100 | Fossil-Steam | WECC | Winter | 19.6667 | 20 | 1 | 1 | 3113-Condenser tube and water box cleaning (including circulating water flow reversal) | D1-Forced - Immediate | 100-Fossil-Steam
3113 | Condenser tube and water box cleaning (including circulating water flow reversal) | Balance of Plant | Condensing System | D1 | Forced - Immediate | 2019 | Coal | CC | 100 | Fossil-Steam | WECC | Winter | 35 | 35 | 1 | 1 | 3113-Condenser tube and water box cleaning (including circulating water flow reversal) | D1-Forced - Immediate | 100-Fossil-Steam
3113 | Condenser tube and water box cleaning (including circulating water flow reversal) | Balance of Plant | Condensing System | D1 | Forced - Immediate | 2019 | Coal | CC | 100 | Fossil-Steam | MRO | Winter | 145.2 | 88 | 1 | 1 | 3113-Condenser tube and water box cleaning (including circulating water flow reversal) | D1-Forced - Immediate | 100-Fossil-Steam
3113 | Condenser tube and water box cleaning (including circulating water flow reversal) | Balance of Plant | Condensing System | D1 | Forced - Immediate | 2019 | Gas | GG | 100 | Fossil-Steam | NPCC | Summer | 762.6666 | 130 | 1 | 1 | 3113-Condenser tube and water box cleaning (including circulating water flow reversal) | D1-Forced - Immediate | 100-Fossil-Steam
3113 | Condenser tube and water box cleaning (including circulating water flow reversal) | Balance of Plant | Condensing System | D3 | Forced - Postponed | 2019 | Coal | CC | 100 | Fossil-Steam | SERC | Winter | 1526.6664 | 400 | 1 | 1 | 3113-Condenser tube and water box cleaning (including circulating water flow reversal) | D3-Forced - Postponed | 100-Fossil-Steam
3113 | Condenser tube and water box cleaning (including circulating water flow reversal) | Balance of Plant | Condensing System | D1 | Forced - Immediate | 2019 | Coal | CC | 100 | Fossil-Steam | WECC | Off-Peak | 25 | 50 | 1 | 1 | 3113-Condenser tube and water box cleaning (including circulating water flow reversal) | D1-Forced - Immediate | 100-Fossil-Steam
3113 | Condenser tube and water box cleaning (including circulating water flow reversal) | Balance of Plant | Condensing System | D1 | Forced - Immediate | 2019 | Coal | CC | 100 | Fossil-Steam | WECC | Off-Peak | 30 | 40 | 1 | 1 | 3113-Condenser tube and water box cleaning (including circulating water flow reversal) | D1-Forced - Immediate | 100-Fossil-Steam
3113 | Condenser tube and water box cleaning (including circulating water flow reversal) | Balance of Plant | Condensing System | D1 | Forced - Immediate | 2019 | Coal | CC | 100 | Fossil-Steam | WECC | Off-Peak | 30.9166 | 53 | 1 | 1 | 3113-Condenser tube and water box cleaning (including circulating water flow reversal) | D1-Forced - Immediate | 100-Fossil-Steam
3113 | Condenser tube and water box cleaning (including circulating water flow reversal) | Balance of Plant | Condensing System | D1 | Forced - Immediate | 2019 | Coal | CC | 100 | Fossil-Steam | WECC | Off-Peak | 60 | 40 | 1 | 1 | 3113-Condenser tube and water box cleaning (including circulating water flow reversal) | D1-Forced - Immediate | 100-Fossil-Steam
3113 | Condenser tube and water box cleaning (including circulating water flow reversal) | Balance of Plant | Condensing System | D1 | Forced - Immediate | 2019 | Coal | CC | 100 | Fossil-Steam | WECC | Summer | 7.3333 | 44 | 1 | 1 | 3113-Condenser tube and water box cleaning (including circulating water flow reversal) | D1-Forced - Immediate | 100-Fossil-Steam
3113 | Condenser tube and water box cleaning (including circulating water flow reversal) | Balance of Plant | Condensing System | D1 | Forced - Immediate | 2019 | Coal | CC | 100 | Fossil-Steam | WECC | Summer | 9.75 | 39 | 1 | 1 | 3113-Condenser tube and water box cleaning (including circulating water flow reversal) | D1-Forced - Immediate | 100-Fossil-Steam
3113 | Condenser tube and water box cleaning (including circulating water flow reversal) | Balance of Plant | Condensing System | D1 | Forced - Immediate | 2019 | Coal | CC | 100 | Fossil-Steam | WECC | Summer | 24.6666 | 37 | 1 | 1 | 3113-Condenser tube and water box cleaning (including circulating water flow reversal) | D1-Forced - Immediate | 100-Fossil-Steam
3113 | Condenser tube and water box cleaning (including circulating water flow reversal) | Balance of Plant | Condensing System | D1 | Forced - Immediate | 2019 | Coal | CC | 100 | Fossil-Steam | WECC | Summer | 104.4 | 54 | 1 | 1 | 3113-Condenser tube and water box cleaning (including circulating water flow reversal) | D1-Forced - Immediate | 100-Fossil-Steam
3113 | Condenser tube and water box cleaning (including circulating water flow reversal) | Balance of Plant | Condensing System | D1 | Forced - Immediate | 2019 | Coal | CC | 100 | Fossil-Steam | RFC | Summer | 789 | 78.9 | 2 | 2 | 3113-Condenser tube and water box cleaning (including circulating water flow reversal) | D1-Forced - Immediate | 100-Fossil-Steam
3113 | Condenser tube and water box cleaning (including circulating water flow reversal) | Balance of Plant | Condensing System | D1 | Forced - Immediate | 2019 | Coal | CC | 100 | Fossil-Steam | RFC | Summer | 891.72 | 74.31 | 2 | 2 | 3113-Condenser tube and water box cleaning (including circulating water flow reversal) | D1-Forced - Immediate | 100-Fossil-Steam
3113 | Condenser tube and water box cleaning (including circulating water flow reversal) | Balance of Plant | Condensing System | D1 | Forced - Immediate | 2019 | Coal | CC | 100 | Fossil-Steam | WECC | Winter | 60 | 60 | 1 | 1 | 3113-Condenser tube and water box cleaning (including circulating water flow reversal) | D1-Forced - Immediate | 100-Fossil-Steam
3113 | Condenser tube and water box cleaning (including circulating water flow reversal) | Balance of Plant | Condensing System | D1 | Forced - Immediate | 2019 | Coal | CC | 100 | Fossil-Steam | MRO | Winter | 278.6666 | 88 | 1 | 1 | 3113-Condenser tube and water box cleaning (including circulating water flow reversal) | D1-Forced - Immediate | 100-Fossil-Steam
3113 | Condenser tube and water box cleaning (including circulating water flow reversal) | Balance of Plant | Condensing System | D1 | Forced - Immediate | 2019 | Coal | CC | 100 | Fossil-Steam | MRO | Winter | 394.2 | 108 | 1 | 1 | 3113-Condenser tube and water box cleaning (including circulating water flow reversal) | D1-Forced - Immediate | 100-Fossil-Steam
3113 | Condenser tube and water box cleaning (including circulating water flow reversal) | Balance of Plant | Condensing System | D1 | Forced - Immediate | 2019 | Coal | CC | 100 | Fossil-Steam | MRO | Winter | 1559.7832 | 313 | 1 | 1 | 3113-Condenser tube and water box cleaning (including circulating water flow reversal) | D1-Forced - Immediate | 100-Fossil-Steam
3113 | Condenser tube and water box cleaning (including circulating water flow reversal) | Balance of Plant | Condensing System | D1 | Forced - Immediate | 2019 | Gas | GG | 100 | Fossil-Steam | NPCC | Summer | 171.6666 | 100 | 1 | 1 | 3113-Condenser tube and water box cleaning (including circulating water flow reversal) | D1-Forced - Immediate | 100-Fossil-Steam
3113 | Condenser tube and water box cleaning (including circulating water flow reversal) | Balance of Plant | Condensing System | D3 | Forced - Postponed | 2019 | Coal | CC | 100 | Fossil-Steam | TRE | Summer | 5627.0831 | 365 | 1 | 1 | 3113-Condenser tube and water box cleaning (including circulating water flow reversal) | D3-Forced - Postponed | 100-Fossil-Steam
3113 | Condenser tube and water box cleaning (including circulating water flow reversal) | Balance of Plant | Condensing System | D3 | Forced - Postponed | 2019 | Coal | CC | 100 | Fossil-Steam | SERC | Winter | 1566.6664 | 400 | 1 | 1 | 3113-Condenser tube and water box cleaning (including circulating water flow reversal) | D3-Forced - Postponed | 100-Fossil-Steam
3113 | Condenser tube and water box cleaning (including circulating water flow reversal) | Balance of Plant | Condensing System | D1 | Forced - Immediate | 2019 | Coal | CC | 100 | Fossil-Steam | RFC | Off-Peak | 3 | 3 | 1 | 1 | 3113-Condenser tube and water box cleaning (including circulating water flow reversal) | D1-Forced - Immediate | 100-Fossil-Steam
3113 | Condenser tube and water box cleaning (including circulating water flow reversal) | Balance of Plant | Condensing System | D1 | Forced - Immediate | 2019 | Coal | CC | 100 | Fossil-Steam | WECC | Off-Peak | 32.6666 | 40 | 1 | 1 | 3113-Condenser tube and water box cleaning (including circulating water flow reversal) | D1-Forced - Immediate | 100-Fossil-Steam
3113 | Condenser tube and water box cleaning (including circulating water flow reversal) | Balance of Plant | Condensing System | D1 | Forced - Immediate | 2019 | Coal | CC | 100 | Fossil-Steam | WECC | Off-Peak | 46 | 60 | 1 | 1 | 3113-Condenser tube and water box cleaning (including circulating water flow reversal) | D1-Forced - Immediate | 100-Fossil-Steam
3113 | Condenser tube and water box cleaning (including circulating water flow reversal) | Balance of Plant | Condensing System | D1 | Forced - Immediate | 2019 | Coal | CC | 100 | Fossil-Steam | RFC | Summer | 13 | 13 | 1 | 1 | 3113-Condenser tube and water box cleaning (including circulating water flow reversal) | D1-Forced - Immediate | 100-Fossil-Steam
3113 | Condenser tube and water box cleaning (including circulating water flow reversal) | Balance of Plant | Condensing System | D1 | Forced - Immediate | 2019 | Coal | CC | 100 | Fossil-Steam | WECC | Summer | 36.6667 | 44 | 1 | 1 | 3113-Condenser tube and water box cleaning (including circulating water flow reversal) | D1-Forced - Immediate | 100-Fossil-Steam
3113 | Condenser tube and water box cleaning (including circulating water flow reversal) | Balance of Plant | Condensing System | D1 | Forced - Immediate | 2019 | Coal | CC | 100 | Fossil-Steam | WECC | Summer | 37 | 60 | 1 | 1 | 3113-Condenser tube and water box cleaning (including circulating water flow reversal) | D1-Forced - Immediate | 100-Fossil-Steam
3113 | Condenser tube and water box cleaning (including circulating water flow reversal) | Balance of Plant | Condensing System | D1 | Forced - Immediate | 2019 | Coal | CC | 100 | Fossil-Steam | WECC | Summer | 90.3 | 63 | 1 | 1 | 3113-Condenser tube and water box cleaning (including circulating water flow reversal) | D1-Forced - Immediate | 100-Fossil-Steam
3113 | Condenser tube and water box cleaning (including circulating water flow reversal) | Balance of Plant | Condensing System | D1 | Forced - Immediate | 2019 | Coal | CC | 100 | Fossil-Steam | RFC | Summer | 5078.2166 | 83 | 1 | 1 | 3113-Condenser tube and water box cleaning (including circulating water flow reversal) | D1-Forced - Immediate | 100-Fossil-Steam
3113 | Condenser tube and water box cleaning (including circulating water flow reversal) | Balance of Plant | Condensing System | D1 | Forced - Immediate | 2019 | Coal | CC | 100 | Fossil-Steam | WECC | Winter | 30 | 30 | 1 | 1 | 3113-Condenser tube and water box cleaning (including circulating water flow reversal) | D1-Forced - Immediate | 100-Fossil-Steam
3113 | Condenser tube and water box cleaning (including circulating water flow reversal) | Balance of Plant | Condensing System | D1 | Forced - Immediate | 2019 | Coal | CC | 100 | Fossil-Steam | WECC | Winter | 33.3333 | 40 | 1 | 1 | 3113-Condenser tube and water box cleaning (including circulating water flow reversal) | D1-Forced - Immediate | 100-Fossil-Steam
3113 | Condenser tube and water box cleaning (including circulating water flow reversal) | Balance of Plant | Condensing System | D1 | Forced - Immediate | 2019 | Coal | CC | 100 | Fossil-Steam | WECC | Winter | 39.2 | 48 | 1 | 1 | 3113-Condenser tube and water box cleaning (including circulating water flow reversal) | D1-Forced - Immediate | 100-Fossil-Steam
3113 | Condenser tube and water box cleaning (including circulating water flow reversal) | Balance of Plant | Condensing System | D1 | Forced - Immediate | 2019 | Coal | CC | 100 | Fossil-Steam | MRO | Winter | 204 | 48 | 1 | 1 | 3113-Condenser tube and water box cleaning (including circulating water flow reversal) | D1-Forced - Immediate | 100-Fossil-Steam
3113 | Condenser tube and water box cleaning (including circulating water flow reversal) | Balance of Plant | Condensing System | D2 | Forced - Delayed | 2019 | Coal | CC | 100 | Fossil-Steam | MRO | Winter | 866.4 | 304 | 1 | 1 | 3113-Condenser tube and water box cleaning (including circulating water flow reversal) | D2-Forced - Delayed | 100-Fossil-Steam
3113 | Condenser tube and water box cleaning (including circulating water flow reversal) | Balance of Plant | Condensing System | D3 | Forced - Postponed | 2019 | Coal | CC | 100 | Fossil-Steam | RFC | Winter | 347.2999 | 138 | 1 | 1 | 3113-Condenser tube and water box cleaning (including circulating water flow reversal) | D3-Forced - Postponed | 100-Fossil-Steam
3113 | Condenser tube and water box cleaning (including circulating water flow reversal) | Balance of Plant | Condensing System | D1 | Forced - Immediate | 2019 | Coal | CC | 100 | Fossil-Steam | WECC | Off-Peak | 14 | 60 | 1 | 1 | 3113-Condenser tube and water box cleaning (including circulating water flow reversal) | D1-Forced - Immediate | 100-Fossil-Steam
3113 | Condenser tube and water box cleaning (including circulating water flow reversal) | Balance of Plant | Condensing System | D1 | Forced - Immediate | 2019 | Coal | CC | 100 | Fossil-Steam | WECC | Off-Peak | 33.75 | 45 | 1 | 1 | 3113-Condenser tube and water box cleaning (including circulating water flow reversal) | D1-Forced - Immediate | 100-Fossil-Steam
3113 | Condenser tube and water box cleaning (including circulating water flow reversal) | Balance of Plant | Condensing System | D1 | Forced - Immediate | 2019 | Coal | CC | 100 | Fossil-Steam | WECC | Off-Peak | 43 | 43 | 1 | 1 | 3113-Condenser tube and water box cleaning (including circulating water flow reversal) | D1-Forced - Immediate | 100-Fossil-Steam
3113 | Condenser tube and water box cleaning (including circulating water flow reversal) | Balance of Plant | Condensing System | D1 | Forced - Immediate | 2019 | Coal | CC | 100 | Fossil-Steam | WECC | Off-Peak | 50 | 50 | 1 | 1 | 3113-Condenser tube and water box cleaning (including circulating water flow reversal) | D1-Forced - Immediate | 100-Fossil-Steam
3113 | Condenser tube and water box cleaning (including circulating water flow reversal) | Balance of Plant | Condensing System | D1 | Forced - Immediate | 2019 | Coal | CC | 100 | Fossil-Steam | WECC | Summer | 50 | 50 | 1 | 3 | 3113-Condenser tube and water box cleaning (including circulating water flow reversal) | D1-Forced - Immediate | 100-Fossil-Steam
3113 | Condenser tube and water box cleaning (including circulating water flow reversal) | Balance of Plant | Condensing System | D1 | Forced - Immediate | 2019 | Coal | CC | 100 | Fossil-Steam | WECC | Winter | 21.5 | 30 | 1 | 1 | 3113-Condenser tube and water box cleaning (including circulating water flow reversal) | D1-Forced - Immediate | 100-Fossil-Steam
3113 | Condenser tube and water box cleaning (including circulating water flow reversal) | Balance of Plant | Condensing System | D1 | Forced - Immediate | 2019 | Coal | CC | 100 | Fossil-Steam | MRO | Winter | 90.2 | 66 | 1 | 1 | 3113-Condenser tube and water box cleaning (including circulating water flow reversal) | D1-Forced - Immediate | 100-Fossil-Steam
3113 | Condenser tube and water box cleaning (including circulating water flow reversal) | Balance of Plant | Condensing System | D3 | Forced - Postponed | 2019 | Gas | GG | 100 | Fossil-Steam | SERC | Summer | 2220 | 555 | 1 | 1 | 3113-Condenser tube and water box cleaning (including circulating water flow reversal) | D3-Forced - Postponed | 100-Fossil-Steam
3113 | Condenser tube and water box cleaning (including circulating water flow reversal) | Balance of Plant | Condensing System | U1 | Forced - Immediate | 2019 | Coal | CC | 100 | Fossil-Steam | SERC | Summer | 4497.5 | 257 | 1 | 1 | 3113-Condenser tube and water box cleaning (including circulating water flow reversal) | U1-Forced - Immediate | 100-Fossil-Steam
3113 | Condenser tube and water box cleaning (including circulating water flow reversal) | Balance of Plant | Condensing System | D1 | Forced - Immediate | 2019 | Coal | CC | 100 | Fossil-Steam | WECC | Off-Peak | 13.5 | 30 | 1 | 1 | 3113-Condenser tube and water box cleaning (including circulating water flow reversal) | D1-Forced - Immediate | 100-Fossil-Steam
3113 | Condenser tube and water box cleaning (including circulating water flow reversal) | Balance of Plant | Condensing System | D1 | Forced - Immediate | 2019 | Coal | CC | 100 | Fossil-Steam | WECC | Off-Peak | 17.5 | 35 | 1 | 1 | 3113-Condenser tube and water box cleaning (including circulating water flow reversal) | D1-Forced - Immediate | 100-Fossil-Steam
3113 | Condenser tube and water box cleaning (including circulating water flow reversal) | Balance of Plant | Condensing System | D1 | Forced - Immediate | 2019 | Coal | CC | 100 | Fossil-Steam | WECC | Off-Peak | 37.5 | 50 | 1 | 1 | 3113-Condenser tube and water box cleaning (including circulating water flow reversal) | D1-Forced - Immediate | 100-Fossil-Steam
3113 | Condenser tube and water box cleaning (including circulating water flow reversal) | Balance of Plant | Condensing System | D1 | Forced - Immediate | 2019 | Coal | CC | 100 | Fossil-Steam | WECC | Off-Peak | 45.75 | 45 | 1 | 1 | 3113-Condenser tube and water box cleaning (including circulating water flow reversal) | D1-Forced - Immediate | 100-Fossil-Steam
3113 | Condenser tube and water box cleaning (including circulating water flow reversal) | Balance of Plant | Condensing System | D1 | Forced - Immediate | 2019 | Coal | CC | 100 | Fossil-Steam | WECC | Off-Peak | 90 | 40 | 1 | 1 | 3113-Condenser tube and water box cleaning (including circulating water flow reversal) | D1-Forced - Immediate | 100-Fossil-Steam
3113 | Condenser tube and water box cleaning (including circulating water flow reversal) | Balance of Plant | Condensing System | D1 | Forced - Immediate | 2019 | Coal | CC | 100 | Fossil-Steam | RFC | Off-Peak | 262.4165 | 235 | 1 | 1 | 3113-Condenser tube and water box cleaning (including circulating water flow reversal) | D1-Forced - Immediate | 100-Fossil-Steam
3113 | Condenser tube and water box cleaning (including circulating water flow reversal) | Balance of Plant | Condensing System | D1 | Forced - Immediate | 2019 | Coal | CC | 100 | Fossil-Steam | WECC | Summer | 15 | 30 | 1 | 1 | 3113-Condenser tube and water box cleaning (including circulating water flow reversal) | D1-Forced - Immediate | 100-Fossil-Steam
3113 | Condenser tube and water box cleaning (including circulating water flow reversal) | Balance of Plant | Condensing System | D1 | Forced - Immediate | 2019 | Coal | CC | 100 | Fossil-Steam | WECC | Summer | 71.25 | 95 | 1 | 1 | 3113-Condenser tube and water box cleaning (including circulating water flow reversal) | D1-Forced - Immediate | 100-Fossil-Steam
3113 | Condenser tube and water box cleaning (including circulating water flow reversal) | Balance of Plant | Condensing System | D1 | Forced - Immediate | 2019 | Coal | CC | 100 | Fossil-Steam | WECC | Summer | 116.6666 | 70 | 1 | 1 | 3113-Condenser tube and water box cleaning (including circulating water flow reversal) | D1-Forced - Immediate | 100-Fossil-Steam
3113 | Condenser tube and water box cleaning (including circulating water flow reversal) | Balance of Plant | Condensing System | D1 | Forced - Immediate | 2019 | Coal | CC | 100 | Fossil-Steam | SERC | Summer | 145.127 | 6.18 | 1 | 1 | 3113-Condenser tube and water box cleaning (including circulating water flow reversal) | D1-Forced - Immediate | 100-Fossil-Steam
3113 | Condenser tube and water box cleaning (including circulating water flow reversal) | Balance of Plant | Condensing System | D1 | Forced - Immediate | 2019 | Coal | CC | 100 | Fossil-Steam | RFC | Summer | 1149 | 383 | 1 | 1 | 3113-Condenser tube and water box cleaning (including circulating water flow reversal) | D1-Forced - Immediate | 100-Fossil-Steam
3113 | Condenser tube and water box cleaning (including circulating water flow reversal) | Balance of Plant | Condensing System | D1 | Forced - Immediate | 2019 | Coal | CC | 100 | Fossil-Steam | WECC | Winter | 20 | 20 | 1 | 1 | 3113-Condenser tube and water box cleaning (including circulating water flow reversal) | D1-Forced - Immediate | 100-Fossil-Steam
3113 | Condenser tube and water box cleaning (including circulating water flow reversal) | Balance of Plant | Condensing System | D1 | Forced - Immediate | 2019 | Coal | CC | 100 | Fossil-Steam | WECC | Winter | 90 | 90 | 1 | 1 | 3113-Condenser tube and water box cleaning (including circulating water flow reversal) | D1-Forced - Immediate | 100-Fossil-Steam
3113 | Condenser tube and water box cleaning (including circulating water flow reversal) | Balance of Plant | Condensing System | D1 | Forced - Immediate | 2019 | Coal | CC | 100 | Fossil-Steam | MRO | Winter | 392.3666 | 158 | 1 | 1 | 3113-Condenser tube and water box cleaning (including circulating water flow reversal) | D1-Forced - Immediate | 100-Fossil-Steam
3113 | Condenser tube and water box cleaning (including circulating water flow reversal) | Balance of Plant | Condensing System | D1 | Forced - Immediate | 2019 | Coal | CC | 100 | Fossil-Steam | WECC | Winter | 910 | 140 | 1 | 1 | 3113-Condenser tube and water box cleaning (including circulating water flow reversal) | D1-Forced - Immediate | 100-Fossil-Steam
3113 | Condenser tube and water box cleaning (including circulating water flow reversal) | Balance of Plant | Condensing System | D1 | Forced - Immediate | 2019 | Coal | CC | 100 | Fossil-Steam | MRO | Winter | 1095.9666 | 98 | 1 | 1 | 3113-Condenser tube and water box cleaning (including circulating water flow reversal) | D1-Forced - Immediate | 100-Fossil-Steam
3113 | Condenser tube and water box cleaning (including circulating water flow reversal) | Balance of Plant | Condensing System | D1 | Forced - Immediate | 2019 | Coal | CC | 100 | Fossil-Steam | RFC | Winter | 4953.4665 | 383 | 1 | 1 | 3113-Condenser tube and water box cleaning (including circulating water flow reversal) | D1-Forced - Immediate | 100-Fossil-Steam
3113 | Condenser tube and water box cleaning (including circulating water flow reversal) | Balance of Plant | Condensing System | D2 | Forced - Delayed | 2019 | Coal | CC | 100 | Fossil-Steam | TRE | Summer | 2153.6664 | 355 | 1 | 1 | 3113-Condenser tube and water box cleaning (including circulating water flow reversal) | D2-Forced - Delayed | 100-Fossil-Steam
3113 | Condenser tube and water box cleaning (including circulating water flow reversal) | Balance of Plant | Condensing System | D2 | Forced - Delayed | 2019 | Coal | CC | 100 | Fossil-Steam | MRO | Winter | 1046.5 | 299 | 1 | 1 | 3113-Condenser tube and water box cleaning (including circulating water flow reversal) | D2-Forced - Delayed | 100-Fossil-Steam
3113 | Condenser tube and water box cleaning (including circulating water flow reversal) | Balance of Plant | Condensing System | D3 | Forced - Postponed | 2019 | Coal | CC | 100 | Fossil-Steam | WECC | Off-Peak | 1105.2666 | 281 | 1 | 1 | 3113-Condenser tube and water box cleaning (including circulating water flow reversal) | D3-Forced - Postponed | 100-Fossil-Steam
3113 | Condenser tube and water box cleaning (including circulating water flow reversal) | Balance of Plant | Condensing System | D3 | Forced - Postponed | 2019 | Coal | CC | 100 | Fossil-Steam | RFC | Winter | 149.8333 | 145 | 1 | 1 | 3113-Condenser tube and water box cleaning (including circulating water flow reversal) | D3-Forced - Postponed | 100-Fossil-Steam
3113 | Condenser tube and water box cleaning (including circulating water flow reversal) | Balance of Plant | Condensing System | D3 | Forced - Postponed | 2019 | Coal | CC | 100 | Fossil-Steam | SERC | Winter | 1420 | 400 | 1 | 1 | 3113-Condenser tube and water box cleaning (including circulating water flow reversal) | D3-Forced - Postponed | 100-Fossil-Steam
3113 | Condenser tube and water box cleaning (including circulating water flow reversal) | Balance of Plant | Condensing System | D1 | Forced - Immediate | 2019 | Coal | CC | 100 | Fossil-Steam | WECC | Off-Peak | 1286.1333 | 28 | 1 | 1 | 3113-Condenser tube and water box cleaning (including circulating water flow reversal) | D1-Forced - Immediate | 100-Fossil-Steam
3113 | Condenser tube and water box cleaning (including circulating water flow reversal) | Balance of Plant | Condensing System | D1 | Forced - Immediate | 2019 | Coal | CC | 100 | Fossil-Steam | WECC | Summer | 19.5 | 39 | 1 | 1 | 3113-Condenser tube and water box cleaning (including circulating water flow reversal) | D1-Forced - Immediate | 100-Fossil-Steam
3113 | Condenser tube and water box cleaning (including circulating water flow reversal) | Balance of Plant | Condensing System | D1 | Forced - Immediate | 2019 | Coal | CC | 100 | Fossil-Steam | WECC | Summer | 36 | 72 | 1 | 1 | 3113-Condenser tube and water box cleaning (including circulating water flow reversal) | D1-Forced - Immediate | 100-Fossil-Steam
3113 | Condenser tube and water box cleaning (including circulating water flow reversal) | Balance of Plant | Condensing System | D1 | Forced - Immediate | 2019 | Coal | CC | 100 | Fossil-Steam | WECC | Summer | 90 | 60 | 1 | 1 | 3113-Condenser tube and water box cleaning (including circulating water flow reversal) | D1-Forced - Immediate | 100-Fossil-Steam
3113 | Condenser tube and water box cleaning (including circulating water flow reversal) | Balance of Plant | Condensing System | D1 | Forced - Immediate | 2019 | Coal | CC | 100 | Fossil-Steam | SERC | Summer | 421.2833 | 157 | 1 | 1 | 3113-Condenser tube and water box cleaning (including circulating water flow reversal) | D1-Forced - Immediate | 100-Fossil-Steam
3113 | Condenser tube and water box cleaning (including circulating water flow reversal) | Balance of Plant | Condensing System | D1 | Forced - Immediate | 2019 | Coal | CC | 100 | Fossil-Steam | RFC | Winter | 8 | 8 | 1 | 1 | 3113-Condenser tube and water box cleaning (including circulating water flow reversal) | D1-Forced - Immediate | 100-Fossil-Steam
3113 | Condenser tube and water box cleaning (including circulating water flow reversal) | Balance of Plant | Condensing System | D1 | Forced - Immediate | 2019 | Coal | CC | 100 | Fossil-Steam | WECC | Winter | 18 | 36 | 1 | 1 | 3113-Condenser tube and water box cleaning (including circulating water flow reversal) | D1-Forced - Immediate | 100-Fossil-Steam
3113 | Condenser tube and water box cleaning (including circulating water flow reversal) | Balance of Plant | Condensing System | D1 | Forced - Immediate | 2019 | Coal | CC | 100 | Fossil-Steam | WECC | Winter | 30 | 40 | 1 | 1 | 3113-Condenser tube and water box cleaning (including circulating water flow reversal) | D1-Forced - Immediate | 100-Fossil-Steam
3113 | Condenser tube and water box cleaning (including circulating water flow reversal) | Balance of Plant | Condensing System | D1 | Forced - Immediate | 2019 | Coal | CC | 100 | Fossil-Steam | WECC | Winter | 40 | 40 | 1 | 2 | 3113-Condenser tube and water box cleaning (including circulating water flow reversal) | D1-Forced - Immediate | 100-Fossil-Steam
3113 | Condenser tube and water box cleaning (including circulating water flow reversal) | Balance of Plant | Condensing System | D1 | Forced - Immediate | 2019 | Coal | CC | 100 | Fossil-Steam | SERC | Winter | 1158 | 72 | 1 | 1 | 3113-Condenser tube and water box cleaning (including circulating water flow reversal) | D1-Forced - Immediate | 100-Fossil-Steam
3113 | Condenser tube and water box cleaning (including circulating water flow reversal) | Balance of Plant | Condensing System | D1 | Forced - Immediate | 2019 | Coal | CC | 100 | Fossil-Steam | MRO | Winter | 9119.6663 | 502 | 1 | 1 | 3113-Condenser tube and water box cleaning (including circulating water flow reversal) | D1-Forced - Immediate | 100-Fossil-Steam
3113 | Condenser tube and water box cleaning (including circulating water flow reversal) | Balance of Plant | Condensing System | D1 | Forced - Immediate | 2019 | Gas | GG | 100 | Fossil-Steam | SERC | Off-Peak | 406.6666 | 122 | 1 | 1 | 3113-Condenser tube and water box cleaning (including circulating water flow reversal) | D1-Forced - Immediate | 100-Fossil-Steam
3113 | Condenser tube and water box cleaning (including circulating water flow reversal) | Balance of Plant | Condensing System | D1 | Forced - Immediate | 2019 | Gas | GG | 100 | Fossil-Steam | RFC | Summer | 20.5833 | 5 | 1 | 1 | 3113-Condenser tube and water box cleaning (including circulating water flow reversal) | D1-Forced - Immediate | 100-Fossil-Steam
3113 | Condenser tube and water box cleaning (including circulating water flow reversal) | Balance of Plant | Condensing System | D2 | Forced - Delayed | 2019 | Coal | CC | 100 | Fossil-Steam | MRO | Off-Peak | 1256 | 314 | 1 | 1 | 3113-Condenser tube and water box cleaning (including circulating water flow reversal) | D2-Forced - Delayed | 100-Fossil-Steam
3113 | Condenser tube and water box cleaning (including circulating water flow reversal) | Balance of Plant | Condensing System | D2 | Forced - Delayed | 2019 | Coal | CC | 100 | Fossil-Steam | SERC | Summer | 43.75 | 35 | 1 | 1 | 3113-Condenser tube and water box cleaning (including circulating water flow reversal) | D2-Forced - Delayed | 100-Fossil-Steam
3113 | Condenser tube and water box cleaning (including circulating water flow reversal) | Balance of Plant | Condensing System | D2 | Forced - Delayed | 2019 | Coal | CC | 100 | Fossil-Steam | MRO | Winter | 849.9999 | 300 | 1 | 1 | 3113-Condenser tube and water box cleaning (including circulating water flow reversal) | D2-Forced - Delayed | 100-Fossil-Steam
3113 | Condenser tube and water box cleaning (including circulating water flow reversal) | Balance of Plant | Condensing System | D2 | Forced - Delayed | 2019 | Coal | CC | 100 | Fossil-Steam | MRO | Winter | 1053.8665 | 304 | 1 | 1 | 3113-Condenser tube and water box cleaning (including circulating water flow reversal) | D2-Forced - Delayed | 100-Fossil-Steam
3113 | Condenser tube and water box cleaning (including circulating water flow reversal) | Balance of Plant | Condensing System | D3 | Forced - Postponed | 2019 | Coal | CC | 100 | Fossil-Steam | WECC | Off-Peak | 115.8333 | 139 | 1 | 1 | 3113-Condenser tube and water box cleaning (including circulating water flow reversal) | D3-Forced - Postponed | 100-Fossil-Steam
3113 | Condenser tube and water box cleaning (including circulating water flow reversal) | Balance of Plant | Condensing System | D3 | Forced - Postponed | 2019 | Coal | CC | 100 | Fossil-Steam | WECC | Off-Peak | 9357.1 | 274 | 1 | 1 | 3113-Condenser tube and water box cleaning (including circulating water flow reversal) | D3-Forced - Postponed | 100-Fossil-Steam
3113 | Condenser tube and water box cleaning (including circulating water flow reversal) | Balance of Plant | Condensing System | D3 | Forced - Postponed | 2019 | Nuclear | NU | 200 | Nuclear | RFC | Off-Peak | 19110.7 | 322 | 1 | 1 | 3113-Condenser tube and water box cleaning (including circulating water flow reversal) | D3-Forced - Postponed | 200-Nuclear
3113 | Condenser tube and water box cleaning (including circulating water flow reversal) | Balance of Plant | Condensing System | D1 | Forced - Immediate | 2019 | Nuclear | NU | 200 | Nuclear | RFC | Summer | 3781.75 | 151.27 | 1 | 1 | 3113-Condenser tube and water box cleaning (including circulating water flow reversal) | D1-Forced - Immediate | 200-Nuclear
3113 | Condenser tube and water box cleaning (including circulating water flow reversal) | Balance of Plant | Condensing System | D1 | Forced - Immediate | 2019 | Coal | OS | 800 | Miscellaneous | RFC | Summer | 477 | 27 | 1 | 1 | 3113-Condenser tube and water box cleaning (including circulating water flow reversal) | D1-Forced - Immediate | 800-Miscellaneous
3113 | Condenser tube and water box cleaning (including circulating water flow reversal) | Balance of Plant | Condensing System | D1 | Forced - Immediate | 2019 | Gas | GG | 810 | Multi-boiler/Multi-turbine | RFC | Summer | 55.1 | 6 | 1 | 1 | 3113-Condenser tube and water box cleaning (including circulating water flow reversal) | D1-Forced - Immediate | 810-Multi-boiler/Multi-turbine
3113 | Condenser tube and water box cleaning (including circulating water flow reversal) | Balance of Plant | Condensing System | D1 | Forced - Immediate | 2019 | Gas | GG | 810 | Multi-boiler/Multi-turbine | RFC | Summer | 113 | 10 | 1 | 1 | 3113-Condenser tube and water box cleaning (including circulating water flow reversal) | D1-Forced - Immediate | 810-Multi-boiler/Multi-turbine
3113 | Condenser tube and water box cleaning (including circulating water flow reversal) | Balance of Plant | Condensing System | D1 | Forced - Immediate | 2019 | Gas | GG | 810 | Multi-boiler/Multi-turbine | RFC | Summer | 16.75 | 5 | 1 | 1 | 3113-Condenser tube and water box cleaning (including circulating water flow reversal) | D1-Forced - Immediate | 810-Multi-boiler/Multi-turbine
3113 | Condenser tube and water box cleaning (including circulating water flow reversal) | Balance of Plant | Condensing System | D1 | Forced - Immediate | 2019 | Gas | GG | 810 | Multi-boiler/Multi-turbine | RFC | Summer | 107 | 15 | 1 | 1 | 3113-Condenser tube and water box cleaning (including circulating water flow reversal) | D1-Forced - Immediate | 810-Multi-boiler/Multi-turbine
3113 | Condenser tube and water box cleaning (including circulating water flow reversal) | Balance of Plant | Condensing System | D1 | Forced - Immediate | 2019 | Coal | OS | 810 | Multi-boiler/Multi-turbine | NPCC | Off-Peak | 678.9333 | 32 | 1 | 1 | 3113-Condenser tube and water box cleaning (including circulating water flow reversal) | D1-Forced - Immediate | 810-Multi-boiler/Multi-turbine
3113 | Condenser tube and water box cleaning (including circulating water flow reversal) | Balance of Plant | Condensing System | D1 | Forced - Immediate | 2019 | Gas | GG | 810 | Multi-boiler/Multi-turbine | RFC | Summer | 5 | 10 | 1 | 1 | 3113-Condenser tube and water box cleaning (including circulating water flow reversal) | D1-Forced - Immediate | 810-Multi-boiler/Multi-turbine
3113 | Condenser tube and water box cleaning (including circulating water flow reversal) | Balance of Plant | Condensing System | D1 | Forced - Immediate | 2019 | Gas | GG | 810 | Multi-boiler/Multi-turbine | RFC | Summer | 81.0333 | 11 | 1 | 1 | 3113-Condenser tube and water box cleaning (including circulating water flow reversal) | D1-Forced - Immediate | 810-Multi-boiler/Multi-turbine
3113 | Condenser tube and water box cleaning (including circulating water flow reversal) | Balance of Plant | Condensing System | D1 | Forced - Immediate | 2019 | Gas | GG | 810 | Multi-boiler/Multi-turbine | RFC | Summer | 352.1333 | 8 | 1 | 1 | 3113-Condenser tube and water box cleaning (including circulating water flow reversal) | D1-Forced - Immediate | 810-Multi-boiler/Multi-turbine
3113 | Condenser tube and water box cleaning (including circulating water flow reversal) | Balance of Plant | Condensing System | U1 | Forced - Immediate | 2019 | Coal | OS | 810 | Multi-boiler/Multi-turbine | NPCC | Off-Peak | 636.5 | 30 | 1 | 1 | 3113-Condenser tube and water box cleaning (including circulating water flow reversal) | U1-Forced - Immediate | 810-Multi-boiler/Multi-turbine
3113 | Condenser tube and water box cleaning (including circulating water flow reversal) | Balance of Plant | Condensing System | U1 | Forced - Immediate | 2019 | Coal | OS | 810 | Multi-boiler/Multi-turbine | NPCC | Off-Peak | 1064.5 | 30 | 1 | 1 | 3113-Condenser tube and water box cleaning (including circulating water flow reversal) | U1-Forced - Immediate | 810-Multi-boiler/Multi-turbine
3113 | Condenser tube and water box cleaning (including circulating water flow reversal) | Balance of Plant | Condensing System | U1 | Forced - Immediate | 2019 | Coal | OS | 810 | Multi-boiler/Multi-turbine | NPCC | Winter | 224.5 | 30 | 1 | 1 | 3113-Condenser tube and water box cleaning (including circulating water flow reversal) | U1-Forced - Immediate | 810-Multi-boiler/Multi-turbine
3113 | Condenser tube and water box cleaning (including circulating water flow reversal) | Balance of Plant | Condensing System | D3 | Forced - Postponed | 2019 | Waste Heat | WH | 852 | CC steam units | TRE | Summer | 4.0553 | 3.16 | 1 | 1 | 3113-Condenser tube and water box cleaning (including circulating water flow reversal) | D3-Forced - Postponed | 852-CC steam units
3113 | Condenser tube and water box cleaning (including circulating water flow reversal) | Balance of Plant | Condensing System | D3 | Forced - Postponed | 2019 | Waste Heat | WH | 852 | CC steam units | TRE | Summer | 0.68566 | 3.74 | 1 | 1 | 3113-Condenser tube and water box cleaning (including circulating water flow reversal) | D3-Forced - Postponed | 852-CC steam units
3113 | Condenser tube and water box cleaning (including circulating water flow reversal) | Balance of Plant | Condensing System | D3 | Forced - Postponed | 2019 | Waste Heat | WH | 852 | CC steam units | TRE | Summer | 0.792 | 3.96 | 1 | 1 | 3113-Condenser tube and water box cleaning (including circulating water flow reversal) | D3-Forced - Postponed | 852-CC steam units
3113 | Condenser tube and water box cleaning (including circulating water flow reversal) | Balance of Plant | Condensing System | D3 | Forced - Postponed | 2019 | Waste Heat | WH | 852 | CC steam units | TRE | Summer | 1.576 | 3.94 | 1 | 1 | 3113-Condenser tube and water box cleaning (including circulating water flow reversal) | D3-Forced - Postponed | 852-CC steam units
3113 | Condenser tube and water box cleaning (including circulating water flow reversal) | Balance of Plant | Condensing System | D3 | Forced - Postponed | 2019 | Waste Heat | WH | 852 | CC steam units | TRE | Summer | 12.3667 | 3.5 | 1 | 1 | 3113-Condenser tube and water box cleaning (including circulating water flow reversal) | D3-Forced - Postponed | 852-CC steam units
3113 | Condenser tube and water box cleaning (including circulating water flow reversal) | Balance of Plant | Condensing System | D3 | Forced - Postponed | 2019 | Waste Heat | WH | 852 | CC steam units | TRE | Summer | 0.292 | 4.38 | 1 | 1 | 3113-Condenser tube and water box cleaning (including circulating water flow reversal) | D3-Forced - Postponed | 852-CC steam units
3113 | Condenser tube and water box cleaning (including circulating water flow reversal) | Balance of Plant | Condensing System | D3 | Forced - Postponed | 2019 | Waste Heat | WH | 852 | CC steam units | TRE | Summer | 0.7315 | 3.99 | 1 | 1 | 3113-Condenser tube and water box cleaning (including circulating water flow reversal) | D3-Forced - Postponed | 852-CC steam units
3113 | Condenser tube and water box cleaning (including circulating water flow reversal) | Balance of Plant | Condensing System | D3 | Forced - Postponed | 2019 | Waste Heat | WH | 852 | CC steam units | TRE | Summer | 1.488 | 5.58 | 1 | 1 | 3113-Condenser tube and water box cleaning (including circulating water flow reversal) | D3-Forced - Postponed | 852-CC steam units
3113 | Condenser tube and water box cleaning (including circulating water flow reversal) | Balance of Plant | Condensing System | D3 | Forced - Postponed | 2019 | Waste Heat | WH | 852 | CC steam units | TRE | Summer | 1.287 | 4.29 | 1 | 1 | 3113-Condenser tube and water box cleaning (including circulating water flow reversal) | D3-Forced - Postponed | 852-CC steam units
3113 | Condenser tube and water box cleaning (including circulating water flow reversal) | Balance of Plant | Condensing System | D3 | Forced - Postponed | 2019 | Waste Heat | WH | 852 | CC steam units | TRE | Summer | 6.2133 | 4.66 | 1 | 1 | 3113-Condenser tube and water box cleaning (including circulating water flow reversal) | D3-Forced - Postponed | 852-CC steam units
3113 | Condenser tube and water box cleaning (including circulating water flow reversal) | Balance of Plant | Condensing System | D3 | Forced - Postponed | 2019 | Waste Heat | WH | 852 | CC steam units | TRE | Summer | 0.5685 | 3.79 | 1 | 1 | 3113-Condenser tube and water box cleaning (including circulating water flow reversal) | D3-Forced - Postponed | 852-CC steam units
3113 | Condenser tube and water box cleaning (including circulating water flow reversal) | Balance of Plant | Condensing System | D3 | Forced - Postponed | 2019 | Waste Heat | WH | 852 | CC steam units | TRE | Summer | 0.693 | 3.78 | 1 | 1 | 3113-Condenser tube and water box cleaning (including circulating water flow reversal) | D3-Forced - Postponed | 852-CC steam units
3113 | Condenser tube and water box cleaning (including circulating water flow reversal) | Balance of Plant | Condensing System | D3 | Forced - Postponed | 2019 | Waste Heat | WH | 852 | CC steam units | TRE | Summer | 0.75167 | 4.1 | 1 | 1 | 3113-Condenser tube and water box cleaning (including circulating water flow reversal) | D3-Forced - Postponed | 852-CC steam units
3113 | Condenser tube and water box cleaning (including circulating water flow reversal) | Balance of Plant | Condensing System | D3 | Forced - Postponed | 2019 | Waste Heat | WH | 852 | CC steam units | TRE | Summer | 1.1588 | 4.09 | 1 | 1 | 3113-Condenser tube and water box cleaning (including circulating water flow reversal) | D3-Forced - Postponed | 852-CC steam units
3113 | Condenser tube and water box cleaning (including circulating water flow reversal) | Balance of Plant | Condensing System | D3 | Forced - Postponed | 2019 | Waste Heat | WH | 852 | CC steam units | TRE | Summer | 0.86 | 4.3 | 1 | 1 | 3113-Condenser tube and water box cleaning (including circulating water flow reversal) | D3-Forced - Postponed | 852-CC steam units
3113 | Condenser tube and water box cleaning (including circulating water flow reversal) | Balance of Plant | Condensing System | D3 | Forced - Postponed | 2019 | Waste Heat | WH | 852 | CC steam units | TRE | Summer | 1.2382 | 4.37 | 1 | 1 | 3113-Condenser tube and water box cleaning (including circulating water flow reversal) | D3-Forced - Postponed | 852-CC steam units
3113 | Condenser tube and water box cleaning (including circulating water flow reversal) | Balance of Plant | Condensing System | D3 | Forced - Postponed | 2019 | Waste Heat | WH | 852 | CC steam units | TRE | Summer | 1.3167 | 3.95 | 1 | 1 | 3113-Condenser tube and water box cleaning (including circulating water flow reversal) | D3-Forced - Postponed | 852-CC steam units
3113 | Condenser tube and water box cleaning (including circulating water flow reversal) | Balance of Plant | Condensing System | D3 | Forced - Postponed | 2019 | Waste Heat | WH | 852 | CC steam units | TRE | Summer | 4.27 | 4.2 | 1 | 1 | 3113-Condenser tube and water box cleaning (including circulating water flow reversal) | D3-Forced - Postponed | 852-CC steam units
3113 | Condenser tube and water box cleaning (including circulating water flow reversal) | Balance of Plant | Condensing System | D3 | Forced - Postponed | 2019 | Waste Heat | WH | 852 | CC steam units | TRE | Summer | 7.9333 | 3.5 | 1 | 1 | 3113-Condenser tube and water box cleaning (including circulating water flow reversal) | D3-Forced - Postponed | 852-CC steam units
3113 | Condenser tube and water box cleaning (including circulating water flow reversal) | Balance of Plant | Condensing System | D3 | Forced - Postponed | 2019 | Waste Heat | WH | 852 | CC steam units | TRE | Summer | 3.5425 | 3.27 | 1 | 1 | 3113-Condenser tube and water box cleaning (including circulating water flow reversal) | D3-Forced - Postponed | 852-CC steam units
3113 | Condenser tube and water box cleaning (including circulating water flow reversal) | Balance of Plant | Condensing System | D3 | Forced - Postponed | 2019 | Waste Heat | WH | 852 | CC steam units | TRE | Summer | 0.748 | 3.74 | 1 | 1 | 3113-Condenser tube and water box cleaning (including circulating water flow reversal) | D3-Forced - Postponed | 852-CC steam units
3113 | Condenser tube and water box cleaning (including circulating water flow reversal) | Balance of Plant | Condensing System | D3 | Forced - Postponed | 2019 | Waste Heat | WH | 852 | CC steam units | TRE | Summer | 1.1447 | 4.04 | 1 | 1 | 3113-Condenser tube and water box cleaning (including circulating water flow reversal) | D3-Forced - Postponed | 852-CC steam units
3113 | Condenser tube and water box cleaning (including circulating water flow reversal) | Balance of Plant | Condensing System | D3 | Forced - Postponed | 2019 | Waste Heat | WH | 852 | CC steam units | TRE | Summer | 8.554 | 3.29 | 1 | 1 | 3113-Condenser tube and water box cleaning (including circulating water flow reversal) | D3-Forced - Postponed | 852-CC steam units
3116 | Air-cooled condenser fans | Balance of Plant | Condensing System | D1 | Forced - Immediate | 2019 | Coal | CC | 100 | Fossil-Steam | WECC | Off-Peak | 0.5 | 2 | 1 | 1 | 3116-Air-cooled condenser fans | D1-Forced - Immediate | 100-Fossil-Steam
3116 | Air-cooled condenser fans | Balance of Plant | Condensing System | D1 | Forced - Immediate | 2019 | Gas | GG | 850 | Combined Cycle Block | SERC | Summer | 31 | 15.5 | 1 | 1 | 3116-Air-cooled condenser fans | D1-Forced - Immediate | 850-Combined Cycle Block
3116 | Air-cooled condenser fans | Balance of Plant | Condensing System | D1 | Forced - Immediate | 2019 | Gas | GG | 850 | Combined Cycle Block | SERC | Summer | 378.3998 | 258 | 1 | 1 | 3116-Air-cooled condenser fans | D1-Forced - Immediate | 850-Combined Cycle Block
3116 | Air-cooled condenser fans | Balance of Plant | Condensing System | D1 | Forced - Immediate | 2019 | Gas | GG | 850 | Combined Cycle Block | SERC | Summer | 3240 | 15 | 1 | 1 | 3116-Air-cooled condenser fans | D1-Forced - Immediate | 850-Combined Cycle Block
3116 | Air-cooled condenser fans | Balance of Plant | Condensing System | D1 | Forced - Immediate | 2019 | Gas | GG | 850 | Combined Cycle Block | SERC | Summer | 780 | 32.5 | 1 | 1 | 3116-Air-cooled condenser fans | D1-Forced - Immediate | 850-Combined Cycle Block
3116 | Air-cooled condenser fans | Balance of Plant | Condensing System | D1 | Forced - Immediate | 2019 | Gas | GG | 852 | CC steam units | NPCC | Summer | 64.9 | 33 | 1 | 1 | 3116-Air-cooled condenser fans | D1-Forced - Immediate | 852-CC steam units
3116 | Air-cooled condenser fans | Balance of Plant | Condensing System | D1 | Forced - Immediate | 2019 | Gas | GG | 852 | CC steam units | NPCC | Summer | 369.0833 | 43 | 1 | 1 | 3116-Air-cooled condenser fans | D1-Forced - Immediate | 852-CC steam units
3118 | Other Air-cooled condenser problems | Balance of Plant | Condensing System | D1 | Forced - Immediate | 2019 | Coal | CC | 100 | Fossil-Steam | WECC | Winter | 37.5 | 6 | 1 | 1 | 3118-Other Air-cooled condenser problems | D1-Forced - Immediate | 100-Fossil-Steam
3118 | Other Air-cooled condenser problems | Balance of Plant | Condensing System | D1 | Forced - Immediate | 2019 | Coal | CC | 100 | Fossil-Steam | WECC | Off-Peak | 0.08333 | 5 | 1 | 1 | 3118-Other Air-cooled condenser problems | D1-Forced - Immediate | 100-Fossil-Steam
3118 | Other Air-cooled condenser problems | Balance of Plant | Condensing System | D1 | Forced - Immediate | 2019 | Coal | CC | 100 | Fossil-Steam | WECC | Winter | 2.6 | 6 | 1 | 1 | 3118-Other Air-cooled condenser problems | D1-Forced - Immediate | 100-Fossil-Steam
3118 | Other Air-cooled condenser problems | Balance of Plant | Condensing System | D1 | Forced - Immediate | 2019 | Coal | CC | 100 | Fossil-Steam | WECC | Winter | 1924.5832 | 155 | 1 | 1 | 3118-Other Air-cooled condenser problems | D1-Forced - Immediate | 100-Fossil-Steam
3118 | Other Air-cooled condenser problems | Balance of Plant | Condensing System | D1 | Forced - Immediate | 2019 | Coal | CC | 100 | Fossil-Steam | WECC | Summer | 94.8 | 18 | 1 | 1 | 3118-Other Air-cooled condenser problems | D1-Forced - Immediate | 100-Fossil-Steam
3118 | Other Air-cooled condenser problems | Balance of Plant | Condensing System | D1 | Forced - Immediate | 2019 | Coal | OS | 800 | Miscellaneous | RFC | Winter | 478.3333 | 5 | 1 | 1 | 3118-Other Air-cooled condenser problems | D1-Forced - Immediate | 800-Miscellaneous
3118 | Other Air-cooled condenser problems | Balance of Plant | Condensing System | D1 | Forced - Immediate | 2019 | Gas | OG | 850 | Combined Cycle Block | MRO | Summer | 86.3333 | 10 | 1 | 1 | 3118-Other Air-cooled condenser problems | D1-Forced - Immediate | 850-Combined Cycle Block
3118 | Other Air-cooled condenser problems | Balance of Plant | Condensing System | D1 | Forced - Immediate | 2019 | Gas | OG | 850 | Combined Cycle Block | MRO | Summer | 135 | 15 | 1 | 1 | 3118-Other Air-cooled condenser problems | D1-Forced - Immediate | 850-Combined Cycle Block
3118 | Other Air-cooled condenser problems | Balance of Plant | Condensing System | D1 | Forced - Immediate | 2019 | Gas | GG | 850 | Combined Cycle Block | SERC | Summer | 1367.6833 | 19 | 1 | 1 | 3118-Other Air-cooled condenser problems | D1-Forced - Immediate | 850-Combined Cycle Block
3118 | Other Air-cooled condenser problems | Balance of Plant | Condensing System | D1 | Forced - Immediate | 2019 | Gas | OG | 850 | Combined Cycle Block | MRO | Summer | 127.75 | 15 | 1 | 1 | 3118-Other Air-cooled condenser problems | D1-Forced - Immediate | 850-Combined Cycle Block
3118 | Other Air-cooled condenser problems | Balance of Plant | Condensing System | D1 | Forced - Immediate | 2019 | Gas | GG | 850 | Combined Cycle Block | SERC | Summer | 18 | 12 | 1 | 1 | 3118-Other Air-cooled condenser problems | D1-Forced - Immediate | 850-Combined Cycle Block
3118 | Other Air-cooled condenser problems | Balance of Plant | Condensing System | D1 | Forced - Immediate | 2019 | Gas | GG | 850 | Combined Cycle Block | SERC | Summer | 160 | 80 | 1 | 1 | 3118-Other Air-cooled condenser problems | D1-Forced - Immediate | 850-Combined Cycle Block
3118 | Other Air-cooled condenser problems | Balance of Plant | Condensing System | D1 | Forced - Immediate | 2019 | Gas | GG | 850 | Combined Cycle Block | SERC | Summer | 252 | 210 | 1 | 1 | 3118-Other Air-cooled condenser problems | D1-Forced - Immediate | 850-Combined Cycle Block
3118 | Other Air-cooled condenser problems | Balance of Plant | Condensing System | D1 | Forced - Immediate | 2019 | Gas | OG | 850 | Combined Cycle Block | MRO | Summer | 70 | 10 | 1 | 1 | 3118-Other Air-cooled condenser problems | D1-Forced - Immediate | 850-Combined Cycle Block
3118 | Other Air-cooled condenser problems | Balance of Plant | Condensing System | D1 | Forced - Immediate | 2019 | Gas | GG | 850 | Combined Cycle Block | NPCC | Off-Peak | 591.3249 | 162.75 | 1 | 1 | 3118-Other Air-cooled condenser problems | D1-Forced - Immediate | 850-Combined Cycle Block
3118 | Other Air-cooled condenser problems | Balance of Plant | Condensing System | D1 | Forced - Immediate | 2019 | Gas | GG | 850 | Combined Cycle Block | NPCC | Off-Peak | 4807.2416 | 275.75 | 1 | 1 | 3118-Other Air-cooled condenser problems | D1-Forced - Immediate | 850-Combined Cycle Block
3118 | Other Air-cooled condenser problems | Balance of Plant | Condensing System | D1 | Forced - Immediate | 2019 | Gas | OG | 850 | Combined Cycle Block | MRO | Summer | 63 | 12 | 1 | 1 | 3118-Other Air-cooled condenser problems | D1-Forced - Immediate | 850-Combined Cycle Block
3118 | Other Air-cooled condenser problems | Balance of Plant | Condensing System | U1 | Forced - Immediate | 2019 | Gas | GG | 850 | Combined Cycle Block | SERC | Summer | 952.85 | 323 | 1 | 1 | 3118-Other Air-cooled condenser problems | U1-Forced - Immediate | 850-Combined Cycle Block
3118 | Other Air-cooled condenser problems | Balance of Plant | Condensing System | D1 | Forced - Immediate | 2019 | Gas | GG | 850 | Combined Cycle Block | SERC | Summer | 3.5 | 7 | 1 | 1 | 3118-Other Air-cooled condenser problems | D1-Forced - Immediate | 850-Combined Cycle Block
3118 | Other Air-cooled condenser problems | Balance of Plant | Condensing System | D1 | Forced - Immediate | 2019 | Gas | GG | 850 | Combined Cycle Block | SERC | Summer | 2231.4833 | 31 | 1 | 1 | 3118-Other Air-cooled condenser problems | D1-Forced - Immediate | 850-Combined Cycle Block
3118 | Other Air-cooled condenser problems | Balance of Plant | Condensing System | D1 | Forced - Immediate | 2019 | Gas | OG | 850 | Combined Cycle Block | MRO | Summer | 34.3333 | 10 | 1 | 1 | 3118-Other Air-cooled condenser problems | D1-Forced - Immediate | 850-Combined Cycle Block
3118 | Other Air-cooled condenser problems | Balance of Plant | Condensing System | U1 | Forced - Immediate | 2019 | Gas | GG | 851 | CC GT units | NPCC | Off-Peak | 358.3332 | 215 | 1 | 1 | 3118-Other Air-cooled condenser problems | U1-Forced - Immediate | 851-CC GT units
3118 | Other Air-cooled condenser problems | Balance of Plant | Condensing System | U1 | Forced - Immediate | 2019 | Gas | GG | 851 | CC GT units | NPCC | Off-Peak | 6127.5 | 215 | 1 | 1 | 3118-Other Air-cooled condenser problems | U1-Forced - Immediate | 851-CC GT units
3118 | Other Air-cooled condenser problems | Balance of Plant | Condensing System | U1 | Forced - Immediate | 2019 | Gas | GG | 851 | CC GT units | NPCC | Winter | 147.3332 | 221 | 1 | 1 | 3118-Other Air-cooled condenser problems | U1-Forced - Immediate | 851-CC GT units
3118 | Other Air-cooled condenser problems | Balance of Plant | Condensing System | U1 | Forced - Immediate | 2019 | Gas | GG | 852 | CC steam units | NPCC | Off-Peak | 3817.6666 | 130 | 1 | 1 | 3118-Other Air-cooled condenser problems | U1-Forced - Immediate | 852-CC steam units
3118 | Other Air-cooled condenser problems | Balance of Plant | Condensing System | U1 | Forced - Immediate | 2019 | Gas | GG | 852 | CC steam units | NPCC | Off-Peak | 325 | 130 | 1 | 1 | 3118-Other Air-cooled condenser problems | U1-Forced - Immediate | 852-CC steam units
3118 | Other Air-cooled condenser problems | Balance of Plant | Condensing System | U1 | Forced - Immediate | 2019 | Waste Heat | WH | 852 | CC steam units | WECC | Off-Peak | 180 | 240 | 1 | 1 | 3118-Other Air-cooled condenser problems | U1-Forced - Immediate | 852-CC steam units
3119 | Other condenser tube casing or shell and internal problems | Balance of Plant | Condensing System | D1 | Forced - Immediate | 2019 | Coal | CC | 100 | Fossil-Steam | TRE | Off-Peak | 195.3833 | 19 | 1 | 1 | 3119-Other condenser tube casing or shell and internal problems | D1-Forced - Immediate | 100-Fossil-Steam
3119 | Other condenser tube casing or shell and internal problems | Balance of Plant | Condensing System | D1 | Forced - Immediate | 2019 | Coal | CC | 100 | Fossil-Steam | SERC | Summer | 34559.2 | 48 | 1 | 1 | 3119-Other condenser tube casing or shell and internal problems | D1-Forced - Immediate | 100-Fossil-Steam
3119 | Other condenser tube casing or shell and internal problems | Balance of Plant | Condensing System | D1 | Forced - Immediate | 2019 | Nuclear | NU | 200 | Nuclear | NPCC | Off-Peak | 2726 | 29 | 1 | 1 | 3119-Other condenser tube casing or shell and internal problems | D1-Forced - Immediate | 200-Nuclear
3119 | Other condenser tube casing or shell and internal problems | Balance of Plant | Condensing System | U1 | Forced - Immediate | 2019 | Gas | GG | 850 | Combined Cycle Block | MRO | Off-Peak | 662.4 | 276 | 1 | 1 | 3119-Other condenser tube casing or shell and internal problems | U1-Forced - Immediate | 850-Combined Cycle Block
3120 | Tube sheets | Balance of Plant | Condensing System | D1 | Forced - Immediate | 2019 | Coal | CC | 100 | Fossil-Steam | SERC | Summer | 4080 | 45 | 1 | 1 | 3120-Tube sheets | D1-Forced - Immediate | 100-Fossil-Steam
3120 | Tube sheets | Balance of Plant | Condensing System | D1 | Forced - Immediate | 2019 | Coal | CC | 100 | Fossil-Steam | SERC | Summer | 6008.3333 | 70 | 1 | 1 | 3120-Tube sheets | D1-Forced - Immediate | 100-Fossil-Steam
3121 | Expansion joint | Balance of Plant | Condensing System | U1 | Forced - Immediate | 2019 | Coal | CC | 100 | Fossil-Steam | MRO | Off-Peak | 23015.3333 | 184 | 1 | 1 | 3121-Expansion joint | U1-Forced - Immediate | 100-Fossil-Steam
3121 | Expansion joint | Balance of Plant | Condensing System | U1 | Forced - Immediate | 2019 | Coal | CC | 100 | Fossil-Steam | SERC | Summer | 1219.0665 | 223 | 1 | 1 | 3121-Expansion joint | U1-Forced - Immediate | 100-Fossil-Steam
3121 | Expansion joint | Balance of Plant | Condensing System | U1 | Forced - Immediate | 2019 | Gas | GG | 850 | Combined Cycle Block | NPCC | Summer | 60990.8714 | 334.9 | 1 | 1 | 3121-Expansion joint | U1-Forced - Immediate | 850-Combined Cycle Block
3122 | Gaskets and seals | Balance of Plant | Condensing System | U1 | Forced - Immediate | 2019 | Gas | GG | 100 | Fossil-Steam | SERC | Summer | 2525 | 505 | 1 | 1 | 3122-Gaskets and seals | U1-Forced - Immediate | 100-Fossil-Steam
3122 | Gaskets and seals | Balance of Plant | Condensing System | U2 | Forced - Delayed | 2019 | Gas | GG | 100 | Fossil-Steam | MRO | Off-Peak | 6162 | 158 | 1 | 1 | 3122-Gaskets and seals | U2-Forced - Delayed | 100-Fossil-Steam
3122 | Gaskets and seals | Balance of Plant | Condensing System | U1 | Forced - Immediate | 2019 | Gas | GG | 861 | CoG GT units | SERC | Summer | 1734.6 | 36 | 1 | 1 | 3122-Gaskets and seals | U1-Forced - Immediate | 861-CoG GT units
3123 | Hot well | Balance of Plant | Condensing System | D1 | Forced - Immediate | 2019 | Coal | CC | 100 | Fossil-Steam | TRE | Summer | 55.3333 | 10 | 1 | 1 | 3123-Hot well | D1-Forced - Immediate | 100-Fossil-Steam
3123 | Hot well | Balance of Plant | Condensing System | D1 | Forced - Immediate | 2019 | Coal | CC | 100 | Fossil-Steam | TRE | Summer | 2147.2 | 48 | 1 | 1 | 3123-Hot well | D1-Forced - Immediate | 100-Fossil-Steam
3123 | Hot well | Balance of Plant | Condensing System | D1 | Forced - Immediate | 2019 | Coal | CC | 100 | Fossil-Steam | SERC | Summer | 10 | 5 | 1 | 1 | 3123-Hot well | D1-Forced - Immediate | 100-Fossil-Steam
3123 | Hot well | Balance of Plant | Condensing System | SF | Startup Failure | 2019 | Coal | CC | 100 | Fossil-Steam | RFC | Off-Peak | 48444.4 | 431 | 1 | 1 | 3123-Hot well | SF-Startup Failure | 100-Fossil-Steam
3123 | Hot well | Balance of Plant | Condensing System | U1 | Forced - Immediate | 2019 | Gas | GG | 100 | Fossil-Steam | TRE | Off-Peak | 68006.4 | 528 | 1 | 1 | 3123-Hot well | U1-Forced - Immediate | 100-Fossil-Steam
3123 | Hot well | Balance of Plant | Condensing System | D1 | Forced - Immediate | 2019 | Coal | CC | 100 | Fossil-Steam | TRE | Summer | 4685.85 | 39 | 1 | 1 | 3123-Hot well | D1-Forced - Immediate | 100-Fossil-Steam
3123 | Hot well | Balance of Plant | Condensing System | D1 | Forced - Immediate | 2019 | Gas | GG | 100 | Fossil-Steam | WECC | Summer | 3503.2833 | 37 | 1 | 1 | 3123-Hot well | D1-Forced - Immediate | 100-Fossil-Steam
3123 | Hot well | Balance of Plant | Condensing System | D1 | Forced - Immediate | 2019 | Coal | CC | 100 | Fossil-Steam | TRE | Summer | 2801.8833 | 29 | 1 | 1 | 3123-Hot well | D1-Forced - Immediate | 100-Fossil-Steam
3123 | Hot well | Balance of Plant | Condensing System | D1 | Forced - Immediate | 2019 | Coal | CC | 100 | Fossil-Steam | TRE | Summer | 6706 | 20 | 1 | 1 | 3123-Hot well | D1-Forced - Immediate | 100-Fossil-Steam
3123 | Hot well | Balance of Plant | Condensing System | U1 | Forced - Immediate | 2019 | Other | BM | 800 | Miscellaneous | SERC | Winter | 12.35 | 19.5 | 1 | 1 | 3123-Hot well | U1-Forced - Immediate | 800-Miscellaneous
3123 | Hot well | Balance of Plant | Condensing System | U1 | Forced - Immediate | 2019 | Gas | GG | 851 | CC GT units | WECC | Summer | 21407.7033 | 186.1 | 1 | 1 | 3123-Hot well | U1-Forced - Immediate | 851-CC GT units
3123 | Hot well | Balance of Plant | Condensing System | U1 | Forced - Immediate | 2019 | Gas | GG | 851 | CC GT units | WECC | Summer | 21742.6833 | 186.1 | 1 | 1 | 3123-Hot well | U1-Forced - Immediate | 851-CC GT units
3123 | Hot well | Balance of Plant | Condensing System | U1 | Forced - Immediate | 2019 | Waste Heat | WH | 852 | CC steam units | NPCC | Off-Peak | 737.8333 | 190 | 1 | 1 | 3123-Hot well | U1-Forced - Immediate | 852-CC steam units
3123 | Hot well | Balance of Plant | Condensing System | D2 | Forced - Delayed | 2019 | Waste Heat | WH | 852 | CC steam units | NPCC | Winter | 212.3333 | 65 | 1 | 1 | 3123-Hot well | D2-Forced - Delayed | 852-CC steam units
3124 | Tube sheet fouling | Balance of Plant | Condensing System | D1 | Forced - Immediate | 2019 | Gas | GG | 100 | Fossil-Steam | SERC | Summer | 2499.75 | 45 | 1 | 1 | 3124-Tube sheet fouling | D1-Forced - Immediate | 100-Fossil-Steam
3124 | Tube sheet fouling | Balance of Plant | Condensing System | D3 | Forced - Postponed | 2019 | Gas | GG | 100 | Fossil-Steam | SERC | Summer | 1960.9998 | 555 | 1 | 1 | 3124-Tube sheet fouling | D3-Forced - Postponed | 100-Fossil-Steam
3124 | Tube sheet fouling | Balance of Plant | Condensing System | U1 | Forced - Immediate | 2019 | Gas | GG | 100 | Fossil-Steam | SERC | Off-Peak | 13295.85 | 411 | 1 | 1 | 3124-Tube sheet fouling | U1-Forced - Immediate | 100-Fossil-Steam
3124 | Tube sheet fouling | Balance of Plant | Condensing System | D1 | Forced - Immediate | 2019 | Coal | CC | 100 | Fossil-Steam | SERC | Off-Peak | 129.5 | 37 | 1 | 1 | 3124-Tube sheet fouling | D1-Forced - Immediate | 100-Fossil-Steam
3124 | Tube sheet fouling | Balance of Plant | Condensing System | D1 | Forced - Immediate | 2019 | Coal | CC | 100 | Fossil-Steam | RFC | Winter | 49.1666 | 50 | 1 | 1 | 3124-Tube sheet fouling | D1-Forced - Immediate | 100-Fossil-Steam
3124 | Tube sheet fouling | Balance of Plant | Condensing System | D1 | Forced - Immediate | 2019 | Gas | GG | 100 | Fossil-Steam | SERC | Off-Peak | 16698.3333 | 86 | 1 | 1 | 3124-Tube sheet fouling | D1-Forced - Immediate | 100-Fossil-Steam
3124 | Tube sheet fouling | Balance of Plant | Condensing System | D1 | Forced - Immediate | 2019 | Gas | GG | 100 | Fossil-Steam | SERC | Off-Peak | 26611.2 | 176 | 1 | 1 | 3124-Tube sheet fouling | D1-Forced - Immediate | 100-Fossil-Steam
3124 | Tube sheet fouling | Balance of Plant | Condensing System | D1 | Forced - Immediate | 2019 | Other | WD | 100 | Fossil-Steam | NPCC | Off-Peak | 1504.75 | 13 | 1 | 1 | 3124-Tube sheet fouling | D1-Forced - Immediate | 100-Fossil-Steam
3124 | Tube sheet fouling | Balance of Plant | Condensing System | D3 | Forced - Postponed | 2019 | Nuclear | NU | 200 | Nuclear | RFC | Winter | 60.2667 | 16 | 1 | 1 | 3124-Tube sheet fouling | D3-Forced - Postponed | 200-Nuclear
3124 | Tube sheet fouling | Balance of Plant | Condensing System | D3 | Forced - Postponed | 2019 | Nuclear | NU | 200 | Nuclear | RFC | Summer | 5 | 5 | 1 | 2 | 3124-Tube sheet fouling | D3-Forced - Postponed | 200-Nuclear
3124 | Tube sheet fouling | Balance of Plant | Condensing System | D3 | Forced - Postponed | 2019 | Nuclear | NU | 200 | Nuclear | RFC | Off-Peak | 76 | 16 | 1 | 1 | 3124-Tube sheet fouling | D3-Forced - Postponed | 200-Nuclear
3124 | Tube sheet fouling | Balance of Plant | Condensing System | D1 | Forced - Immediate | 2019 | Nuclear | NU | 200 | Nuclear | RFC | Summer | 7348.25 | 32.3 | 1 | 1 | 3124-Tube sheet fouling | D1-Forced - Immediate | 200-Nuclear
3124 | Tube sheet fouling | Balance of Plant | Condensing System | D3 | Forced - Postponed | 2019 | Nuclear | NU | 200 | Nuclear | RFC | Summer | 3.15 | 3 | 1 | 1 | 3124-Tube sheet fouling | D3-Forced - Postponed | 200-Nuclear
3124 | Tube sheet fouling | Balance of Plant | Condensing System | D1 | Forced - Immediate | 2019 | Gas | GG | 850 | Combined Cycle Block | SERC | Summer | 441.5333 | 35.8 | 1 | 1 | 3124-Tube sheet fouling | D1-Forced - Immediate | 850-Combined Cycle Block
3129 | Other condenser casing or shell and internal problems | Balance of Plant | Condensing System | D1 | Forced - Immediate | 2019 | Coal | CC | 100 | Fossil-Steam | SERC | Off-Peak | 45.3333 | 34 | 1 | 1 | 3129-Other condenser casing or shell and internal problems | D1-Forced - Immediate | 100-Fossil-Steam
3129 | Other condenser casing or shell and internal problems | Balance of Plant | Condensing System | D1 | Forced - Immediate | 2019 | Coal | CC | 100 | Fossil-Steam | WECC | Off-Peak | 649.8997 | 402 | 1 | 1 | 3129-Other condenser casing or shell and internal problems | D1-Forced - Immediate | 100-Fossil-Steam
3129 | Other condenser casing or shell and internal problems | Balance of Plant | Condensing System | D1 | Forced - Immediate | 2019 | Coal | CC | 100 | Fossil-Steam | SERC | Off-Peak | 736.0833 | 73 | 1 | 1 | 3129-Other condenser casing or shell and internal problems | D1-Forced - Immediate | 100-Fossil-Steam
3129 | Other condenser casing or shell and internal problems | Balance of Plant | Condensing System | D2 | Forced - Delayed | 2019 | Coal | CC | 100 | Fossil-Steam | RFC | Off-Peak | 1155 | 7 | 1 | 1 | 3129-Other condenser casing or shell and internal problems | D2-Forced - Delayed | 100-Fossil-Steam
3129 | Other condenser casing or shell and internal problems | Balance of Plant | Condensing System | D2 | Forced - Delayed | 2019 | Coal | CC | 100 | Fossil-Steam | RFC | Summer | 357.22 | 6.74 | 1 | 1 | 3129-Other condenser casing or shell and internal problems | D2-Forced - Delayed | 100-Fossil-Steam
3129 | Other condenser casing or shell and internal problems | Balance of Plant | Condensing System | D1 | Forced - Immediate | 2019 | Coal | CC | 100 | Fossil-Steam | SERC | Off-Peak | 17 | 34 | 1 | 1 | 3129-Other condenser casing or shell and internal problems | D1-Forced - Immediate | 100-Fossil-Steam
3129 | Other condenser casing or shell and internal problems | Balance of Plant | Condensing System | D1 | Forced - Immediate | 2019 | Coal | CC | 100 | Fossil-Steam | SERC | Off-Peak | 541.4166 | 73 | 1 | 1 | 3129-Other condenser casing or shell and internal problems | D1-Forced - Immediate | 100-Fossil-Steam
3129 | Other condenser casing or shell and internal problems | Balance of Plant | Condensing System | D1 | Forced - Immediate | 2019 | Coal | CC | 100 | Fossil-Steam | SERC | Off-Peak | 4395.9166 | 107 | 1 | 1 | 3129-Other condenser casing or shell and internal problems | D1-Forced - Immediate | 100-Fossil-Steam
3129 | Other condenser casing or shell and internal problems | Balance of Plant | Condensing System | D1 | Forced - Immediate | 2019 | Oil | OO | 100 | Fossil-Steam | NPCC | Winter | 2343.3025 | 180.95 | 1 | 1 | 3129-Other condenser casing or shell and internal problems | D1-Forced - Immediate | 100-Fossil-Steam
3129 | Other condenser casing or shell and internal problems | Balance of Plant | Condensing System | D2 | Forced - Delayed | 2019 | Coal | CC | 100 | Fossil-Steam | RFC | Summer | 174.2 | 3.35 | 1 | 1 | 3129-Other condenser casing or shell and internal problems | D2-Forced - Delayed | 100-Fossil-Steam
3129 | Other condenser casing or shell and internal problems | Balance of Plant | Condensing System | SF | Startup Failure | 2019 | Coal | CC | 100 | Fossil-Steam | SERC | Off-Peak | 2586.8332 | 415 | 1 | 1 | 3129-Other condenser casing or shell and internal problems | SF-Startup Failure | 100-Fossil-Steam
3129 | Other condenser casing or shell and internal problems | Balance of Plant | Condensing System | U1 | Forced - Immediate | 2019 | Gas | GG | 100 | Fossil-Steam | SERC | Winter | 18112.5 | 575 | 1 | 1 | 3129-Other condenser casing or shell and internal problems | U1-Forced - Immediate | 100-Fossil-Steam
3129 | Other condenser casing or shell and internal problems | Balance of Plant | Condensing System | D1 | Forced - Immediate | 2019 | Coal | CC | 100 | Fossil-Steam | SERC | Off-Peak | 745.4333 | 107 | 1 | 1 | 3129-Other condenser casing or shell and internal problems | D1-Forced - Immediate | 100-Fossil-Steam
3129 | Other condenser casing or shell and internal problems | Balance of Plant | Condensing System | D1 | Forced - Immediate | 2019 | Coal | CC | 100 | Fossil-Steam | SERC | Off-Peak | 1449 | 63 | 1 | 1 | 3129-Other condenser casing or shell and internal problems | D1-Forced - Immediate | 100-Fossil-Steam
3129 | Other condenser casing or shell and internal problems | Balance of Plant | Condensing System | D1 | Forced - Immediate | 2019 | Coal | CC | 100 | Fossil-Steam | SERC | Off-Peak | 2125.2 | 63 | 1 | 1 | 3129-Other condenser casing or shell and internal problems | D1-Forced - Immediate | 100-Fossil-Steam
3129 | Other condenser casing or shell and internal problems | Balance of Plant | Condensing System | D2 | Forced - Delayed | 2019 | Coal | CC | 100 | Fossil-Steam | RFC | Summer | 2974.79 | 6.37 | 1 | 1 | 3129-Other condenser casing or shell and internal problems | D2-Forced - Delayed | 100-Fossil-Steam
3129 | Other condenser casing or shell and internal problems | Balance of Plant | Condensing System | U1 | Forced - Immediate | 2019 | Coal | CC | 100 | Fossil-Steam | SERC | Off-Peak | 40813.05 | 393 | 1 | 1 | 3129-Other condenser casing or shell and internal problems | U1-Forced - Immediate | 100-Fossil-Steam
3129 | Other condenser casing or shell and internal problems | Balance of Plant | Condensing System | D1 | Forced - Immediate | 2019 | Coal | CC | 100 | Fossil-Steam | SERC | Winter | 437.5 | 75 | 1 | 1 | 3129-Other condenser casing or shell and internal problems | D1-Forced - Immediate | 100-Fossil-Steam
3129 | Other condenser casing or shell and internal problems | Balance of Plant | Condensing System | D1 | Forced - Immediate | 2019 | Oil | OO | 100 | Fossil-Steam | NPCC | Winter | 5971.35 | 180.95 | 1 | 1 | 3129-Other condenser casing or shell and internal problems | D1-Forced - Immediate | 100-Fossil-Steam
3129 | Other condenser casing or shell and internal problems | Balance of Plant | Condensing System | D2 | Forced - Delayed | 2019 | Coal | CC | 100 | Fossil-Steam | RFC | Summer | 595.7 | 5.18 | 1 | 1 | 3129-Other condenser casing or shell and internal problems | D2-Forced - Delayed | 100-Fossil-Steam
3129 | Other condenser casing or shell and internal problems | Balance of Plant | Condensing System | D2 | Forced - Delayed | 2019 | Coal | CC | 100 | Fossil-Steam | SERC | Off-Peak | 604.5166 | 83 | 1 | 1 | 3129-Other condenser casing or shell and internal problems | D2-Forced - Delayed | 100-Fossil-Steam
3129 | Other condenser casing or shell and internal problems | Balance of Plant | Condensing System | D1 | Forced - Immediate | 2019 | Coal | CC | 100 | Fossil-Steam | SERC | Off-Peak | 6229.1833 | 107 | 1 | 1 | 3129-Other condenser casing or shell and internal problems | D1-Forced - Immediate | 100-Fossil-Steam
3129 | Other condenser casing or shell and internal problems | Balance of Plant | Condensing System | D2 | Forced - Delayed | 2019 | Coal | CC | 100 | Fossil-Steam | RFC | Off-Peak | 482.85 | 5.55 | 1 | 1 | 3129-Other condenser casing or shell and internal problems | D2-Forced - Delayed | 100-Fossil-Steam
3129 | Other condenser casing or shell and internal problems | Balance of Plant | Condensing System | D2 | Forced - Delayed | 2019 | Coal | CC | 100 | Fossil-Steam | RFC | Summer | 56.96 | 3.56 | 1 | 1 | 3129-Other condenser casing or shell and internal problems | D2-Forced - Delayed | 100-Fossil-Steam
3129 | Other condenser casing or shell and internal problems | Balance of Plant | Condensing System | D2 | Forced - Delayed | 2019 | Coal | CC | 100 | Fossil-Steam | RFC | Summer | 132.06 | 4.26 | 1 | 1 | 3129-Other condenser casing or shell and internal problems | D2-Forced - Delayed | 100-Fossil-Steam
3129 | Other condenser casing or shell and internal problems | Balance of Plant | Condensing System | D2 | Forced - Delayed | 2019 | Coal | CC | 100 | Fossil-Steam | RFC | Summer | 187 | 3.4 | 1 | 1 | 3129-Other condenser casing or shell and internal problems | D2-Forced - Delayed | 100-Fossil-Steam
3129 | Other condenser casing or shell and internal problems | Balance of Plant | Condensing System | D2 | Forced - Delayed | 2019 | Coal | CC | 100 | Fossil-Steam | RFC | Summer | 260.96 | 4.66 | 1 | 1 | 3129-Other condenser casing or shell and internal problems | D2-Forced - Delayed | 100-Fossil-Steam
3129 | Other condenser casing or shell and internal problems | Balance of Plant | Condensing System | D2 | Forced - Delayed | 2019 | Coal | CC | 100 | Fossil-Steam | RFC | Summer | 738.4 | 3.55 | 1 | 1 | 3129-Other condenser casing or shell and internal problems | D2-Forced - Delayed | 100-Fossil-Steam
3129 | Other condenser casing or shell and internal problems | Balance of Plant | Condensing System | U1 | Forced - Immediate | 2019 | Gas | GG | 850 | Combined Cycle Block | MRO | Winter | 583.5666 | 287 | 1 | 1 | 3129-Other condenser casing or shell and internal problems | U1-Forced - Immediate | 850-Combined Cycle Block
3129 | Other condenser casing or shell and internal problems | Balance of Plant | Condensing System | U1 | Forced - Immediate | 2019 | Gas | GG | 850 | Combined Cycle Block | SERC | Summer | 4662.2499 | 255 | 1 | 1 | 3129-Other condenser casing or shell and internal problems | U1-Forced - Immediate | 850-Combined Cycle Block
3129 | Other condenser casing or shell and internal problems | Balance of Plant | Condensing System | U1 | Forced - Immediate | 2019 | Waste Heat | WH | 852 | CC steam units | MRO | Off-Peak | 7.2333 | 62 | 1 | 1 | 3129-Other condenser casing or shell and internal problems | U1-Forced - Immediate | 852-CC steam units
3129 | Other condenser casing or shell and internal problems | Balance of Plant | Condensing System | U1 | Forced - Immediate | 2019 | Waste Heat | WH | 852 | CC steam units | MRO | Off-Peak | 52.7 | 62 | 1 | 1 | 3129-Other condenser casing or shell and internal problems | U1-Forced - Immediate | 852-CC steam units
3130 | Air ejectors | Balance of Plant | Condensing System | D2 | Forced - Delayed | 2019 | Coal | CC | 100 | Fossil-Steam | SERC | Off-Peak | 799.5 | 41 | 1 | 1 | 3130-Air ejectors | D2-Forced - Delayed | 100-Fossil-Steam
3130 | Air ejectors | Balance of Plant | Condensing System | D1 | Forced - Immediate | 2019 | Oil | OO | 100 | Fossil-Steam | NPCC | Off-Peak | 6.3333 | 190 | 1 | 1 | 3130-Air ejectors | D1-Forced - Immediate | 100-Fossil-Steam
3130 | Air ejectors | Balance of Plant | Condensing System | D1 | Forced - Immediate | 2019 | Oil | OO | 100 | Fossil-Steam | NPCC | Off-Peak | 39.4166 | 215 | 1 | 1 | 3130-Air ejectors | D1-Forced - Immediate | 100-Fossil-Steam
3130 | Air ejectors | Balance of Plant | Condensing System | D1 | Forced - Immediate | 2019 | Coal | CC | 100 | Fossil-Steam | RFC | Summer | 329.1206 | 120.41 | 1 | 1 | 3130-Air ejectors | D1-Forced - Immediate | 100-Fossil-Steam
3130 | Air ejectors | Balance of Plant | Condensing System | D1 | Forced - Immediate | 2019 | Waste Heat | WH | 100 | Fossil-Steam | SERC | Off-Peak | 227.5 | 130 | 1 | 1 | 3130-Air ejectors | D1-Forced - Immediate | 100-Fossil-Steam
3130 | Air ejectors | Balance of Plant | Condensing System | U1 | Forced - Immediate | 2019 | Other | BM | 800 | Miscellaneous | SERC | Winter | 23.725 | 19.5 | 1 | 1 | 3130-Air ejectors | U1-Forced - Immediate | 800-Miscellaneous
3130 | Air ejectors | Balance of Plant | Condensing System | U1 | Forced - Immediate | 2019 | Other | BM | 800 | Miscellaneous | SERC | Winter | 13.325 | 19.5 | 1 | 1 | 3130-Air ejectors | U1-Forced - Immediate | 800-Miscellaneous
3130 | Air ejectors | Balance of Plant | Condensing System | U1 | Forced - Immediate | 2019 | Waste Heat | WH | 850 | Combined Cycle Block | TRE | Summer | 221.8665 | 256 | 1 | 1 | 3130-Air ejectors | U1-Forced - Immediate | 850-Combined Cycle Block
3130 | Air ejectors | Balance of Plant | Condensing System | U1 | Forced - Immediate | 2019 | Gas | GG | 851 | CC GT units | MRO | Winter | 125.4166 | 215 | 1 | 1 | 3130-Air ejectors | U1-Forced - Immediate | 851-CC GT units
3130 | Air ejectors | Balance of Plant | Condensing System | U1 | Forced - Immediate | 2019 | Gas | GG | 852 | CC steam units | MRO | Winter | 93.3333 | 160 | 1 | 1 | 3130-Air ejectors | U1-Forced - Immediate | 852-CC steam units
3130 | Air ejectors | Balance of Plant | Condensing System | U1 | Forced - Immediate | 2019 | Waste Heat | WH | 862 | CoG steam units | SERC | Off-Peak | 5856.1125 | 36.75 | 1 | 1 | 3130-Air ejectors | U1-Forced - Immediate | 862-CoG steam units
3131 | Air ejector piping and valves | Balance of Plant | Condensing System | D1 | Forced - Immediate | 2019 | Coal | CC | 100 | Fossil-Steam | RFC | Off-Peak | 1167 | 155.6 | 1 | 1 | 3131-Air ejector piping and valves | D1-Forced - Immediate | 100-Fossil-Steam
3131 | Air ejector piping and valves | Balance of Plant | Condensing System | U1 | Forced - Immediate | 2019 | Gas | GG | 100 | Fossil-Steam | MRO | Off-Peak | 3346.875 | 17.85 | 1 | 1 | 3131-Air ejector piping and valves | U1-Forced - Immediate | 100-Fossil-Steam
3131 | Air ejector piping and valves | Balance of Plant | Condensing System | U2 | Forced - Delayed | 2019 | Coal | CC | 100 | Fossil-Steam | SERC | Off-Peak | 1379.2499 | 135 | 1 | 1 | 3131-Air ejector piping and valves | U2-Forced - Delayed | 100-Fossil-Steam
3131 | Air ejector piping and valves | Balance of Plant | Condensing System | SF | Startup Failure | 2019 | Gas | GG | 100 | Fossil-Steam | WECC | Summer | 106.2416 | 104.5 | 1 | 1 | 3131-Air ejector piping and valves | SF-Startup Failure | 100-Fossil-Steam
3131 | Air ejector piping and valves | Balance of Plant | Condensing System | D1 | Forced - Immediate | 2019 | Coal | CC | 100 | Fossil-Steam | WECC | Winter | 18.6333 | 86 | 1 | 1 | 3131-Air ejector piping and valves | D1-Forced - Immediate | 100-Fossil-Steam
3131 | Air ejector piping and valves | Balance of Plant | Condensing System | D2 | Forced - Delayed | 2019 | Coal | CC | 100 | Fossil-Steam | MRO | Summer | 166.6666 | 40 | 1 | 1 | 3131-Air ejector piping and valves | D2-Forced - Delayed | 100-Fossil-Steam
3131 | Air ejector piping and valves | Balance of Plant | Condensing System | D1 | Forced - Immediate | 2019 | Gas | GG | 810 | Multi-boiler/Multi-turbine | RFC | Off-Peak | 391.3665 | 398 | 1 | 1 | 3131-Air ejector piping and valves | D1-Forced - Immediate | 810-Multi-boiler/Multi-turbine
3131 | Air ejector piping and valves | Balance of Plant | Condensing System | D1 | Forced - Immediate | 2019 | Gas | GG | 810 | Multi-boiler/Multi-turbine | RFC | Off-Peak | 995.8332 | 478 | 1 | 1 | 3131-Air ejector piping and valves | D1-Forced - Immediate | 810-Multi-boiler/Multi-turbine
3131 | Air ejector piping and valves | Balance of Plant | Condensing System | SF | Startup Failure | 2019 | Geothermal | GE | 830 | Geothermal | WECC | Winter | 301 | 42 | 1 | 1 | 3131-Air ejector piping and valves | SF-Startup Failure | 830-Geothermal
3131 | Air ejector piping and valves | Balance of Plant | Condensing System | U1 | Forced - Immediate | 2019 | Gas | GG | 850 | Combined Cycle Block | NPCC | Summer | 241.2905 | 253.99 | 1 | 1 | 3131-Air ejector piping and valves | U1-Forced - Immediate | 850-Combined Cycle Block
3131 | Air ejector piping and valves | Balance of Plant | Condensing System | U1 | Forced - Immediate | 2019 | Gas | GG | 850 | Combined Cycle Block | TRE | Summer | 360.4 | 212 | 1 | 1 | 3131-Air ejector piping and valves | U1-Forced - Immediate | 850-Combined Cycle Block
3131 | Air ejector piping and valves | Balance of Plant | Condensing System | U1 | Forced - Immediate | 2019 | Gas | GG | 850 | Combined Cycle Block | TRE | Off-Peak | 305.9999 | 216 | 1 | 1 | 3131-Air ejector piping and valves | U1-Forced - Immediate | 850-Combined Cycle Block
3131 | Air ejector piping and valves | Balance of Plant | Condensing System | U1 | Forced - Immediate | 2019 | Waste Heat | WH | 852 | CC steam units | TRE | Off-Peak | 105.6 | 176 | 1 | 1 | 3131-Air ejector piping and valves | U1-Forced - Immediate | 852-CC steam units
3132 | Inter and after condensers | Balance of Plant | Condensing System | D1 | Forced - Immediate | 2019 | Gas | OG | 100 | Fossil-Steam | RFC | Summer | 828.8 | 25.9 | 1 | 1 | 3132-Inter and after condensers | D1-Forced - Immediate | 100-Fossil-Steam
3132 | Inter and after condensers | Balance of Plant | Condensing System | D1 | Forced - Immediate | 2019 | Geothermal | GE | 830 | Geothermal | WECC | Off-Peak | 119.25 | 15 | 1 | 1 | 3132-Inter and after condensers | D1-Forced - Immediate | 830-Geothermal
3132 | Inter and after condensers | Balance of Plant | Condensing System | D1 | Forced - Immediate | 2019 | Geothermal | GE | 830 | Geothermal | WECC | Off-Peak | 45.9333 | 13 | 1 | 1 | 3132-Inter and after condensers | D1-Forced - Immediate | 830-Geothermal
3132 | Inter and after condensers | Balance of Plant | Condensing System | U1 | Forced - Immediate | 2019 | Waste Heat | WH | 862 | CoG steam units | TRE | Off-Peak | 196.6666 | 236 | 1 | 1 | 3132-Inter and after condensers | U1-Forced - Immediate | 862-CoG steam units
3133 | Vacuum pumps | Balance of Plant | Condensing System | D1 | Forced - Immediate | 2019 | Coal | CC | 100 | Fossil-Steam | RFC | Off-Peak | 55.3 | 79 | 1 | 1 | 3133-Vacuum pumps | D1-Forced - Immediate | 100-Fossil-Steam
3133 | Vacuum pumps | Balance of Plant | Condensing System | U1 | Forced - Immediate | 2019 | Gas | GG | 100 | Fossil-Steam | RFC | Off-Peak | 2388.5 | 281 | 1 | 1 | 3133-Vacuum pumps | U1-Forced - Immediate | 100-Fossil-Steam
3133 | Vacuum pumps | Balance of Plant | Condensing System | D1 | Forced - Immediate | 2019 | Coal | CC | 100 | Fossil-Steam | WECC | Summer | 118.0666 | 308 | 1 | 1 | 3133-Vacuum pumps | D1-Forced - Immediate | 100-Fossil-Steam
3133 | Vacuum pumps | Balance of Plant | Condensing System | D1 | Forced - Immediate | 2019 | Gas | GG | 100 | Fossil-Steam | WECC | Summer | 55.4166 | 25 | 1 | 1 | 3133-Vacuum pumps | D1-Forced - Immediate | 100-Fossil-Steam
3133 | Vacuum pumps | Balance of Plant | Condensing System | D1 | Forced - Immediate | 2019 | Coal | CC | 100 | Fossil-Steam | RFC | Off-Peak | 1718.8719 | 348.42 | 1 | 1 | 3133-Vacuum pumps | D1-Forced - Immediate | 100-Fossil-Steam
3133 | Vacuum pumps | Balance of Plant | Condensing System | D1 | Forced - Immediate | 2019 | Coal | CC | 100 | Fossil-Steam | RFC | Winter | 492.5566 | 138.1 | 1 | 1 | 3133-Vacuum pumps | D1-Forced - Immediate | 100-Fossil-Steam
3133 | Vacuum pumps | Balance of Plant | Condensing System | D1 | Forced - Immediate | 2019 | Coal | CC | 100 | Fossil-Steam | SERC | Winter | 766 | 383 | 1 | 1 | 3133-Vacuum pumps | D1-Forced - Immediate | 100-Fossil-Steam
3133 | Vacuum pumps | Balance of Plant | Condensing System | U2 | Forced - Delayed | 2019 | Gas | GG | 100 | Fossil-Steam | RFC | Summer | 7226.3831 | 281 | 1 | 1 | 3133-Vacuum pumps | U2-Forced - Delayed | 100-Fossil-Steam
3133 | Vacuum pumps | Balance of Plant | Condensing System | U2 | Forced - Delayed | 2019 | Gas | GG | 100 | Fossil-Steam | RFC | Summer | 10837.2331 | 281 | 1 | 1 | 3133-Vacuum pumps | U2-Forced - Delayed | 100-Fossil-Steam
3133 | Vacuum pumps | Balance of Plant | Condensing System | D1 | Forced - Immediate | 2019 | Gas | GG | 100 | Fossil-Steam | SERC | Off-Peak | 363.05 | 53 | 1 | 1 | 3133-Vacuum pumps | D1-Forced - Immediate | 100-Fossil-Steam
3133 | Vacuum pumps | Balance of Plant | Condensing System | U1 | Forced - Immediate | 2019 | Geothermal | GE | 830 | Geothermal | WECC | Summer | 61.6 | 48 | 1 | 1 | 3133-Vacuum pumps | U1-Forced - Immediate | 830-Geothermal
3133 | Vacuum pumps | Balance of Plant | Condensing System | U1 | Forced - Immediate | 2019 | Geothermal | GE | 830 | Geothermal | WECC | Summer | 4.05 | 27 | 1 | 1 | 3133-Vacuum pumps | U1-Forced - Immediate | 830-Geothermal
3133 | Vacuum pumps | Balance of Plant | Condensing System | U1 | Forced - Immediate | 2019 | Geothermal | GE | 830 | Geothermal | WECC | Off-Peak | 3.6 | 27 | 1 | 1 | 3133-Vacuum pumps | U1-Forced - Immediate | 830-Geothermal
3133 | Vacuum pumps | Balance of Plant | Condensing System | U1 | Forced - Immediate | 2019 | Geothermal | GE | 830 | Geothermal | WECC | Summer | 357.6 | 48 | 1 | 1 | 3133-Vacuum pumps | U1-Forced - Immediate | 830-Geothermal
3133 | Vacuum pumps | Balance of Plant | Condensing System | D1 | Forced - Immediate | 2019 | Gas | GG | 850 | Combined Cycle Block | RFC | Off-Peak | 264.9999 | 300 | 1 | 1 | 3133-Vacuum pumps | D1-Forced - Immediate | 850-Combined Cycle Block
3133 | Vacuum pumps | Balance of Plant | Condensing System | U1 | Forced - Immediate | 2019 | Gas | GG | 850 | Combined Cycle Block | SERC | Off-Peak | 26172.6 | 723 | 1 | 1 | 3133-Vacuum pumps | U1-Forced - Immediate | 850-Combined Cycle Block
3133 | Vacuum pumps | Balance of Plant | Condensing System | SF | Startup Failure | 2019 | Gas | GG | 850 | Combined Cycle Block | WECC | Summer | 472.2666 | 92 | 1 | 1 | 3133-Vacuum pumps | SF-Startup Failure | 850-Combined Cycle Block
3133 | Vacuum pumps | Balance of Plant | Condensing System | D1 | Forced - Immediate | 2019 | Gas | GG | 850 | Combined Cycle Block | RFC | Off-Peak | 1050 | 300 | 1 | 1 | 3133-Vacuum pumps | D1-Forced - Immediate | 850-Combined Cycle Block
3133 | Vacuum pumps | Balance of Plant | Condensing System | U1 | Forced - Immediate | 2019 | Gas | GG | 850 | Combined Cycle Block | WECC | Winter | 1835.1166 | 103 | 1 | 1 | 3133-Vacuum pumps | U1-Forced - Immediate | 850-Combined Cycle Block
3133 | Vacuum pumps | Balance of Plant | Condensing System | U1 | Forced - Immediate | 2019 | Waste Heat | WH | 852 | CC steam units | WECC | Summer | 24.7 | 26 | 1 | 1 | 3133-Vacuum pumps | U1-Forced - Immediate | 852-CC steam units
3133 | Vacuum pumps | Balance of Plant | Condensing System | U1 | Forced - Immediate | 2019 | Gas | GG | 852 | CC steam units | SERC | Off-Peak | 684 | 180 | 1 | 1 | 3133-Vacuum pumps | U1-Forced - Immediate | 852-CC steam units
3133 | Vacuum pumps | Balance of Plant | Condensing System | U1 | Forced - Immediate | 2019 | Waste Heat | WH | 852 | CC steam units | TRE | Winter | 156.1166 | 323 | 1 | 1 | 3133-Vacuum pumps | U1-Forced - Immediate | 852-CC steam units
3133 | Vacuum pumps | Balance of Plant | Condensing System | D1 | Forced - Immediate | 2019 | Gas | GG | 860 | Co-generator Block | NPCC | Summer | 478.3395 | 27.57 | 1 | 1 | 3133-Vacuum pumps | D1-Forced - Immediate | 860-Co-generator Block
3134 | Vacuum pump piping and valves | Balance of Plant | Condensing System | D1 | Forced - Immediate | 2019 | Gas | GG | 100 | Fossil-Steam | SERC | Summer | 2.5333 | 76 | 1 | 1 | 3134-Vacuum pump piping and valves | D1-Forced - Immediate | 100-Fossil-Steam
3134 | Vacuum pump piping and valves | Balance of Plant | Condensing System | U1 | Forced - Immediate | 2019 | Oil | OO | 100 | Fossil-Steam | NPCC | Summer | 727.9997 | 390 | 1 | 1 | 3134-Vacuum pump piping and valves | U1-Forced - Immediate | 100-Fossil-Steam
3134 | Vacuum pump piping and valves | Balance of Plant | Condensing System | U1 | Forced - Immediate | 2019 | Gas | GG | 100 | Fossil-Steam | SERC | Summer | 20 | 80 | 1 | 1 | 3134-Vacuum pump piping and valves | U1-Forced - Immediate | 100-Fossil-Steam
3134 | Vacuum pump piping and valves | Balance of Plant | Condensing System | U1 | Forced - Immediate | 2019 | Gas | GG | 800 | Miscellaneous | NPCC | Off-Peak | 954.8332 | 170 | 1 | 1 | 3134-Vacuum pump piping and valves | U1-Forced - Immediate | 800-Miscellaneous
3134 | Vacuum pump piping and valves | Balance of Plant | Condensing System | U1 | Forced - Immediate | 2019 | Geothermal | GE | 830 | Geothermal | WECC | Winter | 276.385 | 50.1 | 1 | 1 | 3134-Vacuum pump piping and valves | U1-Forced - Immediate | 830-Geothermal
3134 | Vacuum pump piping and valves | Balance of Plant | Condensing System | D1 | Forced - Immediate | 2019 | Geothermal | GE | 830 | Geothermal | WECC | Winter | 21.735 | 16.1 | 1 | 1 | 3134-Vacuum pump piping and valves | D1-Forced - Immediate | 830-Geothermal
3134 | Vacuum pump piping and valves | Balance of Plant | Condensing System | D1 | Forced - Immediate | 2019 | Gas | GG | 850 | Combined Cycle Block | RFC | Winter | 375.1332 | 331 | 1 | 1 | 3134-Vacuum pump piping and valves | D1-Forced - Immediate | 850-Combined Cycle Block
3134 | Vacuum pump piping and valves | Balance of Plant | Condensing System | U1 | Forced - Immediate | 2019 | Waste Heat | WH | 852 | CC steam units | SERC | Winter | 73.41 | 73.41 | 1 | 1 | 3134-Vacuum pump piping and valves | U1-Forced - Immediate | 852-CC steam units
3135 | Vacuum pump motor and auxiliaries | Balance of Plant | Condensing System | U1 | Forced - Immediate | 2019 | Coal | CC | 100 | Fossil-Steam | MRO | Winter | 968.1996 | 564 | 1 | 1 | 3135-Vacuum pump motor and auxiliaries | U1-Forced - Immediate | 100-Fossil-Steam
3135 | Vacuum pump motor and auxiliaries | Balance of Plant | Condensing System | D1 | Forced - Immediate | 2019 | Coal | CC | 100 | Fossil-Steam | RFC | Summer | 5004.9997 | 420 | 1 | 1 | 3135-Vacuum pump motor and auxiliaries | D1-Forced - Immediate | 100-Fossil-Steam
3135 | Vacuum pump motor and auxiliaries | Balance of Plant | Condensing System | U1 | Forced - Immediate | 2019 | Coal | CC | 100 | Fossil-Steam | RFC | Winter | 5130 | 600 | 1 | 1 | 3135-Vacuum pump motor and auxiliaries | U1-Forced - Immediate | 100-Fossil-Steam
3135 | Vacuum pump motor and auxiliaries | Balance of Plant | Condensing System | U1 | Forced - Immediate | 2019 | Gas | GG | 100 | Fossil-Steam | TRE | Off-Peak | 7111.5 | 330 | 1 | 1 | 3135-Vacuum pump motor and auxiliaries | U1-Forced - Immediate | 100-Fossil-Steam
3135 | Vacuum pump motor and auxiliaries | Balance of Plant | Condensing System | U1 | Forced - Immediate | 2019 | Gas | GG | 850 | Combined Cycle Block | SERC | Off-Peak | 638.3999 | 171 | 1 | 1 | 3135-Vacuum pump motor and auxiliaries | U1-Forced - Immediate | 850-Combined Cycle Block
3135 | Vacuum pump motor and auxiliaries | Balance of Plant | Condensing System | U1 | Forced - Immediate | 2019 | Gas | GG | 850 | Combined Cycle Block | SERC | Off-Peak | 1125.1999 | 174 | 1 | 1 | 3135-Vacuum pump motor and auxiliaries | U1-Forced - Immediate | 850-Combined Cycle Block
3135 | Vacuum pump motor and auxiliaries | Balance of Plant | Condensing System | U1 | Forced - Immediate | 2019 | Gas | GG | 850 | Combined Cycle Block | SERC | Off-Peak | 893.85 | 177 | 1 | 1 | 3135-Vacuum pump motor and auxiliaries | U1-Forced - Immediate | 850-Combined Cycle Block
3135 | Vacuum pump motor and auxiliaries | Balance of Plant | Condensing System | U1 | Forced - Immediate | 2019 | Gas | GG | 850 | Combined Cycle Block | SERC | Off-Peak | 1755.3997 | 402 | 1 | 1 | 3135-Vacuum pump motor and auxiliaries | U1-Forced - Immediate | 850-Combined Cycle Block
3135 | Vacuum pump motor and auxiliaries | Balance of Plant | Condensing System | D1 | Forced - Immediate | 2019 | Gas | GG | 860 | Co-generator Block | NPCC | Winter | 17.8 | 26.7 | 1 | 1 | 3135-Vacuum pump motor and auxiliaries | D1-Forced - Immediate | 860-Co-generator Block
3139 | Other air extraction system problems - general | Balance of Plant | Condensing System | D2 | Forced - Delayed | 2019 | Coal | CC | 100 | Fossil-Steam | RFC | Summer | 75.6 | 3.6 | 1 | 1 | 3139-Other air extraction system problems - general | D2-Forced - Delayed | 100-Fossil-Steam
3139 | Other air extraction system problems - general | Balance of Plant | Condensing System | U1 | Forced - Immediate | 2019 | Coal | CC | 100 | Fossil-Steam | SERC | Off-Peak | 98.93 | 76.1 | 1 | 1 | 3139-Other air extraction system problems - general | U1-Forced - Immediate | 100-Fossil-Steam
3139 | Other air extraction system problems - general | Balance of Plant | Condensing System | D1 | Forced - Immediate | 2019 | Coal | LI | 650 | Fluidized Bed | SERC | Summer | 110.3333 | 10 | 1 | 1 | 3139-Other air extraction system problems - general | D1-Forced - Immediate | 650-Fluidized Bed
3139 | Other air extraction system problems - general | Balance of Plant | Condensing System | U1 | Forced - Immediate | 2019 | Coal | CC | 650 | Fluidized Bed | RFC | Winter | 392.2 | 111 | 1 | 1 | 3139-Other air extraction system problems - general | U1-Forced - Immediate | 650-Fluidized Bed
3139 | Other air extraction system problems - general | Balance of Plant | Condensing System | D1 | Forced - Immediate | 2019 | Coal | LI | 650 | Fluidized Bed | SERC | Summer | 185.0333 | 26 | 1 | 1 | 3139-Other air extraction system problems - general | D1-Forced - Immediate | 650-Fluidized Bed
3139 | Other air extraction system problems - general | Balance of Plant | Condensing System | U1 | Forced - Immediate | 2019 | Geothermal | GE | 830 | Geothermal | WECC | Off-Peak | 15163.2 | 72 | 1 | 1 | 3139-Other air extraction system problems - general | U1-Forced - Immediate | 830-Geothermal
3139 | Other air extraction system problems - general | Balance of Plant | Condensing System | U1 | Forced - Immediate | 2019 | Geothermal | GE | 830 | Geothermal | WECC | Off-Peak | 826.15 | 39 | 1 | 1 | 3139-Other air extraction system problems - general | U1-Forced - Immediate | 830-Geothermal
3139 | Other air extraction system problems - general | Balance of Plant | Condensing System | U1 | Forced - Immediate | 2019 | Geothermal | GE | 830 | Geothermal | WECC | Off-Peak | 897.65 | 39 | 1 | 1 | 3139-Other air extraction system problems - general | U1-Forced - Immediate | 830-Geothermal
3139 | Other air extraction system problems - general | Balance of Plant | Condensing System | U1 | Forced - Immediate | 2019 | Gas | GG | 850 | Combined Cycle Block | NPCC | Off-Peak | 309.947 | 281.77 | 1 | 1 | 3139-Other air extraction system problems - general | U1-Forced - Immediate | 850-Combined Cycle Block
3139 | Other air extraction system problems - general | Balance of Plant | Condensing System | U1 | Forced - Immediate | 2019 | Gas | GG | 850 | Combined Cycle Block | NPCC | Summer | 440.3724 | 278.13 | 1 | 1 | 3139-Other air extraction system problems - general | U1-Forced - Immediate | 850-Combined Cycle Block
3139 | Other air extraction system problems - general | Balance of Plant | Condensing System | D1 | Forced - Immediate | 2019 | Gas | GG | 851 | CC GT units | WECC | Winter | 30.685 | 108.3 | 2 | 2 | 3139-Other air extraction system problems - general | D1-Forced - Immediate | 851-CC GT units
3139 | Other air extraction system problems - general | Balance of Plant | Condensing System | U1 | Forced - Immediate | 2019 | Waste Heat | WH | 852 | CC steam units | WECC | Winter | 73.6666 | 260 | 1 | 1 | 3139-Other air extraction system problems - general | U1-Forced - Immediate | 852-CC steam units
3139 | Other air extraction system problems - general | Balance of Plant | Condensing System | U1 | Forced - Immediate | 2019 | Gas | GG | 852 | CC steam units | WECC | Summer | 126.5 | 253 | 1 | 1 | 3139-Other air extraction system problems - general | U1-Forced - Immediate | 852-CC steam units
3139 | Other air extraction system problems - general | Balance of Plant | Condensing System | U1 | Forced - Immediate | 2019 | Gas | GG | 852 | CC steam units | WECC | Summer | 193.9665 | 253 | 1 | 1 | 3139-Other air extraction system problems - general | U1-Forced - Immediate | 852-CC steam units
3149 | Loss of vacuum not attributable to a particular component such as air ejectors or valves; or high back pressure not attributable to high circulating water temperature; or vacuum losses from a known cause. | Balance of Plant | Condensing System | D1 | Forced - Immediate | 2019 | Coal | CC | 100 | Fossil-Steam | SERC | Off-Peak | 600 | 50 | 1 | 1 | 3149-Loss of vacuum not attributable to a particular component such as air ejectors or valves; or high back pressure not attributable to high circulating water temperature; or vacuum losses from a known cause. | D1-Forced - Immediate | 100-Fossil-Steam
3149 | Loss of vacuum not attributable to a particular component such as air ejectors or valves; or high back pressure not attributable to high circulating water temperature; or vacuum losses from a known cause. | Balance of Plant | Condensing System | D1 | Forced - Immediate | 2019 | Coal | CC | 100 | Fossil-Steam | SERC | Summer | 683.0667 | 8 | 1 | 1 | 3149-Loss of vacuum not attributable to a particular component such as air ejectors or valves; or high back pressure not attributable to high circulating water temperature; or vacuum losses from a known cause. | D1-Forced - Immediate | 100-Fossil-Steam
3149 | Loss of vacuum not attributable to a particular component such as air ejectors or valves; or high back pressure not attributable to high circulating water temperature; or vacuum losses from a known cause. | Balance of Plant | Condensing System | D1 | Forced - Immediate | 2019 | Coal | CC | 100 | Fossil-Steam | WECC | Summer | 13816.333 | 458 | 1 | 1 | 3149-Loss of vacuum not attributable to a particular component such as air ejectors or valves; or high back pressure not attributable to high circulating water temperature; or vacuum losses from a known cause. | D1-Forced - Immediate | 100-Fossil-Steam
3149 | Loss of vacuum not attributable to a particular component such as air ejectors or valves; or high back pressure not attributable to high circulating water temperature; or vacuum losses from a known cause. | Balance of Plant | Condensing System | D1 | Forced - Immediate | 2019 | Coal | CC | 100 | Fossil-Steam | RFC | Winter | 715 | 65 | 1 | 1 | 3149-Loss of vacuum not attributable to a particular component such as air ejectors or valves; or high back pressure not attributable to high circulating water temperature; or vacuum losses from a known cause. | D1-Forced - Immediate | 100-Fossil-Steam
3149 | Loss of vacuum not attributable to a particular component such as air ejectors or valves; or high back pressure not attributable to high circulating water temperature; or vacuum losses from a known cause. | Balance of Plant | Condensing System | U1 | Forced - Immediate | 2019 | Coal | CC | 100 | Fossil-Steam | WECC | Summer | 209.7832 | 307 | 1 | 1 | 3149-Loss of vacuum not attributable to a particular component such as air ejectors or valves; or high back pressure not attributable to high circulating water temperature; or vacuum losses from a known cause. | U1-Forced - Immediate | 100-Fossil-Steam
3149 | Loss of vacuum not attributable to a particular component such as air ejectors or valves; or high back pressure not attributable to high circulating water temperature; or vacuum losses from a known cause. | Balance of Plant | Condensing System | U1 | Forced - Immediate | 2019 | Gas | OG | 100 | Fossil-Steam | RFC | Winter | 238.5 | 30 | 1 | 1 | 3149-Loss of vacuum not attributable to a particular component such as air ejectors or valves; or high back pressure not attributable to high circulating water temperature; or vacuum losses from a known cause. | U1-Forced - Immediate | 100-Fossil-Steam
3149 | Loss of vacuum not attributable to a particular component such as air ejectors or valves; or high back pressure not attributable to high circulating water temperature; or vacuum losses from a known cause. | Balance of Plant | Condensing System | U2 | Forced - Delayed | 2019 | Waste Heat | WH | 100 | Fossil-Steam | WECC | Winter | 404.8166 | 227 | 1 | 1 | 3149-Loss of vacuum not attributable to a particular component such as air ejectors or valves; or high back pressure not attributable to high circulating water temperature; or vacuum losses from a known cause. | U2-Forced - Delayed | 100-Fossil-Steam
3149 | Loss of vacuum not attributable to a particular component such as air ejectors or valves; or high back pressure not attributable to high circulating water temperature; or vacuum losses from a known cause. | Balance of Plant | Condensing System | D1 | Forced - Immediate | 2019 | Coal | CC | 100 | Fossil-Steam | SERC | Summer | 28.98 | 4.83 | 1 | 1 | 3149-Loss of vacuum not attributable to a particular component such as air ejectors or valves; or high back pressure not attributable to high circulating water temperature; or vacuum losses from a known cause. | D1-Forced - Immediate | 100-Fossil-Steam
3149 | Loss of vacuum not attributable to a particular component such as air ejectors or valves; or high back pressure not attributable to high circulating water temperature; or vacuum losses from a known cause. | Balance of Plant | Condensing System | D1 | Forced - Immediate | 2019 | Coal | CC | 100 | Fossil-Steam | WECC | Summer | 31.7333 | 28 | 1 | 1 | 3149-Loss of vacuum not attributable to a particular component such as air ejectors or valves; or high back pressure not attributable to high circulating water temperature; or vacuum losses from a known cause. | D1-Forced - Immediate | 100-Fossil-Steam
3149 | Loss of vacuum not attributable to a particular component such as air ejectors or valves; or high back pressure not attributable to high circulating water temperature; or vacuum losses from a known cause. | Balance of Plant | Condensing System | D1 | Forced - Immediate | 2019 | Coal | CC | 100 | Fossil-Steam | SERC | Summer | 44.96 | 5.62 | 1 | 1 | 3149-Loss of vacuum not attributable to a particular component such as air ejectors or valves; or high back pressure not attributable to high circulating water temperature; or vacuum losses from a known cause. | D1-Forced - Immediate | 100-Fossil-Steam
3149 | Loss of vacuum not attributable to a particular component such as air ejectors or valves; or high back pressure not attributable to high circulating water temperature; or vacuum losses from a known cause. | Balance of Plant | Condensing System | D1 | Forced - Immediate | 2019 | Coal | CC | 100 | Fossil-Steam | WECC | Summer | 908.2 | 38 | 1 | 1 | 3149-Loss of vacuum not attributable to a particular component such as air ejectors or valves; or high back pressure not attributable to high circulating water temperature; or vacuum losses from a known cause. | D1-Forced - Immediate | 100-Fossil-Steam
3149 | Loss of vacuum not attributable to a particular component such as air ejectors or valves; or high back pressure not attributable to high circulating water temperature; or vacuum losses from a known cause. | Balance of Plant | Condensing System | D1 | Forced - Immediate | 2019 | Gas | GG | 100 | Fossil-Steam | SERC | Off-Peak | 208.5 | 69.5 | 1 | 1 | 3149-Loss of vacuum not attributable to a particular component such as air ejectors or valves; or high back pressure not attributable to high circulating water temperature; or vacuum losses from a known cause. | D1-Forced - Immediate | 100-Fossil-Steam
3149 | Loss of vacuum not attributable to a particular component such as air ejectors or valves; or high back pressure not attributable to high circulating water temperature; or vacuum losses from a known cause. | Balance of Plant | Condensing System | SF | Startup Failure | 2019 | Gas | GG | 100 | Fossil-Steam | WECC | Off-Peak | 28.75 | 69 | 1 | 1 | 3149-Loss of vacuum not attributable to a particular component such as air ejectors or valves; or high back pressure not attributable to high circulating water temperature; or vacuum losses from a known cause. | SF-Startup Failure | 100-Fossil-Steam
3149 | Loss of vacuum not attributable to a particular component such as air ejectors or valves; or high back pressure not attributable to high circulating water temperature; or vacuum losses from a known cause. | Balance of Plant | Condensing System | U1 | Forced - Immediate | 2019 | Coal | CC | 100 | Fossil-Steam | WECC | Off-Peak | 52809.1664 | 770 | 1 | 1 | 3149-Loss of vacuum not attributable to a particular component such as air ejectors or valves; or high back pressure not attributable to high circulating water temperature; or vacuum losses from a known cause. | U1-Forced - Immediate | 100-Fossil-Steam
3149 | Loss of vacuum not attributable to a particular component such as air ejectors or valves; or high back pressure not attributable to high circulating water temperature; or vacuum losses from a known cause. | Balance of Plant | Condensing System | U1 | Forced - Immediate | 2019 | Coal | CC | 100 | Fossil-Steam | SERC | Off-Peak | 220224.5496 | 609 | 1 | 1 | 3149-Loss of vacuum not attributable to a particular component such as air ejectors or valves; or high back pressure not attributable to high circulating water temperature; or vacuum losses from a known cause. | U1-Forced - Immediate | 100-Fossil-Steam
3149 | Loss of vacuum not attributable to a particular component such as air ejectors or valves; or high back pressure not attributable to high circulating water temperature; or vacuum losses from a known cause. | Balance of Plant | Condensing System | U1 | Forced - Immediate | 2019 | Coal | CC | 100 | Fossil-Steam | NPCC | Winter | 2436.4999 | 330 | 1 | 1 | 3149-Loss of vacuum not attributable to a particular component such as air ejectors or valves; or high back pressure not attributable to high circulating water temperature; or vacuum losses from a known cause. | U1-Forced - Immediate | 100-Fossil-Steam
3149 | Loss of vacuum not attributable to a particular component such as air ejectors or valves; or high back pressure not attributable to high circulating water temperature; or vacuum losses from a known cause. | Balance of Plant | Condensing System | U1 | Forced - Immediate | 2019 | Gas | OG | 100 | Fossil-Steam | WECC | Off-Peak | 22.7333 | 44 | 1 | 1 | 3149-Loss of vacuum not attributable to a particular component such as air ejectors or valves; or high back pressure not attributable to high circulating water temperature; or vacuum losses from a known cause. | U1-Forced - Immediate | 100-Fossil-Steam
3149 | Loss of vacuum not attributable to a particular component such as air ejectors or valves; or high back pressure not attributable to high circulating water temperature; or vacuum losses from a known cause. | Balance of Plant | Condensing System | D1 | Forced - Immediate | 2019 | Coal | CC | 100 | Fossil-Steam | WECC | Off-Peak | 5.0166 | 43 | 1 | 1 | 3149-Loss of vacuum not attributable to a particular component such as air ejectors or valves; or high back pressure not attributable to high circulating water temperature; or vacuum losses from a known cause. | D1-Forced - Immediate | 100-Fossil-Steam
3149 | Loss of vacuum not attributable to a particular component such as air ejectors or valves; or high back pressure not attributable to high circulating water temperature; or vacuum losses from a known cause. | Balance of Plant | Condensing System | D1 | Forced - Immediate | 2019 | Coal | CC | 100 | Fossil-Steam | WECC | Summer | 324.2667 | 38 | 1 | 1 | 3149-Loss of vacuum not attributable to a particular component such as air ejectors or valves; or high back pressure not attributable to high circulating water temperature; or vacuum losses from a known cause. | D1-Forced - Immediate | 100-Fossil-Steam
3149 | Loss of vacuum not attributable to a particular component such as air ejectors or valves; or high back pressure not attributable to high circulating water temperature; or vacuum losses from a known cause. | Balance of Plant | Condensing System | D1 | Forced - Immediate | 2019 | Coal | CC | 100 | Fossil-Steam | WECC | Summer | 390.1333 | 38 | 1 | 1 | 3149-Loss of vacuum not attributable to a particular component such as air ejectors or valves; or high back pressure not attributable to high circulating water temperature; or vacuum losses from a known cause. | D1-Forced - Immediate | 100-Fossil-Steam
3149 | Loss of vacuum not attributable to a particular component such as air ejectors or valves; or high back pressure not attributable to high circulating water temperature; or vacuum losses from a known cause. | Balance of Plant | Condensing System | D1 | Forced - Immediate | 2019 | Coal | CC | 100 | Fossil-Steam | WECC | Summer | 500.6333 | 23 | 1 | 1 | 3149-Loss of vacuum not attributable to a particular component such as air ejectors or valves; or high back pressure not attributable to high circulating water temperature; or vacuum losses from a known cause. | D1-Forced - Immediate | 100-Fossil-Steam
3149 | Loss of vacuum not attributable to a particular component such as air ejectors or valves; or high back pressure not attributable to high circulating water temperature; or vacuum losses from a known cause. | Balance of Plant | Condensing System | D1 | Forced - Immediate | 2019 | Coal | CC | 100 | Fossil-Steam | WECC | Summer | 707.6 | 58 | 1 | 1 | 3149-Loss of vacuum not attributable to a particular component such as air ejectors or valves; or high back pressure not attributable to high circulating water temperature; or vacuum losses from a known cause. | D1-Forced - Immediate | 100-Fossil-Steam
3149 | Loss of vacuum not attributable to a particular component such as air ejectors or valves; or high back pressure not attributable to high circulating water temperature; or vacuum losses from a known cause. | Balance of Plant | Condensing System | D1 | Forced - Immediate | 2019 | Coal | CC | 100 | Fossil-Steam | RFC | Summer | 1164.8333 | 29 | 1 | 1 | 3149-Loss of vacuum not attributable to a particular component such as air ejectors or valves; or high back pressure not attributable to high circulating water temperature; or vacuum losses from a known cause. | D1-Forced - Immediate | 100-Fossil-Steam
3149 | Loss of vacuum not attributable to a particular component such as air ejectors or valves; or high back pressure not attributable to high circulating water temperature; or vacuum losses from a known cause. | Balance of Plant | Condensing System | D1 | Forced - Immediate | 2019 | Coal | CC | 100 | Fossil-Steam | SERC | Summer | 1966.9333 | 8 | 1 | 1 | 3149-Loss of vacuum not attributable to a particular component such as air ejectors or valves; or high back pressure not attributable to high circulating water temperature; or vacuum losses from a known cause. | D1-Forced - Immediate | 100-Fossil-Steam
3149 | Loss of vacuum not attributable to a particular component such as air ejectors or valves; or high back pressure not attributable to high circulating water temperature; or vacuum losses from a known cause. | Balance of Plant | Condensing System | D1 | Forced - Immediate | 2019 | Coal | CC | 100 | Fossil-Steam | RFC | Summer | 2567.9999 | 360 | 1 | 1 | 3149-Loss of vacuum not attributable to a particular component such as air ejectors or valves; or high back pressure not attributable to high circulating water temperature; or vacuum losses from a known cause. | D1-Forced - Immediate | 100-Fossil-Steam
3149 | Loss of vacuum not attributable to a particular component such as air ejectors or valves; or high back pressure not attributable to high circulating water temperature; or vacuum losses from a known cause. | Balance of Plant | Condensing System | D1 | Forced - Immediate | 2019 | Gas | GG | 100 | Fossil-Steam | WECC | Summer | 958.9333 | 8 | 1 | 1 | 3149-Loss of vacuum not attributable to a particular component such as air ejectors or valves; or high back pressure not attributable to high circulating water temperature; or vacuum losses from a known cause. | D1-Forced - Immediate | 100-Fossil-Steam
3149 | Loss of vacuum not attributable to a particular component such as air ejectors or valves; or high back pressure not attributable to high circulating water temperature; or vacuum losses from a known cause. | Balance of Plant | Condensing System | U1 | Forced - Immediate | 2019 | Coal | CC | 100 | Fossil-Steam | WECC | Off-Peak | 364 | 208 | 1 | 1 | 3149-Loss of vacuum not attributable to a particular component such as air ejectors or valves; or high back pressure not attributable to high circulating water temperature; or vacuum losses from a known cause. | U1-Forced - Immediate | 100-Fossil-Steam
3149 | Loss of vacuum not attributable to a particular component such as air ejectors or valves; or high back pressure not attributable to high circulating water temperature; or vacuum losses from a known cause. | Balance of Plant | Condensing System | U1 | Forced - Immediate | 2019 | Coal | CC | 100 | Fossil-Steam | SERC | Winter | 35777.5 | 550 | 1 | 1 | 3149-Loss of vacuum not attributable to a particular component such as air ejectors or valves; or high back pressure not attributable to high circulating water temperature; or vacuum losses from a known cause. | U1-Forced - Immediate | 100-Fossil-Steam
3149 | Loss of vacuum not attributable to a particular component such as air ejectors or valves; or high back pressure not attributable to high circulating water temperature; or vacuum losses from a known cause. | Balance of Plant | Condensing System | U1 | Forced - Immediate | 2019 | Gas | GG | 100 | Fossil-Steam | WECC | Off-Peak | 1786 | 76 | 1 | 1 | 3149-Loss of vacuum not attributable to a particular component such as air ejectors or valves; or high back pressure not attributable to high circulating water temperature; or vacuum losses from a known cause. | U1-Forced - Immediate | 100-Fossil-Steam
3149 | Loss of vacuum not attributable to a particular component such as air ejectors or valves; or high back pressure not attributable to high circulating water temperature; or vacuum losses from a known cause. | Balance of Plant | Condensing System | U1 | Forced - Immediate | 2019 | Gas | OG | 100 | Fossil-Steam | WECC | Summer | 19.8 | 66 | 1 | 1 | 3149-Loss of vacuum not attributable to a particular component such as air ejectors or valves; or high back pressure not attributable to high circulating water temperature; or vacuum losses from a known cause. | U1-Forced - Immediate | 100-Fossil-Steam
3149 | Loss of vacuum not attributable to a particular component such as air ejectors or valves; or high back pressure not attributable to high circulating water temperature; or vacuum losses from a known cause. | Balance of Plant | Condensing System | D1 | Forced - Immediate | 2019 | Coal | CC | 100 | Fossil-Steam | WECC | Off-Peak | 54.6 | 63 | 1 | 1 | 3149-Loss of vacuum not attributable to a particular component such as air ejectors or valves; or high back pressure not attributable to high circulating water temperature; or vacuum losses from a known cause. | D1-Forced - Immediate | 100-Fossil-Steam
3149 | Loss of vacuum not attributable to a particular component such as air ejectors or valves; or high back pressure not attributable to high circulating water temperature; or vacuum losses from a known cause. | Balance of Plant | Condensing System | D1 | Forced - Immediate | 2019 | Coal | CC | 100 | Fossil-Steam | WECC | Off-Peak | 91.8333 | 58 | 1 | 1 | 3149-Loss of vacuum not attributable to a particular component such as air ejectors or valves; or high back pressure not attributable to high circulating water temperature; or vacuum losses from a known cause. | D1-Forced - Immediate | 100-Fossil-Steam
3149 | Loss of vacuum not attributable to a particular component such as air ejectors or valves; or high back pressure not attributable to high circulating water temperature; or vacuum losses from a known cause. | Balance of Plant | Condensing System | D1 | Forced - Immediate | 2019 | Coal | CC | 100 | Fossil-Steam | RFC | Off-Peak | 319 | 66 | 1 | 1 | 3149-Loss of vacuum not attributable to a particular component such as air ejectors or valves; or high back pressure not attributable to high circulating water temperature; or vacuum losses from a known cause. | D1-Forced - Immediate | 100-Fossil-Steam
3149 | Loss of vacuum not attributable to a particular component such as air ejectors or valves; or high back pressure not attributable to high circulating water temperature; or vacuum losses from a known cause. | Balance of Plant | Condensing System | D1 | Forced - Immediate | 2019 | Coal | CC | 100 | Fossil-Steam | RFC | Off-Peak | 2152.4999 | 450 | 1 | 1 | 3149-Loss of vacuum not attributable to a particular component such as air ejectors or valves; or high back pressure not attributable to high circulating water temperature; or vacuum losses from a known cause. | D1-Forced - Immediate | 100-Fossil-Steam
3149 | Loss of vacuum not attributable to a particular component such as air ejectors or valves; or high back pressure not attributable to high circulating water temperature; or vacuum losses from a known cause. | Balance of Plant | Condensing System | D1 | Forced - Immediate | 2019 | Coal | CC | 100 | Fossil-Steam | SERC | Summer | 218.96 | 9.52 | 1 | 1 | 3149-Loss of vacuum not attributable to a particular component such as air ejectors or valves; or high back pressure not attributable to high circulating water temperature; or vacuum losses from a known cause. | D1-Forced - Immediate | 100-Fossil-Steam
3149 | Loss of vacuum not attributable to a particular component such as air ejectors or valves; or high back pressure not attributable to high circulating water temperature; or vacuum losses from a known cause. | Balance of Plant | Condensing System | D1 | Forced - Immediate | 2019 | Coal | CC | 100 | Fossil-Steam | WECC | Summer | 233.8 | 28 | 1 | 1 | 3149-Loss of vacuum not attributable to a particular component such as air ejectors or valves; or high back pressure not attributable to high circulating water temperature; or vacuum losses from a known cause. | D1-Forced - Immediate | 100-Fossil-Steam
3149 | Loss of vacuum not attributable to a particular component such as air ejectors or valves; or high back pressure not attributable to high circulating water temperature; or vacuum losses from a known cause. | Balance of Plant | Condensing System | D1 | Forced - Immediate | 2019 | Coal | CC | 100 | Fossil-Steam | WECC | Summer | 335.8 | 23 | 1 | 1 | 3149-Loss of vacuum not attributable to a particular component such as air ejectors or valves; or high back pressure not attributable to high circulating water temperature; or vacuum losses from a known cause. | D1-Forced - Immediate | 100-Fossil-Steam
3149 | Loss of vacuum not attributable to a particular component such as air ejectors or valves; or high back pressure not attributable to high circulating water temperature; or vacuum losses from a known cause. | Balance of Plant | Condensing System | D1 | Forced - Immediate | 2019 | Gas | GG | 100 | Fossil-Steam | MRO | Off-Peak | 235.0833 | 31 | 1 | 1 | 3149-Loss of vacuum not attributable to a particular component such as air ejectors or valves; or high back pressure not attributable to high circulating water temperature; or vacuum losses from a known cause. | D1-Forced - Immediate | 100-Fossil-Steam
3149 | Loss of vacuum not attributable to a particular component such as air ejectors or valves; or high back pressure not attributable to high circulating water temperature; or vacuum losses from a known cause. | Balance of Plant | Condensing System | U1 | Forced - Immediate | 2019 | Coal | CC | 100 | Fossil-Steam | SERC | Off-Peak | 2602.1332 | 224 | 1 | 1 | 3149-Loss of vacuum not attributable to a particular component such as air ejectors or valves; or high back pressure not attributable to high circulating water temperature; or vacuum losses from a known cause. | U1-Forced - Immediate | 100-Fossil-Steam
3149 | Loss of vacuum not attributable to a particular component such as air ejectors or valves; or high back pressure not attributable to high circulating water temperature; or vacuum losses from a known cause. | Balance of Plant | Condensing System | U1 | Forced - Immediate | 2019 | Coal | CC | 100 | Fossil-Steam | RFC | Summer | 2550.9 | 773 | 1 | 1 | 3149-Loss of vacuum not attributable to a particular component such as air ejectors or valves; or high back pressure not attributable to high circulating water temperature; or vacuum losses from a known cause. | U1-Forced - Immediate | 100-Fossil-Steam
3149 | Loss of vacuum not attributable to a particular component such as air ejectors or valves; or high back pressure not attributable to high circulating water temperature; or vacuum losses from a known cause. | Balance of Plant | Condensing System | D1 | Forced - Immediate | 2019 | Coal | CC | 100 | Fossil-Steam | SERC | Off-Peak | 1525 | 50 | 1 | 1 | 3149-Loss of vacuum not attributable to a particular component such as air ejectors or valves; or high back pressure not attributable to high circulating water temperature; or vacuum losses from a known cause. | D1-Forced - Immediate | 100-Fossil-Steam
3149 | Loss of vacuum not attributable to a particular component such as air ejectors or valves; or high back pressure not attributable to high circulating water temperature; or vacuum losses from a known cause. | Balance of Plant | Condensing System | D1 | Forced - Immediate | 2019 | Coal | CC | 100 | Fossil-Steam | RFC | Summer | 45.15 | 45.15 | 1 | 1 | 3149-Loss of vacuum not attributable to a particular component such as air ejectors or valves; or high back pressure not attributable to high circulating water temperature; or vacuum losses from a known cause. | D1-Forced - Immediate | 100-Fossil-Steam
3149 | Loss of vacuum not attributable to a particular component such as air ejectors or valves; or high back pressure not attributable to high circulating water temperature; or vacuum losses from a known cause. | Balance of Plant | Condensing System | D1 | Forced - Immediate | 2019 | Coal | CC | 100 | Fossil-Steam | MRO | Summer | 172.5 | 18 | 1 | 1 | 3149-Loss of vacuum not attributable to a particular component such as air ejectors or valves; or high back pressure not attributable to high circulating water temperature; or vacuum losses from a known cause. | D1-Forced - Immediate | 100-Fossil-Steam
3149 | Loss of vacuum not attributable to a particular component such as air ejectors or valves; or high back pressure not attributable to high circulating water temperature; or vacuum losses from a known cause. | Balance of Plant | Condensing System | D1 | Forced - Immediate | 2019 | Coal | CC | 100 | Fossil-Steam | WECC | Summer | 267.95 | 23 | 1 | 1 | 3149-Loss of vacuum not attributable to a particular component such as air ejectors or valves; or high back pressure not attributable to high circulating water temperature; or vacuum losses from a known cause. | D1-Forced - Immediate | 100-Fossil-Steam
3149 | Loss of vacuum not attributable to a particular component such as air ejectors or valves; or high back pressure not attributable to high circulating water temperature; or vacuum losses from a known cause. | Balance of Plant | Condensing System | D1 | Forced - Immediate | 2019 | Coal | CC | 100 | Fossil-Steam | WECC | Winter | 1889.4665 | 383 | 1 | 1 | 3149-Loss of vacuum not attributable to a particular component such as air ejectors or valves; or high back pressure not attributable to high circulating water temperature; or vacuum losses from a known cause. | D1-Forced - Immediate | 100-Fossil-Steam
3149 | Loss of vacuum not attributable to a particular component such as air ejectors or valves; or high back pressure not attributable to high circulating water temperature; or vacuum losses from a known cause. | Balance of Plant | Condensing System | U1 | Forced - Immediate | 2019 | Coal | OS | 100 | Fossil-Steam | NPCC | Winter | 1.8467 | 22.16 | 1 | 1 | 3149-Loss of vacuum not attributable to a particular component such as air ejectors or valves; or high back pressure not attributable to high circulating water temperature; or vacuum losses from a known cause. | U1-Forced - Immediate | 100-Fossil-Steam
3149 | Loss of vacuum not attributable to a particular component such as air ejectors or valves; or high back pressure not attributable to high circulating water temperature; or vacuum losses from a known cause. | Balance of Plant | Condensing System | U1 | Forced - Immediate | 2019 | Gas | GG | 100 | Fossil-Steam | NPCC | Off-Peak | 1265.0513 | 570.7 | 1 | 1 | 3149-Loss of vacuum not attributable to a particular component such as air ejectors or valves; or high back pressure not attributable to high circulating water temperature; or vacuum losses from a known cause. | U1-Forced - Immediate | 100-Fossil-Steam
3149 | Loss of vacuum not attributable to a particular component such as air ejectors or valves; or high back pressure not attributable to high circulating water temperature; or vacuum losses from a known cause. | Balance of Plant | Condensing System | U1 | Forced - Immediate | 2019 | Gas | GG | 100 | Fossil-Steam | TRE | Summer | 49.5833 | 175 | 1 | 1 | 3149-Loss of vacuum not attributable to a particular component such as air ejectors or valves; or high back pressure not attributable to high circulating water temperature; or vacuum losses from a known cause. | U1-Forced - Immediate | 100-Fossil-Steam
3149 | Loss of vacuum not attributable to a particular component such as air ejectors or valves; or high back pressure not attributable to high circulating water temperature; or vacuum losses from a known cause. | Balance of Plant | Condensing System | D1 | Forced - Immediate | 2019 | Coal | CC | 100 | Fossil-Steam | SERC | Off-Peak | 32.0833 | 77 | 1 | 1 | 3149-Loss of vacuum not attributable to a particular component such as air ejectors or valves; or high back pressure not attributable to high circulating water temperature; or vacuum losses from a known cause. | D1-Forced - Immediate | 100-Fossil-Steam
3149 | Loss of vacuum not attributable to a particular component such as air ejectors or valves; or high back pressure not attributable to high circulating water temperature; or vacuum losses from a known cause. | Balance of Plant | Condensing System | D1 | Forced - Immediate | 2019 | Coal | CC | 100 | Fossil-Steam | RFC | Off-Peak | 240.833 | 425 | 1 | 1 | 3149-Loss of vacuum not attributable to a particular component such as air ejectors or valves; or high back pressure not attributable to high circulating water temperature; or vacuum losses from a known cause. | D1-Forced - Immediate | 100-Fossil-Steam
3149 | Loss of vacuum not attributable to a particular component such as air ejectors or valves; or high back pressure not attributable to high circulating water temperature; or vacuum losses from a known cause. | Balance of Plant | Condensing System | D1 | Forced - Immediate | 2019 | Coal | CC | 100 | Fossil-Steam | WECC | Summer | 70 | 28 | 1 | 1 | 3149-Loss of vacuum not attributable to a particular component such as air ejectors or valves; or high back pressure not attributable to high circulating water temperature; or vacuum losses from a known cause. | D1-Forced - Immediate | 100-Fossil-Steam
3149 | Loss of vacuum not attributable to a particular component such as air ejectors or valves; or high back pressure not attributable to high circulating water temperature; or vacuum losses from a known cause. | Balance of Plant | Condensing System | D1 | Forced - Immediate | 2019 | Coal | CC | 100 | Fossil-Steam | WECC | Summer | 92.7667 | 23 | 1 | 1 | 3149-Loss of vacuum not attributable to a particular component such as air ejectors or valves; or high back pressure not attributable to high circulating water temperature; or vacuum losses from a known cause. | D1-Forced - Immediate | 100-Fossil-Steam
3149 | Loss of vacuum not attributable to a particular component such as air ejectors or valves; or high back pressure not attributable to high circulating water temperature; or vacuum losses from a known cause. | Balance of Plant | Condensing System | D1 | Forced - Immediate | 2019 | Coal | CC | 100 | Fossil-Steam | WECC | Summer | 394.5667 | 38 | 1 | 1 | 3149-Loss of vacuum not attributable to a particular component such as air ejectors or valves; or high back pressure not attributable to high circulating water temperature; or vacuum losses from a known cause. | D1-Forced - Immediate | 100-Fossil-Steam
3149 | Loss of vacuum not attributable to a particular component such as air ejectors or valves; or high back pressure not attributable to high circulating water temperature; or vacuum losses from a known cause. | Balance of Plant | Condensing System | D1 | Forced - Immediate | 2019 | Coal | CC | 100 | Fossil-Steam | WECC | Summer | 1266.65 | 33 | 1 | 1 | 3149-Loss of vacuum not attributable to a particular component such as air ejectors or valves; or high back pressure not attributable to high circulating water temperature; or vacuum losses from a known cause. | D1-Forced - Immediate | 100-Fossil-Steam
3149 | Loss of vacuum not attributable to a particular component such as air ejectors or valves; or high back pressure not attributable to high circulating water temperature; or vacuum losses from a known cause. | Balance of Plant | Condensing System | D1 | Forced - Immediate | 2019 | Gas | GG | 100 | Fossil-Steam | NPCC | Summer | 905.76 | 15.3 | 1 | 1 | 3149-Loss of vacuum not attributable to a particular component such as air ejectors or valves; or high back pressure not attributable to high circulating water temperature; or vacuum losses from a known cause. | D1-Forced - Immediate | 100-Fossil-Steam
3149 | Loss of vacuum not attributable to a particular component such as air ejectors or valves; or high back pressure not attributable to high circulating water temperature; or vacuum losses from a known cause. | Balance of Plant | Condensing System | U1 | Forced - Immediate | 2019 | Coal | CC | 100 | Fossil-Steam | MRO | Off-Peak | 933.3333 | 80 | 1 | 1 | 3149-Loss of vacuum not attributable to a particular component such as air ejectors or valves; or high back pressure not attributable to high circulating water temperature; or vacuum losses from a known cause. | U1-Forced - Immediate | 100-Fossil-Steam
3149 | Loss of vacuum not attributable to a particular component such as air ejectors or valves; or high back pressure not attributable to high circulating water temperature; or vacuum losses from a known cause. | Balance of Plant | Condensing System | U1 | Forced - Immediate | 2019 | Coal | CC | 100 | Fossil-Steam | SERC | Winter | 227.15 | 413 | 1 | 1 | 3149-Loss of vacuum not attributable to a particular component such as air ejectors or valves; or high back pressure not attributable to high circulating water temperature; or vacuum losses from a known cause. | U1-Forced - Immediate | 100-Fossil-Steam
3149 | Loss of vacuum not attributable to a particular component such as air ejectors or valves; or high back pressure not attributable to high circulating water temperature; or vacuum losses from a known cause. | Balance of Plant | Condensing System | U1 | Forced - Immediate | 2019 | Gas | GG | 100 | Fossil-Steam | MRO | Summer | 806.833 | 515 | 1 | 1 | 3149-Loss of vacuum not attributable to a particular component such as air ejectors or valves; or high back pressure not attributable to high circulating water temperature; or vacuum losses from a known cause. | U1-Forced - Immediate | 100-Fossil-Steam
3149 | Loss of vacuum not attributable to a particular component such as air ejectors or valves; or high back pressure not attributable to high circulating water temperature; or vacuum losses from a known cause. | Balance of Plant | Condensing System | U1 | Forced - Immediate | 2019 | Gas | OG | 100 | Fossil-Steam | WECC | Summer | 10.2667 | 44 | 1 | 1 | 3149-Loss of vacuum not attributable to a particular component such as air ejectors or valves; or high back pressure not attributable to high circulating water temperature; or vacuum losses from a known cause. | U1-Forced - Immediate | 100-Fossil-Steam
3149 | Loss of vacuum not attributable to a particular component such as air ejectors or valves; or high back pressure not attributable to high circulating water temperature; or vacuum losses from a known cause. | Balance of Plant | Condensing System | D1 | Forced - Immediate | 2019 | Coal | CC | 100 | Fossil-Steam | SERC | Off-Peak | 480.7 | 41.8 | 1 | 1 | 3149-Loss of vacuum not attributable to a particular component such as air ejectors or valves; or high back pressure not attributable to high circulating water temperature; or vacuum losses from a known cause. | D1-Forced - Immediate | 100-Fossil-Steam
3149 | Loss of vacuum not attributable to a particular component such as air ejectors or valves; or high back pressure not attributable to high circulating water temperature; or vacuum losses from a known cause. | Balance of Plant | Condensing System | D1 | Forced - Immediate | 2019 | Coal | CC | 100 | Fossil-Steam | RFC | Off-Peak | 5106.25 | 475 | 1 | 1 | 3149-Loss of vacuum not attributable to a particular component such as air ejectors or valves; or high back pressure not attributable to high circulating water temperature; or vacuum losses from a known cause. | D1-Forced - Immediate | 100-Fossil-Steam
3149 | Loss of vacuum not attributable to a particular component such as air ejectors or valves; or high back pressure not attributable to high circulating water temperature; or vacuum losses from a known cause. | Balance of Plant | Condensing System | D1 | Forced - Immediate | 2019 | Coal | CC | 100 | Fossil-Steam | WECC | Summer | 106.8666 | 28 | 1 | 1 | 3149-Loss of vacuum not attributable to a particular component such as air ejectors or valves; or high back pressure not attributable to high circulating water temperature; or vacuum losses from a known cause. | D1-Forced - Immediate | 100-Fossil-Steam
3149 | Loss of vacuum not attributable to a particular component such as air ejectors or valves; or high back pressure not attributable to high circulating water temperature; or vacuum losses from a known cause. | Balance of Plant | Condensing System | D1 | Forced - Immediate | 2019 | Coal | CC | 100 | Fossil-Steam | WECC | Summer | 218.8666 | 28 | 1 | 1 | 3149-Loss of vacuum not attributable to a particular component such as air ejectors or valves; or high back pressure not attributable to high circulating water temperature; or vacuum losses from a known cause. | D1-Forced - Immediate | 100-Fossil-Steam
3149 | Loss of vacuum not attributable to a particular component such as air ejectors or valves; or high back pressure not attributable to high circulating water temperature; or vacuum losses from a known cause. | Balance of Plant | Condensing System | D1 | Forced - Immediate | 2019 | Gas | GG | 100 | Fossil-Steam | WECC | Off-Peak | 612.2666 | 64 | 1 | 1 | 3149-Loss of vacuum not attributable to a particular component such as air ejectors or valves; or high back pressure not attributable to high circulating water temperature; or vacuum losses from a known cause. | D1-Forced - Immediate | 100-Fossil-Steam
3149 | Loss of vacuum not attributable to a particular component such as air ejectors or valves; or high back pressure not attributable to high circulating water temperature; or vacuum losses from a known cause. | Balance of Plant | Condensing System | U1 | Forced - Immediate | 2019 | Coal | CC | 100 | Fossil-Steam | WECC | Summer | 1850 | 740 | 1 | 1 | 3149-Loss of vacuum not attributable to a particular component such as air ejectors or valves; or high back pressure not attributable to high circulating water temperature; or vacuum losses from a known cause. | U1-Forced - Immediate | 100-Fossil-Steam
3149 | Loss of vacuum not attributable to a particular component such as air ejectors or valves; or high back pressure not attributable to high circulating water temperature; or vacuum losses from a known cause. | Balance of Plant | Condensing System | U1 | Forced - Immediate | 2019 | Coal | CC | 100 | Fossil-Steam | WECC | Winter | 6450 | 750 | 1 | 1 | 3149-Loss of vacuum not attributable to a particular component such as air ejectors or valves; or high back pressure not attributable to high circulating water temperature; or vacuum losses from a known cause. | U1-Forced - Immediate | 100-Fossil-Steam
3149 | Loss of vacuum not attributable to a particular component such as air ejectors or valves; or high back pressure not attributable to high circulating water temperature; or vacuum losses from a known cause. | Balance of Plant | Condensing System | U1 | Forced - Immediate | 2019 | Gas | GG | 100 | Fossil-Steam | TRE | Winter | 28305.3333 | 208 | 1 | 1 | 3149-Loss of vacuum not attributable to a particular component such as air ejectors or valves; or high back pressure not attributable to high circulating water temperature; or vacuum losses from a known cause. | U1-Forced - Immediate | 100-Fossil-Steam
3149 | Loss of vacuum not attributable to a particular component such as air ejectors or valves; or high back pressure not attributable to high circulating water temperature; or vacuum losses from a known cause. | Balance of Plant | Condensing System | D1 | Forced - Immediate | 2019 | Coal | CC | 100 | Fossil-Steam | SERC | Summer | 127.95 | 8.53 | 1 | 1 | 3149-Loss of vacuum not attributable to a particular component such as air ejectors or valves; or high back pressure not attributable to high circulating water temperature; or vacuum losses from a known cause. | D1-Forced - Immediate | 100-Fossil-Steam
3149 | Loss of vacuum not attributable to a particular component such as air ejectors or valves; or high back pressure not attributable to high circulating water temperature; or vacuum losses from a known cause. | Balance of Plant | Condensing System | D1 | Forced - Immediate | 2019 | Coal | CC | 100 | Fossil-Steam | WECC | Summer | 192.8 | 48 | 1 | 1 | 3149-Loss of vacuum not attributable to a particular component such as air ejectors or valves; or high back pressure not attributable to high circulating water temperature; or vacuum losses from a known cause. | D1-Forced - Immediate | 100-Fossil-Steam
3149 | Loss of vacuum not attributable to a particular component such as air ejectors or valves; or high back pressure not attributable to high circulating water temperature; or vacuum losses from a known cause. | Balance of Plant | Condensing System | D1 | Forced - Immediate | 2019 | Coal | CC | 100 | Fossil-Steam | WECC | Summer | 250.8666 | 53 | 1 | 1 | 3149-Loss of vacuum not attributable to a particular component such as air ejectors or valves; or high back pressure not attributable to high circulating water temperature; or vacuum losses from a known cause. | D1-Forced - Immediate | 100-Fossil-Steam
3149 | Loss of vacuum not attributable to a particular component such as air ejectors or valves; or high back pressure not attributable to high circulating water temperature; or vacuum losses from a known cause. | Balance of Plant | Condensing System | D1 | Forced - Immediate | 2019 | Coal | CC | 100 | Fossil-Steam | WECC | Summer | 723.3333 | 28 | 1 | 1 | 3149-Loss of vacuum not attributable to a particular component such as air ejectors or valves; or high back pressure not attributable to high circulating water temperature; or vacuum losses from a known cause. | D1-Forced - Immediate | 100-Fossil-Steam
3149 | Loss of vacuum not attributable to a particular component such as air ejectors or valves; or high back pressure not attributable to high circulating water temperature; or vacuum losses from a known cause. | Balance of Plant | Condensing System | U1 | Forced - Immediate | 2019 | Coal | CC | 100 | Fossil-Steam | WECC | Off-Peak | 4467.433 | 446 | 1 | 1 | 3149-Loss of vacuum not attributable to a particular component such as air ejectors or valves; or high back pressure not attributable to high circulating water temperature; or vacuum losses from a known cause. | U1-Forced - Immediate | 100-Fossil-Steam
3149 | Loss of vacuum not attributable to a particular component such as air ejectors or valves; or high back pressure not attributable to high circulating water temperature; or vacuum losses from a known cause. | Balance of Plant | Condensing System | U2 | Forced - Delayed | 2019 | Other | BM | 650 | Fluidized Bed | WECC | Summer | 90.72 | 24.3 | 1 | 1 | 3149-Loss of vacuum not attributable to a particular component such as air ejectors or valves; or high back pressure not attributable to high circulating water temperature; or vacuum losses from a known cause. | U2-Forced - Delayed | 650-Fluidized Bed
3149 | Loss of vacuum not attributable to a particular component such as air ejectors or valves; or high back pressure not attributable to high circulating water temperature; or vacuum losses from a known cause. | Balance of Plant | Condensing System | U1 | Forced - Immediate | 2019 | Coal | CC | 650 | Fluidized Bed | WECC | Off-Peak | 44.3333 | 38 | 1 | 1 | 3149-Loss of vacuum not attributable to a particular component such as air ejectors or valves; or high back pressure not attributable to high circulating water temperature; or vacuum losses from a known cause. | U1-Forced - Immediate | 650-Fluidized Bed
3149 | Loss of vacuum not attributable to a particular component such as air ejectors or valves; or high back pressure not attributable to high circulating water temperature; or vacuum losses from a known cause. | Balance of Plant | Condensing System | D1 | Forced - Immediate | 2019 | Coal | LI | 650 | Fluidized Bed | TRE | Summer | 23.1 | 7.7 | 1 | 1 | 3149-Loss of vacuum not attributable to a particular component such as air ejectors or valves; or high back pressure not attributable to high circulating water temperature; or vacuum losses from a known cause. | D1-Forced - Immediate | 650-Fluidized Bed
3149 | Loss of vacuum not attributable to a particular component such as air ejectors or valves; or high back pressure not attributable to high circulating water temperature; or vacuum losses from a known cause. | Balance of Plant | Condensing System | D1 | Forced - Immediate | 2019 | Waste Heat | WH | 800 | Miscellaneous | TRE | Off-Peak | 0 | 0 | 1 | 1 | 3149-Loss of vacuum not attributable to a particular component such as air ejectors or valves; or high back pressure not attributable to high circulating water temperature; or vacuum losses from a known cause. | D1-Forced - Immediate | 800-Miscellaneous
3149 | Loss of vacuum not attributable to a particular component such as air ejectors or valves; or high back pressure not attributable to high circulating water temperature; or vacuum losses from a known cause. | Balance of Plant | Condensing System | U1 | Forced - Immediate | 2019 | Gas | GG | 800 | Miscellaneous | SERC | Summer | 2319.9998 | 240 | 1 | 1 | 3149-Loss of vacuum not attributable to a particular component such as air ejectors or valves; or high back pressure not attributable to high circulating water temperature; or vacuum losses from a known cause. | U1-Forced - Immediate | 800-Miscellaneous
3149 | Loss of vacuum not attributable to a particular component such as air ejectors or valves; or high back pressure not attributable to high circulating water temperature; or vacuum losses from a known cause. | Balance of Plant | Condensing System | D1 | Forced - Immediate | 2019 | Gas | GG | 800 | Miscellaneous | TRE | Off-Peak | 732.1333 | 4 | 1 | 1 | 3149-Loss of vacuum not attributable to a particular component such as air ejectors or valves; or high back pressure not attributable to high circulating water temperature; or vacuum losses from a known cause. | D1-Forced - Immediate | 800-Miscellaneous
3149 | Loss of vacuum not attributable to a particular component such as air ejectors or valves; or high back pressure not attributable to high circulating water temperature; or vacuum losses from a known cause. | Balance of Plant | Condensing System | U1 | Forced - Immediate | 2019 | Coal | CC | 810 | Multi-boiler/Multi-turbine | MRO | Summer | 34648 | 160 | 1 | 1 | 3149-Loss of vacuum not attributable to a particular component such as air ejectors or valves; or high back pressure not attributable to high circulating water temperature; or vacuum losses from a known cause. | U1-Forced - Immediate | 810-Multi-boiler/Multi-turbine
3149 | Loss of vacuum not attributable to a particular component such as air ejectors or valves; or high back pressure not attributable to high circulating water temperature; or vacuum losses from a known cause. | Balance of Plant | Condensing System | U1 | Forced - Immediate | 2019 | Coal | CC | 810 | Multi-boiler/Multi-turbine | RFC | Summer | 10599.3831 | 769 | 1 | 1 | 3149-Loss of vacuum not attributable to a particular component such as air ejectors or valves; or high back pressure not attributable to high circulating water temperature; or vacuum losses from a known cause. | U1-Forced - Immediate | 810-Multi-boiler/Multi-turbine
3149 | Loss of vacuum not attributable to a particular component such as air ejectors or valves; or high back pressure not attributable to high circulating water temperature; or vacuum losses from a known cause. | Balance of Plant | Condensing System | U1 | Forced - Immediate | 2019 | Coal | CC | 810 | Multi-boiler/Multi-turbine | SERC | Off-Peak | 64665.7664 | 746 | 1 | 1 | 3149-Loss of vacuum not attributable to a particular component such as air ejectors or valves; or high back pressure not attributable to high circulating water temperature; or vacuum losses from a known cause. | U1-Forced - Immediate | 810-Multi-boiler/Multi-turbine
3149 | Loss of vacuum not attributable to a particular component such as air ejectors or valves; or high back pressure not attributable to high circulating water temperature; or vacuum losses from a known cause. | Balance of Plant | Condensing System | U1 | Forced - Immediate | 2019 | Geothermal | GE | 830 | Geothermal | WECC | Winter | 30.4 | 32 | 1 | 1 | 3149-Loss of vacuum not attributable to a particular component such as air ejectors or valves; or high back pressure not attributable to high circulating water temperature; or vacuum losses from a known cause. | U1-Forced - Immediate | 830-Geothermal
3149 | Loss of vacuum not attributable to a particular component such as air ejectors or valves; or high back pressure not attributable to high circulating water temperature; or vacuum losses from a known cause. | Balance of Plant | Condensing System | U1 | Forced - Immediate | 2019 | Geothermal | GE | 830 | Geothermal | WECC | Winter | 288.6 | 39 | 1 | 1 | 3149-Loss of vacuum not attributable to a particular component such as air ejectors or valves; or high back pressure not attributable to high circulating water temperature; or vacuum losses from a known cause. | U1-Forced - Immediate | 830-Geothermal
3149 | Loss of vacuum not attributable to a particular component such as air ejectors or valves; or high back pressure not attributable to high circulating water temperature; or vacuum losses from a known cause. | Balance of Plant | Condensing System | U1 | Forced - Immediate | 2019 | Geothermal | GE | 830 | Geothermal | WECC | Off-Peak | 18.1333 | 32 | 1 | 1 | 3149-Loss of vacuum not attributable to a particular component such as air ejectors or valves; or high back pressure not attributable to high circulating water temperature; or vacuum losses from a known cause. | U1-Forced - Immediate | 830-Geothermal
3149 | Loss of vacuum not attributable to a particular component such as air ejectors or valves; or high back pressure not attributable to high circulating water temperature; or vacuum losses from a known cause. | Balance of Plant | Condensing System | U1 | Forced - Immediate | 2019 | Geothermal | GE | 830 | Geothermal | WECC | Off-Peak | 22.4 | 48 | 1 | 1 | 3149-Loss of vacuum not attributable to a particular component such as air ejectors or valves; or high back pressure not attributable to high circulating water temperature; or vacuum losses from a known cause. | U1-Forced - Immediate | 830-Geothermal
3149 | Loss of vacuum not attributable to a particular component such as air ejectors or valves; or high back pressure not attributable to high circulating water temperature; or vacuum losses from a known cause. | Balance of Plant | Condensing System | U1 | Forced - Immediate | 2019 | Geothermal | GE | 830 | Geothermal | WECC | Winter | 752.4 | 72 | 1 | 1 | 3149-Loss of vacuum not attributable to a particular component such as air ejectors or valves; or high back pressure not attributable to high circulating water temperature; or vacuum losses from a known cause. | U1-Forced - Immediate | 830-Geothermal
3149 | Loss of vacuum not attributable to a particular component such as air ejectors or valves; or high back pressure not attributable to high circulating water temperature; or vacuum losses from a known cause. | Balance of Plant | Condensing System | U1 | Forced - Immediate | 2019 | Geothermal | GE | 830 | Geothermal | WECC | Winter | 181.35 | 39 | 1 | 1 | 3149-Loss of vacuum not attributable to a particular component such as air ejectors or valves; or high back pressure not attributable to high circulating water temperature; or vacuum losses from a known cause. | U1-Forced - Immediate | 830-Geothermal
3149 | Loss of vacuum not attributable to a particular component such as air ejectors or valves; or high back pressure not attributable to high circulating water temperature; or vacuum losses from a known cause. | Balance of Plant | Condensing System | U1 | Forced - Immediate | 2019 | Geothermal | GE | 830 | Geothermal | WECC | Summer | 64.35 | 33 | 1 | 1 | 3149-Loss of vacuum not attributable to a particular component such as air ejectors or valves; or high back pressure not attributable to high circulating water temperature; or vacuum losses from a known cause. | U1-Forced - Immediate | 830-Geothermal
3149 | Loss of vacuum not attributable to a particular component such as air ejectors or valves; or high back pressure not attributable to high circulating water temperature; or vacuum losses from a known cause. | Balance of Plant | Condensing System | U1 | Forced - Immediate | 2019 | Geothermal | GE | 830 | Geothermal | WECC | Winter | 35.75 | 33 | 1 | 1 | 3149-Loss of vacuum not attributable to a particular component such as air ejectors or valves; or high back pressure not attributable to high circulating water temperature; or vacuum losses from a known cause. | U1-Forced - Immediate | 830-Geothermal
3149 | Loss of vacuum not attributable to a particular component such as air ejectors or valves; or high back pressure not attributable to high circulating water temperature; or vacuum losses from a known cause. | Balance of Plant | Condensing System | D1 | Forced - Immediate | 2019 | Geothermal | GE | 830 | Geothermal | WECC | Winter | 28.65 | 9 | 1 | 1 | 3149-Loss of vacuum not attributable to a particular component such as air ejectors or valves; or high back pressure not attributable to high circulating water temperature; or vacuum losses from a known cause. | D1-Forced - Immediate | 830-Geothermal
3149 | Loss of vacuum not attributable to a particular component such as air ejectors or valves; or high back pressure not attributable to high circulating water temperature; or vacuum losses from a known cause. | Balance of Plant | Condensing System | U1 | Forced - Immediate | 2019 | Geothermal | GE | 830 | Geothermal | WECC | Off-Peak | 11.9166 | 55 | 1 | 1 | 3149-Loss of vacuum not attributable to a particular component such as air ejectors or valves; or high back pressure not attributable to high circulating water temperature; or vacuum losses from a known cause. | U1-Forced - Immediate | 830-Geothermal
3149 | Loss of vacuum not attributable to a particular component such as air ejectors or valves; or high back pressure not attributable to high circulating water temperature; or vacuum losses from a known cause. | Balance of Plant | Condensing System | U1 | Forced - Immediate | 2019 | Geothermal | GE | 830 | Geothermal | WECC | Winter | 131.3 | 39 | 1 | 1 | 3149-Loss of vacuum not attributable to a particular component such as air ejectors or valves; or high back pressure not attributable to high circulating water temperature; or vacuum losses from a known cause. | U1-Forced - Immediate | 830-Geothermal
3149 | Loss of vacuum not attributable to a particular component such as air ejectors or valves; or high back pressure not attributable to high circulating water temperature; or vacuum losses from a known cause. | Balance of Plant | Condensing System | U1 | Forced - Immediate | 2019 | Gas | GG | 850 | Combined Cycle Block | NPCC | Winter | 2447.572 | 811.35 | 1 | 1 | 3149-Loss of vacuum not attributable to a particular component such as air ejectors or valves; or high back pressure not attributable to high circulating water temperature; or vacuum losses from a known cause. | U1-Forced - Immediate | 850-Combined Cycle Block
3149 | Loss of vacuum not attributable to a particular component such as air ejectors or valves; or high back pressure not attributable to high circulating water temperature; or vacuum losses from a known cause. | Balance of Plant | Condensing System | U2 | Forced - Delayed | 2019 | Gas | GG | 850 | Combined Cycle Block | TRE | Summer | 71.6666 | 215 | 1 | 1 | 3149-Loss of vacuum not attributable to a particular component such as air ejectors or valves; or high back pressure not attributable to high circulating water temperature; or vacuum losses from a known cause. | U2-Forced - Delayed | 850-Combined Cycle Block
3149 | Loss of vacuum not attributable to a particular component such as air ejectors or valves; or high back pressure not attributable to high circulating water temperature; or vacuum losses from a known cause. | Balance of Plant | Condensing System | D1 | Forced - Immediate | 2019 | Gas | GG | 850 | Combined Cycle Block | SERC | Winter | 98.7999 | 228 | 1 | 1 | 3149-Loss of vacuum not attributable to a particular component such as air ejectors or valves; or high back pressure not attributable to high circulating water temperature; or vacuum losses from a known cause. | D1-Forced - Immediate | 850-Combined Cycle Block
3149 | Loss of vacuum not attributable to a particular component such as air ejectors or valves; or high back pressure not attributable to high circulating water temperature; or vacuum losses from a known cause. | Balance of Plant | Condensing System | U1 | Forced - Immediate | 2019 | Gas | GG | 850 | Combined Cycle Block | WECC | Off-Peak | 605.8 | 233 | 1 | 1 | 3149-Loss of vacuum not attributable to a particular component such as air ejectors or valves; or high back pressure not attributable to high circulating water temperature; or vacuum losses from a known cause. | U1-Forced - Immediate | 850-Combined Cycle Block
3149 | Loss of vacuum not attributable to a particular component such as air ejectors or valves; or high back pressure not attributable to high circulating water temperature; or vacuum losses from a known cause. | Balance of Plant | Condensing System | U1 | Forced - Immediate | 2019 | Gas | GG | 850 | Combined Cycle Block | WECC | Off-Peak | 893.1666 | 233 | 1 | 1 | 3149-Loss of vacuum not attributable to a particular component such as air ejectors or valves; or high back pressure not attributable to high circulating water temperature; or vacuum losses from a known cause. | U1-Forced - Immediate | 850-Combined Cycle Block
3149 | Loss of vacuum not attributable to a particular component such as air ejectors or valves; or high back pressure not attributable to high circulating water temperature; or vacuum losses from a known cause. | Balance of Plant | Condensing System | U1 | Forced - Immediate | 2019 | Waste Heat | WH | 850 | Combined Cycle Block | TRE | Winter | 290.1332 | 272 | 1 | 1 | 3149-Loss of vacuum not attributable to a particular component such as air ejectors or valves; or high back pressure not attributable to high circulating water temperature; or vacuum losses from a known cause. | U1-Forced - Immediate | 850-Combined Cycle Block
3149 | Loss of vacuum not attributable to a particular component such as air ejectors or valves; or high back pressure not attributable to high circulating water temperature; or vacuum losses from a known cause. | Balance of Plant | Condensing System | SF | Startup Failure | 2019 | Waste Heat | WH | 850 | Combined Cycle Block | TRE | Off-Peak | 72.5332 | 272 | 1 | 1 | 3149-Loss of vacuum not attributable to a particular component such as air ejectors or valves; or high back pressure not attributable to high circulating water temperature; or vacuum losses from a known cause. | SF-Startup Failure | 850-Combined Cycle Block
3149 | Loss of vacuum not attributable to a particular component such as air ejectors or valves; or high back pressure not attributable to high circulating water temperature; or vacuum losses from a known cause. | Balance of Plant | Condensing System | D1 | Forced - Immediate | 2019 | Gas | GG | 850 | Combined Cycle Block | RFC | Summer | 67.9083 | 140.5 | 1 | 1 | 3149-Loss of vacuum not attributable to a particular component such as air ejectors or valves; or high back pressure not attributable to high circulating water temperature; or vacuum losses from a known cause. | D1-Forced - Immediate | 850-Combined Cycle Block
3149 | Loss of vacuum not attributable to a particular component such as air ejectors or valves; or high back pressure not attributable to high circulating water temperature; or vacuum losses from a known cause. | Balance of Plant | Condensing System | U1 | Forced - Immediate | 2019 | Gas | GG | 850 | Combined Cycle Block | RFC | Off-Peak | 231.9998 | 480 | 1 | 1 | 3149-Loss of vacuum not attributable to a particular component such as air ejectors or valves; or high back pressure not attributable to high circulating water temperature; or vacuum losses from a known cause. | U1-Forced - Immediate | 850-Combined Cycle Block
3149 | Loss of vacuum not attributable to a particular component such as air ejectors or valves; or high back pressure not attributable to high circulating water temperature; or vacuum losses from a known cause. | Balance of Plant | Condensing System | U1 | Forced - Immediate | 2019 | Gas | GG | 850 | Combined Cycle Block | RFC | Off-Peak | 989.3 | 761 | 1 | 1 | 3149-Loss of vacuum not attributable to a particular component such as air ejectors or valves; or high back pressure not attributable to high circulating water temperature; or vacuum losses from a known cause. | U1-Forced - Immediate | 850-Combined Cycle Block
3149 | Loss of vacuum not attributable to a particular component such as air ejectors or valves; or high back pressure not attributable to high circulating water temperature; or vacuum losses from a known cause. | Balance of Plant | Condensing System | U1 | Forced - Immediate | 2019 | Waste Heat | WH | 850 | Combined Cycle Block | SERC | Summer | 196.35 | 231 | 1 | 1 | 3149-Loss of vacuum not attributable to a particular component such as air ejectors or valves; or high back pressure not attributable to high circulating water temperature; or vacuum losses from a known cause. | U1-Forced - Immediate | 850-Combined Cycle Block
3149 | Loss of vacuum not attributable to a particular component such as air ejectors or valves; or high back pressure not attributable to high circulating water temperature; or vacuum losses from a known cause. | Balance of Plant | Condensing System | U1 | Forced - Immediate | 2019 | Waste Heat | WH | 850 | Combined Cycle Block | TRE | Winter | 285.6 | 272 | 1 | 1 | 3149-Loss of vacuum not attributable to a particular component such as air ejectors or valves; or high back pressure not attributable to high circulating water temperature; or vacuum losses from a known cause. | U1-Forced - Immediate | 850-Combined Cycle Block
3149 | Loss of vacuum not attributable to a particular component such as air ejectors or valves; or high back pressure not attributable to high circulating water temperature; or vacuum losses from a known cause. | Balance of Plant | Condensing System | U1 | Forced - Immediate | 2019 | Gas | GG | 851 | CC GT units | WECC | Off-Peak | 81.6 | 72 | 1 | 1 | 3149-Loss of vacuum not attributable to a particular component such as air ejectors or valves; or high back pressure not attributable to high circulating water temperature; or vacuum losses from a known cause. | U1-Forced - Immediate | 851-CC GT units
3149 | Loss of vacuum not attributable to a particular component such as air ejectors or valves; or high back pressure not attributable to high circulating water temperature; or vacuum losses from a known cause. | Balance of Plant | Condensing System | U1 | Forced - Immediate | 2019 | Gas | GG | 851 | CC GT units | MRO | Off-Peak | 144.55 | 147 | 1 | 1 | 3149-Loss of vacuum not attributable to a particular component such as air ejectors or valves; or high back pressure not attributable to high circulating water temperature; or vacuum losses from a known cause. | U1-Forced - Immediate | 851-CC GT units
3149 | Loss of vacuum not attributable to a particular component such as air ejectors or valves; or high back pressure not attributable to high circulating water temperature; or vacuum losses from a known cause. | Balance of Plant | Condensing System | U1 | Forced - Immediate | 2019 | Gas | GG | 851 | CC GT units | MRO | Off-Peak | 669.7499 | 171 | 1 | 1 | 3149-Loss of vacuum not attributable to a particular component such as air ejectors or valves; or high back pressure not attributable to high circulating water temperature; or vacuum losses from a known cause. | U1-Forced - Immediate | 851-CC GT units
3149 | Loss of vacuum not attributable to a particular component such as air ejectors or valves; or high back pressure not attributable to high circulating water temperature; or vacuum losses from a known cause. | Balance of Plant | Condensing System | U1 | Forced - Immediate | 2019 | Gas | GG | 851 | CC GT units | WECC | Off-Peak | 262.1999 | 171 | 1 | 1 | 3149-Loss of vacuum not attributable to a particular component such as air ejectors or valves; or high back pressure not attributable to high circulating water temperature; or vacuum losses from a known cause. | U1-Forced - Immediate | 851-CC GT units
3149 | Loss of vacuum not attributable to a particular component such as air ejectors or valves; or high back pressure not attributable to high circulating water temperature; or vacuum losses from a known cause. | Balance of Plant | Condensing System | U1 | Forced - Immediate | 2019 | Gas | GG | 851 | CC GT units | WECC | Off-Peak | 284.9999 | 171 | 1 | 1 | 3149-Loss of vacuum not attributable to a particular component such as air ejectors or valves; or high back pressure not attributable to high circulating water temperature; or vacuum losses from a known cause. | U1-Forced - Immediate | 851-CC GT units
3149 | Loss of vacuum not attributable to a particular component such as air ejectors or valves; or high back pressure not attributable to high circulating water temperature; or vacuum losses from a known cause. | Balance of Plant | Condensing System | U1 | Forced - Immediate | 2019 | Gas | GG | 851 | CC GT units | WECC | Summer | 149.6 | 187 | 1 | 1 | 3149-Loss of vacuum not attributable to a particular component such as air ejectors or valves; or high back pressure not attributable to high circulating water temperature; or vacuum losses from a known cause. | U1-Forced - Immediate | 851-CC GT units
3149 | Loss of vacuum not attributable to a particular component such as air ejectors or valves; or high back pressure not attributable to high circulating water temperature; or vacuum losses from a known cause. | Balance of Plant | Condensing System | U1 | Forced - Immediate | 2019 | Gas | GG | 851 | CC GT units | RFC | Summer | 2960.1332 | 298 | 1 | 1 | 3149-Loss of vacuum not attributable to a particular component such as air ejectors or valves; or high back pressure not attributable to high circulating water temperature; or vacuum losses from a known cause. | U1-Forced - Immediate | 851-CC GT units
3149 | Loss of vacuum not attributable to a particular component such as air ejectors or valves; or high back pressure not attributable to high circulating water temperature; or vacuum losses from a known cause. | Balance of Plant | Condensing System | U1 | Forced - Immediate | 2019 | Gas | GG | 851 | CC GT units | RFC | Winter | 48.6 | 243 | 1 | 1 | 3149-Loss of vacuum not attributable to a particular component such as air ejectors or valves; or high back pressure not attributable to high circulating water temperature; or vacuum losses from a known cause. | U1-Forced - Immediate | 851-CC GT units
3149 | Loss of vacuum not attributable to a particular component such as air ejectors or valves; or high back pressure not attributable to high circulating water temperature; or vacuum losses from a known cause. | Balance of Plant | Condensing System | U1 | Forced - Immediate | 2019 | Gas | GG | 851 | CC GT units | RFC | Winter | 343.1998 | 234 | 1 | 1 | 3149-Loss of vacuum not attributable to a particular component such as air ejectors or valves; or high back pressure not attributable to high circulating water temperature; or vacuum losses from a known cause. | U1-Forced - Immediate | 851-CC GT units
3149 | Loss of vacuum not attributable to a particular component such as air ejectors or valves; or high back pressure not attributable to high circulating water temperature; or vacuum losses from a known cause. | Balance of Plant | Condensing System | U2 | Forced - Delayed | 2019 | Gas | GG | 851 | CC GT units | WECC | Winter | 950.8333 | 163 | 1 | 1 | 3149-Loss of vacuum not attributable to a particular component such as air ejectors or valves; or high back pressure not attributable to high circulating water temperature; or vacuum losses from a known cause. | U2-Forced - Delayed | 851-CC GT units
3149 | Loss of vacuum not attributable to a particular component such as air ejectors or valves; or high back pressure not attributable to high circulating water temperature; or vacuum losses from a known cause. | Balance of Plant | Condensing System | U2 | Forced - Delayed | 2019 | Gas | GG | 851 | CC GT units | WECC | Summer | 2888.955 | 149.3 | 1 | 1 | 3149-Loss of vacuum not attributable to a particular component such as air ejectors or valves; or high back pressure not attributable to high circulating water temperature; or vacuum losses from a known cause. | U2-Forced - Delayed | 851-CC GT units
3149 | Loss of vacuum not attributable to a particular component such as air ejectors or valves; or high back pressure not attributable to high circulating water temperature; or vacuum losses from a known cause. | Balance of Plant | Condensing System | U2 | Forced - Delayed | 2019 | Gas | GG | 851 | CC GT units | TRE | Winter | 2094.3333 | 152.5 | 1 | 1 | 3149-Loss of vacuum not attributable to a particular component such as air ejectors or valves; or high back pressure not attributable to high circulating water temperature; or vacuum losses from a known cause. | U2-Forced - Delayed | 851-CC GT units
3149 | Loss of vacuum not attributable to a particular component such as air ejectors or valves; or high back pressure not attributable to high circulating water temperature; or vacuum losses from a known cause. | Balance of Plant | Condensing System | U2 | Forced - Delayed | 2019 | Gas | GG | 851 | CC GT units | TRE | Winter | 2101.9583 | 152.5 | 1 | 1 | 3149-Loss of vacuum not attributable to a particular component such as air ejectors or valves; or high back pressure not attributable to high circulating water temperature; or vacuum losses from a known cause. | U2-Forced - Delayed | 851-CC GT units
3149 | Loss of vacuum not attributable to a particular component such as air ejectors or valves; or high back pressure not attributable to high circulating water temperature; or vacuum losses from a known cause. | Balance of Plant | Condensing System | D1 | Forced - Immediate | 2019 | Gas | GG | 851 | CC GT units | WECC | Summer | 31.1666 | 55 | 1 | 1 | 3149-Loss of vacuum not attributable to a particular component such as air ejectors or valves; or high back pressure not attributable to high circulating water temperature; or vacuum losses from a known cause. | D1-Forced - Immediate | 851-CC GT units
3149 | Loss of vacuum not attributable to a particular component such as air ejectors or valves; or high back pressure not attributable to high circulating water temperature; or vacuum losses from a known cause. | Balance of Plant | Condensing System | U2 | Forced - Delayed | 2019 | Gas | GG | 851 | CC GT units | WECC | Summer | 2893.9316 | 149.3 | 1 | 1 | 3149-Loss of vacuum not attributable to a particular component such as air ejectors or valves; or high back pressure not attributable to high circulating water temperature; or vacuum losses from a known cause. | U2-Forced - Delayed | 851-CC GT units
3149 | Loss of vacuum not attributable to a particular component such as air ejectors or valves; or high back pressure not attributable to high circulating water temperature; or vacuum losses from a known cause. | Balance of Plant | Condensing System | U1 | Forced - Immediate | 2019 | Gas | GG | 851 | CC GT units | MRO | Off-Peak | 743.85 | 171 | 1 | 1 | 3149-Loss of vacuum not attributable to a particular component such as air ejectors or valves; or high back pressure not attributable to high circulating water temperature; or vacuum losses from a known cause. | U1-Forced - Immediate | 851-CC GT units
3149 | Loss of vacuum not attributable to a particular component such as air ejectors or valves; or high back pressure not attributable to high circulating water temperature; or vacuum losses from a known cause. | Balance of Plant | Condensing System | U1 | Forced - Immediate | 2019 | Gas | GG | 851 | CC GT units | NPCC | Off-Peak | 672.6 | 177 | 1 | 1 | 3149-Loss of vacuum not attributable to a particular component such as air ejectors or valves; or high back pressure not attributable to high circulating water temperature; or vacuum losses from a known cause. | U1-Forced - Immediate | 851-CC GT units
3149 | Loss of vacuum not attributable to a particular component such as air ejectors or valves; or high back pressure not attributable to high circulating water temperature; or vacuum losses from a known cause. | Balance of Plant | Condensing System | U1 | Forced - Immediate | 2019 | Gas | GG | 851 | CC GT units | RFC | Summer | 394.8832 | 275.5 | 1 | 1 | 3149-Loss of vacuum not attributable to a particular component such as air ejectors or valves; or high back pressure not attributable to high circulating water temperature; or vacuum losses from a known cause. | U1-Forced - Immediate | 851-CC GT units
3149 | Loss of vacuum not attributable to a particular component such as air ejectors or valves; or high back pressure not attributable to high circulating water temperature; or vacuum losses from a known cause. | Balance of Plant | Condensing System | U3 | Forced - Postponed | 2019 | Gas | GG | 851 | CC GT units | RFC | Summer | 65527.9 | 271.9 | 1 | 1 | 3149-Loss of vacuum not attributable to a particular component such as air ejectors or valves; or high back pressure not attributable to high circulating water temperature; or vacuum losses from a known cause. | U3-Forced - Postponed | 851-CC GT units
3149 | Loss of vacuum not attributable to a particular component such as air ejectors or valves; or high back pressure not attributable to high circulating water temperature; or vacuum losses from a known cause. | Balance of Plant | Condensing System | U1 | Forced - Immediate | 2019 | Gas | GG | 851 | CC GT units | RFC | Winter | 50.6998 | 234 | 1 | 1 | 3149-Loss of vacuum not attributable to a particular component such as air ejectors or valves; or high back pressure not attributable to high circulating water temperature; or vacuum losses from a known cause. | U1-Forced - Immediate | 851-CC GT units
3149 | Loss of vacuum not attributable to a particular component such as air ejectors or valves; or high back pressure not attributable to high circulating water temperature; or vacuum losses from a known cause. | Balance of Plant | Condensing System | U2 | Forced - Delayed | 2019 | Gas | GG | 851 | CC GT units | WECC | Summer | 2866.56 | 149.3 | 1 | 1 | 3149-Loss of vacuum not attributable to a particular component such as air ejectors or valves; or high back pressure not attributable to high circulating water temperature; or vacuum losses from a known cause. | U2-Forced - Delayed | 851-CC GT units
3149 | Loss of vacuum not attributable to a particular component such as air ejectors or valves; or high back pressure not attributable to high circulating water temperature; or vacuum losses from a known cause. | Balance of Plant | Condensing System | U3 | Forced - Postponed | 2019 | Gas | GG | 851 | CC GT units | RFC | Summer | 65798.8932 | 273.1 | 1 | 1 | 3149-Loss of vacuum not attributable to a particular component such as air ejectors or valves; or high back pressure not attributable to high circulating water temperature; or vacuum losses from a known cause. | U3-Forced - Postponed | 851-CC GT units
3149 | Loss of vacuum not attributable to a particular component such as air ejectors or valves; or high back pressure not attributable to high circulating water temperature; or vacuum losses from a known cause. | Balance of Plant | Condensing System | U1 | Forced - Immediate | 2019 | Waste Heat | WH | 852 | CC steam units | WECC | Summer | 67.9998 | 255 | 1 | 1 | 3149-Loss of vacuum not attributable to a particular component such as air ejectors or valves; or high back pressure not attributable to high circulating water temperature; or vacuum losses from a known cause. | U1-Forced - Immediate | 852-CC steam units
3149 | Loss of vacuum not attributable to a particular component such as air ejectors or valves; or high back pressure not attributable to high circulating water temperature; or vacuum losses from a known cause. | Balance of Plant | Condensing System | U1 | Forced - Immediate | 2019 | Waste Heat | WH | 852 | CC steam units | WECC | Summer | 109.6665 | 235 | 1 | 1 | 3149-Loss of vacuum not attributable to a particular component such as air ejectors or valves; or high back pressure not attributable to high circulating water temperature; or vacuum losses from a known cause. | U1-Forced - Immediate | 852-CC steam units
3149 | Loss of vacuum not attributable to a particular component such as air ejectors or valves; or high back pressure not attributable to high circulating water temperature; or vacuum losses from a known cause. | Balance of Plant | Condensing System | SF | Startup Failure | 2019 | Gas | GG | 852 | CC steam units | NPCC | Off-Peak | 965.65 | 217 | 1 | 1 | 3149-Loss of vacuum not attributable to a particular component such as air ejectors or valves; or high back pressure not attributable to high circulating water temperature; or vacuum losses from a known cause. | SF-Startup Failure | 852-CC steam units
3149 | Loss of vacuum not attributable to a particular component such as air ejectors or valves; or high back pressure not attributable to high circulating water temperature; or vacuum losses from a known cause. | Balance of Plant | Condensing System | U1 | Forced - Immediate | 2019 | Waste Heat | WH | 852 | CC steam units | RFC | Winter | 104.25 | 417 | 1 | 1 | 3149-Loss of vacuum not attributable to a particular component such as air ejectors or valves; or high back pressure not attributable to high circulating water temperature; or vacuum losses from a known cause. | U1-Forced - Immediate | 852-CC steam units
3149 | Loss of vacuum not attributable to a particular component such as air ejectors or valves; or high back pressure not attributable to high circulating water temperature; or vacuum losses from a known cause. | Balance of Plant | Condensing System | U2 | Forced - Delayed | 2019 | Waste Heat | WH | 852 | CC steam units | TRE | Winter | 4134.9999 | 300 | 1 | 1 | 3149-Loss of vacuum not attributable to a particular component such as air ejectors or valves; or high back pressure not attributable to high circulating water temperature; or vacuum losses from a known cause. | U2-Forced - Delayed | 852-CC steam units
3149 | Loss of vacuum not attributable to a particular component such as air ejectors or valves; or high back pressure not attributable to high circulating water temperature; or vacuum losses from a known cause. | Balance of Plant | Condensing System | U1 | Forced - Immediate | 2019 | Gas | GG | 852 | CC steam units | MRO | Off-Peak | 705.7332 | 158 | 1 | 1 | 3149-Loss of vacuum not attributable to a particular component such as air ejectors or valves; or high back pressure not attributable to high circulating water temperature; or vacuum losses from a known cause. | U1-Forced - Immediate | 852-CC steam units
3149 | Loss of vacuum not attributable to a particular component such as air ejectors or valves; or high back pressure not attributable to high circulating water temperature; or vacuum losses from a known cause. | Balance of Plant | Condensing System | U1 | Forced - Immediate | 2019 | Gas | GG | 852 | CC steam units | RFC | Summer | 655.9532 | 322.6 | 1 | 1 | 3149-Loss of vacuum not attributable to a particular component such as air ejectors or valves; or high back pressure not attributable to high circulating water temperature; or vacuum losses from a known cause. | U1-Forced - Immediate | 852-CC steam units
3149 | Loss of vacuum not attributable to a particular component such as air ejectors or valves; or high back pressure not attributable to high circulating water temperature; or vacuum losses from a known cause. | Balance of Plant | Condensing System | U1 | Forced - Immediate | 2019 | Gas | GG | 852 | CC steam units | SERC | Summer | 10367.5 | 145 | 1 | 1 | 3149-Loss of vacuum not attributable to a particular component such as air ejectors or valves; or high back pressure not attributable to high circulating water temperature; or vacuum losses from a known cause. | U1-Forced - Immediate | 852-CC steam units
3149 | Loss of vacuum not attributable to a particular component such as air ejectors or valves; or high back pressure not attributable to high circulating water temperature; or vacuum losses from a known cause. | Balance of Plant | Condensing System | U1 | Forced - Immediate | 2019 | Waste Heat | WH | 852 | CC steam units | RFC | Off-Peak | 644.7999 | 372 | 1 | 1 | 3149-Loss of vacuum not attributable to a particular component such as air ejectors or valves; or high back pressure not attributable to high circulating water temperature; or vacuum losses from a known cause. | U1-Forced - Immediate | 852-CC steam units
3149 | Loss of vacuum not attributable to a particular component such as air ejectors or valves; or high back pressure not attributable to high circulating water temperature; or vacuum losses from a known cause. | Balance of Plant | Condensing System | U1 | Forced - Immediate | 2019 | Waste Heat | WH | 852 | CC steam units | RFC | Summer | 4060.9998 | 372 | 1 | 1 | 3149-Loss of vacuum not attributable to a particular component such as air ejectors or valves; or high back pressure not attributable to high circulating water temperature; or vacuum losses from a known cause. | U1-Forced - Immediate | 852-CC steam units
3149 | Loss of vacuum not attributable to a particular component such as air ejectors or valves; or high back pressure not attributable to high circulating water temperature; or vacuum losses from a known cause. | Balance of Plant | Condensing System | U2 | Forced - Delayed | 2019 | Waste Heat | WH | 852 | CC steam units | WECC | Summer | 5756.3665 | 298 | 1 | 1 | 3149-Loss of vacuum not attributable to a particular component such as air ejectors or valves; or high back pressure not attributable to high circulating water temperature; or vacuum losses from a known cause. | U2-Forced - Delayed | 852-CC steam units
3149 | Loss of vacuum not attributable to a particular component such as air ejectors or valves; or high back pressure not attributable to high circulating water temperature; or vacuum losses from a known cause. | Balance of Plant | Condensing System | SF | Startup Failure | 2019 | Gas | GG | 852 | CC steam units | RFC | Off-Peak | 313.4112 | 172.52 | 1 | 1 | 3149-Loss of vacuum not attributable to a particular component such as air ejectors or valves; or high back pressure not attributable to high circulating water temperature; or vacuum losses from a known cause. | SF-Startup Failure | 852-CC steam units
3149 | Loss of vacuum not attributable to a particular component such as air ejectors or valves; or high back pressure not attributable to high circulating water temperature; or vacuum losses from a known cause. | Balance of Plant | Condensing System | U1 | Forced - Immediate | 2019 | Gas | GG | 852 | CC steam units | SERC | Summer | 548.6 | 211 | 1 | 1 | 3149-Loss of vacuum not attributable to a particular component such as air ejectors or valves; or high back pressure not attributable to high circulating water temperature; or vacuum losses from a known cause. | U1-Forced - Immediate | 852-CC steam units
3149 | Loss of vacuum not attributable to a particular component such as air ejectors or valves; or high back pressure not attributable to high circulating water temperature; or vacuum losses from a known cause. | Balance of Plant | Condensing System | U1 | Forced - Immediate | 2019 | Waste Heat | WH | 852 | CC steam units | RFC | Winter | 76.4499 | 417 | 1 | 1 | 3149-Loss of vacuum not attributable to a particular component such as air ejectors or valves; or high back pressure not attributable to high circulating water temperature; or vacuum losses from a known cause. | U1-Forced - Immediate | 852-CC steam units
3149 | Loss of vacuum not attributable to a particular component such as air ejectors or valves; or high back pressure not attributable to high circulating water temperature; or vacuum losses from a known cause. | Balance of Plant | Condensing System | U1 | Forced - Immediate | 2019 | Waste Heat | WH | 852 | CC steam units | WECC | Winter | 278.25 | 111.3 | 1 | 1 | 3149-Loss of vacuum not attributable to a particular component such as air ejectors or valves; or high back pressure not attributable to high circulating water temperature; or vacuum losses from a known cause. | U1-Forced - Immediate | 852-CC steam units
3149 | Loss of vacuum not attributable to a particular component such as air ejectors or valves; or high back pressure not attributable to high circulating water temperature; or vacuum losses from a known cause. | Balance of Plant | Condensing System | SF | Startup Failure | 2019 | Waste Heat | WH | 852 | CC steam units | WECC | Off-Peak | 879.75 | 255 | 1 | 1 | 3149-Loss of vacuum not attributable to a particular component such as air ejectors or valves; or high back pressure not attributable to high circulating water temperature; or vacuum losses from a known cause. | SF-Startup Failure | 852-CC steam units
3149 | Loss of vacuum not attributable to a particular component such as air ejectors or valves; or high back pressure not attributable to high circulating water temperature; or vacuum losses from a known cause. | Balance of Plant | Condensing System | U1 | Forced - Immediate | 2019 | Waste Heat | WH | 852 | CC steam units | TRE | Off-Peak | 30.1399 | 164.4 | 1 | 1 | 3149-Loss of vacuum not attributable to a particular component such as air ejectors or valves; or high back pressure not attributable to high circulating water temperature; or vacuum losses from a known cause. | U1-Forced - Immediate | 852-CC steam units
3149 | Loss of vacuum not attributable to a particular component such as air ejectors or valves; or high back pressure not attributable to high circulating water temperature; or vacuum losses from a known cause. | Balance of Plant | Condensing System | D1 | Forced - Immediate | 2019 | Gas | GG | 852 | CC steam units | RFC | Off-Peak | 137.438 | 98.17 | 1 | 1 | 3149-Loss of vacuum not attributable to a particular component such as air ejectors or valves; or high back pressure not attributable to high circulating water temperature; or vacuum losses from a known cause. | D1-Forced - Immediate | 852-CC steam units
3149 | Loss of vacuum not attributable to a particular component such as air ejectors or valves; or high back pressure not attributable to high circulating water temperature; or vacuum losses from a known cause. | Balance of Plant | Condensing System | D1 | Forced - Immediate | 2019 | Waste Heat | WH | 852 | CC steam units | WECC | Summer | 38.3333 | 115 | 1 | 1 | 3149-Loss of vacuum not attributable to a particular component such as air ejectors or valves; or high back pressure not attributable to high circulating water temperature; or vacuum losses from a known cause. | D1-Forced - Immediate | 852-CC steam units
3149 | Loss of vacuum not attributable to a particular component such as air ejectors or valves; or high back pressure not attributable to high circulating water temperature; or vacuum losses from a known cause. | Balance of Plant | Condensing System | SF | Startup Failure | 2019 | Waste Heat | WH | 852 | CC steam units | RFC | Off-Peak | 278.012 | 198.58 | 1 | 1 | 3149-Loss of vacuum not attributable to a particular component such as air ejectors or valves; or high back pressure not attributable to high circulating water temperature; or vacuum losses from a known cause. | SF-Startup Failure | 852-CC steam units
3149 | Loss of vacuum not attributable to a particular component such as air ejectors or valves; or high back pressure not attributable to high circulating water temperature; or vacuum losses from a known cause. | Balance of Plant | Condensing System | U1 | Forced - Immediate | 2019 | Gas | GG | 852 | CC steam units | SERC | Summer | 58 | 145 | 1 | 1 | 3149-Loss of vacuum not attributable to a particular component such as air ejectors or valves; or high back pressure not attributable to high circulating water temperature; or vacuum losses from a known cause. | U1-Forced - Immediate | 852-CC steam units
3149 | Loss of vacuum not attributable to a particular component such as air ejectors or valves; or high back pressure not attributable to high circulating water temperature; or vacuum losses from a known cause. | Balance of Plant | Condensing System | U1 | Forced - Immediate | 2019 | Waste Heat | WH | 852 | CC steam units | WECC | Off-Peak | 53.3116 | 110.3 | 1 | 1 | 3149-Loss of vacuum not attributable to a particular component such as air ejectors or valves; or high back pressure not attributable to high circulating water temperature; or vacuum losses from a known cause. | U1-Forced - Immediate | 852-CC steam units
3149 | Loss of vacuum not attributable to a particular component such as air ejectors or valves; or high back pressure not attributable to high circulating water temperature; or vacuum losses from a known cause. | Balance of Plant | Condensing System | U1 | Forced - Immediate | 2019 | Waste Heat | WH | 852 | CC steam units | WECC | Off-Peak | 125.8666 | 236 | 1 | 1 | 3149-Loss of vacuum not attributable to a particular component such as air ejectors or valves; or high back pressure not attributable to high circulating water temperature; or vacuum losses from a known cause. | U1-Forced - Immediate | 852-CC steam units
3149 | Loss of vacuum not attributable to a particular component such as air ejectors or valves; or high back pressure not attributable to high circulating water temperature; or vacuum losses from a known cause. | Balance of Plant | Condensing System | U1 | Forced - Immediate | 2019 | Gas | GG | 852 | CC steam units | MRO | Off-Peak | 269.3333 | 160 | 1 | 1 | 3149-Loss of vacuum not attributable to a particular component such as air ejectors or valves; or high back pressure not attributable to high circulating water temperature; or vacuum losses from a known cause. | U1-Forced - Immediate | 852-CC steam units
3149 | Loss of vacuum not attributable to a particular component such as air ejectors or valves; or high back pressure not attributable to high circulating water temperature; or vacuum losses from a known cause. | Balance of Plant | Condensing System | U1 | Forced - Immediate | 2019 | Waste Heat | WH | 852 | CC steam units | RFC | Winter | 271.05 | 417 | 1 | 1 | 3149-Loss of vacuum not attributable to a particular component such as air ejectors or valves; or high back pressure not attributable to high circulating water temperature; or vacuum losses from a known cause. | U1-Forced - Immediate | 852-CC steam units
3149 | Loss of vacuum not attributable to a particular component such as air ejectors or valves; or high back pressure not attributable to high circulating water temperature; or vacuum losses from a known cause. | Balance of Plant | Condensing System | U2 | Forced - Delayed | 2019 | Waste Heat | WH | 852 | CC steam units | WECC | Winter | 532.5166 | 89 | 1 | 1 | 3149-Loss of vacuum not attributable to a particular component such as air ejectors or valves; or high back pressure not attributable to high circulating water temperature; or vacuum losses from a known cause. | U2-Forced - Delayed | 852-CC steam units
3149 | Loss of vacuum not attributable to a particular component such as air ejectors or valves; or high back pressure not attributable to high circulating water temperature; or vacuum losses from a known cause. | Balance of Plant | Condensing System | D1 | Forced - Immediate | 2019 | Gas | GG | 860 | Co-generator Block | WECC | Off-Peak | 12.9833 | 41 | 1 | 1 | 3149-Loss of vacuum not attributable to a particular component such as air ejectors or valves; or high back pressure not attributable to high circulating water temperature; or vacuum losses from a known cause. | D1-Forced - Immediate | 860-Co-generator Block
3149 | Loss of vacuum not attributable to a particular component such as air ejectors or valves; or high back pressure not attributable to high circulating water temperature; or vacuum losses from a known cause. | Balance of Plant | Condensing System | U1 | Forced - Immediate | 2019 | Gas | GG | 860 | Co-generator Block | RFC | Summer | 450.75 | 120.2 | 1 | 1 | 3149-Loss of vacuum not attributable to a particular component such as air ejectors or valves; or high back pressure not attributable to high circulating water temperature; or vacuum losses from a known cause. | U1-Forced - Immediate | 860-Co-generator Block
3149 | Loss of vacuum not attributable to a particular component such as air ejectors or valves; or high back pressure not attributable to high circulating water temperature; or vacuum losses from a known cause. | Balance of Plant | Condensing System | D1 | Forced - Immediate | 2019 | Waste Heat | WH | 862 | CoG steam units | TRE | Off-Peak | 11706.3332 | 140 | 1 | 1 | 3149-Loss of vacuum not attributable to a particular component such as air ejectors or valves; or high back pressure not attributable to high circulating water temperature; or vacuum losses from a known cause. | D1-Forced - Immediate | 862-CoG steam units
3149 | Loss of vacuum not attributable to a particular component such as air ejectors or valves; or high back pressure not attributable to high circulating water temperature; or vacuum losses from a known cause. | Balance of Plant | Condensing System | D1 | Forced - Immediate | 2019 | Waste Heat | WH | 862 | CoG steam units | TRE | Off-Peak | 45255 | 70 | 1 | 1 | 3149-Loss of vacuum not attributable to a particular component such as air ejectors or valves; or high back pressure not attributable to high circulating water temperature; or vacuum losses from a known cause. | D1-Forced - Immediate | 862-CoG steam units
3149 | Loss of vacuum not attributable to a particular component such as air ejectors or valves; or high back pressure not attributable to high circulating water temperature; or vacuum losses from a known cause. | Balance of Plant | Condensing System | U1 | Forced - Immediate | 2019 | Waste Heat | WH | 862 | CoG steam units | TRE | Summer | 2796.6 | 236 | 1 | 1 | 3149-Loss of vacuum not attributable to a particular component such as air ejectors or valves; or high back pressure not attributable to high circulating water temperature; or vacuum losses from a known cause. | U1-Forced - Immediate | 862-CoG steam units
3150 | Hot well level controls | Balance of Plant | Condensing System | D1 | Forced - Immediate | 2019 | Coal | CC | 100 | Fossil-Steam | RFC | Off-Peak | 4099.9998 | 600 | 1 | 1 | 3150-Hot well level controls | D1-Forced - Immediate | 100-Fossil-Steam
3150 | Hot well level controls | Balance of Plant | Condensing System | D1 | Forced - Immediate | 2019 | Gas | GG | 100 | Fossil-Steam | WECC | Off-Peak | 27 | 15 | 1 | 1 | 3150-Hot well level controls | D1-Forced - Immediate | 100-Fossil-Steam
3150 | Hot well level controls | Balance of Plant | Condensing System | U2 | Forced - Delayed | 2019 | Gas | GG | 100 | Fossil-Steam | WECC | Off-Peak | 4248.7498 | 495 | 1 | 1 | 3150-Hot well level controls | U2-Forced - Delayed | 100-Fossil-Steam
3150 | Hot well level controls | Balance of Plant | Condensing System | D1 | Forced - Immediate | 2019 | Coal | CC | 100 | Fossil-Steam | RFC | Off-Peak | 50.0498 | 231 | 1 | 1 | 3150-Hot well level controls | D1-Forced - Immediate | 100-Fossil-Steam
3150 | Hot well level controls | Balance of Plant | Condensing System | U1 | Forced - Immediate | 2019 | Coal | CC | 100 | Fossil-Steam | RFC | Summer | 1942.5 | 50 | 1 | 1 | 3150-Hot well level controls | U1-Forced - Immediate | 100-Fossil-Steam
3150 | Hot well level controls | Balance of Plant | Condensing System | U1 | Forced - Immediate | 2019 | Coal | CC | 100 | Fossil-Steam | MRO | Summer | 4952.1662 | 691 | 1 | 1 | 3150-Hot well level controls | U1-Forced - Immediate | 100-Fossil-Steam
3150 | Hot well level controls | Balance of Plant | Condensing System | U1 | Forced - Immediate | 2019 | Geothermal | GE | 830 | Geothermal | WECC | Off-Peak | 9.45 | 27 | 1 | 1 | 3150-Hot well level controls | U1-Forced - Immediate | 830-Geothermal
3150 | Hot well level controls | Balance of Plant | Condensing System | U1 | Forced - Immediate | 2019 | Geothermal | GE | 830 | Geothermal | WECC | Winter | 42.7 | 42 | 1 | 1 | 3150-Hot well level controls | U1-Forced - Immediate | 830-Geothermal
3150 | Hot well level controls | Balance of Plant | Condensing System | U1 | Forced - Immediate | 2019 | Geothermal | GE | 830 | Geothermal | WECC | Winter | 733.6 | 42 | 1 | 1 | 3150-Hot well level controls | U1-Forced - Immediate | 830-Geothermal
3150 | Hot well level controls | Balance of Plant | Condensing System | U1 | Forced - Immediate | 2019 | Gas | GG | 850 | Combined Cycle Block | NPCC | Off-Peak | 433.1831 | 329 | 1 | 1 | 3150-Hot well level controls | U1-Forced - Immediate | 850-Combined Cycle Block
3150 | Hot well level controls | Balance of Plant | Condensing System | U1 | Forced - Immediate | 2019 | Gas | GG | 850 | Combined Cycle Block | SERC | Winter | 498.3331 | 299 | 1 | 1 | 3150-Hot well level controls | U1-Forced - Immediate | 850-Combined Cycle Block
3150 | Hot well level controls | Balance of Plant | Condensing System | U1 | Forced - Immediate | 2019 | Waste Heat | WH | 850 | Combined Cycle Block | SERC | Winter | 976.7999 | 333 | 1 | 1 | 3150-Hot well level controls | U1-Forced - Immediate | 850-Combined Cycle Block
3150 | Hot well level controls | Balance of Plant | Condensing System | U1 | Forced - Immediate | 2019 | Gas | GG | 850 | Combined Cycle Block | SERC | Winter | 627.9 | 299 | 1 | 1 | 3150-Hot well level controls | U1-Forced - Immediate | 850-Combined Cycle Block
3150 | Hot well level controls | Balance of Plant | Condensing System | U1 | Forced - Immediate | 2019 | Gas | GG | 851 | CC GT units | RFC | Winter | 1745.2089 | 228.63 | 1 | 1 | 3150-Hot well level controls | U1-Forced - Immediate | 851-CC GT units
3150 | Hot well level controls | Balance of Plant | Condensing System | U1 | Forced - Immediate | 2019 | Gas | GG | 851 | CC GT units | RFC | Winter | 3280.8405 | 228.63 | 1 | 1 | 3150-Hot well level controls | U1-Forced - Immediate | 851-CC GT units
3150 | Hot well level controls | Balance of Plant | Condensing System | U1 | Forced - Immediate | 2019 | Gas | GG | 851 | CC GT units | RFC | Off-Peak | 794.3582 | 275.5 | 1 | 1 | 3150-Hot well level controls | U1-Forced - Immediate | 851-CC GT units
3150 | Hot well level controls | Balance of Plant | Condensing System | U1 | Forced - Immediate | 2019 | Gas | GG | 851 | CC GT units | RFC | Winter | 864.9834 | 228.63 | 1 | 1 | 3150-Hot well level controls | U1-Forced - Immediate | 851-CC GT units
3150 | Hot well level controls | Balance of Plant | Condensing System | U1 | Forced - Immediate | 2019 | Gas | GG | 851 | CC GT units | RFC | Off-Peak | 1054.7132 | 271.6 | 1 | 1 | 3150-Hot well level controls | U1-Forced - Immediate | 851-CC GT units
3150 | Hot well level controls | Balance of Plant | Condensing System | U1 | Forced - Immediate | 2019 | Gas | GG | 851 | CC GT units | RFC | Summer | 517.9999 | 168 | 1 | 1 | 3150-Hot well level controls | U1-Forced - Immediate | 851-CC GT units
3150 | Hot well level controls | Balance of Plant | Condensing System | U1 | Forced - Immediate | 2019 | Gas | GG | 852 | CC steam units | WECC | Summer | 161.1999 | 186 | 1 | 1 | 3150-Hot well level controls | U1-Forced - Immediate | 852-CC steam units
3150 | Hot well level controls | Balance of Plant | Condensing System | U1 | Forced - Immediate | 2019 | Waste Heat | WH | 852 | CC steam units | RFC | Summer | 1568.6665 | 362 | 1 | 1 | 3150-Hot well level controls | U1-Forced - Immediate | 852-CC steam units
3150 | Hot well level controls | Balance of Plant | Condensing System | U1 | Forced - Immediate | 2019 | Gas | GG | 852 | CC steam units | TRE | Summer | 69.1165 | 319 | 1 | 1 | 3150-Hot well level controls | U1-Forced - Immediate | 852-CC steam units
3150 | Hot well level controls | Balance of Plant | Condensing System | U1 | Forced - Immediate | 2019 | Waste Heat | WH | 852 | CC steam units | TRE | Off-Peak | 103.75 | 83 | 1 | 1 | 3150-Hot well level controls | U1-Forced - Immediate | 852-CC steam units
3150 | Hot well level controls | Balance of Plant | Condensing System | U1 | Forced - Immediate | 2019 | Waste Heat | WH | 852 | CC steam units | SERC | Off-Peak | 20.0666 | 28 | 1 | 1 | 3150-Hot well level controls | U1-Forced - Immediate | 852-CC steam units
3150 | Hot well level controls | Balance of Plant | Condensing System | U1 | Forced - Immediate | 2019 | Waste Heat | WH | 852 | CC steam units | TRE | Winter | 80.2333 | 83 | 1 | 1 | 3150-Hot well level controls | U1-Forced - Immediate | 852-CC steam units
3150 | Hot well level controls | Balance of Plant | Condensing System | U1 | Forced - Immediate | 2019 | Gas | GG | 852 | CC steam units | SERC | Summer | 126.6 | 211 | 1 | 1 | 3150-Hot well level controls | U1-Forced - Immediate | 852-CC steam units
3150 | Hot well level controls | Balance of Plant | Condensing System | U1 | Forced - Immediate | 2019 | Waste Heat | WH | 852 | CC steam units | SERC | Off-Peak | 60.2 | 28 | 1 | 1 | 3150-Hot well level controls | U1-Forced - Immediate | 852-CC steam units
3150 | Hot well level controls | Balance of Plant | Condensing System | U1 | Forced - Immediate | 2019 | Gas | GG | 852 | CC steam units | RFC | Off-Peak | 1069.9565 | 322.6 | 1 | 1 | 3150-Hot well level controls | U1-Forced - Immediate | 852-CC steam units
3150 | Hot well level controls | Balance of Plant | Condensing System | U1 | Forced - Immediate | 2019 | Waste Heat | WH | 852 | CC steam units | SERC | Off-Peak | 36.8666 | 28 | 1 | 1 | 3150-Hot well level controls | U1-Forced - Immediate | 852-CC steam units
3150 | Hot well level controls | Balance of Plant | Condensing System | U1 | Forced - Immediate | 2019 | Gas | GG | 861 | CoG GT units | TRE | Off-Peak | 648 | 160 | 1 | 1 | 3150-Hot well level controls | U1-Forced - Immediate | 861-CoG GT units
3150 | Hot well level controls | Balance of Plant | Condensing System | U1 | Forced - Immediate | 2019 | Waste Heat | WH | 862 | CoG steam units | TRE | Off-Peak | 355.8666 | 68 | 1 | 1 | 3150-Hot well level controls | U1-Forced - Immediate | 862-CoG steam units
3150 | Hot well level controls | Balance of Plant | Condensing System | U1 | Forced - Immediate | 2019 | Gas | GG | 862 | CoG steam units | TRE | Off-Peak | 21.0833 | 55 | 1 | 1 | 3150-Hot well level controls | U1-Forced - Immediate | 862-CoG steam units
3151 | Vacuum pump and air ejector controls | Balance of Plant | Condensing System | U1 | Forced - Immediate | 2019 | Coal | CC | 100 | Fossil-Steam | RFC | Summer | 570.1666 | 110 | 1 | 1 | 3151-Vacuum pump and air ejector controls | U1-Forced - Immediate | 100-Fossil-Steam
3151 | Vacuum pump and air ejector controls | Balance of Plant | Condensing System | SF | Startup Failure | 2019 | Gas | GG | 100 | Fossil-Steam | WECC | Off-Peak | 3157.2297 | 495.9 | 1 | 1 | 3151-Vacuum pump and air ejector controls | SF-Startup Failure | 100-Fossil-Steam
3151 | Vacuum pump and air ejector controls | Balance of Plant | Condensing System | D1 | Forced - Immediate | 2019 | Nuclear | NU | 200 | Nuclear | RFC | Summer | 184.314 | 23.63 | 1 | 1 | 3151-Vacuum pump and air ejector controls | D1-Forced - Immediate | 200-Nuclear
3151 | Vacuum pump and air ejector controls | Balance of Plant | Condensing System | D1 | Forced - Immediate | 2019 | Gas | GG | 850 | Combined Cycle Block | NPCC | Summer | 374.7 | 499.6 | 1 | 1 | 3151-Vacuum pump and air ejector controls | D1-Forced - Immediate | 850-Combined Cycle Block
3152 | Air-cooled condenser controls | Balance of Plant | Condensing System | D1 | Forced - Immediate | 2019 | Coal | CC | 100 | Fossil-Steam | WECC | Off-Peak | 0.86666 | 4 | 1 | 1 | 3152-Air-cooled condenser controls | D1-Forced - Immediate | 100-Fossil-Steam
3152 | Air-cooled condenser controls | Balance of Plant | Condensing System | D1 | Forced - Immediate | 2019 | Gas | GG | 850 | Combined Cycle Block | RFC | Winter | 99.75 | 95 | 1 | 1 | 3152-Air-cooled condenser controls | D1-Forced - Immediate | 850-Combined Cycle Block
3152 | Air-cooled condenser controls | Balance of Plant | Condensing System | D1 | Forced - Immediate | 2019 | Gas | GG | 850 | Combined Cycle Block | RFC | Winter | 17.4547 | 27.56 | 1 | 1 | 3152-Air-cooled condenser controls | D1-Forced - Immediate | 850-Combined Cycle Block
3152 | Air-cooled condenser controls | Balance of Plant | Condensing System | D1 | Forced - Immediate | 2019 | Gas | GG | 850 | Combined Cycle Block | RFC | Winter | 80 | 160 | 1 | 1 | 3152-Air-cooled condenser controls | D1-Forced - Immediate | 850-Combined Cycle Block
3159 | Other condensing system controls and instruments | Balance of Plant | Condensing System | D1 | Forced - Immediate | 2019 | Coal | CC | 100 | Fossil-Steam | NPCC | Winter | 1298.093 | 276.19 | 1 | 1 | 3159-Other condensing system controls and instruments | D1-Forced - Immediate | 100-Fossil-Steam
3159 | Other condensing system controls and instruments | Balance of Plant | Condensing System | U1 | Forced - Immediate | 2019 | Coal | CC | 100 | Fossil-Steam | RFC | Summer | 52247.7995 | 762 | 1 | 1 | 3159-Other condensing system controls and instruments | U1-Forced - Immediate | 100-Fossil-Steam
3159 | Other condensing system controls and instruments | Balance of Plant | Condensing System | U1 | Forced - Immediate | 2019 | Coal | CC | 100 | Fossil-Steam | RFC | Off-Peak | 3006.7328 | 758 | 1 | 1 | 3159-Other condensing system controls and instruments | U1-Forced - Immediate | 100-Fossil-Steam
3159 | Other condensing system controls and instruments | Balance of Plant | Condensing System | D1 | Forced - Immediate | 2019 | Coal | CC | 100 | Fossil-Steam | SERC | Off-Peak | 242.5 | 75 | 1 | 1 | 3159-Other condensing system controls and instruments | D1-Forced - Immediate | 100-Fossil-Steam
3159 | Other condensing system controls and instruments | Balance of Plant | Condensing System | D1 | Forced - Immediate | 2019 | Nuclear | NU | 200 | Nuclear | RFC | Winter | 52560 | 6 | 1 | 1 | 3159-Other condensing system controls and instruments | D1-Forced - Immediate | 200-Nuclear
3159 | Other condensing system controls and instruments | Balance of Plant | Condensing System | U1 | Forced - Immediate | 2019 | Gas | GG | 850 | Combined Cycle Block | RFC | Winter | 746.4332 | 457 | 1 | 1 | 3159-Other condensing system controls and instruments | U1-Forced - Immediate | 850-Combined Cycle Block
3159 | Other condensing system controls and instruments | Balance of Plant | Condensing System | U1 | Forced - Immediate | 2019 | Gas | GG | 851 | CC GT units | RFC | Winter | 4686.5998 | 328.5 | 1 | 1 | 3159-Other condensing system controls and instruments | U1-Forced - Immediate | 851-CC GT units
3159 | Other condensing system controls and instruments | Balance of Plant | Condensing System | U1 | Forced - Immediate | 2019 | Gas | GG | 851 | CC GT units | WECC | Off-Peak | 605.3333 | 160 | 1 | 1 | 3159-Other condensing system controls and instruments | U1-Forced - Immediate | 851-CC GT units
3159 | Other condensing system controls and instruments | Balance of Plant | Condensing System | U1 | Forced - Immediate | 2019 | Gas | GG | 851 | CC GT units | SERC | Summer | 45.4666 | 248 | 1 | 1 | 3159-Other condensing system controls and instruments | U1-Forced - Immediate | 851-CC GT units
3159 | Other condensing system controls and instruments | Balance of Plant | Condensing System | U1 | Forced - Immediate | 2019 | Gas | GG | 851 | CC GT units | RFC | Winter | 7555.5 | 328.5 | 1 | 1 | 3159-Other condensing system controls and instruments | U1-Forced - Immediate | 851-CC GT units
3159 | Other condensing system controls and instruments | Balance of Plant | Condensing System | U1 | Forced - Immediate | 2019 | Gas | GG | 851 | CC GT units | SERC | Winter | 3297.0499 | 183 | 1 | 1 | 3159-Other condensing system controls and instruments | U1-Forced - Immediate | 851-CC GT units
3159 | Other condensing system controls and instruments | Balance of Plant | Condensing System | U1 | Forced - Immediate | 2019 | Waste Heat | WH | 852 | CC steam units | WECC | Summer | 154.7916 | 74.3 | 1 | 1 | 3159-Other condensing system controls and instruments | U1-Forced - Immediate | 852-CC steam units
3159 | Other condensing system controls and instruments | Balance of Plant | Condensing System | U1 | Forced - Immediate | 2019 | Waste Heat | WH | 852 | CC steam units | SERC | Winter | 90 | 150 | 1 | 1 | 3159-Other condensing system controls and instruments | U1-Forced - Immediate | 852-CC steam units
3186 | Auxiliary Condenser and Associated Equipment | Balance of Plant | Condensing System | D1 | Forced - Immediate | 2019 | Coal | CC | 100 | Fossil-Steam | MRO | Summer | 1631.4665 | 304 | 1 | 1 | 3186-Auxiliary Condenser and Associated Equipment | D1-Forced - Immediate | 100-Fossil-Steam
3186 | Auxiliary Condenser and Associated Equipment | Balance of Plant | Condensing System | D1 | Forced - Immediate | 2019 | Coal | CC | 100 | Fossil-Steam | RFC | Winter | 154.1666 | 125 | 1 | 1 | 3186-Auxiliary Condenser and Associated Equipment | D1-Forced - Immediate | 100-Fossil-Steam
3186 | Auxiliary Condenser and Associated Equipment | Balance of Plant | Condensing System | D1 | Forced - Immediate | 2019 | Coal | CC | 100 | Fossil-Steam | RFC | Off-Peak | 39.1667 | 5 | 1 | 1 | 3186-Auxiliary Condenser and Associated Equipment | D1-Forced - Immediate | 100-Fossil-Steam
3186 | Auxiliary Condenser and Associated Equipment | Balance of Plant | Condensing System | D1 | Forced - Immediate | 2019 | Coal | CC | 100 | Fossil-Steam | SERC | Summer | 128.35 | 51 | 1 | 1 | 3186-Auxiliary Condenser and Associated Equipment | D1-Forced - Immediate | 100-Fossil-Steam
3186 | Auxiliary Condenser and Associated Equipment | Balance of Plant | Condensing System | D1 | Forced - Immediate | 2019 | Coal | CC | 100 | Fossil-Steam | MRO | Off-Peak | 54 | 54 | 1 | 1 | 3186-Auxiliary Condenser and Associated Equipment | D1-Forced - Immediate | 100-Fossil-Steam
3186 | Auxiliary Condenser and Associated Equipment | Balance of Plant | Condensing System | D1 | Forced - Immediate | 2019 | Coal | CC | 100 | Fossil-Steam | RFC | Off-Peak | 24 | 4 | 1 | 1 | 3186-Auxiliary Condenser and Associated Equipment | D1-Forced - Immediate | 100-Fossil-Steam
3186 | Auxiliary Condenser and Associated Equipment | Balance of Plant | Condensing System | D1 | Forced - Immediate | 2019 | Coal | CC | 100 | Fossil-Steam | SERC | Off-Peak | 589.3333 | 136 | 1 | 1 | 3186-Auxiliary Condenser and Associated Equipment | D1-Forced - Immediate | 100-Fossil-Steam
3186 | Auxiliary Condenser and Associated Equipment | Balance of Plant | Condensing System | D1 | Forced - Immediate | 2019 | Coal | CC | 100 | Fossil-Steam | RFC | Winter | 8677.6666 | 140 | 1 | 1 | 3186-Auxiliary Condenser and Associated Equipment | D1-Forced - Immediate | 100-Fossil-Steam
3186 | Auxiliary Condenser and Associated Equipment | Balance of Plant | Condensing System | D1 | Forced - Immediate | 2019 | Coal | CC | 100 | Fossil-Steam | RFC | Off-Peak | 154.1667 | 5 | 1 | 1 | 3186-Auxiliary Condenser and Associated Equipment | D1-Forced - Immediate | 100-Fossil-Steam
3186 | Auxiliary Condenser and Associated Equipment | Balance of Plant | Condensing System | D1 | Forced - Immediate | 2019 | Coal | CC | 100 | Fossil-Steam | RFC | Off-Peak | 738.99 | 217.35 | 1 | 1 | 3186-Auxiliary Condenser and Associated Equipment | D1-Forced - Immediate | 100-Fossil-Steam
3186 | Auxiliary Condenser and Associated Equipment | Balance of Plant | Condensing System | D1 | Forced - Immediate | 2019 | Coal | CC | 100 | Fossil-Steam | RFC | Off-Peak | 11.6667 | 7 | 1 | 1 | 3186-Auxiliary Condenser and Associated Equipment | D1-Forced - Immediate | 100-Fossil-Steam
3186 | Auxiliary Condenser and Associated Equipment | Balance of Plant | Condensing System | D2 | Forced - Delayed | 2019 | Coal | CC | 100 | Fossil-Steam | RFC | Summer | 40.9998 | 246 | 1 | 1 | 3186-Auxiliary Condenser and Associated Equipment | D2-Forced - Delayed | 100-Fossil-Steam
3186 | Auxiliary Condenser and Associated Equipment | NULL | NULL | D1 | Forced - Immediate | 2019 | Coal | OS | 800 | Miscellaneous | RFC | Summer | 39.9 | 42 | 1 | 1 | 3186-Auxiliary Condenser and Associated Equipment | D1-Forced - Immediate | 800-Miscellaneous
3186 | Auxiliary Condenser and Associated Equipment | NULL | NULL | D1 | Forced - Immediate | 2019 | Coal | OS | 800 | Miscellaneous | RFC | Summer | 125.7666 | 49 | 1 | 1 | 3186-Auxiliary Condenser and Associated Equipment | D1-Forced - Immediate | 800-Miscellaneous
3186 | Auxiliary Condenser and Associated Equipment | NULL | NULL | D1 | Forced - Immediate | 2019 | Coal | OS | 800 | Miscellaneous | RFC | Summer | 50.9167 | 47 | 1 | 1 | 3186-Auxiliary Condenser and Associated Equipment | D1-Forced - Immediate | 800-Miscellaneous
3186 | Auxiliary Condenser and Associated Equipment | NULL | NULL | D1 | Forced - Immediate | 2019 | Coal | OS | 800 | Miscellaneous | RFC | Summer | 64.5166 | 49 | 1 | 1 | 3186-Auxiliary Condenser and Associated Equipment | D1-Forced - Immediate | 800-Miscellaneous
3186 | Auxiliary Condenser and Associated Equipment | NULL | NULL | D1 | Forced - Immediate | 2019 | Coal | OS | 800 | Miscellaneous | RFC | Summer | 156.6667 | 47 | 1 | 1 | 3186-Auxiliary Condenser and Associated Equipment | D1-Forced - Immediate | 800-Miscellaneous
3186 | Auxiliary Condenser and Associated Equipment | NULL | NULL | D1 | Forced - Immediate | 2019 | Coal | OS | 800 | Miscellaneous | RFC | Summer | 9.4 | 47 | 1 | 1 | 3186-Auxiliary Condenser and Associated Equipment | D1-Forced - Immediate | 800-Miscellaneous
3190 | Air leakage (for losses not attributable to previously noted equipment related codes) | Balance of Plant | Condensing System | D1 | Forced - Immediate | 2019 | Coal | CC | 100 | Fossil-Steam | SERC | Off-Peak | 8211.8 | 57 | 1 | 1 | 3190-Air leakage (for losses not attributable to previously noted equipment related codes) | D1-Forced - Immediate | 100-Fossil-Steam
3190 | Air leakage (for losses not attributable to previously noted equipment related codes) | Balance of Plant | Condensing System | D1 | Forced - Immediate | 2019 | Coal | CC | 100 | Fossil-Steam | WECC | Summer | 24.05 | 39 | 1 | 1 | 3190-Air leakage (for losses not attributable to previously noted equipment related codes) | D1-Forced - Immediate | 100-Fossil-Steam
3190 | Air leakage (for losses not attributable to previously noted equipment related codes) | Balance of Plant | Condensing System | D1 | Forced - Immediate | 2019 | Coal | CC | 100 | Fossil-Steam | WECC | Summer | 52.65 | 39 | 1 | 1 | 3190-Air leakage (for losses not attributable to previously noted equipment related codes) | D1-Forced - Immediate | 100-Fossil-Steam
3190 | Air leakage (for losses not attributable to previously noted equipment related codes) | Balance of Plant | Condensing System | D1 | Forced - Immediate | 2019 | Coal | CC | 100 | Fossil-Steam | WECC | Summer | 109.2 | 39 | 1 | 1 | 3190-Air leakage (for losses not attributable to previously noted equipment related codes) | D1-Forced - Immediate | 100-Fossil-Steam
3190 | Air leakage (for losses not attributable to previously noted equipment related codes) | Balance of Plant | Condensing System | D1 | Forced - Immediate | 2019 | Coal | CC | 100 | Fossil-Steam | WECC | Summer | 180.7 | 39 | 1 | 1 | 3190-Air leakage (for losses not attributable to previously noted equipment related codes) | D1-Forced - Immediate | 100-Fossil-Steam
3190 | Air leakage (for losses not attributable to previously noted equipment related codes) | Balance of Plant | Condensing System | D1 | Forced - Immediate | 2019 | Coal | CC | 100 | Fossil-Steam | WECC | Summer | 229.45 | 39 | 1 | 1 | 3190-Air leakage (for losses not attributable to previously noted equipment related codes) | D1-Forced - Immediate | 100-Fossil-Steam
3190 | Air leakage (for losses not attributable to previously noted equipment related codes) | Balance of Plant | Condensing System | D1 | Forced - Immediate | 2019 | Coal | CC | 100 | Fossil-Steam | WECC | Summer | 345.8 | 39 | 1 | 1 | 3190-Air leakage (for losses not attributable to previously noted equipment related codes) | D1-Forced - Immediate | 100-Fossil-Steam
3190 | Air leakage (for losses not attributable to previously noted equipment related codes) | Balance of Plant | Condensing System | D1 | Forced - Immediate | 2019 | Coal | CC | 100 | Fossil-Steam | MRO | Summer | 524.524 | 34.32 | 1 | 1 | 3190-Air leakage (for losses not attributable to previously noted equipment related codes) | D1-Forced - Immediate | 100-Fossil-Steam
3190 | Air leakage (for losses not attributable to previously noted equipment related codes) | Balance of Plant | Condensing System | D1 | Forced - Immediate | 2019 | Coal | CC | 100 | Fossil-Steam | WECC | Summer | 560.3 | 39 | 1 | 1 | 3190-Air leakage (for losses not attributable to previously noted equipment related codes) | D1-Forced - Immediate | 100-Fossil-Steam
3190 | Air leakage (for losses not attributable to previously noted equipment related codes) | Balance of Plant | Condensing System | D1 | Forced - Immediate | 2019 | Coal | CC | 100 | Fossil-Steam | WECC | Summer | 821.7666 | 89 | 1 | 1 | 3190-Air leakage (for losses not attributable to previously noted equipment related codes) | D1-Forced - Immediate | 100-Fossil-Steam
3190 | Air leakage (for losses not attributable to previously noted equipment related codes) | Balance of Plant | Condensing System | D1 | Forced - Immediate | 2019 | Coal | CC | 100 | Fossil-Steam | WECC | Summer | 872.3 | 39 | 1 | 1 | 3190-Air leakage (for losses not attributable to previously noted equipment related codes) | D1-Forced - Immediate | 100-Fossil-Steam
3190 | Air leakage (for losses not attributable to previously noted equipment related codes) | Balance of Plant | Condensing System | D1 | Forced - Immediate | 2019 | Coal | CC | 100 | Fossil-Steam | WECC | Summer | 1.3 | 39 | 1 | 2 | 3190-Air leakage (for losses not attributable to previously noted equipment related codes) | D1-Forced - Immediate | 100-Fossil-Steam
3190 | Air leakage (for losses not attributable to previously noted equipment related codes) | Balance of Plant | Condensing System | D1 | Forced - Immediate | 2019 | Coal | CC | 100 | Fossil-Steam | WECC | Summer | 1.95 | 39 | 1 | 8 | 3190-Air leakage (for losses not attributable to previously noted equipment related codes) | D1-Forced - Immediate | 100-Fossil-Steam
3190 | Air leakage (for losses not attributable to previously noted equipment related codes) | Balance of Plant | Condensing System | D1 | Forced - Immediate | 2019 | Coal | CC | 100 | Fossil-Steam | WECC | Summer | 24.7 | 39 | 1 | 1 | 3190-Air leakage (for losses not attributable to previously noted equipment related codes) | D1-Forced - Immediate | 100-Fossil-Steam
3190 | Air leakage (for losses not attributable to previously noted equipment related codes) | Balance of Plant | Condensing System | D1 | Forced - Immediate | 2019 | Coal | CC | 100 | Fossil-Steam | WECC | Summer | 63.05 | 39 | 1 | 1 | 3190-Air leakage (for losses not attributable to previously noted equipment related codes) | D1-Forced - Immediate | 100-Fossil-Steam
3190 | Air leakage (for losses not attributable to previously noted equipment related codes) | Balance of Plant | Condensing System | D1 | Forced - Immediate | 2019 | Coal | CC | 100 | Fossil-Steam | WECC | Summer | 106.6 | 39 | 1 | 1 | 3190-Air leakage (for losses not attributable to previously noted equipment related codes) | D1-Forced - Immediate | 100-Fossil-Steam
3190 | Air leakage (for losses not attributable to previously noted equipment related codes) | Balance of Plant | Condensing System | D1 | Forced - Immediate | 2019 | Coal | CC | 100 | Fossil-Steam | WECC | Summer | 261.95 | 39 | 1 | 1 | 3190-Air leakage (for losses not attributable to previously noted equipment related codes) | D1-Forced - Immediate | 100-Fossil-Steam
3190 | Air leakage (for losses not attributable to previously noted equipment related codes) | Balance of Plant | Condensing System | D1 | Forced - Immediate | 2019 | Coal | CC | 100 | Fossil-Steam | WECC | Summer | 382.7 | 89 | 1 | 1 | 3190-Air leakage (for losses not attributable to previously noted equipment related codes) | D1-Forced - Immediate | 100-Fossil-Steam
3190 | Air leakage (for losses not attributable to previously noted equipment related codes) | Balance of Plant | Condensing System | D1 | Forced - Immediate | 2019 | Coal | CC | 100 | Fossil-Steam | WECC | Summer | 384.8 | 39 | 1 | 1 | 3190-Air leakage (for losses not attributable to previously noted equipment related codes) | D1-Forced - Immediate | 100-Fossil-Steam
3190 | Air leakage (for losses not attributable to previously noted equipment related codes) | Balance of Plant | Condensing System | D1 | Forced - Immediate | 2019 | Coal | CC | 100 | Fossil-Steam | WECC | Summer | 408.2 | 39 | 1 | 1 | 3190-Air leakage (for losses not attributable to previously noted equipment related codes) | D1-Forced - Immediate | 100-Fossil-Steam
3190 | Air leakage (for losses not attributable to previously noted equipment related codes) | Balance of Plant | Condensing System | D1 | Forced - Immediate | 2019 | Coal | CC | 100 | Fossil-Steam | WECC | Summer | 807.3 | 39 | 1 | 1 | 3190-Air leakage (for losses not attributable to previously noted equipment related codes) | D1-Forced - Immediate | 100-Fossil-Steam
3190 | Air leakage (for losses not attributable to previously noted equipment related codes) | Balance of Plant | Condensing System | U1 | Forced - Immediate | 2019 | Gas | GG | 100 | Fossil-Steam | TRE | Summer | 23753.6 | 208 | 1 | 1 | 3190-Air leakage (for losses not attributable to previously noted equipment related codes) | U1-Forced - Immediate | 100-Fossil-Steam
3190 | Air leakage (for losses not attributable to previously noted equipment related codes) | Balance of Plant | Condensing System | D1 | Forced - Immediate | 2019 | Coal | CC | 100 | Fossil-Steam | WECC | Summer | 89.7 | 39 | 1 | 1 | 3190-Air leakage (for losses not attributable to previously noted equipment related codes) | D1-Forced - Immediate | 100-Fossil-Steam
3190 | Air leakage (for losses not attributable to previously noted equipment related codes) | Balance of Plant | Condensing System | D1 | Forced - Immediate | 2019 | Coal | CC | 100 | Fossil-Steam | WECC | Summer | 98.15 | 39 | 1 | 1 | 3190-Air leakage (for losses not attributable to previously noted equipment related codes) | D1-Forced - Immediate | 100-Fossil-Steam
3190 | Air leakage (for losses not attributable to previously noted equipment related codes) | Balance of Plant | Condensing System | D1 | Forced - Immediate | 2019 | Coal | CC | 100 | Fossil-Steam | WECC | Summer | 105.95 | 39 | 1 | 2 | 3190-Air leakage (for losses not attributable to previously noted equipment related codes) | D1-Forced - Immediate | 100-Fossil-Steam
3190 | Air leakage (for losses not attributable to previously noted equipment related codes) | Balance of Plant | Condensing System | D1 | Forced - Immediate | 2019 | Coal | CC | 100 | Fossil-Steam | WECC | Summer | 143.65 | 39 | 1 | 1 | 3190-Air leakage (for losses not attributable to previously noted equipment related codes) | D1-Forced - Immediate | 100-Fossil-Steam
3190 | Air leakage (for losses not attributable to previously noted equipment related codes) | Balance of Plant | Condensing System | D1 | Forced - Immediate | 2019 | Coal | CC | 100 | Fossil-Steam | WECC | Summer | 333.45 | 39 | 1 | 1 | 3190-Air leakage (for losses not attributable to previously noted equipment related codes) | D1-Forced - Immediate | 100-Fossil-Steam
3190 | Air leakage (for losses not attributable to previously noted equipment related codes) | Balance of Plant | Condensing System | D1 | Forced - Immediate | 2019 | Coal | CC | 100 | Fossil-Steam | RFC | Summer | 395.8999 | 222 | 1 | 1 | 3190-Air leakage (for losses not attributable to previously noted equipment related codes) | D1-Forced - Immediate | 100-Fossil-Steam
3190 | Air leakage (for losses not attributable to previously noted equipment related codes) | Balance of Plant | Condensing System | D1 | Forced - Immediate | 2019 | Coal | CC | 100 | Fossil-Steam | WECC | Summer | 451.1 | 39 | 1 | 1 | 3190-Air leakage (for losses not attributable to previously noted equipment related codes) | D1-Forced - Immediate | 100-Fossil-Steam
3190 | Air leakage (for losses not attributable to previously noted equipment related codes) | Balance of Plant | Condensing System | D1 | Forced - Immediate | 2019 | Coal | CC | 100 | Fossil-Steam | WECC | Summer | 705.25 | 39 | 1 | 1 | 3190-Air leakage (for losses not attributable to previously noted equipment related codes) | D1-Forced - Immediate | 100-Fossil-Steam
3190 | Air leakage (for losses not attributable to previously noted equipment related codes) | Balance of Plant | Condensing System | U1 | Forced - Immediate | 2019 | Coal | CC | 100 | Fossil-Steam | RFC | Summer | 1801.4664 | 472 | 1 | 1 | 3190-Air leakage (for losses not attributable to previously noted equipment related codes) | U1-Forced - Immediate | 100-Fossil-Steam
3190 | Air leakage (for losses not attributable to previously noted equipment related codes) | Balance of Plant | Condensing System | U1 | Forced - Immediate | 2019 | Gas | GG | 100 | Fossil-Steam | SERC | Off-Peak | 4504.1665 | 575 | 1 | 1 | 3190-Air leakage (for losses not attributable to previously noted equipment related codes) | U1-Forced - Immediate | 100-Fossil-Steam
3190 | Air leakage (for losses not attributable to previously noted equipment related codes) | Balance of Plant | Condensing System | D1 | Forced - Immediate | 2019 | Coal | CC | 100 | Fossil-Steam | WECC | Summer | 4.45 | 89 | 1 | 1 | 3190-Air leakage (for losses not attributable to previously noted equipment related codes) | D1-Forced - Immediate | 100-Fossil-Steam
3190 | Air leakage (for losses not attributable to previously noted equipment related codes) | Balance of Plant | Condensing System | D1 | Forced - Immediate | 2019 | Coal | CC | 100 | Fossil-Steam | TRE | Summer | 588.55 | 79 | 1 | 1 | 3190-Air leakage (for losses not attributable to previously noted equipment related codes) | D1-Forced - Immediate | 100-Fossil-Steam
3190 | Air leakage (for losses not attributable to previously noted equipment related codes) | Balance of Plant | Condensing System | D1 | Forced - Immediate | 2019 | Coal | CC | 100 | Fossil-Steam | WECC | Summer | 753.35 | 39 | 1 | 1 | 3190-Air leakage (for losses not attributable to previously noted equipment related codes) | D1-Forced - Immediate | 100-Fossil-Steam
3190 | Air leakage (for losses not attributable to previously noted equipment related codes) | Balance of Plant | Condensing System | D1 | Forced - Immediate | 2019 | Coal | CC | 100 | Fossil-Steam | WECC | Summer | 921.7 | 39 | 1 | 1 | 3190-Air leakage (for losses not attributable to previously noted equipment related codes) | D1-Forced - Immediate | 100-Fossil-Steam
3190 | Air leakage (for losses not attributable to previously noted equipment related codes) | Balance of Plant | Condensing System | D1 | Forced - Immediate | 2019 | Coal | CC | 100 | Fossil-Steam | TRE | Summer | 52538.4999 | 105 | 1 | 1 | 3190-Air leakage (for losses not attributable to previously noted equipment related codes) | D1-Forced - Immediate | 100-Fossil-Steam
3190 | Air leakage (for losses not attributable to previously noted equipment related codes) | Balance of Plant | Condensing System | D1 | Forced - Immediate | 2019 | Gas | GG | 100 | Fossil-Steam | SERC | Summer | 5901.75 | 215 | 1 | 1 | 3190-Air leakage (for losses not attributable to previously noted equipment related codes) | D1-Forced - Immediate | 100-Fossil-Steam
3190 | Air leakage (for losses not attributable to previously noted equipment related codes) | Balance of Plant | Condensing System | D1 | Forced - Immediate | 2019 | Coal | CC | 100 | Fossil-Steam | WECC | Summer | 18.2 | 39 | 1 | 1 | 3190-Air leakage (for losses not attributable to previously noted equipment related codes) | D1-Forced - Immediate | 100-Fossil-Steam
3190 | Air leakage (for losses not attributable to previously noted equipment related codes) | Balance of Plant | Condensing System | D1 | Forced - Immediate | 2019 | Coal | CC | 100 | Fossil-Steam | WECC | Summer | 68.9 | 39 | 1 | 1 | 3190-Air leakage (for losses not attributable to previously noted equipment related codes) | D1-Forced - Immediate | 100-Fossil-Steam
3190 | Air leakage (for losses not attributable to previously noted equipment related codes) | Balance of Plant | Condensing System | D1 | Forced - Immediate | 2019 | Coal | CC | 100 | Fossil-Steam | WECC | Summer | 136.5 | 39 | 1 | 1 | 3190-Air leakage (for losses not attributable to previously noted equipment related codes) | D1-Forced - Immediate | 100-Fossil-Steam
3190 | Air leakage (for losses not attributable to previously noted equipment related codes) | Balance of Plant | Condensing System | D1 | Forced - Immediate | 2019 | Coal | CC | 100 | Fossil-Steam | WECC | Summer | 307.45 | 39 | 1 | 1 | 3190-Air leakage (for losses not attributable to previously noted equipment related codes) | D1-Forced - Immediate | 100-Fossil-Steam
3190 | Air leakage (for losses not attributable to previously noted equipment related codes) | Balance of Plant | Condensing System | D1 | Forced - Immediate | 2019 | Coal | CC | 100 | Fossil-Steam | WECC | Summer | 399.0166 | 89 | 1 | 1 | 3190-Air leakage (for losses not attributable to previously noted equipment related codes) | D1-Forced - Immediate | 100-Fossil-Steam
3190 | Air leakage (for losses not attributable to previously noted equipment related codes) | Balance of Plant | Condensing System | D1 | Forced - Immediate | 2019 | Coal | CC | 100 | Fossil-Steam | WECC | Summer | 762.45 | 39 | 1 | 1 | 3190-Air leakage (for losses not attributable to previously noted equipment related codes) | D1-Forced - Immediate | 100-Fossil-Steam
3190 | Air leakage (for losses not attributable to previously noted equipment related codes) | Balance of Plant | Condensing System | D1 | Forced - Immediate | 2019 | Coal | CC | 100 | Fossil-Steam | WECC | Summer | 847.6 | 39 | 1 | 1 | 3190-Air leakage (for losses not attributable to previously noted equipment related codes) | D1-Forced - Immediate | 100-Fossil-Steam
3190 | Air leakage (for losses not attributable to previously noted equipment related codes) | Balance of Plant | Condensing System | D1 | Forced - Immediate | 2019 | Coal | CC | 100 | Fossil-Steam | WECC | Summer | 936 | 39 | 1 | 2 | 3190-Air leakage (for losses not attributable to previously noted equipment related codes) | D1-Forced - Immediate | 100-Fossil-Steam
3190 | Air leakage (for losses not attributable to previously noted equipment related codes) | Balance of Plant | Condensing System | D1 | Forced - Immediate | 2019 | Coal | CC | 100 | Fossil-Steam | TRE | Summer | 167882.9999 | 90 | 1 | 1 | 3190-Air leakage (for losses not attributable to previously noted equipment related codes) | D1-Forced - Immediate | 100-Fossil-Steam
3190 | Air leakage (for losses not attributable to previously noted equipment related codes) | Balance of Plant | Condensing System | U1 | Forced - Immediate | 2019 | Coal | OS | 100 | Fossil-Steam | RFC | Off-Peak | 35 | 30 | 1 | 1 | 3190-Air leakage (for losses not attributable to previously noted equipment related codes) | U1-Forced - Immediate | 100-Fossil-Steam
3190 | Air leakage (for losses not attributable to previously noted equipment related codes) | Balance of Plant | Condensing System | D1 | Forced - Immediate | 2019 | Coal | CC | 100 | Fossil-Steam | WECC | Summer | 2.6 | 39 | 1 | 3 | 3190-Air leakage (for losses not attributable to previously noted equipment related codes) | D1-Forced - Immediate | 100-Fossil-Steam
3190 | Air leakage (for losses not attributable to previously noted equipment related codes) | Balance of Plant | Condensing System | D1 | Forced - Immediate | 2019 | Coal | CC | 100 | Fossil-Steam | WECC | Summer | 3.9 | 39 | 1 | 2 | 3190-Air leakage (for losses not attributable to previously noted equipment related codes) | D1-Forced - Immediate | 100-Fossil-Steam
3190 | Air leakage (for losses not attributable to previously noted equipment related codes) | Balance of Plant | Condensing System | D1 | Forced - Immediate | 2019 | Coal | CC | 100 | Fossil-Steam | WECC | Summer | 12.35 | 39 | 1 | 1 | 3190-Air leakage (for losses not attributable to previously noted equipment related codes) | D1-Forced - Immediate | 100-Fossil-Steam
3190 | Air leakage (for losses not attributable to previously noted equipment related codes) | Balance of Plant | Condensing System | D1 | Forced - Immediate | 2019 | Coal | CC | 100 | Fossil-Steam | WECC | Summer | 17.55 | 39 | 1 | 1 | 3190-Air leakage (for losses not attributable to previously noted equipment related codes) | D1-Forced - Immediate | 100-Fossil-Steam
3190 | Air leakage (for losses not attributable to previously noted equipment related codes) | Balance of Plant | Condensing System | D1 | Forced - Immediate | 2019 | Coal | CC | 100 | Fossil-Steam | WECC | Summer | 43.55 | 39 | 1 | 1 | 3190-Air leakage (for losses not attributable to previously noted equipment related codes) | D1-Forced - Immediate | 100-Fossil-Steam
3190 | Air leakage (for losses not attributable to previously noted equipment related codes) | Balance of Plant | Condensing System | D1 | Forced - Immediate | 2019 | Coal | CC | 100 | Fossil-Steam | WECC | Summer | 63.7 | 39 | 1 | 2 | 3190-Air leakage (for losses not attributable to previously noted equipment related codes) | D1-Forced - Immediate | 100-Fossil-Steam
3190 | Air leakage (for losses not attributable to previously noted equipment related codes) | Balance of Plant | Condensing System | D1 | Forced - Immediate | 2019 | Coal | CC | 100 | Fossil-Steam | WECC | Summer | 68.25 | 39 | 1 | 1 | 3190-Air leakage (for losses not attributable to previously noted equipment related codes) | D1-Forced - Immediate | 100-Fossil-Steam
3190 | Air leakage (for losses not attributable to previously noted equipment related codes) | Balance of Plant | Condensing System | D1 | Forced - Immediate | 2019 | Coal | CC | 100 | Fossil-Steam | WECC | Summer | 211.9 | 39 | 1 | 1 | 3190-Air leakage (for losses not attributable to previously noted equipment related codes) | D1-Forced - Immediate | 100-Fossil-Steam
3190 | Air leakage (for losses not attributable to previously noted equipment related codes) | Balance of Plant | Condensing System | D1 | Forced - Immediate | 2019 | Coal | CC | 100 | Fossil-Steam | WECC | Summer | 228.15 | 39 | 1 | 1 | 3190-Air leakage (for losses not attributable to previously noted equipment related codes) | D1-Forced - Immediate | 100-Fossil-Steam
3190 | Air leakage (for losses not attributable to previously noted equipment related codes) | Balance of Plant | Condensing System | D1 | Forced - Immediate | 2019 | Coal | CC | 100 | Fossil-Steam | WECC | Summer | 284.05 | 39 | 1 | 1 | 3190-Air leakage (for losses not attributable to previously noted equipment related codes) | D1-Forced - Immediate | 100-Fossil-Steam
3190 | Air leakage (for losses not attributable to previously noted equipment related codes) | Balance of Plant | Condensing System | D1 | Forced - Immediate | 2019 | Coal | CC | 100 | Fossil-Steam | WECC | Summer | 663 | 39 | 1 | 1 | 3190-Air leakage (for losses not attributable to previously noted equipment related codes) | D1-Forced - Immediate | 100-Fossil-Steam
3190 | Air leakage (for losses not attributable to previously noted equipment related codes) | Balance of Plant | Condensing System | D1 | Forced - Immediate | 2019 | Coal | CC | 100 | Fossil-Steam | TRE | Summer | 2263.3333 | 100 | 1 | 1 | 3190-Air leakage (for losses not attributable to previously noted equipment related codes) | D1-Forced - Immediate | 100-Fossil-Steam
3190 | Air leakage (for losses not attributable to previously noted equipment related codes) | Balance of Plant | Condensing System | D1 | Forced - Immediate | 2019 | Coal | CC | 100 | Fossil-Steam | TRE | Summer | 102823.9333 | 91 | 1 | 1 | 3190-Air leakage (for losses not attributable to previously noted equipment related codes) | D1-Forced - Immediate | 100-Fossil-Steam
3190 | Air leakage (for losses not attributable to previously noted equipment related codes) | Balance of Plant | Condensing System | D1 | Forced - Immediate | 2019 | Coal | CC | 100 | Fossil-Steam | WECC | Summer | 11.05 | 39 | 1 | 1 | 3190-Air leakage (for losses not attributable to previously noted equipment related codes) | D1-Forced - Immediate | 100-Fossil-Steam
3190 | Air leakage (for losses not attributable to previously noted equipment related codes) | Balance of Plant | Condensing System | D1 | Forced - Immediate | 2019 | Coal | CC | 100 | Fossil-Steam | WECC | Summer | 18.85 | 39 | 1 | 1 | 3190-Air leakage (for losses not attributable to previously noted equipment related codes) | D1-Forced - Immediate | 100-Fossil-Steam
3190 | Air leakage (for losses not attributable to previously noted equipment related codes) | Balance of Plant | Condensing System | D1 | Forced - Immediate | 2019 | Coal | CC | 100 | Fossil-Steam | WECC | Summer | 170.95 | 39 | 1 | 1 | 3190-Air leakage (for losses not attributable to previously noted equipment related codes) | D1-Forced - Immediate | 100-Fossil-Steam
3190 | Air leakage (for losses not attributable to previously noted equipment related codes) | Balance of Plant | Condensing System | D1 | Forced - Immediate | 2019 | Coal | CC | 100 | Fossil-Steam | WECC | Summer | 208 | 39 | 1 | 1 | 3190-Air leakage (for losses not attributable to previously noted equipment related codes) | D1-Forced - Immediate | 100-Fossil-Steam
3190 | Air leakage (for losses not attributable to previously noted equipment related codes) | Balance of Plant | Condensing System | D1 | Forced - Immediate | 2019 | Coal | CC | 100 | Fossil-Steam | WECC | Summer | 588 | 49 | 1 | 1 | 3190-Air leakage (for losses not attributable to previously noted equipment related codes) | D1-Forced - Immediate | 100-Fossil-Steam
3190 | Air leakage (for losses not attributable to previously noted equipment related codes) | Balance of Plant | Condensing System | D1 | Forced - Immediate | 2019 | Coal | CC | 100 | Fossil-Steam | SERC | Off-Peak | 360 | 90 | 1 | 1 | 3190-Air leakage (for losses not attributable to previously noted equipment related codes) | D1-Forced - Immediate | 100-Fossil-Steam
3190 | Air leakage (for losses not attributable to previously noted equipment related codes) | Balance of Plant | Condensing System | D1 | Forced - Immediate | 2019 | Coal | CC | 100 | Fossil-Steam | WECC | Summer | 3.25 | 39 | 1 | 2 | 3190-Air leakage (for losses not attributable to previously noted equipment related codes) | D1-Forced - Immediate | 100-Fossil-Steam
3190 | Air leakage (for losses not attributable to previously noted equipment related codes) | Balance of Plant | Condensing System | D1 | Forced - Immediate | 2019 | Coal | CC | 100 | Fossil-Steam | WECC | Summer | 4.55 | 39 | 1 | 1 | 3190-Air leakage (for losses not attributable to previously noted equipment related codes) | D1-Forced - Immediate | 100-Fossil-Steam
3190 | Air leakage (for losses not attributable to previously noted equipment related codes) | Balance of Plant | Condensing System | D1 | Forced - Immediate | 2019 | Coal | CC | 100 | Fossil-Steam | WECC | Summer | 58.5 | 39 | 1 | 1 | 3190-Air leakage (for losses not attributable to previously noted equipment related codes) | D1-Forced - Immediate | 100-Fossil-Steam
3190 | Air leakage (for losses not attributable to previously noted equipment related codes) | Balance of Plant | Condensing System | D1 | Forced - Immediate | 2019 | Coal | CC | 100 | Fossil-Steam | WECC | Summer | 61.75 | 39 | 1 | 1 | 3190-Air leakage (for losses not attributable to previously noted equipment related codes) | D1-Forced - Immediate | 100-Fossil-Steam
3190 | Air leakage (for losses not attributable to previously noted equipment related codes) | Balance of Plant | Condensing System | D1 | Forced - Immediate | 2019 | Coal | CC | 100 | Fossil-Steam | WECC | Summer | 85.15 | 39 | 1 | 1 | 3190-Air leakage (for losses not attributable to previously noted equipment related codes) | D1-Forced - Immediate | 100-Fossil-Steam
3190 | Air leakage (for losses not attributable to previously noted equipment related codes) | Balance of Plant | Condensing System | D1 | Forced - Immediate | 2019 | Coal | CC | 100 | Fossil-Steam | WECC | Summer | 96.85 | 39 | 1 | 1 | 3190-Air leakage (for losses not attributable to previously noted equipment related codes) | D1-Forced - Immediate | 100-Fossil-Steam
3190 | Air leakage (for losses not attributable to previously noted equipment related codes) | Balance of Plant | Condensing System | D1 | Forced - Immediate | 2019 | Coal | CC | 100 | Fossil-Steam | WECC | Summer | 468 | 39 | 1 | 1 | 3190-Air leakage (for losses not attributable to previously noted equipment related codes) | D1-Forced - Immediate | 100-Fossil-Steam
3190 | Air leakage (for losses not attributable to previously noted equipment related codes) | Balance of Plant | Condensing System | D1 | Forced - Immediate | 2019 | Coal | CC | 100 | Fossil-Steam | WECC | Summer | 789.75 | 39 | 1 | 1 | 3190-Air leakage (for losses not attributable to previously noted equipment related codes) | D1-Forced - Immediate | 100-Fossil-Steam
3190 | Air leakage (for losses not attributable to previously noted equipment related codes) | Balance of Plant | Condensing System | D1 | Forced - Immediate | 2019 | Coal | CC | 100 | Fossil-Steam | WECC | Summer | 881.4 | 39 | 1 | 1 | 3190-Air leakage (for losses not attributable to previously noted equipment related codes) | D1-Forced - Immediate | 100-Fossil-Steam
3190 | Air leakage (for losses not attributable to previously noted equipment related codes) | Balance of Plant | Condensing System | D1 | Forced - Immediate | 2019 | Coal | CC | 100 | Fossil-Steam | WECC | Summer | 915.2 | 39 | 1 | 1 | 3190-Air leakage (for losses not attributable to previously noted equipment related codes) | D1-Forced - Immediate | 100-Fossil-Steam
3190 | Air leakage (for losses not attributable to previously noted equipment related codes) | Balance of Plant | Condensing System | D1 | Forced - Immediate | 2019 | Gas | GG | 850 | Combined Cycle Block | RFC | Summer | 176 | 16 | 1 | 1 | 3190-Air leakage (for losses not attributable to previously noted equipment related codes) | D1-Forced - Immediate | 850-Combined Cycle Block
3190 | Air leakage (for losses not attributable to previously noted equipment related codes) | Balance of Plant | Condensing System | D1 | Forced - Immediate | 2019 | Gas | GG | 850 | Combined Cycle Block | NPCC | Winter | 400.5 | 45 | 1 | 1 | 3190-Air leakage (for losses not attributable to previously noted equipment related codes) | D1-Forced - Immediate | 850-Combined Cycle Block
3190 | Air leakage (for losses not attributable to previously noted equipment related codes) | Balance of Plant | Condensing System | SF | Startup Failure | 2019 | Waste Heat | WH | 850 | Combined Cycle Block | TRE | Summer | 610.1332 | 256 | 1 | 1 | 3190-Air leakage (for losses not attributable to previously noted equipment related codes) | SF-Startup Failure | 850-Combined Cycle Block
3190 | Air leakage (for losses not attributable to previously noted equipment related codes) | Balance of Plant | Condensing System | D1 | Forced - Immediate | 2019 | Gas | GG | 850 | Combined Cycle Block | NPCC | Winter | 728.75 | 75 | 1 | 1 | 3190-Air leakage (for losses not attributable to previously noted equipment related codes) | D1-Forced - Immediate | 850-Combined Cycle Block
3190 | Air leakage (for losses not attributable to previously noted equipment related codes) | Balance of Plant | Condensing System | U1 | Forced - Immediate | 2019 | Gas | GG | 850 | Combined Cycle Block | SERC | Summer | 51454.7327 | 926 | 1 | 1 | 3190-Air leakage (for losses not attributable to previously noted equipment related codes) | U1-Forced - Immediate | 850-Combined Cycle Block
3190 | Air leakage (for losses not attributable to previously noted equipment related codes) | Balance of Plant | Condensing System | D1 | Forced - Immediate | 2019 | Gas | GG | 850 | Combined Cycle Block | SERC | Summer | 627.2 | 196 | 1 | 1 | 3190-Air leakage (for losses not attributable to previously noted equipment related codes) | D1-Forced - Immediate | 850-Combined Cycle Block
3190 | Air leakage (for losses not attributable to previously noted equipment related codes) | Balance of Plant | Condensing System | D1 | Forced - Immediate | 2019 | Gas | GG | 850 | Combined Cycle Block | NPCC | Winter | 642.0833 | 115 | 1 | 1 | 3190-Air leakage (for losses not attributable to previously noted equipment related codes) | D1-Forced - Immediate | 850-Combined Cycle Block
3190 | Air leakage (for losses not attributable to previously noted equipment related codes) | Balance of Plant | Condensing System | U1 | Forced - Immediate | 2019 | Gas | GG | 852 | CC steam units | SERC | Summer | 3247.2 | 451 | 1 | 1 | 3190-Air leakage (for losses not attributable to previously noted equipment related codes) | U1-Forced - Immediate | 852-CC steam units
3199 | Other miscellaneous condensing system problems | Balance of Plant | Condensing System | D1 | Forced - Immediate | 2019 | Coal | CC | 100 | Fossil-Steam | RFC | Off-Peak | 26.6667 | 8 | 1 | 1 | 3199-Other miscellaneous condensing system problems | D1-Forced - Immediate | 100-Fossil-Steam
3199 | Other miscellaneous condensing system problems | Balance of Plant | Condensing System | D1 | Forced - Immediate | 2019 | Coal | CC | 100 | Fossil-Steam | RFC | Off-Peak | 935.9331 | 278 | 1 | 1 | 3199-Other miscellaneous condensing system problems | D1-Forced - Immediate | 100-Fossil-Steam
3199 | Other miscellaneous condensing system problems | Balance of Plant | Condensing System | D1 | Forced - Immediate | 2019 | Coal | CC | 100 | Fossil-Steam | TRE | Off-Peak | 28609.25 | 57 | 1 | 1 | 3199-Other miscellaneous condensing system problems | D1-Forced - Immediate | 100-Fossil-Steam
3199 | Other miscellaneous condensing system problems | Balance of Plant | Condensing System | D1 | Forced - Immediate | 2019 | Coal | CC | 100 | Fossil-Steam | SERC | Summer | 26.8393 | 5.08 | 1 | 1 | 3199-Other miscellaneous condensing system problems | D1-Forced - Immediate | 100-Fossil-Steam
3199 | Other miscellaneous condensing system problems | Balance of Plant | Condensing System | D1 | Forced - Immediate | 2019 | Coal | CC | 100 | Fossil-Steam | RFC | Summer | 5599.5333 | 99.4 | 1 | 1 | 3199-Other miscellaneous condensing system problems | D1-Forced - Immediate | 100-Fossil-Steam
3199 | Other miscellaneous condensing system problems | Balance of Plant | Condensing System | D1 | Forced - Immediate | 2019 | Gas | GG | 100 | Fossil-Steam | MRO | Summer | 359.9999 | 135 | 1 | 1 | 3199-Other miscellaneous condensing system problems | D1-Forced - Immediate | 100-Fossil-Steam
3199 | Other miscellaneous condensing system problems | Balance of Plant | Condensing System | U1 | Forced - Immediate | 2019 | Coal | CC | 100 | Fossil-Steam | SERC | Winter | 189.2666 | 167 | 1 | 1 | 3199-Other miscellaneous condensing system problems | U1-Forced - Immediate | 100-Fossil-Steam
3199 | Other miscellaneous condensing system problems | Balance of Plant | Condensing System | D1 | Forced - Immediate | 2019 | Coal | CC | 100 | Fossil-Steam | RFC | Winter | 624.75 | 51 | 1 | 1 | 3199-Other miscellaneous condensing system problems | D1-Forced - Immediate | 100-Fossil-Steam
3199 | Other miscellaneous condensing system problems | Balance of Plant | Condensing System | D1 | Forced - Immediate | 2019 | Coal | CC | 100 | Fossil-Steam | SERC | Summer | 314.3 | 21 | 1 | 1 | 3199-Other miscellaneous condensing system problems | D1-Forced - Immediate | 100-Fossil-Steam
3199 | Other miscellaneous condensing system problems | Balance of Plant | Condensing System | D1 | Forced - Immediate | 2019 | Gas | OG | 100 | Fossil-Steam | RFC | Off-Peak | 4428.3 | 29 | 1 | 1 | 3199-Other miscellaneous condensing system problems | D1-Forced - Immediate | 100-Fossil-Steam
3199 | Other miscellaneous condensing system problems | Balance of Plant | Condensing System | D1 | Forced - Immediate | 2019 | Coal | CC | 100 | Fossil-Steam | TRE | Off-Peak | 9311.6666 | 37 | 1 | 1 | 3199-Other miscellaneous condensing system problems | D1-Forced - Immediate | 100-Fossil-Steam
3199 | Other miscellaneous condensing system problems | Balance of Plant | Condensing System | D1 | Forced - Immediate | 2019 | Coal | CC | 100 | Fossil-Steam | RFC | Summer | 39.934 | 29.22 | 1 | 1 | 3199-Other miscellaneous condensing system problems | D1-Forced - Immediate | 100-Fossil-Steam
3199 | Other miscellaneous condensing system problems | Balance of Plant | Condensing System | D1 | Forced - Immediate | 2019 | Coal | CC | 100 | Fossil-Steam | SERC | Summer | 182.88 | 5.08 | 1 | 1 | 3199-Other miscellaneous condensing system problems | D1-Forced - Immediate | 100-Fossil-Steam
3199 | Other miscellaneous condensing system problems | Balance of Plant | Condensing System | D1 | Forced - Immediate | 2019 | Coal | CC | 100 | Fossil-Steam | RFC | Summer | 1382.2166 | 69.4 | 1 | 1 | 3199-Other miscellaneous condensing system problems | D1-Forced - Immediate | 100-Fossil-Steam
3199 | Other miscellaneous condensing system problems | Balance of Plant | Condensing System | D1 | Forced - Immediate | 2019 | Gas | GG | 100 | Fossil-Steam | MRO | Off-Peak | 120412.5 | 130 | 1 | 1 | 3199-Other miscellaneous condensing system problems | D1-Forced - Immediate | 100-Fossil-Steam
3199 | Other miscellaneous condensing system problems | Balance of Plant | Condensing System | D1 | Forced - Immediate | 2019 | Coal | CC | 100 | Fossil-Steam | TRE | Off-Peak | 1193.55 | 109 | 1 | 1 | 3199-Other miscellaneous condensing system problems | D1-Forced - Immediate | 100-Fossil-Steam
3199 | Other miscellaneous condensing system problems | Balance of Plant | Condensing System | D1 | Forced - Immediate | 2019 | Coal | CC | 100 | Fossil-Steam | TRE | Summer | 261.8 | 14 | 1 | 1 | 3199-Other miscellaneous condensing system problems | D1-Forced - Immediate | 100-Fossil-Steam
3199 | Other miscellaneous condensing system problems | Balance of Plant | Condensing System | D1 | Forced - Immediate | 2019 | Coal | CC | 100 | Fossil-Steam | TRE | Off-Peak | 194 | 30 | 1 | 1 | 3199-Other miscellaneous condensing system problems | D1-Forced - Immediate | 100-Fossil-Steam
3199 | Other miscellaneous condensing system problems | Balance of Plant | Condensing System | D1 | Forced - Immediate | 2019 | Coal | CC | 100 | Fossil-Steam | RFC | Summer | 224.9899 | 89.4 | 1 | 1 | 3199-Other miscellaneous condensing system problems | D1-Forced - Immediate | 100-Fossil-Steam
3199 | Other miscellaneous condensing system problems | Balance of Plant | Condensing System | D1 | Forced - Immediate | 2019 | Coal | CC | 100 | Fossil-Steam | SERC | Summer | 366.3183 | 6.89 | 1 | 1 | 3199-Other miscellaneous condensing system problems | D1-Forced - Immediate | 100-Fossil-Steam
3199 | Other miscellaneous condensing system problems | Balance of Plant | Condensing System | U1 | Forced - Immediate | 2019 | Gas | GG | 100 | Fossil-Steam | RFC | Off-Peak | 42.4999 | 102 | 1 | 1 | 3199-Other miscellaneous condensing system problems | U1-Forced - Immediate | 100-Fossil-Steam
3199 | Other miscellaneous condensing system problems | Balance of Plant | Condensing System | D1 | Forced - Immediate | 2019 | Coal | CC | 100 | Fossil-Steam | TRE | Off-Peak | 293.3333 | 25 | 1 | 1 | 3199-Other miscellaneous condensing system problems | D1-Forced - Immediate | 100-Fossil-Steam
3199 | Other miscellaneous condensing system problems | Balance of Plant | Condensing System | D1 | Forced - Immediate | 2019 | Gas | GG | 100 | Fossil-Steam | MRO | Summer | 12913.3333 | 130 | 1 | 1 | 3199-Other miscellaneous condensing system problems | D1-Forced - Immediate | 100-Fossil-Steam
3199 | Other miscellaneous condensing system problems | Balance of Plant | Condensing System | D1 | Forced - Immediate | 2019 | Coal | OS | 800 | Miscellaneous | RFC | Off-Peak | 731.445 | 40.3 | 1 | 1 | 3199-Other miscellaneous condensing system problems | D1-Forced - Immediate | 800-Miscellaneous
3199 | Other miscellaneous condensing system problems | Balance of Plant | Condensing System | U1 | Forced - Immediate | 2019 | Geothermal | GE | 830 | Geothermal | WECC | Off-Peak | 68.6 | 49 | 1 | 1 | 3199-Other miscellaneous condensing system problems | U1-Forced - Immediate | 830-Geothermal
3199 | Other miscellaneous condensing system problems | Balance of Plant | Condensing System | U1 | Forced - Immediate | 2019 | Geothermal | GE | 830 | Geothermal | WECC | Off-Peak | 80.0333 | 49 | 1 | 1 | 3199-Other miscellaneous condensing system problems | U1-Forced - Immediate | 830-Geothermal
3199 | Other miscellaneous condensing system problems | Balance of Plant | Condensing System | D1 | Forced - Immediate | 2019 | Gas | GG | 850 | Combined Cycle Block | RFC | Winter | 129.5666 | 299 | 1 | 1 | 3199-Other miscellaneous condensing system problems | D1-Forced - Immediate | 850-Combined Cycle Block
3199 | Other miscellaneous condensing system problems | Balance of Plant | Condensing System | U1 | Forced - Immediate | 2019 | Gas | GG | 850 | Combined Cycle Block | NPCC | Summer | 252.4666 | 270.5 | 1 | 1 | 3199-Other miscellaneous condensing system problems | U1-Forced - Immediate | 850-Combined Cycle Block
3199 | Other miscellaneous condensing system problems | Balance of Plant | Condensing System | U1 | Forced - Immediate | 2019 | Gas | GG | 850 | Combined Cycle Block | NPCC | Summer | 356.1582 | 270.5 | 1 | 1 | 3199-Other miscellaneous condensing system problems | U1-Forced - Immediate | 850-Combined Cycle Block
3199 | Other miscellaneous condensing system problems | Balance of Plant | Condensing System | U1 | Forced - Immediate | 2019 | Gas | GG | 850 | Combined Cycle Block | SERC | Summer | 31046.1163 | 499 | 1 | 1 | 3199-Other miscellaneous condensing system problems | U1-Forced - Immediate | 850-Combined Cycle Block
3199 | Other miscellaneous condensing system problems | Balance of Plant | Condensing System | U1 | Forced - Immediate | 2019 | Gas | GG | 850 | Combined Cycle Block | TRE | Winter | 28.4665 | 244 | 1 | 1 | 3199-Other miscellaneous condensing system problems | U1-Forced - Immediate | 850-Combined Cycle Block
3199 | Other miscellaneous condensing system problems | Balance of Plant | Condensing System | D1 | Forced - Immediate | 2019 | Gas | GG | 850 | Combined Cycle Block | SERC | Off-Peak | 3010.2 | 116 | 1 | 1 | 3199-Other miscellaneous condensing system problems | D1-Forced - Immediate | 850-Combined Cycle Block
3199 | Other miscellaneous condensing system problems | Balance of Plant | Condensing System | U1 | Forced - Immediate | 2019 | Gas | GG | 850 | Combined Cycle Block | TRE | Winter | 357.8665 | 244 | 1 | 1 | 3199-Other miscellaneous condensing system problems | U1-Forced - Immediate | 850-Combined Cycle Block
3199 | Other miscellaneous condensing system problems | Balance of Plant | Condensing System | U1 | Forced - Immediate | 2019 | Waste Heat | WH | 850 | Combined Cycle Block | TRE | Winter | 308.2666 | 272 | 1 | 1 | 3199-Other miscellaneous condensing system problems | U1-Forced - Immediate | 850-Combined Cycle Block
3199 | Other miscellaneous condensing system problems | Balance of Plant | Condensing System | U1 | Forced - Immediate | 2019 | Gas | GG | 851 | CC GT units | TRE | Winter | 144.5 | 170 | 1 | 1 | 3199-Other miscellaneous condensing system problems | U1-Forced - Immediate | 851-CC GT units
3199 | Other miscellaneous condensing system problems | Balance of Plant | Condensing System | U1 | Forced - Immediate | 2019 | Gas | GG | 851 | CC GT units | TRE | Winter | 150.1666 | 170 | 1 | 1 | 3199-Other miscellaneous condensing system problems | U1-Forced - Immediate | 851-CC GT units
3199 | Other miscellaneous condensing system problems | Balance of Plant | Condensing System | U1 | Forced - Immediate | 2019 | Gas | GG | 852 | CC steam units | SERC | Winter | 854 | 427 | 1 | 1 | 3199-Other miscellaneous condensing system problems | U1-Forced - Immediate | 852-CC steam units
3199 | Other miscellaneous condensing system problems | Balance of Plant | Condensing System | U1 | Forced - Immediate | 2019 | Waste Heat | WH | 852 | CC steam units | SERC | Summer | 25.6666 | 154 | 1 | 1 | 3199-Other miscellaneous condensing system problems | U1-Forced - Immediate | 852-CC steam units
3199 | Other miscellaneous condensing system problems | Balance of Plant | Condensing System | U1 | Forced - Immediate | 2019 | Waste Heat | WH | 852 | CC steam units | TRE | Winter | 268.8832 | 221 | 1 | 1 | 3199-Other miscellaneous condensing system problems | U1-Forced - Immediate | 852-CC steam units
3199 | Other miscellaneous condensing system problems | Balance of Plant | Condensing System | U1 | Forced - Immediate | 2019 | Waste Heat | WH | 852 | CC steam units | WECC | Off-Peak | 80.8866 | 110.3 | 1 | 1 | 3199-Other miscellaneous condensing system problems | U1-Forced - Immediate | 852-CC steam units
3210 | Circulating water pumps | Balance of Plant | Circulating Water Systems | D1 | Forced - Immediate | 2019 | Coal | CC | 100 | Fossil-Steam | SERC | Off-Peak | 274.4166 | 37 | 1 | 1 | 3210-Circulating water pumps | D1-Forced - Immediate | 100-Fossil-Steam
3210 | Circulating water pumps | Balance of Plant | Circulating Water Systems | D1 | Forced - Immediate | 2019 | Coal | CC | 100 | Fossil-Steam | WECC | Summer | 12.3 | 123 | 1 | 1 | 3210-Circulating water pumps | D1-Forced - Immediate | 100-Fossil-Steam
3210 | Circulating water pumps | Balance of Plant | Circulating Water Systems | D1 | Forced - Immediate | 2019 | Coal | CC | 100 | Fossil-Steam | RFC | Summer | 108.2667 | 16 | 1 | 1 | 3210-Circulating water pumps | D1-Forced - Immediate | 100-Fossil-Steam
3210 | Circulating water pumps | Balance of Plant | Circulating Water Systems | D1 | Forced - Immediate | 2019 | Coal | CC | 100 | Fossil-Steam | SERC | Winter | 11.4333 | 49 | 1 | 1 | 3210-Circulating water pumps | D1-Forced - Immediate | 100-Fossil-Steam
3210 | Circulating water pumps | Balance of Plant | Circulating Water Systems | D1 | Forced - Immediate | 2019 | Coal | LI | 100 | Fossil-Steam | MRO | Winter | 6690 | 30 | 1 | 1 | 3210-Circulating water pumps | D1-Forced - Immediate | 100-Fossil-Steam
3210 | Circulating water pumps | Balance of Plant | Circulating Water Systems | D1 | Forced - Immediate | 2019 | Gas | GG | 100 | Fossil-Steam | TRE | Off-Peak | 59015 | 110 | 1 | 1 | 3210-Circulating water pumps | D1-Forced - Immediate | 100-Fossil-Steam
3210 | Circulating water pumps | Balance of Plant | Circulating Water Systems | D1 | Forced - Immediate | 2019 | Gas | GG | 100 | Fossil-Steam | TRE | Summer | 38772 | 108 | 1 | 1 | 3210-Circulating water pumps | D1-Forced - Immediate | 100-Fossil-Steam
3210 | Circulating water pumps | Balance of Plant | Circulating Water Systems | D3 | Forced - Postponed | 2019 | Coal | CC | 100 | Fossil-Steam | WECC | Off-Peak | 64.5833 | 31 | 1 | 1 | 3210-Circulating water pumps | D3-Forced - Postponed | 100-Fossil-Steam
3210 | Circulating water pumps | Balance of Plant | Circulating Water Systems | D3 | Forced - Postponed | 2019 | Coal | CC | 100 | Fossil-Steam | WECC | Off-Peak | 94.6666 | 71 | 1 | 1 | 3210-Circulating water pumps | D3-Forced - Postponed | 100-Fossil-Steam
3210 | Circulating water pumps | Balance of Plant | Circulating Water Systems | D3 | Forced - Postponed | 2019 | Coal | CC | 100 | Fossil-Steam | WECC | Off-Peak | 192.5 | 50 | 1 | 1 | 3210-Circulating water pumps | D3-Forced - Postponed | 100-Fossil-Steam
3210 | Circulating water pumps | Balance of Plant | Circulating Water Systems | D3 | Forced - Postponed | 2019 | Coal | CC | 100 | Fossil-Steam | WECC | Off-Peak | 265.8333 | 55 | 1 | 1 | 3210-Circulating water pumps | D3-Forced - Postponed | 100-Fossil-Steam
3210 | Circulating water pumps | Balance of Plant | Circulating Water Systems | D3 | Forced - Postponed | 2019 | Coal | CC | 100 | Fossil-Steam | WECC | Off-Peak | 463.3 | 82 | 1 | 1 | 3210-Circulating water pumps | D3-Forced - Postponed | 100-Fossil-Steam
3210 | Circulating water pumps | Balance of Plant | Circulating Water Systems | D3 | Forced - Postponed | 2019 | Coal | CC | 100 | Fossil-Steam | WECC | Off-Peak | 1215 | 54 | 1 | 1 | 3210-Circulating water pumps | D3-Forced - Postponed | 100-Fossil-Steam
3210 | Circulating water pumps | Balance of Plant | Circulating Water Systems | D3 | Forced - Postponed | 2019 | Coal | CC | 100 | Fossil-Steam | WECC | Off-Peak | 4479.4333 | 61 | 1 | 1 | 3210-Circulating water pumps | D3-Forced - Postponed | 100-Fossil-Steam
3210 | Circulating water pumps | Balance of Plant | Circulating Water Systems | D3 | Forced - Postponed | 2019 | Coal | CC | 100 | Fossil-Steam | SERC | Summer | 1016.3999 | 99 | 1 | 1 | 3210-Circulating water pumps | D3-Forced - Postponed | 100-Fossil-Steam
3210 | Circulating water pumps | Balance of Plant | Circulating Water Systems | D3 | Forced - Postponed | 2019 | Coal | CC | 100 | Fossil-Steam | SERC | Summer | 1524.1833 | 109 | 1 | 3 | 3210-Circulating water pumps | D3-Forced - Postponed | 100-Fossil-Steam
3210 | Circulating water pumps | Balance of Plant | Circulating Water Systems | D3 | Forced - Postponed | 2019 | Coal | CC | 100 | Fossil-Steam | SERC | Summer | 1547.8 | 109 | 1 | 1 | 3210-Circulating water pumps | D3-Forced - Postponed | 100-Fossil-Steam
3210 | Circulating water pumps | Balance of Plant | Circulating Water Systems | D3 | Forced - Postponed | 2019 | Coal | CC | 100 | Fossil-Steam | SERC | Summer | 1943.6833 | 139 | 1 | 2 | 3210-Circulating water pumps | D3-Forced - Postponed | 100-Fossil-Steam
3210 | Circulating water pumps | Balance of Plant | Circulating Water Systems | U1 | Forced - Immediate | 2019 | Coal | CC | 100 | Fossil-Steam | RFC | Summer | 7172.6666 | 140 | 1 | 1 | 3210-Circulating water pumps | U1-Forced - Immediate | 100-Fossil-Steam
3210 | Circulating water pumps | Balance of Plant | Circulating Water Systems | D1 | Forced - Immediate | 2019 | Coal | CC | 100 | Fossil-Steam | SERC | Off-Peak | 30.2166 | 49 | 1 | 1 | 3210-Circulating water pumps | D1-Forced - Immediate | 100-Fossil-Steam
3210 | Circulating water pumps | Balance of Plant | Circulating Water Systems | D1 | Forced - Immediate | 2019 | Coal | CC | 100 | Fossil-Steam | MRO | Off-Peak | 247.8 | 42 | 1 | 1 | 3210-Circulating water pumps | D1-Forced - Immediate | 100-Fossil-Steam
3210 | Circulating water pumps | Balance of Plant | Circulating Water Systems | D1 | Forced - Immediate | 2019 | Coal | CC | 100 | Fossil-Steam | SERC | Off-Peak | 304 | 38 | 1 | 1 | 3210-Circulating water pumps | D1-Forced - Immediate | 100-Fossil-Steam
3210 | Circulating water pumps | Balance of Plant | Circulating Water Systems | D1 | Forced - Immediate | 2019 | Coal | CC | 100 | Fossil-Steam | SERC | Summer | 116 | 29 | 1 | 1 | 3210-Circulating water pumps | D1-Forced - Immediate | 100-Fossil-Steam
3210 | Circulating water pumps | Balance of Plant | Circulating Water Systems | D1 | Forced - Immediate | 2019 | Coal | CC | 100 | Fossil-Steam | RFC | Summer | 341.4667 | 26 | 1 | 1 | 3210-Circulating water pumps | D1-Forced - Immediate | 100-Fossil-Steam
3210 | Circulating water pumps | Balance of Plant | Circulating Water Systems | D1 | Forced - Immediate | 2019 | Coal | CC | 100 | Fossil-Steam | WECC | Summer | 1116 | 93 | 1 | 1 | 3210-Circulating water pumps | D1-Forced - Immediate | 100-Fossil-Steam
3210 | Circulating water pumps | Balance of Plant | Circulating Water Systems | D1 | Forced - Immediate | 2019 | Coal | CC | 100 | Fossil-Steam | SERC | Winter | 14.1333 | 53 | 1 | 1 | 3210-Circulating water pumps | D1-Forced - Immediate | 100-Fossil-Steam
3210 | Circulating water pumps | Balance of Plant | Circulating Water Systems | D1 | Forced - Immediate | 2019 | Coal | CC | 100 | Fossil-Steam | SERC | Winter | 75.9666 | 53 | 1 | 1 | 3210-Circulating water pumps | D1-Forced - Immediate | 100-Fossil-Steam
3210 | Circulating water pumps | Balance of Plant | Circulating Water Systems | D1 | Forced - Immediate | 2019 | Coal | CC | 100 | Fossil-Steam | SERC | Winter | 128.4666 | 82 | 1 | 1 | 3210-Circulating water pumps | D1-Forced - Immediate | 100-Fossil-Steam
3210 | Circulating water pumps | Balance of Plant | Circulating Water Systems | D1 | Forced - Immediate | 2019 | Coal | CC | 100 | Fossil-Steam | SERC | Winter | 1180.0166 | 101 | 1 | 1 | 3210-Circulating water pumps | D1-Forced - Immediate | 100-Fossil-Steam
3210 | Circulating water pumps | Balance of Plant | Circulating Water Systems | D1 | Forced - Immediate | 2019 | Coal | LI | 100 | Fossil-Steam | MRO | Off-Peak | 3637.5 | 30 | 1 | 1 | 3210-Circulating water pumps | D1-Forced - Immediate | 100-Fossil-Steam
3210 | Circulating water pumps | Balance of Plant | Circulating Water Systems | D1 | Forced - Immediate | 2019 | Coal | LI | 100 | Fossil-Steam | MRO | Off-Peak | 6856.5 | 30 | 1 | 1 | 3210-Circulating water pumps | D1-Forced - Immediate | 100-Fossil-Steam
3210 | Circulating water pumps | Balance of Plant | Circulating Water Systems | D1 | Forced - Immediate | 2019 | Gas | GG | 100 | Fossil-Steam | SERC | Off-Peak | 63747 | 108 | 1 | 1 | 3210-Circulating water pumps | D1-Forced - Immediate | 100-Fossil-Steam
3210 | Circulating water pumps | Balance of Plant | Circulating Water Systems | D1 | Forced - Immediate | 2019 | Gas | GG | 100 | Fossil-Steam | NPCC | Summer | 48.4 | 26.4 | 1 | 1 | 3210-Circulating water pumps | D1-Forced - Immediate | 100-Fossil-Steam
3210 | Circulating water pumps | Balance of Plant | Circulating Water Systems | D1 | Forced - Immediate | 2019 | Gas | GG | 100 | Fossil-Steam | WECC | Winter | 63130.1 | 29 | 1 | 1 | 3210-Circulating water pumps | D1-Forced - Immediate | 100-Fossil-Steam
3210 | Circulating water pumps | Balance of Plant | Circulating Water Systems | D1 | Forced - Immediate | 2019 | Gas | GG | 100 | Fossil-Steam | WECC | Winter | 324120 | 37 | 1 | 1 | 3210-Circulating water pumps | D1-Forced - Immediate | 100-Fossil-Steam
3210 | Circulating water pumps | Balance of Plant | Circulating Water Systems | D2 | Forced - Delayed | 2019 | Coal | CC | 100 | Fossil-Steam | WECC | Off-Peak | 8.45 | 169 | 1 | 1 | 3210-Circulating water pumps | D2-Forced - Delayed | 100-Fossil-Steam
3210 | Circulating water pumps | Balance of Plant | Circulating Water Systems | D3 | Forced - Postponed | 2019 | Coal | CC | 100 | Fossil-Steam | WECC | Off-Peak | 30.5 | 61 | 1 | 1 | 3210-Circulating water pumps | D3-Forced - Postponed | 100-Fossil-Steam
3210 | Circulating water pumps | Balance of Plant | Circulating Water Systems | D3 | Forced - Postponed | 2019 | Coal | CC | 100 | Fossil-Steam | WECC | Off-Peak | 30.6 | 54 | 1 | 1 | 3210-Circulating water pumps | D3-Forced - Postponed | 100-Fossil-Steam
3210 | Circulating water pumps | Balance of Plant | Circulating Water Systems | D3 | Forced - Postponed | 2019 | Coal | CC | 100 | Fossil-Steam | WECC | Off-Peak | 127.0833 | 61 | 1 | 1 | 3210-Circulating water pumps | D3-Forced - Postponed | 100-Fossil-Steam
3210 | Circulating water pumps | Balance of Plant | Circulating Water Systems | D3 | Forced - Postponed | 2019 | Coal | CC | 100 | Fossil-Steam | WECC | Off-Peak | 276.75 | 41 | 1 | 1 | 3210-Circulating water pumps | D3-Forced - Postponed | 100-Fossil-Steam
3210 | Circulating water pumps | Balance of Plant | Circulating Water Systems | D3 | Forced - Postponed | 2019 | Coal | CC | 100 | Fossil-Steam | WECC | Off-Peak | 418 | 76 | 1 | 1 | 3210-Circulating water pumps | D3-Forced - Postponed | 100-Fossil-Steam
3210 | Circulating water pumps | Balance of Plant | Circulating Water Systems | D3 | Forced - Postponed | 2019 | Coal | CC | 100 | Fossil-Steam | WECC | Off-Peak | 1139.7 | 58 | 1 | 1 | 3210-Circulating water pumps | D3-Forced - Postponed | 100-Fossil-Steam
3210 | Circulating water pumps | Balance of Plant | Circulating Water Systems | D3 | Forced - Postponed | 2019 | Coal | CC | 100 | Fossil-Steam | WECC | Off-Peak | 2365 | 55 | 1 | 1 | 3210-Circulating water pumps | D3-Forced - Postponed | 100-Fossil-Steam
3210 | Circulating water pumps | Balance of Plant | Circulating Water Systems | U1 | Forced - Immediate | 2019 | Coal | CC | 100 | Fossil-Steam | SERC | Off-Peak | 1193.9665 | 238 | 1 | 1 | 3210-Circulating water pumps | U1-Forced - Immediate | 100-Fossil-Steam
3210 | Circulating water pumps | Balance of Plant | Circulating Water Systems | U1 | Forced - Immediate | 2019 | Coal | CC | 100 | Fossil-Steam | MRO | Summer | 1827.172 | 388.76 | 1 | 1 | 3210-Circulating water pumps | U1-Forced - Immediate | 100-Fossil-Steam
3210 | Circulating water pumps | Balance of Plant | Circulating Water Systems | U2 | Forced - Delayed | 2019 | Coal | LI | 100 | Fossil-Steam | MRO | Off-Peak | 74162.7832 | 427 | 1 | 1 | 3210-Circulating water pumps | U2-Forced - Delayed | 100-Fossil-Steam
3210 | Circulating water pumps | Balance of Plant | Circulating Water Systems | D1 | Forced - Immediate | 2019 | Coal | CC | 100 | Fossil-Steam | MRO | Off-Peak | 137.4333 | 31 | 1 | 1 | 3210-Circulating water pumps | D1-Forced - Immediate | 100-Fossil-Steam
3210 | Circulating water pumps | Balance of Plant | Circulating Water Systems | D1 | Forced - Immediate | 2019 | Coal | CC | 100 | Fossil-Steam | MRO | Off-Peak | 272.85 | 51 | 1 | 1 | 3210-Circulating water pumps | D1-Forced - Immediate | 100-Fossil-Steam
3210 | Circulating water pumps | Balance of Plant | Circulating Water Systems | D1 | Forced - Immediate | 2019 | Coal | CC | 100 | Fossil-Steam | MRO | Off-Peak | 5671.633 | 446 | 1 | 1 | 3210-Circulating water pumps | D1-Forced - Immediate | 100-Fossil-Steam
3210 | Circulating water pumps | Balance of Plant | Circulating Water Systems | D1 | Forced - Immediate | 2019 | Coal | CC | 100 | Fossil-Steam | SERC | Summer | 120 | 24 | 1 | 1 | 3210-Circulating water pumps | D1-Forced - Immediate | 100-Fossil-Steam
3210 | Circulating water pumps | Balance of Plant | Circulating Water Systems | D1 | Forced - Immediate | 2019 | Coal | CC | 100 | Fossil-Steam | RFC | Summer | 666.3998 | 294 | 1 | 1 | 3210-Circulating water pumps | D1-Forced - Immediate | 100-Fossil-Steam
3210 | Circulating water pumps | Balance of Plant | Circulating Water Systems | D1 | Forced - Immediate | 2019 | Coal | CC | 100 | Fossil-Steam | SERC | Summer | 1428 | 119 | 1 | 1 | 3210-Circulating water pumps | D1-Forced - Immediate | 100-Fossil-Steam
3210 | Circulating water pumps | Balance of Plant | Circulating Water Systems | D1 | Forced - Immediate | 2019 | Coal | CC | 100 | Fossil-Steam | WECC | Summer | 1542.25 | 93 | 1 | 1 | 3210-Circulating water pumps | D1-Forced - Immediate | 100-Fossil-Steam
3210 | Circulating water pumps | Balance of Plant | Circulating Water Systems | D1 | Forced - Immediate | 2019 | Coal | CC | 100 | Fossil-Steam | MRO | Summer | 1824 | 12 | 1 | 1 | 3210-Circulating water pumps | D1-Forced - Immediate | 100-Fossil-Steam
3210 | Circulating water pumps | Balance of Plant | Circulating Water Systems | D1 | Forced - Immediate | 2019 | Coal | CC | 100 | Fossil-Steam | MRO | Summer | 3698.9333 | 22 | 1 | 1 | 3210-Circulating water pumps | D1-Forced - Immediate | 100-Fossil-Steam
3210 | Circulating water pumps | Balance of Plant | Circulating Water Systems | D1 | Forced - Immediate | 2019 | Coal | CC | 100 | Fossil-Steam | RFC | Summer | 14997.9759 | 179.76 | 1 | 1 | 3210-Circulating water pumps | D1-Forced - Immediate | 100-Fossil-Steam
3210 | Circulating water pumps | Balance of Plant | Circulating Water Systems | D1 | Forced - Immediate | 2019 | Coal | CC | 100 | Fossil-Steam | SERC | Winter | 17.6666 | 53 | 1 | 2 | 3210-Circulating water pumps | D1-Forced - Immediate | 100-Fossil-Steam
3210 | Circulating water pumps | Balance of Plant | Circulating Water Systems | D1 | Forced - Immediate | 2019 | Coal | CC | 100 | Fossil-Steam | SERC | Winter | 113.0666 | 53 | 1 | 1 | 3210-Circulating water pumps | D1-Forced - Immediate | 100-Fossil-Steam
3210 | Circulating water pumps | Balance of Plant | Circulating Water Systems | D1 | Forced - Immediate | 2019 | Coal | CC | 100 | Fossil-Steam | MRO | Winter | 293.8833 | 77 | 1 | 1 | 3210-Circulating water pumps | D1-Forced - Immediate | 100-Fossil-Steam
3210 | Circulating water pumps | Balance of Plant | Circulating Water Systems | D1 | Forced - Immediate | 2019 | Coal | LI | 100 | Fossil-Steam | MRO | Winter | 1776 | 30 | 1 | 1 | 3210-Circulating water pumps | D1-Forced - Immediate | 100-Fossil-Steam
3210 | Circulating water pumps | Balance of Plant | Circulating Water Systems | D1 | Forced - Immediate | 2019 | Gas | GG | 100 | Fossil-Steam | MRO | Off-Peak | 287.5 | 10 | 1 | 1 | 3210-Circulating water pumps | D1-Forced - Immediate | 100-Fossil-Steam
3210 | Circulating water pumps | Balance of Plant | Circulating Water Systems | D1 | Forced - Immediate | 2019 | Gas | GG | 100 | Fossil-Steam | NPCC | Summer | 442.2 | 26.4 | 1 | 1 | 3210-Circulating water pumps | D1-Forced - Immediate | 100-Fossil-Steam
3210 | Circulating water pumps | Balance of Plant | Circulating Water Systems | D3 | Forced - Postponed | 2019 | Coal | CC | 100 | Fossil-Steam | WECC | Off-Peak | 98.3333 | 59 | 1 | 1 | 3210-Circulating water pumps | D3-Forced - Postponed | 100-Fossil-Steam
3210 | Circulating water pumps | Balance of Plant | Circulating Water Systems | D3 | Forced - Postponed | 2019 | Coal | CC | 100 | Fossil-Steam | WECC | Off-Peak | 177.5 | 30 | 1 | 1 | 3210-Circulating water pumps | D3-Forced - Postponed | 100-Fossil-Steam
3210 | Circulating water pumps | Balance of Plant | Circulating Water Systems | D3 | Forced - Postponed | 2019 | Coal | CC | 100 | Fossil-Steam | WECC | Off-Peak | 206.7 | 53 | 1 | 1 | 3210-Circulating water pumps | D3-Forced - Postponed | 100-Fossil-Steam
3210 | Circulating water pumps | Balance of Plant | Circulating Water Systems | D3 | Forced - Postponed | 2019 | Coal | CC | 100 | Fossil-Steam | WECC | Off-Peak | 413 | 59 | 1 | 1 | 3210-Circulating water pumps | D3-Forced - Postponed | 100-Fossil-Steam
3210 | Circulating water pumps | Balance of Plant | Circulating Water Systems | D3 | Forced - Postponed | 2019 | Coal | CC | 100 | Fossil-Steam | WECC | Off-Peak | 547.5 | 30 | 1 | 1 | 3210-Circulating water pumps | D3-Forced - Postponed | 100-Fossil-Steam
3210 | Circulating water pumps | Balance of Plant | Circulating Water Systems | D3 | Forced - Postponed | 2019 | Coal | CC | 100 | Fossil-Steam | WECC | Off-Peak | 807.3333 | 56 | 1 | 1 | 3210-Circulating water pumps | D3-Forced - Postponed | 100-Fossil-Steam
3210 | Circulating water pumps | Balance of Plant | Circulating Water Systems | D3 | Forced - Postponed | 2019 | Coal | CC | 100 | Fossil-Steam | WECC | Off-Peak | 1045.2833 | 59 | 1 | 1 | 3210-Circulating water pumps | D3-Forced - Postponed | 100-Fossil-Steam
3210 | Circulating water pumps | Balance of Plant | Circulating Water Systems | D3 | Forced - Postponed | 2019 | Coal | CC | 100 | Fossil-Steam | WECC | Off-Peak | 1095.8333 | 50 | 1 | 1 | 3210-Circulating water pumps | D3-Forced - Postponed | 100-Fossil-Steam
3210 | Circulating water pumps | Balance of Plant | Circulating Water Systems | D3 | Forced - Postponed | 2019 | Coal | CC | 100 | Fossil-Steam | WECC | Off-Peak | 1653 | 30 | 1 | 1 | 3210-Circulating water pumps | D3-Forced - Postponed | 100-Fossil-Steam
3210 | Circulating water pumps | Balance of Plant | Circulating Water Systems | D3 | Forced - Postponed | 2019 | Coal | CC | 100 | Fossil-Steam | WECC | Off-Peak | 1800 | 50 | 1 | 1 | 3210-Circulating water pumps | D3-Forced - Postponed | 100-Fossil-Steam
3210 | Circulating water pumps | Balance of Plant | Circulating Water Systems | D3 | Forced - Postponed | 2019 | Coal | CC | 100 | Fossil-Steam | SERC | Summer | 209.7755 | 97.57 | 1 | 1 | 3210-Circulating water pumps | D3-Forced - Postponed | 100-Fossil-Steam
3210 | Circulating water pumps | Balance of Plant | Circulating Water Systems | D3 | Forced - Postponed | 2019 | Coal | CC | 100 | Fossil-Steam | SERC | Summer | 212.55 | 109 | 1 | 1 | 3210-Circulating water pumps | D3-Forced - Postponed | 100-Fossil-Steam
3210 | Circulating water pumps | Balance of Plant | Circulating Water Systems | D3 | Forced - Postponed | 2019 | Coal | CC | 100 | Fossil-Steam | SERC | Summer | 1451.5166 | 109 | 1 | 1 | 3210-Circulating water pumps | D3-Forced - Postponed | 100-Fossil-Steam
3210 | Circulating water pumps | Balance of Plant | Circulating Water Systems | D3 | Forced - Postponed | 2019 | Coal | CC | 100 | Fossil-Steam | SERC | Summer | 1513.3166 | 101 | 1 | 1 | 3210-Circulating water pumps | D3-Forced - Postponed | 100-Fossil-Steam
3210 | Circulating water pumps | Balance of Plant | Circulating Water Systems | D3 | Forced - Postponed | 2019 | Coal | CC | 100 | Fossil-Steam | SERC | Summer | 2503.0166 | 179 | 1 | 2 | 3210-Circulating water pumps | D3-Forced - Postponed | 100-Fossil-Steam
3210 | Circulating water pumps | Balance of Plant | Circulating Water Systems | D3 | Forced - Postponed | 2019 | Coal | CC | 100 | Fossil-Steam | SERC | Summer | 2505.4665 | 184 | 1 | 1 | 3210-Circulating water pumps | D3-Forced - Postponed | 100-Fossil-Steam
3210 | Circulating water pumps | Balance of Plant | Circulating Water Systems | D1 | Forced - Immediate | 2019 | Coal | CC | 100 | Fossil-Steam | SERC | Off-Peak | 195.7 | 38 | 1 | 1 | 3210-Circulating water pumps | D1-Forced - Immediate | 100-Fossil-Steam
3210 | Circulating water pumps | Balance of Plant | Circulating Water Systems | D1 | Forced - Immediate | 2019 | Coal | CC | 100 | Fossil-Steam | SERC | Off-Peak | 243 | 27 | 1 | 1 | 3210-Circulating water pumps | D1-Forced - Immediate | 100-Fossil-Steam
3210 | Circulating water pumps | Balance of Plant | Circulating Water Systems | D1 | Forced - Immediate | 2019 | Coal | CC | 100 | Fossil-Steam | SERC | Summer | 191.7995 | 22.97 | 1 | 1 | 3210-Circulating water pumps | D1-Forced - Immediate | 100-Fossil-Steam
3210 | Circulating water pumps | Balance of Plant | Circulating Water Systems | D1 | Forced - Immediate | 2019 | Coal | CC | 100 | Fossil-Steam | SERC | Summer | 296 | 160 | 1 | 1 | 3210-Circulating water pumps | D1-Forced - Immediate | 100-Fossil-Steam
3210 | Circulating water pumps | Balance of Plant | Circulating Water Systems | D1 | Forced - Immediate | 2019 | Coal | CC | 100 | Fossil-Steam | WECC | Summer | 754.4 | 123 | 1 | 1 | 3210-Circulating water pumps | D1-Forced - Immediate | 100-Fossil-Steam
3210 | Circulating water pumps | Balance of Plant | Circulating Water Systems | D1 | Forced - Immediate | 2019 | Coal | CC | 100 | Fossil-Steam | SERC | Summer | 1633.1833 | 109 | 1 | 1 | 3210-Circulating water pumps | D1-Forced - Immediate | 100-Fossil-Steam
3210 | Circulating water pumps | Balance of Plant | Circulating Water Systems | D1 | Forced - Immediate | 2019 | Coal | CC | 100 | Fossil-Steam | WECC | Winter | 65.7333 | 68 | 1 | 1 | 3210-Circulating water pumps | D1-Forced - Immediate | 100-Fossil-Steam
3210 | Circulating water pumps | Balance of Plant | Circulating Water Systems | D1 | Forced - Immediate | 2019 | Coal | CC | 100 | Fossil-Steam | TRE | Winter | 12527.6666 | 182 | 1 | 1 | 3210-Circulating water pumps | D1-Forced - Immediate | 100-Fossil-Steam
3210 | Circulating water pumps | Balance of Plant | Circulating Water Systems | D1 | Forced - Immediate | 2019 | Coal | LI | 100 | Fossil-Steam | MRO | Winter | 1994 | 30 | 1 | 1 | 3210-Circulating water pumps | D1-Forced - Immediate | 100-Fossil-Steam
3210 | Circulating water pumps | Balance of Plant | Circulating Water Systems | D1 | Forced - Immediate | 2019 | Gas | GG | 100 | Fossil-Steam | MRO | Off-Peak | 52.5 | 10 | 1 | 1 | 3210-Circulating water pumps | D1-Forced - Immediate | 100-Fossil-Steam
3210 | Circulating water pumps | Balance of Plant | Circulating Water Systems | D2 | Forced - Delayed | 2019 | Coal | CC | 100 | Fossil-Steam | WECC | Off-Peak | 419.6833 | 169 | 1 | 1 | 3210-Circulating water pumps | D2-Forced - Delayed | 100-Fossil-Steam
3210 | Circulating water pumps | Balance of Plant | Circulating Water Systems | D2 | Forced - Delayed | 2019 | Coal | CC | 100 | Fossil-Steam | WECC | Summer | 319.8333 | 95 | 1 | 1 | 3210-Circulating water pumps | D2-Forced - Delayed | 100-Fossil-Steam
3210 | Circulating water pumps | Balance of Plant | Circulating Water Systems | D3 | Forced - Postponed | 2019 | Coal | CC | 100 | Fossil-Steam | WECC | Off-Peak | 36 | 36 | 1 | 1 | 3210-Circulating water pumps | D3-Forced - Postponed | 100-Fossil-Steam
3210 | Circulating water pumps | Balance of Plant | Circulating Water Systems | D3 | Forced - Postponed | 2019 | Coal | CC | 100 | Fossil-Steam | WECC | Off-Peak | 48.8 | 61 | 1 | 1 | 3210-Circulating water pumps | D3-Forced - Postponed | 100-Fossil-Steam
3210 | Circulating water pumps | Balance of Plant | Circulating Water Systems | D3 | Forced - Postponed | 2019 | Coal | CC | 100 | Fossil-Steam | WECC | Off-Peak | 84 | 56 | 1 | 1 | 3210-Circulating water pumps | D3-Forced - Postponed | 100-Fossil-Steam
3210 | Circulating water pumps | Balance of Plant | Circulating Water Systems | D3 | Forced - Postponed | 2019 | Coal | CC | 100 | Fossil-Steam | WECC | Off-Peak | 132 | 45 | 1 | 1 | 3210-Circulating water pumps | D3-Forced - Postponed | 100-Fossil-Steam
3210 | Circulating water pumps | Balance of Plant | Circulating Water Systems | D3 | Forced - Postponed | 2019 | Coal | CC | 100 | Fossil-Steam | WECC | Off-Peak | 866 | 40 | 1 | 1 | 3210-Circulating water pumps | D3-Forced - Postponed | 100-Fossil-Steam
3210 | Circulating water pumps | Balance of Plant | Circulating Water Systems | D3 | Forced - Postponed | 2019 | Coal | CC | 100 | Fossil-Steam | SERC | Summer | 763 | 109 | 1 | 1 | 3210-Circulating water pumps | D3-Forced - Postponed | 100-Fossil-Steam
3210 | Circulating water pumps | Balance of Plant | Circulating Water Systems | D3 | Forced - Postponed | 2019 | Coal | CC | 100 | Fossil-Steam | SERC | Summer | 1482.4 | 109 | 1 | 1 | 3210-Circulating water pumps | D3-Forced - Postponed | 100-Fossil-Steam
3210 | Circulating water pumps | Balance of Plant | Circulating Water Systems | D3 | Forced - Postponed | 2019 | Coal | CC | 100 | Fossil-Steam | SERC | Summer | 1509.65 | 109 | 1 | 2 | 3210-Circulating water pumps | D3-Forced - Postponed | 100-Fossil-Steam
3210 | Circulating water pumps | Balance of Plant | Circulating Water Systems | D3 | Forced - Postponed | 2019 | Coal | CC | 100 | Fossil-Steam | SERC | Summer | 1518.7333 | 109 | 1 | 1 | 3210-Circulating water pumps | D3-Forced - Postponed | 100-Fossil-Steam
3210 | Circulating water pumps | Balance of Plant | Circulating Water Systems | D3 | Forced - Postponed | 2019 | Coal | CC | 100 | Fossil-Steam | SERC | Summer | 2083.5166 | 149 | 1 | 1 | 3210-Circulating water pumps | D3-Forced - Postponed | 100-Fossil-Steam
3210 | Circulating water pumps | Balance of Plant | Circulating Water Systems | D3 | Forced - Postponed | 2019 | Coal | CC | 100 | Fossil-Steam | SERC | Summer | 2153.4333 | 154 | 1 | 1 | 3210-Circulating water pumps | D3-Forced - Postponed | 100-Fossil-Steam
3210 | Circulating water pumps | Balance of Plant | Circulating Water Systems | D3 | Forced - Postponed | 2019 | Coal | CC | 100 | Fossil-Steam | SERC | Summer | 2261.7833 | 169 | 1 | 1 | 3210-Circulating water pumps | D3-Forced - Postponed | 100-Fossil-Steam
3210 | Circulating water pumps | Balance of Plant | Circulating Water Systems | D3 | Forced - Postponed | 2019 | Coal | CC | 100 | Fossil-Steam | SERC | Summer | 2433.0999 | 174 | 1 | 1 | 3210-Circulating water pumps | D3-Forced - Postponed | 100-Fossil-Steam
3210 | Circulating water pumps | Balance of Plant | Circulating Water Systems | D3 | Forced - Postponed | 2019 | Coal | CC | 100 | Fossil-Steam | SERC | Summer | 2518.9165 | 181 | 1 | 1 | 3210-Circulating water pumps | D3-Forced - Postponed | 100-Fossil-Steam
3210 | Circulating water pumps | Balance of Plant | Circulating Water Systems | D1 | Forced - Immediate | 2019 | Coal | CC | 100 | Fossil-Steam | SERC | Off-Peak | 18.7833 | 49 | 1 | 1 | 3210-Circulating water pumps | D1-Forced - Immediate | 100-Fossil-Steam
3210 | Circulating water pumps | Balance of Plant | Circulating Water Systems | D1 | Forced - Immediate | 2019 | Coal | CC | 100 | Fossil-Steam | SERC | Off-Peak | 684 | 57 | 1 | 1 | 3210-Circulating water pumps | D1-Forced - Immediate | 100-Fossil-Steam
3210 | Circulating water pumps | Balance of Plant | Circulating Water Systems | D1 | Forced - Immediate | 2019 | Coal | CC | 100 | Fossil-Steam | MRO | Off-Peak | 1792.65 | 51 | 1 | 1 | 3210-Circulating water pumps | D1-Forced - Immediate | 100-Fossil-Steam
3210 | Circulating water pumps | Balance of Plant | Circulating Water Systems | D1 | Forced - Immediate | 2019 | Coal | CC | 100 | Fossil-Steam | WECC | Summer | 6.1999 | 93 | 1 | 1 | 3210-Circulating water pumps | D1-Forced - Immediate | 100-Fossil-Steam
3210 | Circulating water pumps | Balance of Plant | Circulating Water Systems | D1 | Forced - Immediate | 2019 | Coal | CC | 100 | Fossil-Steam | RFC | Summer | 323.9166 | 169 | 1 | 1 | 3210-Circulating water pumps | D1-Forced - Immediate | 100-Fossil-Steam
3210 | Circulating water pumps | Balance of Plant | Circulating Water Systems | D1 | Forced - Immediate | 2019 | Coal | CC | 100 | Fossil-Steam | SERC | Summer | 19556.1332 | 161 | 1 | 1 | 3210-Circulating water pumps | D1-Forced - Immediate | 100-Fossil-Steam
3210 | Circulating water pumps | Balance of Plant | Circulating Water Systems | D1 | Forced - Immediate | 2019 | Coal | CC | 100 | Fossil-Steam | SERC | Winter | 31.2 | 72 | 1 | 1 | 3210-Circulating water pumps | D1-Forced - Immediate | 100-Fossil-Steam
3210 | Circulating water pumps | Balance of Plant | Circulating Water Systems | D1 | Forced - Immediate | 2019 | Coal | CC | 100 | Fossil-Steam | WECC | Winter | 185.0333 | 91 | 1 | 1 | 3210-Circulating water pumps | D1-Forced - Immediate | 100-Fossil-Steam
3210 | Circulating water pumps | Balance of Plant | Circulating Water Systems | D1 | Forced - Immediate | 2019 | Gas | GG | 100 | Fossil-Steam | MRO | Off-Peak | 5426.85 | 39 | 1 | 1 | 3210-Circulating water pumps | D1-Forced - Immediate | 100-Fossil-Steam
3210 | Circulating water pumps | Balance of Plant | Circulating Water Systems | D1 | Forced - Immediate | 2019 | Gas | GG | 100 | Fossil-Steam | SERC | Off-Peak | 97000 | 97 | 1 | 1 | 3210-Circulating water pumps | D1-Forced - Immediate | 100-Fossil-Steam
3210 | Circulating water pumps | Balance of Plant | Circulating Water Systems | D1 | Forced - Immediate | 2019 | Gas | GG | 100 | Fossil-Steam | NPCC | Summer | 40.2133 | 46.4 | 1 | 1 | 3210-Circulating water pumps | D1-Forced - Immediate | 100-Fossil-Steam
3210 | Circulating water pumps | Balance of Plant | Circulating Water Systems | D1 | Forced - Immediate | 2019 | Gas | GG | 100 | Fossil-Steam | NPCC | Summer | 119.6933 | 76.4 | 1 | 1 | 3210-Circulating water pumps | D1-Forced - Immediate | 100-Fossil-Steam
3210 | Circulating water pumps | Balance of Plant | Circulating Water Systems | D1 | Forced - Immediate | 2019 | Gas | GG | 100 | Fossil-Steam | SERC | Summer | 49753.9 | 102 | 1 | 1 | 3210-Circulating water pumps | D1-Forced - Immediate | 100-Fossil-Steam
3210 | Circulating water pumps | Balance of Plant | Circulating Water Systems | D2 | Forced - Delayed | 2019 | Coal | CC | 100 | Fossil-Steam | WECC | Off-Peak | 41.5167 | 47 | 1 | 1 | 3210-Circulating water pumps | D2-Forced - Delayed | 100-Fossil-Steam
3210 | Circulating water pumps | Balance of Plant | Circulating Water Systems | D2 | Forced - Delayed | 2019 | Gas | GG | 100 | Fossil-Steam | SERC | Off-Peak | 2813.85 | 111 | 1 | 1 | 3210-Circulating water pumps | D2-Forced - Delayed | 100-Fossil-Steam
3210 | Circulating water pumps | Balance of Plant | Circulating Water Systems | D3 | Forced - Postponed | 2019 | Coal | CC | 100 | Fossil-Steam | WECC | Off-Peak | 89.25 | 51 | 1 | 1 | 3210-Circulating water pumps | D3-Forced - Postponed | 100-Fossil-Steam
3210 | Circulating water pumps | Balance of Plant | Circulating Water Systems | D3 | Forced - Postponed | 2019 | Coal | CC | 100 | Fossil-Steam | WECC | Off-Peak | 128.0666 | 68 | 1 | 1 | 3210-Circulating water pumps | D3-Forced - Postponed | 100-Fossil-Steam
3210 | Circulating water pumps | Balance of Plant | Circulating Water Systems | D3 | Forced - Postponed | 2019 | Coal | CC | 100 | Fossil-Steam | WECC | Off-Peak | 230.3 | 47 | 1 | 1 | 3210-Circulating water pumps | D3-Forced - Postponed | 100-Fossil-Steam
3210 | Circulating water pumps | Balance of Plant | Circulating Water Systems | D3 | Forced - Postponed | 2019 | Coal | CC | 100 | Fossil-Steam | WECC | Off-Peak | 350.6666 | 40 | 1 | 1 | 3210-Circulating water pumps | D3-Forced - Postponed | 100-Fossil-Steam
3210 | Circulating water pumps | Balance of Plant | Circulating Water Systems | D3 | Forced - Postponed | 2019 | Coal | CC | 100 | Fossil-Steam | WECC | Off-Peak | 400 | 50 | 1 | 1 | 3210-Circulating water pumps | D3-Forced - Postponed | 100-Fossil-Steam
3210 | Circulating water pumps | Balance of Plant | Circulating Water Systems | D3 | Forced - Postponed | 2019 | Coal | CC | 100 | Fossil-Steam | WECC | Off-Peak | 765 | 51 | 1 | 1 | 3210-Circulating water pumps | D3-Forced - Postponed | 100-Fossil-Steam
3210 | Circulating water pumps | Balance of Plant | Circulating Water Systems | D3 | Forced - Postponed | 2019 | Coal | CC | 100 | Fossil-Steam | SERC | Summer | 1314.4333 | 94 | 1 | 1 | 3210-Circulating water pumps | D3-Forced - Postponed | 100-Fossil-Steam
3210 | Circulating water pumps | Balance of Plant | Circulating Water Systems | D3 | Forced - Postponed | 2019 | Coal | CC | 100 | Fossil-Steam | SERC | Summer | 1506.0166 | 109 | 1 | 2 | 3210-Circulating water pumps | D3-Forced - Postponed | 100-Fossil-Steam
3210 | Circulating water pumps | Balance of Plant | Circulating Water Systems | D3 | Forced - Postponed | 2019 | Coal | CC | 100 | Fossil-Steam | SERC | Summer | 1513.2833 | 109 | 1 | 1 | 3210-Circulating water pumps | D3-Forced - Postponed | 100-Fossil-Steam
3210 | Circulating water pumps | Balance of Plant | Circulating Water Systems | D3 | Forced - Postponed | 2019 | Coal | CC | 100 | Fossil-Steam | SERC | Summer | 1664.0166 | 119 | 1 | 3 | 3210-Circulating water pumps | D3-Forced - Postponed | 100-Fossil-Steam
3210 | Circulating water pumps | Balance of Plant | Circulating Water Systems | D3 | Forced - Postponed | 2019 | Coal | CC | 100 | Fossil-Steam | SERC | Summer | 2013.6 | 144 | 1 | 1 | 3210-Circulating water pumps | D3-Forced - Postponed | 100-Fossil-Steam
3210 | Circulating water pumps | Balance of Plant | Circulating Water Systems | D3 | Forced - Postponed | 2019 | Coal | CC | 100 | Fossil-Steam | SERC | Summer | 2125.4666 | 152 | 1 | 1 | 3210-Circulating water pumps | D3-Forced - Postponed | 100-Fossil-Steam
3210 | Circulating water pumps | Balance of Plant | Circulating Water Systems | U1 | Forced - Immediate | 2019 | Coal | CC | 100 | Fossil-Steam | SERC | Off-Peak | 4776.5998 | 684 | 1 | 1 | 3210-Circulating water pumps | U1-Forced - Immediate | 100-Fossil-Steam
3210 | Circulating water pumps | Balance of Plant | Circulating Water Systems | U1 | Forced - Immediate | 2019 | Coal | CC | 100 | Fossil-Steam | WECC | Summer | 355.8333 | 175 | 1 | 1 | 3210-Circulating water pumps | U1-Forced - Immediate | 100-Fossil-Steam
3210 | Circulating water pumps | Balance of Plant | Circulating Water Systems | U1 | Forced - Immediate | 2019 | Coal | CC | 100 | Fossil-Steam | WECC | Summer | 3021.8 | 116 | 1 | 1 | 3210-Circulating water pumps | U1-Forced - Immediate | 100-Fossil-Steam
3210 | Circulating water pumps | Balance of Plant | Circulating Water Systems | U1 | Forced - Immediate | 2019 | Coal | OS | 100 | Fossil-Steam | NPCC | Summer | 79.05 | 31 | 1 | 1 | 3210-Circulating water pumps | U1-Forced - Immediate | 100-Fossil-Steam
3210 | Circulating water pumps | Balance of Plant | Circulating Water Systems | D1 | Forced - Immediate | 2019 | Coal | CC | 100 | Fossil-Steam | SERC | Off-Peak | 84 | 28 | 1 | 1 | 3210-Circulating water pumps | D1-Forced - Immediate | 100-Fossil-Steam
3210 | Circulating water pumps | Balance of Plant | Circulating Water Systems | D1 | Forced - Immediate | 2019 | Coal | CC | 100 | Fossil-Steam | SERC | Off-Peak | 800 | 200 | 1 | 1 | 3210-Circulating water pumps | D1-Forced - Immediate | 100-Fossil-Steam
3210 | Circulating water pumps | Balance of Plant | Circulating Water Systems | D1 | Forced - Immediate | 2019 | Coal | CC | 100 | Fossil-Steam | WECC | Summer | 4.65 | 93 | 1 | 1 | 3210-Circulating water pumps | D1-Forced - Immediate | 100-Fossil-Steam
3210 | Circulating water pumps | Balance of Plant | Circulating Water Systems | D1 | Forced - Immediate | 2019 | Coal | CC | 100 | Fossil-Steam | SERC | Summer | 207 | 69 | 1 | 1 | 3210-Circulating water pumps | D1-Forced - Immediate | 100-Fossil-Steam
3210 | Circulating water pumps | Balance of Plant | Circulating Water Systems | D1 | Forced - Immediate | 2019 | Coal | CC | 100 | Fossil-Steam | RFC | Summer | 218.55 | 31 | 1 | 1 | 3210-Circulating water pumps | D1-Forced - Immediate | 100-Fossil-Steam
3210 | Circulating water pumps | Balance of Plant | Circulating Water Systems | D1 | Forced - Immediate | 2019 | Coal | CC | 100 | Fossil-Steam | WECC | Summer | 536.2999 | 93 | 1 | 1 | 3210-Circulating water pumps | D1-Forced - Immediate | 100-Fossil-Steam
3210 | Circulating water pumps | Balance of Plant | Circulating Water Systems | D1 | Forced - Immediate | 2019 | Coal | CC | 100 | Fossil-Steam | SERC | Winter | 284.4 | 158 | 1 | 1 | 3210-Circulating water pumps | D1-Forced - Immediate | 100-Fossil-Steam
3210 | Circulating water pumps | Balance of Plant | Circulating Water Systems | D1 | Forced - Immediate | 2019 | Coal | CC | 100 | Fossil-Steam | TRE | Winter | 476.3832 | 283 | 1 | 1 | 3210-Circulating water pumps | D1-Forced - Immediate | 100-Fossil-Steam
3210 | Circulating water pumps | Balance of Plant | Circulating Water Systems | D1 | Forced - Immediate | 2019 | Coal | CC | 100 | Fossil-Steam | SERC | Winter | 1648.3332 | 215 | 1 | 1 | 3210-Circulating water pumps | D1-Forced - Immediate | 100-Fossil-Steam
3210 | Circulating water pumps | Balance of Plant | Circulating Water Systems | D1 | Forced - Immediate | 2019 | Coal | LI | 100 | Fossil-Steam | MRO | Winter | 2352 | 30 | 1 | 1 | 3210-Circulating water pumps | D1-Forced - Immediate | 100-Fossil-Steam
3210 | Circulating water pumps | Balance of Plant | Circulating Water Systems | D1 | Forced - Immediate | 2019 | Gas | GG | 100 | Fossil-Steam | NPCC | Summer | 16.2233 | 31.4 | 1 | 1 | 3210-Circulating water pumps | D1-Forced - Immediate | 100-Fossil-Steam
3210 | Circulating water pumps | Balance of Plant | Circulating Water Systems | D1 | Forced - Immediate | 2019 | Gas | GG | 100 | Fossil-Steam | MRO | Summer | 770.7333 | 44 | 1 | 1 | 3210-Circulating water pumps | D1-Forced - Immediate | 100-Fossil-Steam
3210 | Circulating water pumps | Balance of Plant | Circulating Water Systems | D2 | Forced - Delayed | 2019 | Coal | CC | 100 | Fossil-Steam | WECC | Off-Peak | 3444.7833 | 169 | 1 | 1 | 3210-Circulating water pumps | D2-Forced - Delayed | 100-Fossil-Steam
3210 | Circulating water pumps | Balance of Plant | Circulating Water Systems | D3 | Forced - Postponed | 2019 | Coal | CC | 100 | Fossil-Steam | WECC | Off-Peak | 133.1 | 66 | 1 | 1 | 3210-Circulating water pumps | D3-Forced - Postponed | 100-Fossil-Steam
3210 | Circulating water pumps | Balance of Plant | Circulating Water Systems | D3 | Forced - Postponed | 2019 | Coal | CC | 100 | Fossil-Steam | WECC | Off-Peak | 168 | 56 | 1 | 1 | 3210-Circulating water pumps | D3-Forced - Postponed | 100-Fossil-Steam
3210 | Circulating water pumps | Balance of Plant | Circulating Water Systems | D3 | Forced - Postponed | 2019 | Coal | CC | 100 | Fossil-Steam | WECC | Off-Peak | 213 | 71 | 1 | 1 | 3210-Circulating water pumps | D3-Forced - Postponed | 100-Fossil-Steam
3210 | Circulating water pumps | Balance of Plant | Circulating Water Systems | D3 | Forced - Postponed | 2019 | Coal | CC | 100 | Fossil-Steam | WECC | Off-Peak | 351 | 39 | 1 | 1 | 3210-Circulating water pumps | D3-Forced - Postponed | 100-Fossil-Steam
3210 | Circulating water pumps | Balance of Plant | Circulating Water Systems | D3 | Forced - Postponed | 2019 | Coal | CC | 100 | Fossil-Steam | WECC | Off-Peak | 368 | 46 | 1 | 1 | 3210-Circulating water pumps | D3-Forced - Postponed | 100-Fossil-Steam
3210 | Circulating water pumps | Balance of Plant | Circulating Water Systems | D3 | Forced - Postponed | 2019 | Coal | CC | 100 | Fossil-Steam | WECC | Off-Peak | 420.5833 | 49 | 1 | 1 | 3210-Circulating water pumps | D3-Forced - Postponed | 100-Fossil-Steam
3210 | Circulating water pumps | Balance of Plant | Circulating Water Systems | D3 | Forced - Postponed | 2019 | Coal | CC | 100 | Fossil-Steam | WECC | Off-Peak | 459.2 | 41 | 1 | 1 | 3210-Circulating water pumps | D3-Forced - Postponed | 100-Fossil-Steam
3210 | Circulating water pumps | Balance of Plant | Circulating Water Systems | D3 | Forced - Postponed | 2019 | Coal | CC | 100 | Fossil-Steam | SERC | Summer | 277.95 | 109 | 1 | 1 | 3210-Circulating water pumps | D3-Forced - Postponed | 100-Fossil-Steam
3210 | Circulating water pumps | Balance of Plant | Circulating Water Systems | D3 | Forced - Postponed | 2019 | Coal | CC | 100 | Fossil-Steam | SERC | Summer | 764.8166 | 109 | 1 | 1 | 3210-Circulating water pumps | D3-Forced - Postponed | 100-Fossil-Steam
3210 | Circulating water pumps | Balance of Plant | Circulating Water Systems | D3 | Forced - Postponed | 2019 | Coal | CC | 100 | Fossil-Steam | SERC | Summer | 1633.1833 | 109 | 1 | 1 | 3210-Circulating water pumps | D3-Forced - Postponed | 100-Fossil-Steam
3210 | Circulating water pumps | Balance of Plant | Circulating Water Systems | D3 | Forced - Postponed | 2019 | Coal | CC | 100 | Fossil-Steam | SERC | Summer | 1808.1499 | 129 | 1 | 1 | 3210-Circulating water pumps | D3-Forced - Postponed | 100-Fossil-Steam
3210 | Circulating water pumps | Balance of Plant | Circulating Water Systems | D3 | Forced - Postponed | 2019 | Coal | CC | 100 | Fossil-Steam | SERC | Summer | 2363.1833 | 169 | 1 | 2 | 3210-Circulating water pumps | D3-Forced - Postponed | 100-Fossil-Steam
3210 | Circulating water pumps | Balance of Plant | Circulating Water Systems | D1 | Forced - Immediate | 2019 | Coal | CC | 100 | Fossil-Steam | SERC | Off-Peak | 216 | 27 | 1 | 1 | 3210-Circulating water pumps | D1-Forced - Immediate | 100-Fossil-Steam
3210 | Circulating water pumps | Balance of Plant | Circulating Water Systems | D1 | Forced - Immediate | 2019 | Coal | CC | 100 | Fossil-Steam | MRO | Off-Peak | 3407.4999 | 174 | 1 | 1 | 3210-Circulating water pumps | D1-Forced - Immediate | 100-Fossil-Steam
3210 | Circulating water pumps | Balance of Plant | Circulating Water Systems | D1 | Forced - Immediate | 2019 | Coal | CC | 100 | Fossil-Steam | RFC | Summer | 715.3 | 311 | 1 | 1 | 3210-Circulating water pumps | D1-Forced - Immediate | 100-Fossil-Steam
3210 | Circulating water pumps | Balance of Plant | Circulating Water Systems | D1 | Forced - Immediate | 2019 | Coal | CC | 100 | Fossil-Steam | SERC | Summer | 769.2333 | 94 | 1 | 1 | 3210-Circulating water pumps | D1-Forced - Immediate | 100-Fossil-Steam
3210 | Circulating water pumps | Balance of Plant | Circulating Water Systems | D1 | Forced - Immediate | 2019 | Coal | CC | 100 | Fossil-Steam | SERC | Summer | 866.2666 | 89 | 1 | 1 | 3210-Circulating water pumps | D1-Forced - Immediate | 100-Fossil-Steam
3210 | Circulating water pumps | Balance of Plant | Circulating Water Systems | D1 | Forced - Immediate | 2019 | Coal | CC | 100 | Fossil-Steam | SERC | Winter | 13.25 | 53 | 1 | 1 | 3210-Circulating water pumps | D1-Forced - Immediate | 100-Fossil-Steam
3210 | Circulating water pumps | Balance of Plant | Circulating Water Systems | D1 | Forced - Immediate | 2019 | Coal | CC | 100 | Fossil-Steam | SERC | Winter | 16.7833 | 53 | 1 | 1 | 3210-Circulating water pumps | D1-Forced - Immediate | 100-Fossil-Steam
3210 | Circulating water pumps | Balance of Plant | Circulating Water Systems | D1 | Forced - Immediate | 2019 | Coal | CC | 100 | Fossil-Steam | SERC | Winter | 22.0833 | 53 | 1 | 2 | 3210-Circulating water pumps | D1-Forced - Immediate | 100-Fossil-Steam
3210 | Circulating water pumps | Balance of Plant | Circulating Water Systems | D1 | Forced - Immediate | 2019 | Coal | CC | 100 | Fossil-Steam | MRO | Winter | 360 | 72 | 1 | 1 | 3210-Circulating water pumps | D1-Forced - Immediate | 100-Fossil-Steam
3210 | Circulating water pumps | Balance of Plant | Circulating Water Systems | D1 | Forced - Immediate | 2019 | Coal | LI | 100 | Fossil-Steam | MRO | Off-Peak | 11040 | 30 | 1 | 1 | 3210-Circulating water pumps | D1-Forced - Immediate | 100-Fossil-Steam
3210 | Circulating water pumps | Balance of Plant | Circulating Water Systems | D1 | Forced - Immediate | 2019 | Coal | LI | 100 | Fossil-Steam | MRO | Off-Peak | 52262.9666 | 227 | 1 | 1 | 3210-Circulating water pumps | D1-Forced - Immediate | 100-Fossil-Steam
3210 | Circulating water pumps | Balance of Plant | Circulating Water Systems | D2 | Forced - Delayed | 2019 | Coal | CC | 100 | Fossil-Steam | WECC | Off-Peak | 111.5 | 223 | 1 | 1 | 3210-Circulating water pumps | D2-Forced - Delayed | 100-Fossil-Steam
3210 | Circulating water pumps | Balance of Plant | Circulating Water Systems | D2 | Forced - Delayed | 2019 | Coal | CC | 100 | Fossil-Steam | WECC | Off-Peak | 136.5332 | 256 | 1 | 1 | 3210-Circulating water pumps | D2-Forced - Delayed | 100-Fossil-Steam
3210 | Circulating water pumps | Balance of Plant | Circulating Water Systems | D3 | Forced - Postponed | 2019 | Coal | CC | 100 | Fossil-Steam | WECC | Off-Peak | 335.5 | 61 | 1 | 1 | 3210-Circulating water pumps | D3-Forced - Postponed | 100-Fossil-Steam
3210 | Circulating water pumps | Balance of Plant | Circulating Water Systems | D3 | Forced - Postponed | 2019 | Coal | CC | 100 | Fossil-Steam | WECC | Off-Peak | 423.5 | 42 | 1 | 1 | 3210-Circulating water pumps | D3-Forced - Postponed | 100-Fossil-Steam
3210 | Circulating water pumps | Balance of Plant | Circulating Water Systems | D3 | Forced - Postponed | 2019 | Coal | CC | 100 | Fossil-Steam | WECC | Off-Peak | 600.75 | 45 | 1 | 1 | 3210-Circulating water pumps | D3-Forced - Postponed | 100-Fossil-Steam
3210 | Circulating water pumps | Balance of Plant | Circulating Water Systems | D3 | Forced - Postponed | 2019 | Coal | CC | 100 | Fossil-Steam | WECC | Off-Peak | 960 | 40 | 1 | 1 | 3210-Circulating water pumps | D3-Forced - Postponed | 100-Fossil-Steam
3210 | Circulating water pumps | Balance of Plant | Circulating Water Systems | D3 | Forced - Postponed | 2019 | Coal | CC | 100 | Fossil-Steam | WECC | Off-Peak | 1246.2833 | 47 | 1 | 1 | 3210-Circulating water pumps | D3-Forced - Postponed | 100-Fossil-Steam
3210 | Circulating water pumps | Balance of Plant | Circulating Water Systems | D3 | Forced - Postponed | 2019 | Coal | CC | 100 | Fossil-Steam | WECC | Off-Peak | 2725.5 | 69 | 1 | 1 | 3210-Circulating water pumps | D3-Forced - Postponed | 100-Fossil-Steam
3210 | Circulating water pumps | Balance of Plant | Circulating Water Systems | D3 | Forced - Postponed | 2019 | Coal | CC | 100 | Fossil-Steam | SERC | Summer | 404.55 | 29 | 1 | 1 | 3210-Circulating water pumps | D3-Forced - Postponed | 100-Fossil-Steam
3210 | Circulating water pumps | Balance of Plant | Circulating Water Systems | D3 | Forced - Postponed | 2019 | Coal | CC | 100 | Fossil-Steam | SERC | Summer | 1408.4333 | 94 | 1 | 1 | 3210-Circulating water pumps | D3-Forced - Postponed | 100-Fossil-Steam
3210 | Circulating water pumps | Balance of Plant | Circulating Water Systems | D3 | Forced - Postponed | 2019 | Coal | CC | 100 | Fossil-Steam | SERC | Summer | 1522.3666 | 109 | 1 | 1 | 3210-Circulating water pumps | D3-Forced - Postponed | 100-Fossil-Steam
3210 | Circulating water pumps | Balance of Plant | Circulating Water Systems | D3 | Forced - Postponed | 2019 | Coal | CC | 100 | Fossil-Steam | SERC | Summer | 1806 | 129 | 1 | 1 | 3210-Circulating water pumps | D3-Forced - Postponed | 100-Fossil-Steam
3210 | Circulating water pumps | Balance of Plant | Circulating Water Systems | D3 | Forced - Postponed | 2019 | Gas | GG | 100 | Fossil-Steam | MRO | Off-Peak | 78248.95 | 39 | 1 | 1 | 3210-Circulating water pumps | D3-Forced - Postponed | 100-Fossil-Steam
3210 | Circulating water pumps | Balance of Plant | Circulating Water Systems | U1 | Forced - Immediate | 2019 | Coal | CC | 100 | Fossil-Steam | SERC | Summer | 9063.5995 | 819 | 1 | 1 | 3210-Circulating water pumps | U1-Forced - Immediate | 100-Fossil-Steam
3210 | Circulating water pumps | Balance of Plant | Circulating Water Systems | D1 | Forced - Immediate | 2019 | Coal | CC | 100 | Fossil-Steam | MRO | Off-Peak | 180.5 | 38 | 1 | 1 | 3210-Circulating water pumps | D1-Forced - Immediate | 100-Fossil-Steam
3210 | Circulating water pumps | Balance of Plant | Circulating Water Systems | D1 | Forced - Immediate | 2019 | Coal | CC | 100 | Fossil-Steam | MRO | Off-Peak | 433.5 | 51 | 1 | 1 | 3210-Circulating water pumps | D1-Forced - Immediate | 100-Fossil-Steam
3210 | Circulating water pumps | Balance of Plant | Circulating Water Systems | D1 | Forced - Immediate | 2019 | Coal | CC | 100 | Fossil-Steam | WECC | Summer | 32.55 | 93 | 1 | 1 | 3210-Circulating water pumps | D1-Forced - Immediate | 100-Fossil-Steam
3210 | Circulating water pumps | Balance of Plant | Circulating Water Systems | D1 | Forced - Immediate | 2019 | Coal | CC | 100 | Fossil-Steam | RFC | Summer | 136 | 170 | 1 | 1 | 3210-Circulating water pumps | D1-Forced - Immediate | 100-Fossil-Steam
3210 | Circulating water pumps | Balance of Plant | Circulating Water Systems | D1 | Forced - Immediate | 2019 | Coal | CC | 100 | Fossil-Steam | SERC | Summer | 508.3 | 39 | 1 | 1 | 3210-Circulating water pumps | D1-Forced - Immediate | 100-Fossil-Steam
3210 | Circulating water pumps | Balance of Plant | Circulating Water Systems | D1 | Forced - Immediate | 2019 | Coal | CC | 100 | Fossil-Steam | WECC | Summer | 586.2999 | 123 | 1 | 1 | 3210-Circulating water pumps | D1-Forced - Immediate | 100-Fossil-Steam
3210 | Circulating water pumps | Balance of Plant | Circulating Water Systems | D1 | Forced - Immediate | 2019 | Coal | CC | 100 | Fossil-Steam | WECC | Summer | 861 | 123 | 1 | 1 | 3210-Circulating water pumps | D1-Forced - Immediate | 100-Fossil-Steam
3210 | Circulating water pumps | Balance of Plant | Circulating Water Systems | D1 | Forced - Immediate | 2019 | Coal | CC | 100 | Fossil-Steam | WECC | Summer | 1691.05 | 93 | 1 | 1 | 3210-Circulating water pumps | D1-Forced - Immediate | 100-Fossil-Steam
3210 | Circulating water pumps | Balance of Plant | Circulating Water Systems | D1 | Forced - Immediate | 2019 | Coal | CC | 100 | Fossil-Steam | SERC | Winter | 8.3333 | 25 | 1 | 1 | 3210-Circulating water pumps | D1-Forced - Immediate | 100-Fossil-Steam
3210 | Circulating water pumps | Balance of Plant | Circulating Water Systems | D1 | Forced - Immediate | 2019 | Coal | CC | 100 | Fossil-Steam | SERC | Winter | 388.2666 | 182 | 1 | 1 | 3210-Circulating water pumps | D1-Forced - Immediate | 100-Fossil-Steam
3210 | Circulating water pumps | Balance of Plant | Circulating Water Systems | D1 | Forced - Immediate | 2019 | Coal | CC | 100 | Fossil-Steam | SERC | Winter | 1260.7832 | 143 | 1 | 1 | 3210-Circulating water pumps | D1-Forced - Immediate | 100-Fossil-Steam
3210 | Circulating water pumps | Balance of Plant | Circulating Water Systems | D1 | Forced - Immediate | 2019 | Coal | CC | 100 | Fossil-Steam | SERC | Winter | 7646.1333 | 53 | 1 | 1 | 3210-Circulating water pumps | D1-Forced - Immediate | 100-Fossil-Steam
3210 | Circulating water pumps | Balance of Plant | Circulating Water Systems | D1 | Forced - Immediate | 2019 | Coal | LI | 100 | Fossil-Steam | MRO | Winter | 1800.5 | 30 | 1 | 1 | 3210-Circulating water pumps | D1-Forced - Immediate | 100-Fossil-Steam
3210 | Circulating water pumps | Balance of Plant | Circulating Water Systems | D1 | Forced - Immediate | 2019 | Gas | GG | 100 | Fossil-Steam | RFC | Off-Peak | 51.6666 | 31 | 1 | 1 | 3210-Circulating water pumps | D1-Forced - Immediate | 100-Fossil-Steam
3210 | Circulating water pumps | Balance of Plant | Circulating Water Systems | D1 | Forced - Immediate | 2019 | Gas | GG | 100 | Fossil-Steam | MRO | Off-Peak | 530.8333 | 10 | 1 | 1 | 3210-Circulating water pumps | D1-Forced - Immediate | 100-Fossil-Steam
3210 | Circulating water pumps | Balance of Plant | Circulating Water Systems | D1 | Forced - Immediate | 2019 | Gas | GG | 100 | Fossil-Steam | WECC | Off-Peak | 95461.8 | 147 | 1 | 1 | 3210-Circulating water pumps | D1-Forced - Immediate | 100-Fossil-Steam
3210 | Circulating water pumps | Balance of Plant | Circulating Water Systems | D1 | Forced - Immediate | 2019 | Gas | GG | 100 | Fossil-Steam | NPCC | Summer | 236.67 | 41.4 | 1 | 1 | 3210-Circulating water pumps | D1-Forced - Immediate | 100-Fossil-Steam
3210 | Circulating water pumps | Balance of Plant | Circulating Water Systems | D1 | Forced - Immediate | 2019 | Gas | GG | 100 | Fossil-Steam | SERC | Summer | 384.7666 | 194 | 1 | 1 | 3210-Circulating water pumps | D1-Forced - Immediate | 100-Fossil-Steam
3210 | Circulating water pumps | Balance of Plant | Circulating Water Systems | D2 | Forced - Delayed | 2019 | Coal | CC | 100 | Fossil-Steam | SERC | Summer | 10001.2666 | 164 | 1 | 1 | 3210-Circulating water pumps | D2-Forced - Delayed | 100-Fossil-Steam
3210 | Circulating water pumps | Balance of Plant | Circulating Water Systems | D3 | Forced - Postponed | 2019 | Coal | CC | 100 | Fossil-Steam | WECC | Off-Peak | 119.8666 | 31 | 1 | 1 | 3210-Circulating water pumps | D3-Forced - Postponed | 100-Fossil-Steam
3210 | Circulating water pumps | Balance of Plant | Circulating Water Systems | D3 | Forced - Postponed | 2019 | Coal | CC | 100 | Fossil-Steam | WECC | Off-Peak | 226.1666 | 46 | 1 | 1 | 3210-Circulating water pumps | D3-Forced - Postponed | 100-Fossil-Steam
3210 | Circulating water pumps | Balance of Plant | Circulating Water Systems | D3 | Forced - Postponed | 2019 | Coal | CC | 100 | Fossil-Steam | WECC | Off-Peak | 346.6666 | 65 | 1 | 1 | 3210-Circulating water pumps | D3-Forced - Postponed | 100-Fossil-Steam
3210 | Circulating water pumps | Balance of Plant | Circulating Water Systems | D3 | Forced - Postponed | 2019 | Coal | CC | 100 | Fossil-Steam | WECC | Off-Peak | 451.5 | 63 | 1 | 1 | 3210-Circulating water pumps | D3-Forced - Postponed | 100-Fossil-Steam
3210 | Circulating water pumps | Balance of Plant | Circulating Water Systems | D3 | Forced - Postponed | 2019 | Coal | CC | 100 | Fossil-Steam | WECC | Off-Peak | 510 | 51 | 1 | 1 | 3210-Circulating water pumps | D3-Forced - Postponed | 100-Fossil-Steam
3210 | Circulating water pumps | Balance of Plant | Circulating Water Systems | D3 | Forced - Postponed | 2019 | Coal | CC | 100 | Fossil-Steam | WECC | Off-Peak | 517 | 44 | 1 | 1 | 3210-Circulating water pumps | D3-Forced - Postponed | 100-Fossil-Steam
3210 | Circulating water pumps | Balance of Plant | Circulating Water Systems | D3 | Forced - Postponed | 2019 | Coal | CC | 100 | Fossil-Steam | WECC | Off-Peak | 724.5 | 30 | 1 | 1 | 3210-Circulating water pumps | D3-Forced - Postponed | 100-Fossil-Steam
3210 | Circulating water pumps | Balance of Plant | Circulating Water Systems | D3 | Forced - Postponed | 2019 | Coal | CC | 100 | Fossil-Steam | SERC | Summer | 276.4483 | 97.57 | 1 | 1 | 3210-Circulating water pumps | D3-Forced - Postponed | 100-Fossil-Steam
3210 | Circulating water pumps | Balance of Plant | Circulating Water Systems | D3 | Forced - Postponed | 2019 | Coal | CC | 100 | Fossil-Steam | SERC | Summer | 1810.3 | 129 | 1 | 1 | 3210-Circulating water pumps | D3-Forced - Postponed | 100-Fossil-Steam
3210 | Circulating water pumps | Balance of Plant | Circulating Water Systems | U1 | Forced - Immediate | 2019 | Coal | CC | 100 | Fossil-Steam | RFC | Summer | 44141.9996 | 630 | 1 | 1 | 3210-Circulating water pumps | U1-Forced - Immediate | 100-Fossil-Steam
3210 | Circulating water pumps | Balance of Plant | Circulating Water Systems | U1 | Forced - Immediate | 2019 | Coal | CC | 100 | Fossil-Steam | RFC | Winter | 11287.9998 | 510 | 1 | 1 | 3210-Circulating water pumps | U1-Forced - Immediate | 100-Fossil-Steam
3210 | Circulating water pumps | Balance of Plant | Circulating Water Systems | D1 | Forced - Immediate | 2019 | Nuclear | NU | 200 | Nuclear | RFC | Winter | 1945.8 | 138 | 1 | 1 | 3210-Circulating water pumps | D1-Forced - Immediate | 200-Nuclear
3210 | Circulating water pumps | Balance of Plant | Circulating Water Systems | D1 | Forced - Immediate | 2019 | Nuclear | NU | 200 | Nuclear | RFC | Summer | 1016.82 | 26.9 | 1 | 1 | 3210-Circulating water pumps | D1-Forced - Immediate | 200-Nuclear
3210 | Circulating water pumps | Balance of Plant | Circulating Water Systems | U1 | Forced - Immediate | 2019 | Nuclear | NU | 200 | Nuclear | RFC | Winter | 38540.233 | 1147.6 | 1 | 1 | 3210-Circulating water pumps | U1-Forced - Immediate | 200-Nuclear
3210 | Circulating water pumps | Balance of Plant | Circulating Water Systems | D1 | Forced - Immediate | 2019 | Nuclear | NU | 200 | Nuclear | RFC | Summer | 90.0917 | 9.5 | 1 | 1 | 3210-Circulating water pumps | D1-Forced - Immediate | 200-Nuclear
3210 | Circulating water pumps | Balance of Plant | Circulating Water Systems | D1 | Forced - Immediate | 2019 | Nuclear | NU | 200 | Nuclear | RFC | Off-Peak | 28.1833 | 8.9 | 1 | 1 | 3210-Circulating water pumps | D1-Forced - Immediate | 200-Nuclear
3210 | Circulating water pumps | Balance of Plant | Circulating Water Systems | D1 | Forced - Immediate | 2019 | Nuclear | NU | 200 | Nuclear | RFC | Summer | 2278.4667 | 22 | 1 | 1 | 3210-Circulating water pumps | D1-Forced - Immediate | 200-Nuclear
3210 | Circulating water pumps | Balance of Plant | Circulating Water Systems | D1 | Forced - Immediate | 2019 | Nuclear | NU | 200 | Nuclear | RFC | Winter | 952.665 | 30.1 | 1 | 1 | 3210-Circulating water pumps | D1-Forced - Immediate | 200-Nuclear
3210 | Circulating water pumps | Balance of Plant | Circulating Water Systems | D1 | Forced - Immediate | 2019 | Nuclear | NU | 200 | Nuclear | RFC | Winter | 6262.088 | 500.3 | 1 | 1 | 3210-Circulating water pumps | D1-Forced - Immediate | 200-Nuclear
3210 | Circulating water pumps | Balance of Plant | Circulating Water Systems | U1 | Forced - Immediate | 2019 | Gas | GG | 800 | Miscellaneous | TRE | Winter | 431.3 | 227 | 1 | 1 | 3210-Circulating water pumps | U1-Forced - Immediate | 800-Miscellaneous
3210 | Circulating water pumps | Balance of Plant | Circulating Water Systems | U1 | Forced - Immediate | 2019 | Gas | GG | 800 | Miscellaneous | TRE | Summer | 1683 | 204 | 1 | 1 | 3210-Circulating water pumps | U1-Forced - Immediate | 800-Miscellaneous
3210 | Circulating water pumps | Balance of Plant | Circulating Water Systems | U1 | Forced - Immediate | 2019 | Waste Heat | WH | 800 | Miscellaneous | TRE | Summer | 1093.5666 | 106 | 1 | 1 | 3210-Circulating water pumps | U1-Forced - Immediate | 800-Miscellaneous
3210 | Circulating water pumps | Balance of Plant | Circulating Water Systems | U1 | Forced - Immediate | 2019 | Waste Heat | WH | 800 | Miscellaneous | TRE | Winter | 399.7499 | 117 | 1 | 1 | 3210-Circulating water pumps | U1-Forced - Immediate | 800-Miscellaneous
3210 | Circulating water pumps | Balance of Plant | Circulating Water Systems | U1 | Forced - Immediate | 2019 | Gas | GG | 850 | Combined Cycle Block | NPCC | Summer | 12.5 | 25 | 1 | 1 | 3210-Circulating water pumps | U1-Forced - Immediate | 850-Combined Cycle Block
3210 | Circulating water pumps | Balance of Plant | Circulating Water Systems | D1 | Forced - Immediate | 2019 | Gas | GG | 850 | Combined Cycle Block | SERC | Off-Peak | 2748.9332 | 212 | 1 | 1 | 3210-Circulating water pumps | D1-Forced - Immediate | 850-Combined Cycle Block
3210 | Circulating water pumps | Balance of Plant | Circulating Water Systems | U1 | Forced - Immediate | 2019 | Gas | GG | 850 | Combined Cycle Block | TRE | Off-Peak | 3252.6 | 234 | 2 | 2 | 3210-Circulating water pumps | U1-Forced - Immediate | 850-Combined Cycle Block
3210 | Circulating water pumps | Balance of Plant | Circulating Water Systems | U1 | Forced - Immediate | 2019 | Waste Heat | WH | 850 | Combined Cycle Block | TRE | Off-Peak | 3558.4 | 256 | 1 | 1 | 3210-Circulating water pumps | U1-Forced - Immediate | 850-Combined Cycle Block
3210 | Circulating water pumps | Balance of Plant | Circulating Water Systems | D1 | Forced - Immediate | 2019 | Gas | GG | 850 | Combined Cycle Block | RFC | Winter | 49647.3249 | 136.5 | 1 | 1 | 3210-Circulating water pumps | D1-Forced - Immediate | 850-Combined Cycle Block
3210 | Circulating water pumps | Balance of Plant | Circulating Water Systems | U1 | Forced - Immediate | 2019 | Gas | GG | 850 | Combined Cycle Block | NPCC | Summer | 20 | 40 | 2 | 2 | 3210-Circulating water pumps | U1-Forced - Immediate | 850-Combined Cycle Block
3210 | Circulating water pumps | Balance of Plant | Circulating Water Systems | D1 | Forced - Immediate | 2019 | Gas | GG | 850 | Combined Cycle Block | SERC | Off-Peak | 7525.3333 | 68 | 1 | 1 | 3210-Circulating water pumps | D1-Forced - Immediate | 850-Combined Cycle Block
3210 | Circulating water pumps | Balance of Plant | Circulating Water Systems | U1 | Forced - Immediate | 2019 | Gas | GG | 850 | Combined Cycle Block | RFC | Summer | 2250.6662 | 640 | 1 | 1 | 3210-Circulating water pumps | U1-Forced - Immediate | 850-Combined Cycle Block
3210 | Circulating water pumps | Balance of Plant | Circulating Water Systems | U1 | Forced - Immediate | 2019 | Gas | GG | 850 | Combined Cycle Block | SERC | Winter | 1104.1829 | 683 | 1 | 1 | 3210-Circulating water pumps | U1-Forced - Immediate | 850-Combined Cycle Block
3210 | Circulating water pumps | Balance of Plant | Circulating Water Systems | U1 | Forced - Immediate | 2019 | Gas | GG | 851 | CC GT units | WECC | Off-Peak | 9136.0133 | 149.2 | 1 | 1 | 3210-Circulating water pumps | U1-Forced - Immediate | 851-CC GT units
3210 | Circulating water pumps | Balance of Plant | Circulating Water Systems | U1 | Forced - Immediate | 2019 | Gas | GG | 851 | CC GT units | WECC | Summer | 125.8 | 148 | 1 | 1 | 3210-Circulating water pumps | U1-Forced - Immediate | 851-CC GT units
3210 | Circulating water pumps | Balance of Plant | Circulating Water Systems | U1 | Forced - Immediate | 2019 | Gas | GG | 851 | CC GT units | SERC | Summer | 7571.1999 | 156 | 1 | 1 | 3210-Circulating water pumps | U1-Forced - Immediate | 851-CC GT units
3210 | Circulating water pumps | Balance of Plant | Circulating Water Systems | U1 | Forced - Immediate | 2019 | Gas | GG | 851 | CC GT units | MRO | Winter | 690.6666 | 185 | 1 | 1 | 3210-Circulating water pumps | U1-Forced - Immediate | 851-CC GT units
3210 | Circulating water pumps | Balance of Plant | Circulating Water Systems | D1 | Forced - Immediate | 2019 | Gas | GG | 851 | CC GT units | WECC | Summer | 47.3666 | 58 | 2 | 2 | 3210-Circulating water pumps | D1-Forced - Immediate | 851-CC GT units
3210 | Circulating water pumps | Balance of Plant | Circulating Water Systems | U1 | Forced - Immediate | 2019 | Gas | GG | 851 | CC GT units | WECC | Summer | 637.5 | 170 | 2 | 2 | 3210-Circulating water pumps | U1-Forced - Immediate | 851-CC GT units
3210 | Circulating water pumps | Balance of Plant | Circulating Water Systems | D1 | Forced - Immediate | 2019 | Gas | GG | 851 | CC GT units | SERC | Off-Peak | 189.75 | 115 | 2 | 2 | 3210-Circulating water pumps | D1-Forced - Immediate | 851-CC GT units
3210 | Circulating water pumps | Balance of Plant | Circulating Water Systems | D1 | Forced - Immediate | 2019 | Gas | GG | 851 | CC GT units | WECC | Off-Peak | 1474.1667 | 29 | 2 | 2 | 3210-Circulating water pumps | D1-Forced - Immediate | 851-CC GT units
3210 | Circulating water pumps | Balance of Plant | Circulating Water Systems | U1 | Forced - Immediate | 2019 | Gas | GG | 851 | CC GT units | WECC | Off-Peak | 9123.58 | 149.2 | 1 | 1 | 3210-Circulating water pumps | U1-Forced - Immediate | 851-CC GT units
3210 | Circulating water pumps | Balance of Plant | Circulating Water Systems | U1 | Forced - Immediate | 2019 | Gas | GG | 851 | CC GT units | WECC | Off-Peak | 15113.96 | 149.2 | 1 | 1 | 3210-Circulating water pumps | U1-Forced - Immediate | 851-CC GT units
3210 | Circulating water pumps | Balance of Plant | Circulating Water Systems | U1 | Forced - Immediate | 2019 | Gas | GG | 851 | CC GT units | WECC | Summer | 471.1333 | 148 | 1 | 1 | 3210-Circulating water pumps | U1-Forced - Immediate | 851-CC GT units
3210 | Circulating water pumps | Balance of Plant | Circulating Water Systems | D1 | Forced - Immediate | 2019 | Waste Heat | WH | 852 | CC steam units | MRO | Off-Peak | 21421.1333 | 82 | 1 | 1 | 3210-Circulating water pumps | D1-Forced - Immediate | 852-CC steam units
3210 | Circulating water pumps | Balance of Plant | Circulating Water Systems | U1 | Forced - Immediate | 2019 | Gas | GG | 852 | CC steam units | SERC | Winter | 4701.133 | 467 | 1 | 1 | 3210-Circulating water pumps | U1-Forced - Immediate | 852-CC steam units
3210 | Circulating water pumps | Balance of Plant | Circulating Water Systems | D1 | Forced - Immediate | 2019 | Waste Heat | WH | 852 | CC steam units | WECC | Off-Peak | 3456.6666 | 68 | 1 | 1 | 3210-Circulating water pumps | D1-Forced - Immediate | 852-CC steam units
3210 | Circulating water pumps | Balance of Plant | Circulating Water Systems | D1 | Forced - Immediate | 2019 | Waste Heat | WH | 852 | CC steam units | MRO | Off-Peak | 53664.9 | 82 | 1 | 1 | 3210-Circulating water pumps | D1-Forced - Immediate | 852-CC steam units
3210 | Circulating water pumps | Balance of Plant | Circulating Water Systems | U1 | Forced - Immediate | 2019 | Waste Heat | WH | 852 | CC steam units | WECC | Summer | 892.5 | 238 | 1 | 1 | 3210-Circulating water pumps | U1-Forced - Immediate | 852-CC steam units
3210 | Circulating water pumps | Balance of Plant | Circulating Water Systems | U1 | Forced - Immediate | 2019 | Gas | GG | 852 | CC steam units | MRO | Winter | 1172.1332 | 236 | 1 | 1 | 3210-Circulating water pumps | U1-Forced - Immediate | 852-CC steam units
3210 | Circulating water pumps | Balance of Plant | Circulating Water Systems | U1 | Forced - Immediate | 2019 | Waste Heat | WH | 852 | CC steam units | SERC | Winter | 9902.9 | 329 | 1 | 1 | 3210-Circulating water pumps | U1-Forced - Immediate | 852-CC steam units
3210 | Circulating water pumps | Balance of Plant | Circulating Water Systems | U1 | Forced - Immediate | 2019 | Waste Heat | WH | 852 | CC steam units | WECC | Off-Peak | 18954.904 | 301.27 | 1 | 1 | 3210-Circulating water pumps | U1-Forced - Immediate | 852-CC steam units
3210 | Circulating water pumps | Balance of Plant | Circulating Water Systems | D1 | Forced - Immediate | 2019 | Waste Heat | WH | 852 | CC steam units | WECC | Winter | 182.4 | 38 | 1 | 1 | 3210-Circulating water pumps | D1-Forced - Immediate | 852-CC steam units
3210 | Circulating water pumps | Balance of Plant | Circulating Water Systems | U1 | Forced - Immediate | 2019 | Gas | GG | 852 | CC steam units | WECC | Summer | 109.5333 | 106 | 1 | 1 | 3210-Circulating water pumps | U1-Forced - Immediate | 852-CC steam units
3210 | Circulating water pumps | Balance of Plant | Circulating Water Systems | U1 | Forced - Immediate | 2019 | Gas | GG | 852 | CC steam units | WECC | Summer | 372.7666 | 106 | 1 | 1 | 3210-Circulating water pumps | U1-Forced - Immediate | 852-CC steam units
3210 | Circulating water pumps | Balance of Plant | Circulating Water Systems | U1 | Forced - Immediate | 2019 | Waste Heat | WH | 852 | CC steam units | NPCC | Summer | 300.5165 | 247 | 1 | 1 | 3210-Circulating water pumps | U1-Forced - Immediate | 852-CC steam units
3210 | Circulating water pumps | Balance of Plant | Circulating Water Systems | D1 | Forced - Immediate | 2019 | Waste Heat | WH | 852 | CC steam units | WECC | Summer | 76.7666 | 94 | 1 | 1 | 3210-Circulating water pumps | D1-Forced - Immediate | 852-CC steam units
3210 | Circulating water pumps | Balance of Plant | Circulating Water Systems | D1 | Forced - Immediate | 2019 | Waste Heat | WH | 852 | CC steam units | SERC | Winter | 3127.7166 | 119 | 1 | 1 | 3210-Circulating water pumps | D1-Forced - Immediate | 852-CC steam units
3210 | Circulating water pumps | Balance of Plant | Circulating Water Systems | D1 | Forced - Immediate | 2019 | Gas | GG | 861 | CoG GT units | NPCC | Off-Peak | 11.5 | 23 | 1 | 1 | 3210-Circulating water pumps | D1-Forced - Immediate | 861-CoG GT units
3210 | Circulating water pumps | Balance of Plant | Circulating Water Systems | U1 | Forced - Immediate | 2019 | Waste Heat | WH | 862 | CoG steam units | NPCC | Off-Peak | 22.0833 | 25 | 1 | 1 | 3210-Circulating water pumps | U1-Forced - Immediate | 862-CoG steam units
3211 | Circulating water pump motors | Balance of Plant | Circulating Water Systems | D1 | Forced - Immediate | 2019 | Coal | CC | 100 | Fossil-Steam | RFC | Off-Peak | 507.3 | 57 | 1 | 1 | 3211-Circulating water pump motors | D1-Forced - Immediate | 100-Fossil-Steam
3211 | Circulating water pump motors | Balance of Plant | Circulating Water Systems | D1 | Forced - Immediate | 2019 | Coal | CC | 100 | Fossil-Steam | RFC | Off-Peak | 516 | 72 | 1 | 1 | 3211-Circulating water pump motors | D1-Forced - Immediate | 100-Fossil-Steam
3211 | Circulating water pump motors | Balance of Plant | Circulating Water Systems | D1 | Forced - Immediate | 2019 | Coal | CC | 100 | Fossil-Steam | WECC | Summer | 178.2499 | 93 | 1 | 1 | 3211-Circulating water pump motors | D1-Forced - Immediate | 100-Fossil-Steam
3211 | Circulating water pump motors | Balance of Plant | Circulating Water Systems | D1 | Forced - Immediate | 2019 | Coal | CC | 100 | Fossil-Steam | WECC | Summer | 1244.1332 | 248 | 1 | 1 | 3211-Circulating water pump motors | D1-Forced - Immediate | 100-Fossil-Steam
3211 | Circulating water pump motors | Balance of Plant | Circulating Water Systems | D1 | Forced - Immediate | 2019 | Coal | CC | 100 | Fossil-Steam | WECC | Summer | 2097.15 | 93 | 1 | 1 | 3211-Circulating water pump motors | D1-Forced - Immediate | 100-Fossil-Steam
3211 | Circulating water pump motors | Balance of Plant | Circulating Water Systems | D1 | Forced - Immediate | 2019 | Coal | CC | 100 | Fossil-Steam | WECC | Summer | 4695.4666 | 248 | 1 | 1 | 3211-Circulating water pump motors | D1-Forced - Immediate | 100-Fossil-Steam
3211 | Circulating water pump motors | Balance of Plant | Circulating Water Systems | D1 | Forced - Immediate | 2019 | Coal | CC | 100 | Fossil-Steam | SERC | Winter | 1562.5165 | 413 | 1 | 1 | 3211-Circulating water pump motors | D1-Forced - Immediate | 100-Fossil-Steam
3211 | Circulating water pump motors | Balance of Plant | Circulating Water Systems | D1 | Forced - Immediate | 2019 | Gas | GG | 100 | Fossil-Steam | WECC | Off-Peak | 77357.5 | 55 | 1 | 1 | 3211-Circulating water pump motors | D1-Forced - Immediate | 100-Fossil-Steam
3211 | Circulating water pump motors | Balance of Plant | Circulating Water Systems | D1 | Forced - Immediate | 2019 | Gas | GG | 100 | Fossil-Steam | MRO | Summer | 687.8667 | 44 | 1 | 1 | 3211-Circulating water pump motors | D1-Forced - Immediate | 100-Fossil-Steam
3211 | Circulating water pump motors | Balance of Plant | Circulating Water Systems | D1 | Forced - Immediate | 2019 | Gas | GG | 100 | Fossil-Steam | SERC | Summer | 11172.4 | 248 | 1 | 1 | 3211-Circulating water pump motors | D1-Forced - Immediate | 100-Fossil-Steam
3211 | Circulating water pump motors | Balance of Plant | Circulating Water Systems | D1 | Forced - Immediate | 2019 | Gas | GG | 100 | Fossil-Steam | WECC | Summer | 67286.91 | 44.7 | 1 | 1 | 3211-Circulating water pump motors | D1-Forced - Immediate | 100-Fossil-Steam
3211 | Circulating water pump motors | Balance of Plant | Circulating Water Systems | D2 | Forced - Delayed | 2019 | Coal | CC | 100 | Fossil-Steam | MRO | Summer | 10151.5333 | 22 | 1 | 1 | 3211-Circulating water pump motors | D2-Forced - Delayed | 100-Fossil-Steam
3211 | Circulating water pump motors | Balance of Plant | Circulating Water Systems | U1 | Forced - Immediate | 2019 | Coal | CC | 100 | Fossil-Steam | MRO | Winter | 762.75 | 339 | 1 | 1 | 3211-Circulating water pump motors | U1-Forced - Immediate | 100-Fossil-Steam
3211 | Circulating water pump motors | Balance of Plant | Circulating Water Systems | U1 | Forced - Immediate | 2019 | Coal | OS | 100 | Fossil-Steam | NPCC | Winter | 11.08 | 22.16 | 1 | 1 | 3211-Circulating water pump motors | U1-Forced - Immediate | 100-Fossil-Steam
3211 | Circulating water pump motors | Balance of Plant | Circulating Water Systems | D1 | Forced - Immediate | 2019 | Coal | CC | 100 | Fossil-Steam | WECC | Off-Peak | 264 | 264 | 1 | 1 | 3211-Circulating water pump motors | D1-Forced - Immediate | 100-Fossil-Steam
3211 | Circulating water pump motors | Balance of Plant | Circulating Water Systems | D1 | Forced - Immediate | 2019 | Coal | CC | 100 | Fossil-Steam | RFC | Off-Peak | 7752.6 | 131.4 | 1 | 1 | 3211-Circulating water pump motors | D1-Forced - Immediate | 100-Fossil-Steam
3211 | Circulating water pump motors | Balance of Plant | Circulating Water Systems | D1 | Forced - Immediate | 2019 | Coal | CC | 100 | Fossil-Steam | WECC | Off-Peak | 28430.0666 | 122 | 1 | 1 | 3211-Circulating water pump motors | D1-Forced - Immediate | 100-Fossil-Steam
3211 | Circulating water pump motors | Balance of Plant | Circulating Water Systems | D1 | Forced - Immediate | 2019 | Coal | CC | 100 | Fossil-Steam | SERC | Off-Peak | 31894.5 | 90 | 1 | 1 | 3211-Circulating water pump motors | D1-Forced - Immediate | 100-Fossil-Steam
3211 | Circulating water pump motors | Balance of Plant | Circulating Water Systems | D1 | Forced - Immediate | 2019 | Coal | CC | 100 | Fossil-Steam | SERC | Off-Peak | 53716.6666 | 100 | 1 | 1 | 3211-Circulating water pump motors | D1-Forced - Immediate | 100-Fossil-Steam
3211 | Circulating water pump motors | Balance of Plant | Circulating Water Systems | D1 | Forced - Immediate | 2019 | Coal | CC | 100 | Fossil-Steam | WECC | Summer | 130.2 | 93 | 1 | 1 | 3211-Circulating water pump motors | D1-Forced - Immediate | 100-Fossil-Steam
3211 | Circulating water pump motors | Balance of Plant | Circulating Water Systems | D1 | Forced - Immediate | 2019 | Coal | CC | 100 | Fossil-Steam | MRO | Summer | 549.7253 | 33.76 | 1 | 1 | 3211-Circulating water pump motors | D1-Forced - Immediate | 100-Fossil-Steam
3211 | Circulating water pump motors | Balance of Plant | Circulating Water Systems | D1 | Forced - Immediate | 2019 | Coal | CC | 100 | Fossil-Steam | WECC | Summer | 1254.6332 | 266 | 1 | 1 | 3211-Circulating water pump motors | D1-Forced - Immediate | 100-Fossil-Steam
3211 | Circulating water pump motors | Balance of Plant | Circulating Water Systems | D1 | Forced - Immediate | 2019 | Coal | CC | 100 | Fossil-Steam | WECC | Summer | 1384.15 | 93 | 1 | 1 | 3211-Circulating water pump motors | D1-Forced - Immediate | 100-Fossil-Steam
3211 | Circulating water pump motors | Balance of Plant | Circulating Water Systems | D1 | Forced - Immediate | 2019 | Coal | CC | 100 | Fossil-Steam | MRO | Summer | 1542.75 | 99 | 1 | 1 | 3211-Circulating water pump motors | D1-Forced - Immediate | 100-Fossil-Steam
3211 | Circulating water pump motors | Balance of Plant | Circulating Water Systems | D1 | Forced - Immediate | 2019 | Coal | CC | 100 | Fossil-Steam | WECC | Summer | 2232 | 93 | 1 | 1 | 3211-Circulating water pump motors | D1-Forced - Immediate | 100-Fossil-Steam
3211 | Circulating water pump motors | Balance of Plant | Circulating Water Systems | D1 | Forced - Immediate | 2019 | Coal | CC | 100 | Fossil-Steam | WECC | Winter | 120 | 160 | 1 | 1 | 3211-Circulating water pump motors | D1-Forced - Immediate | 100-Fossil-Steam
3211 | Circulating water pump motors | Balance of Plant | Circulating Water Systems | D1 | Forced - Immediate | 2019 | Coal | CC | 100 | Fossil-Steam | WECC | Winter | 5408 | 78 | 1 | 1 | 3211-Circulating water pump motors | D1-Forced - Immediate | 100-Fossil-Steam
3211 | Circulating water pump motors | Balance of Plant | Circulating Water Systems | D1 | Forced - Immediate | 2019 | Coal | CC | 100 | Fossil-Steam | SERC | Winter | 64878 | 55 | 1 | 1 | 3211-Circulating water pump motors | D1-Forced - Immediate | 100-Fossil-Steam
3211 | Circulating water pump motors | Balance of Plant | Circulating Water Systems | D1 | Forced - Immediate | 2019 | Gas | GG | 100 | Fossil-Steam | MRO | Summer | 0.7333 | 44 | 1 | 1 | 3211-Circulating water pump motors | D1-Forced - Immediate | 100-Fossil-Steam
3211 | Circulating water pump motors | Balance of Plant | Circulating Water Systems | D2 | Forced - Delayed | 2019 | Coal | CC | 100 | Fossil-Steam | SERC | Winter | 297.0333 | 19 | 1 | 1 | 3211-Circulating water pump motors | D2-Forced - Delayed | 100-Fossil-Steam
3211 | Circulating water pump motors | Balance of Plant | Circulating Water Systems | D1 | Forced - Immediate | 2019 | Coal | CC | 100 | Fossil-Steam | RFC | Off-Peak | 1963.4708 | 96.17 | 1 | 1 | 3211-Circulating water pump motors | D1-Forced - Immediate | 100-Fossil-Steam
3211 | Circulating water pump motors | Balance of Plant | Circulating Water Systems | D1 | Forced - Immediate | 2019 | Coal | CC | 100 | Fossil-Steam | SERC | Off-Peak | 7320 | 40 | 1 | 1 | 3211-Circulating water pump motors | D1-Forced - Immediate | 100-Fossil-Steam
3211 | Circulating water pump motors | Balance of Plant | Circulating Water Systems | D1 | Forced - Immediate | 2019 | Coal | CC | 100 | Fossil-Steam | RFC | Off-Peak | 20740.1298 | 247.89 | 1 | 1 | 3211-Circulating water pump motors | D1-Forced - Immediate | 100-Fossil-Steam
3211 | Circulating water pump motors | Balance of Plant | Circulating Water Systems | D1 | Forced - Immediate | 2019 | Coal | CC | 100 | Fossil-Steam | WECC | Summer | 4.65 | 93 | 1 | 5 | 3211-Circulating water pump motors | D1-Forced - Immediate | 100-Fossil-Steam
3211 | Circulating water pump motors | Balance of Plant | Circulating Water Systems | D1 | Forced - Immediate | 2019 | Coal | CC | 100 | Fossil-Steam | WECC | Summer | 11.15 | 223 | 1 | 1 | 3211-Circulating water pump motors | D1-Forced - Immediate | 100-Fossil-Steam
3211 | Circulating water pump motors | Balance of Plant | Circulating Water Systems | D1 | Forced - Immediate | 2019 | Coal | CC | 100 | Fossil-Steam | MRO | Summer | 90.7667 | 14 | 1 | 1 | 3211-Circulating water pump motors | D1-Forced - Immediate | 100-Fossil-Steam
3211 | Circulating water pump motors | Balance of Plant | Circulating Water Systems | D1 | Forced - Immediate | 2019 | Coal | CC | 100 | Fossil-Steam | MRO | Summer | 190.5 | 18 | 1 | 1 | 3211-Circulating water pump motors | D1-Forced - Immediate | 100-Fossil-Steam
3211 | Circulating water pump motors | Balance of Plant | Circulating Water Systems | D1 | Forced - Immediate | 2019 | Coal | CC | 100 | Fossil-Steam | WECC | Summer | 533.2 | 93 | 1 | 1 | 3211-Circulating water pump motors | D1-Forced - Immediate | 100-Fossil-Steam
3211 | Circulating water pump motors | Balance of Plant | Circulating Water Systems | D2 | Forced - Delayed | 2019 | Coal | CC | 100 | Fossil-Steam | SERC | Summer | 1.9833 | 17 | 1 | 1 | 3211-Circulating water pump motors | D2-Forced - Delayed | 100-Fossil-Steam
3211 | Circulating water pump motors | Balance of Plant | Circulating Water Systems | U1 | Forced - Immediate | 2019 | Coal | CC | 100 | Fossil-Steam | RFC | Winter | 34493.3329 | 650 | 1 | 1 | 3211-Circulating water pump motors | U1-Forced - Immediate | 100-Fossil-Steam
3211 | Circulating water pump motors | Balance of Plant | Circulating Water Systems | U2 | Forced - Delayed | 2019 | Coal | CC | 100 | Fossil-Steam | SERC | Off-Peak | 4158.233 | 497 | 1 | 1 | 3211-Circulating water pump motors | U2-Forced - Delayed | 100-Fossil-Steam
3211 | Circulating water pump motors | Balance of Plant | Circulating Water Systems | D1 | Forced - Immediate | 2019 | Coal | CC | 100 | Fossil-Steam | SERC | Off-Peak | 5.5333 | 4 | 1 | 1 | 3211-Circulating water pump motors | D1-Forced - Immediate | 100-Fossil-Steam
3211 | Circulating water pump motors | Balance of Plant | Circulating Water Systems | D1 | Forced - Immediate | 2019 | Coal | CC | 100 | Fossil-Steam | MRO | Off-Peak | 151.7333 | 16 | 1 | 1 | 3211-Circulating water pump motors | D1-Forced - Immediate | 100-Fossil-Steam
3211 | Circulating water pump motors | Balance of Plant | Circulating Water Systems | D1 | Forced - Immediate | 2019 | Coal | CC | 100 | Fossil-Steam | SERC | Off-Peak | 220.8333 | 25 | 1 | 1 | 3211-Circulating water pump motors | D1-Forced - Immediate | 100-Fossil-Steam
3211 | Circulating water pump motors | Balance of Plant | Circulating Water Systems | D1 | Forced - Immediate | 2019 | Coal | CC | 100 | Fossil-Steam | SERC | Off-Peak | 30544.75 | 85 | 1 | 1 | 3211-Circulating water pump motors | D1-Forced - Immediate | 100-Fossil-Steam
3211 | Circulating water pump motors | Balance of Plant | Circulating Water Systems | D1 | Forced - Immediate | 2019 | Coal | CC | 100 | Fossil-Steam | WECC | Summer | 8.8666 | 266 | 1 | 1 | 3211-Circulating water pump motors | D1-Forced - Immediate | 100-Fossil-Steam
3211 | Circulating water pump motors | Balance of Plant | Circulating Water Systems | D1 | Forced - Immediate | 2019 | Coal | CC | 100 | Fossil-Steam | WECC | Summer | 12.4 | 248 | 1 | 1 | 3211-Circulating water pump motors | D1-Forced - Immediate | 100-Fossil-Steam
3211 | Circulating water pump motors | Balance of Plant | Circulating Water Systems | D1 | Forced - Immediate | 2019 | Coal | CC | 100 | Fossil-Steam | WECC | Summer | 305.35 | 93 | 1 | 1 | 3211-Circulating water pump motors | D1-Forced - Immediate | 100-Fossil-Steam
3211 | Circulating water pump motors | Balance of Plant | Circulating Water Systems | D1 | Forced - Immediate | 2019 | Coal | CC | 100 | Fossil-Steam | MRO | Summer | 643.5 | 99 | 1 | 1 | 3211-Circulating water pump motors | D1-Forced - Immediate | 100-Fossil-Steam
3211 | Circulating water pump motors | Balance of Plant | Circulating Water Systems | D1 | Forced - Immediate | 2019 | Coal | CC | 100 | Fossil-Steam | WECC | Summer | 2049.1 | 93 | 1 | 1 | 3211-Circulating water pump motors | D1-Forced - Immediate | 100-Fossil-Steam
3211 | Circulating water pump motors | Balance of Plant | Circulating Water Systems | D1 | Forced - Immediate | 2019 | Coal | CC | 100 | Fossil-Steam | WECC | Summer | 2899 | 223 | 1 | 1 | 3211-Circulating water pump motors | D1-Forced - Immediate | 100-Fossil-Steam
3211 | Circulating water pump motors | Balance of Plant | Circulating Water Systems | D1 | Forced - Immediate | 2019 | Coal | CC | 100 | Fossil-Steam | WECC | Winter | 258.0833 | 95 | 1 | 1 | 3211-Circulating water pump motors | D1-Forced - Immediate | 100-Fossil-Steam
3211 | Circulating water pump motors | Balance of Plant | Circulating Water Systems | D1 | Forced - Immediate | 2019 | Coal | CC | 100 | Fossil-Steam | MRO | Winter | 283.4166 | 179 | 1 | 1 | 3211-Circulating water pump motors | D1-Forced - Immediate | 100-Fossil-Steam
3211 | Circulating water pump motors | Balance of Plant | Circulating Water Systems | D1 | Forced - Immediate | 2019 | Coal | CC | 100 | Fossil-Steam | SERC | Winter | 329.8 | 97 | 1 | 1 | 3211-Circulating water pump motors | D1-Forced - Immediate | 100-Fossil-Steam
3211 | Circulating water pump motors | Balance of Plant | Circulating Water Systems | D1 | Forced - Immediate | 2019 | Gas | GG | 100 | Fossil-Steam | TRE | Summer | 113277.9666 | 37 | 1 | 1 | 3211-Circulating water pump motors | D1-Forced - Immediate | 100-Fossil-Steam
3211 | Circulating water pump motors | Balance of Plant | Circulating Water Systems | D1 | Forced - Immediate | 2019 | Other | WD | 100 | Fossil-Steam | NPCC | Summer | 3434.25 | 15 | 1 | 1 | 3211-Circulating water pump motors | D1-Forced - Immediate | 100-Fossil-Steam
3211 | Circulating water pump motors | Balance of Plant | Circulating Water Systems | D2 | Forced - Delayed | 2019 | Coal | CC | 100 | Fossil-Steam | SERC | Summer | 14 | 7 | 1 | 1 | 3211-Circulating water pump motors | D2-Forced - Delayed | 100-Fossil-Steam
3211 | Circulating water pump motors | Balance of Plant | Circulating Water Systems | D2 | Forced - Delayed | 2019 | Coal | CC | 100 | Fossil-Steam | SERC | Summer | 198 | 22 | 1 | 1 | 3211-Circulating water pump motors | D2-Forced - Delayed | 100-Fossil-Steam
3211 | Circulating water pump motors | Balance of Plant | Circulating Water Systems | D3 | Forced - Postponed | 2019 | Coal | LI | 100 | Fossil-Steam | TRE | Summer | 37.3333 | 20 | 1 | 1 | 3211-Circulating water pump motors | D3-Forced - Postponed | 100-Fossil-Steam
3211 | Circulating water pump motors | Balance of Plant | Circulating Water Systems | U1 | Forced - Immediate | 2019 | Coal | CC | 100 | Fossil-Steam | WECC | Summer | 1125 | 750 | 1 | 1 | 3211-Circulating water pump motors | U1-Forced - Immediate | 100-Fossil-Steam
3211 | Circulating water pump motors | Balance of Plant | Circulating Water Systems | D1 | Forced - Immediate | 2019 | Coal | CC | 100 | Fossil-Steam | WECC | Off-Peak | 1417.7499 | 159 | 1 | 1 | 3211-Circulating water pump motors | D1-Forced - Immediate | 100-Fossil-Steam
3211 | Circulating water pump motors | Balance of Plant | Circulating Water Systems | D1 | Forced - Immediate | 2019 | Coal | CC | 100 | Fossil-Steam | SERC | Off-Peak | 18296.6666 | 110 | 1 | 1 | 3211-Circulating water pump motors | D1-Forced - Immediate | 100-Fossil-Steam
3211 | Circulating water pump motors | Balance of Plant | Circulating Water Systems | D1 | Forced - Immediate | 2019 | Coal | CC | 100 | Fossil-Steam | WECC | Summer | 97.65 | 93 | 1 | 1 | 3211-Circulating water pump motors | D1-Forced - Immediate | 100-Fossil-Steam
3211 | Circulating water pump motors | Balance of Plant | Circulating Water Systems | D1 | Forced - Immediate | 2019 | Coal | CC | 100 | Fossil-Steam | MRO | Summer | 220.7167 | 17 | 1 | 1 | 3211-Circulating water pump motors | D1-Forced - Immediate | 100-Fossil-Steam
3211 | Circulating water pump motors | Balance of Plant | Circulating Water Systems | D1 | Forced - Immediate | 2019 | Coal | CC | 100 | Fossil-Steam | WECC | Summer | 735.9 | 223 | 1 | 1 | 3211-Circulating water pump motors | D1-Forced - Immediate | 100-Fossil-Steam
3211 | Circulating water pump motors | Balance of Plant | Circulating Water Systems | D1 | Forced - Immediate | 2019 | Coal | CC | 100 | Fossil-Steam | WECC | Summer | 2129.7 | 93 | 1 | 1 | 3211-Circulating water pump motors | D1-Forced - Immediate | 100-Fossil-Steam
3211 | Circulating water pump motors | Balance of Plant | Circulating Water Systems | D1 | Forced - Immediate | 2019 | Coal | CC | 100 | Fossil-Steam | RFC | Summer | 7807.9999 | 192 | 1 | 1 | 3211-Circulating water pump motors | D1-Forced - Immediate | 100-Fossil-Steam
3211 | Circulating water pump motors | Balance of Plant | Circulating Water Systems | D1 | Forced - Immediate | 2019 | Coal | CC | 100 | Fossil-Steam | WECC | Summer | 14946.6665 | 190 | 1 | 1 | 3211-Circulating water pump motors | D1-Forced - Immediate | 100-Fossil-Steam
3211 | Circulating water pump motors | Balance of Plant | Circulating Water Systems | D1 | Forced - Immediate | 2019 | Coal | CC | 100 | Fossil-Steam | SERC | Winter | 1465.2 | 72 | 1 | 1 | 3211-Circulating water pump motors | D1-Forced - Immediate | 100-Fossil-Steam
3211 | Circulating water pump motors | Balance of Plant | Circulating Water Systems | D1 | Forced - Immediate | 2019 | Coal | CC | 100 | Fossil-Steam | WECC | Winter | 2075 | 83 | 1 | 1 | 3211-Circulating water pump motors | D1-Forced - Immediate | 100-Fossil-Steam
3211 | Circulating water pump motors | Balance of Plant | Circulating Water Systems | D1 | Forced - Immediate | 2019 | Coal | CC | 100 | Fossil-Steam | SERC | Winter | 3196.09 | 64.2 | 1 | 1 | 3211-Circulating water pump motors | D1-Forced - Immediate | 100-Fossil-Steam
3211 | Circulating water pump motors | Balance of Plant | Circulating Water Systems | D1 | Forced - Immediate | 2019 | Gas | GG | 100 | Fossil-Steam | WECC | Off-Peak | 76.5 | 45.9 | 1 | 1 | 3211-Circulating water pump motors | D1-Forced - Immediate | 100-Fossil-Steam
3211 | Circulating water pump motors | Balance of Plant | Circulating Water Systems | U1 | Forced - Immediate | 2019 | Coal | CC | 100 | Fossil-Steam | MRO | Summer | 88.55 | 77 | 1 | 1 | 3211-Circulating water pump motors | U1-Forced - Immediate | 100-Fossil-Steam
3211 | Circulating water pump motors | Balance of Plant | Circulating Water Systems | U1 | Forced - Immediate | 2019 | Coal | CC | 100 | Fossil-Steam | WECC | Summer | 1298.7832 | 523 | 1 | 1 | 3211-Circulating water pump motors | U1-Forced - Immediate | 100-Fossil-Steam
3211 | Circulating water pump motors | Balance of Plant | Circulating Water Systems | D1 | Forced - Immediate | 2019 | Coal | CC | 100 | Fossil-Steam | MRO | Off-Peak | 219.7333 | 16 | 1 | 1 | 3211-Circulating water pump motors | D1-Forced - Immediate | 100-Fossil-Steam
3211 | Circulating water pump motors | Balance of Plant | Circulating Water Systems | D1 | Forced - Immediate | 2019 | Coal | CC | 100 | Fossil-Steam | MRO | Summer | 7 | 12 | 1 | 1 | 3211-Circulating water pump motors | D1-Forced - Immediate | 100-Fossil-Steam
3211 | Circulating water pump motors | Balance of Plant | Circulating Water Systems | D1 | Forced - Immediate | 2019 | Coal | CC | 100 | Fossil-Steam | WECC | Summer | 1335.0666 | 248 | 1 | 1 | 3211-Circulating water pump motors | D1-Forced - Immediate | 100-Fossil-Steam
3211 | Circulating water pump motors | Balance of Plant | Circulating Water Systems | D1 | Forced - Immediate | 2019 | Coal | CC | 100 | Fossil-Steam | WECC | Summer | 1485.1666 | 266 | 1 | 1 | 3211-Circulating water pump motors | D1-Forced - Immediate | 100-Fossil-Steam
3211 | Circulating water pump motors | Balance of Plant | Circulating Water Systems | D1 | Forced - Immediate | 2019 | Coal | CC | 100 | Fossil-Steam | WECC | Summer | 3575.4333 | 223 | 1 | 1 | 3211-Circulating water pump motors | D1-Forced - Immediate | 100-Fossil-Steam
3211 | Circulating water pump motors | Balance of Plant | Circulating Water Systems | D1 | Forced - Immediate | 2019 | Coal | CC | 100 | Fossil-Steam | WECC | Summer | 6170 | 200 | 1 | 1 | 3211-Circulating water pump motors | D1-Forced - Immediate | 100-Fossil-Steam
3211 | Circulating water pump motors | Balance of Plant | Circulating Water Systems | D1 | Forced - Immediate | 2019 | Coal | CC | 100 | Fossil-Steam | WECC | Summer | 7935.6666 | 266 | 1 | 1 | 3211-Circulating water pump motors | D1-Forced - Immediate | 100-Fossil-Steam
3211 | Circulating water pump motors | Balance of Plant | Circulating Water Systems | D1 | Forced - Immediate | 2019 | Coal | CC | 100 | Fossil-Steam | SERC | Winter | 24504.3333 | 41 | 1 | 1 | 3211-Circulating water pump motors | D1-Forced - Immediate | 100-Fossil-Steam
3211 | Circulating water pump motors | Balance of Plant | Circulating Water Systems | D1 | Forced - Immediate | 2019 | Gas | GG | 100 | Fossil-Steam | SERC | Summer | 537 | 179 | 1 | 1 | 3211-Circulating water pump motors | D1-Forced - Immediate | 100-Fossil-Steam
3211 | Circulating water pump motors | Balance of Plant | Circulating Water Systems | D1 | Forced - Immediate | 2019 | Gas | GG | 100 | Fossil-Steam | MRO | Summer | 5059.2667 | 44 | 1 | 1 | 3211-Circulating water pump motors | D1-Forced - Immediate | 100-Fossil-Steam
3211 | Circulating water pump motors | Balance of Plant | Circulating Water Systems | D2 | Forced - Delayed | 2019 | Coal | CC | 100 | Fossil-Steam | SERC | Summer | 23.8 | 3 | 1 | 1 | 3211-Circulating water pump motors | D2-Forced - Delayed | 100-Fossil-Steam
3211 | Circulating water pump motors | Balance of Plant | Circulating Water Systems | D2 | Forced - Delayed | 2019 | Coal | CC | 100 | Fossil-Steam | SERC | Summer | 58.0833 | 17 | 1 | 1 | 3211-Circulating water pump motors | D2-Forced - Delayed | 100-Fossil-Steam
3211 | Circulating water pump motors | Balance of Plant | Circulating Water Systems | D2 | Forced - Delayed | 2019 | Coal | CC | 100 | Fossil-Steam | MRO | Summer | 1160.8 | 16 | 1 | 1 | 3211-Circulating water pump motors | D2-Forced - Delayed | 100-Fossil-Steam
3211 | Circulating water pump motors | Balance of Plant | Circulating Water Systems | U1 | Forced - Immediate | 2019 | Coal | CC | 100 | Fossil-Steam | SERC | Winter | 87963.75 | 315 | 1 | 1 | 3211-Circulating water pump motors | U1-Forced - Immediate | 100-Fossil-Steam
3211 | Circulating water pump motors | Balance of Plant | Circulating Water Systems | D1 | Forced - Immediate | 2019 | Coal | CC | 100 | Fossil-Steam | WECC | Off-Peak | 165.3332 | 248 | 1 | 1 | 3211-Circulating water pump motors | D1-Forced - Immediate | 100-Fossil-Steam
3211 | Circulating water pump motors | Balance of Plant | Circulating Water Systems | D1 | Forced - Immediate | 2019 | Coal | CC | 100 | Fossil-Steam | WECC | Summer | 217 | 93 | 1 | 1 | 3211-Circulating water pump motors | D1-Forced - Immediate | 100-Fossil-Steam
3211 | Circulating water pump motors | Balance of Plant | Circulating Water Systems | D1 | Forced - Immediate | 2019 | Gas | GG | 100 | Fossil-Steam | SERC | Summer | 9457.7999 | 198 | 1 | 1 | 3211-Circulating water pump motors | D1-Forced - Immediate | 100-Fossil-Steam
3211 | Circulating water pump motors | Balance of Plant | Circulating Water Systems | D1 | Forced - Immediate | 2019 | Other | WD | 100 | Fossil-Steam | NPCC | Off-Peak | 392 | 21 | 1 | 1 | 3211-Circulating water pump motors | D1-Forced - Immediate | 100-Fossil-Steam
3211 | Circulating water pump motors | Balance of Plant | Circulating Water Systems | D2 | Forced - Delayed | 2019 | Coal | CC | 100 | Fossil-Steam | SERC | Summer | 68.8 | 8 | 1 | 1 | 3211-Circulating water pump motors | D2-Forced - Delayed | 100-Fossil-Steam
3211 | Circulating water pump motors | Balance of Plant | Circulating Water Systems | D2 | Forced - Delayed | 2019 | Coal | CC | 100 | Fossil-Steam | MRO | Summer | 175.7333 | 16 | 1 | 1 | 3211-Circulating water pump motors | D2-Forced - Delayed | 100-Fossil-Steam
3211 | Circulating water pump motors | Balance of Plant | Circulating Water Systems | U1 | Forced - Immediate | 2019 | Coal | CC | 100 | Fossil-Steam | RFC | Off-Peak | 5325.6 | 336 | 1 | 1 | 3211-Circulating water pump motors | U1-Forced - Immediate | 100-Fossil-Steam
3211 | Circulating water pump motors | Balance of Plant | Circulating Water Systems | D1 | Forced - Immediate | 2019 | Coal | CC | 100 | Fossil-Steam | SERC | Off-Peak | 17.05 | 3 | 1 | 1 | 3211-Circulating water pump motors | D1-Forced - Immediate | 100-Fossil-Steam
3211 | Circulating water pump motors | Balance of Plant | Circulating Water Systems | D1 | Forced - Immediate | 2019 | Coal | CC | 100 | Fossil-Steam | SERC | Off-Peak | 589.3332 | 340 | 1 | 1 | 3211-Circulating water pump motors | D1-Forced - Immediate | 100-Fossil-Steam
3211 | Circulating water pump motors | Balance of Plant | Circulating Water Systems | D1 | Forced - Immediate | 2019 | Coal | CC | 100 | Fossil-Steam | WECC | Off-Peak | 2013.9999 | 159 | 1 | 1 | 3211-Circulating water pump motors | D1-Forced - Immediate | 100-Fossil-Steam
3211 | Circulating water pump motors | Balance of Plant | Circulating Water Systems | D1 | Forced - Immediate | 2019 | Coal | CC | 100 | Fossil-Steam | SERC | Off-Peak | 33658.3332 | 140 | 1 | 1 | 3211-Circulating water pump motors | D1-Forced - Immediate | 100-Fossil-Steam
3211 | Circulating water pump motors | Balance of Plant | Circulating Water Systems | D1 | Forced - Immediate | 2019 | Coal | CC | 100 | Fossil-Steam | MRO | Summer | 156.1 | 14 | 1 | 1 | 3211-Circulating water pump motors | D1-Forced - Immediate | 100-Fossil-Steam
3211 | Circulating water pump motors | Balance of Plant | Circulating Water Systems | D1 | Forced - Immediate | 2019 | Coal | CC | 100 | Fossil-Steam | RFC | Summer | 5188.32 | 180.15 | 1 | 1 | 3211-Circulating water pump motors | D1-Forced - Immediate | 100-Fossil-Steam
3211 | Circulating water pump motors | Balance of Plant | Circulating Water Systems | D1 | Forced - Immediate | 2019 | Coal | CC | 100 | Fossil-Steam | MRO | Summer | 21687.8177 | 35.66 | 1 | 1 | 3211-Circulating water pump motors | D1-Forced - Immediate | 100-Fossil-Steam
3211 | Circulating water pump motors | Balance of Plant | Circulating Water Systems | D1 | Forced - Immediate | 2019 | Coal | CC | 100 | Fossil-Steam | SERC | Winter | 999.22 | 28.2 | 1 | 1 | 3211-Circulating water pump motors | D1-Forced - Immediate | 100-Fossil-Steam
3211 | Circulating water pump motors | Balance of Plant | Circulating Water Systems | D1 | Forced - Immediate | 2019 | Coal | CC | 100 | Fossil-Steam | SERC | Winter | 4071.3 | 41 | 1 | 1 | 3211-Circulating water pump motors | D1-Forced - Immediate | 100-Fossil-Steam
3211 | Circulating water pump motors | Balance of Plant | Circulating Water Systems | D1 | Forced - Immediate | 2019 | Gas | GG | 100 | Fossil-Steam | MRO | Summer | 226.6 | 44 | 1 | 1 | 3211-Circulating water pump motors | D1-Forced - Immediate | 100-Fossil-Steam
3211 | Circulating water pump motors | Balance of Plant | Circulating Water Systems | D1 | Forced - Immediate | 2019 | Gas | GG | 100 | Fossil-Steam | SERC | Winter | 4993.6667 | 5 | 1 | 1 | 3211-Circulating water pump motors | D1-Forced - Immediate | 100-Fossil-Steam
3211 | Circulating water pump motors | Balance of Plant | Circulating Water Systems | D2 | Forced - Delayed | 2019 | Coal | CC | 100 | Fossil-Steam | MRO | Summer | 193.2 | 18 | 1 | 1 | 3211-Circulating water pump motors | D2-Forced - Delayed | 100-Fossil-Steam
3211 | Circulating water pump motors | Balance of Plant | Circulating Water Systems | D1 | Forced - Immediate | 2019 | Nuclear | NU | 200 | Nuclear | RFC | Summer | 4582.3374 | 337.35 | 1 | 1 | 3211-Circulating water pump motors | D1-Forced - Immediate | 200-Nuclear
3211 | Circulating water pump motors | Balance of Plant | Circulating Water Systems | U1 | Forced - Immediate | 2019 | Nuclear | NU | 200 | Nuclear | NPCC | Off-Peak | 60520 | 680 | 1 | 1 | 3211-Circulating water pump motors | U1-Forced - Immediate | 200-Nuclear
3211 | Circulating water pump motors | Balance of Plant | Circulating Water Systems | U1 | Forced - Immediate | 2019 | Coal | OS | 800 | Miscellaneous | NPCC | Winter | 390.5333 | 58 | 1 | 1 | 3211-Circulating water pump motors | U1-Forced - Immediate | 800-Miscellaneous
3211 | Circulating water pump motors | Balance of Plant | Circulating Water Systems | D1 | Forced - Immediate | 2019 | Gas | GG | 850 | Combined Cycle Block | SERC | Summer | 119.5 | 10 | 1 | 1 | 3211-Circulating water pump motors | D1-Forced - Immediate | 850-Combined Cycle Block
3211 | Circulating water pump motors | Balance of Plant | Circulating Water Systems | D1 | Forced - Immediate | 2019 | Gas | GG | 850 | Combined Cycle Block | SERC | Off-Peak | 154.8333 | 10 | 1 | 1 | 3211-Circulating water pump motors | D1-Forced - Immediate | 850-Combined Cycle Block
3211 | Circulating water pump motors | Balance of Plant | Circulating Water Systems | D1 | Forced - Immediate | 2019 | Gas | GG | 850 | Combined Cycle Block | SERC | Off-Peak | 137.6667 | 10 | 1 | 1 | 3211-Circulating water pump motors | D1-Forced - Immediate | 850-Combined Cycle Block
3211 | Circulating water pump motors | Balance of Plant | Circulating Water Systems | D1 | Forced - Immediate | 2019 | Gas | GG | 850 | Combined Cycle Block | SERC | Summer | 120 | 10 | 1 | 6 | 3211-Circulating water pump motors | D1-Forced - Immediate | 850-Combined Cycle Block
3211 | Circulating water pump motors | Balance of Plant | Circulating Water Systems | D1 | Forced - Immediate | 2019 | Gas | GG | 850 | Combined Cycle Block | SERC | Summer | 140 | 10 | 1 | 3 | 3211-Circulating water pump motors | D1-Forced - Immediate | 850-Combined Cycle Block
3211 | Circulating water pump motors | Balance of Plant | Circulating Water Systems | D1 | Forced - Immediate | 2019 | Gas | GG | 850 | Combined Cycle Block | SERC | Summer | 150 | 10 | 1 | 2 | 3211-Circulating water pump motors | D1-Forced - Immediate | 850-Combined Cycle Block
3211 | Circulating water pump motors | Balance of Plant | Circulating Water Systems | D1 | Forced - Immediate | 2019 | Gas | GG | 850 | Combined Cycle Block | SERC | Summer | 180 | 10 | 1 | 1 | 3211-Circulating water pump motors | D1-Forced - Immediate | 850-Combined Cycle Block
3211 | Circulating water pump motors | Balance of Plant | Circulating Water Systems | D1 | Forced - Immediate | 2019 | Gas | GG | 850 | Combined Cycle Block | SERC | Summer | 72.6667 | 10 | 1 | 1 | 3211-Circulating water pump motors | D1-Forced - Immediate | 850-Combined Cycle Block
3211 | Circulating water pump motors | Balance of Plant | Circulating Water Systems | D1 | Forced - Immediate | 2019 | Gas | GG | 850 | Combined Cycle Block | SERC | Summer | 11186.4999 | 195 | 1 | 1 | 3211-Circulating water pump motors | D1-Forced - Immediate | 850-Combined Cycle Block
3211 | Circulating water pump motors | Balance of Plant | Circulating Water Systems | D1 | Forced - Immediate | 2019 | Gas | GG | 850 | Combined Cycle Block | SERC | Winter | 515 | 30 | 1 | 1 | 3211-Circulating water pump motors | D1-Forced - Immediate | 850-Combined Cycle Block
3211 | Circulating water pump motors | Balance of Plant | Circulating Water Systems | D1 | Forced - Immediate | 2019 | Gas | GG | 850 | Combined Cycle Block | SERC | Summer | 60 | 10 | 1 | 1 | 3211-Circulating water pump motors | D1-Forced - Immediate | 850-Combined Cycle Block
3211 | Circulating water pump motors | Balance of Plant | Circulating Water Systems | D1 | Forced - Immediate | 2019 | Gas | GG | 850 | Combined Cycle Block | SERC | Summer | 80 | 10 | 1 | 1 | 3211-Circulating water pump motors | D1-Forced - Immediate | 850-Combined Cycle Block
3211 | Circulating water pump motors | Balance of Plant | Circulating Water Systems | D1 | Forced - Immediate | 2019 | Gas | GG | 850 | Combined Cycle Block | SERC | Summer | 110 | 10 | 1 | 2 | 3211-Circulating water pump motors | D1-Forced - Immediate | 850-Combined Cycle Block
3211 | Circulating water pump motors | Balance of Plant | Circulating Water Systems | D1 | Forced - Immediate | 2019 | Gas | GG | 850 | Combined Cycle Block | SERC | Summer | 111.5 | 10 | 1 | 1 | 3211-Circulating water pump motors | D1-Forced - Immediate | 850-Combined Cycle Block
3211 | Circulating water pump motors | Balance of Plant | Circulating Water Systems | D1 | Forced - Immediate | 2019 | Gas | GG | 850 | Combined Cycle Block | SERC | Summer | 130 | 10 | 1 | 4 | 3211-Circulating water pump motors | D1-Forced - Immediate | 850-Combined Cycle Block
3211 | Circulating water pump motors | Balance of Plant | Circulating Water Systems | D1 | Forced - Immediate | 2019 | Gas | GG | 851 | CC GT units | SERC | Off-Peak | 425 | 50 | 1 | 1 | 3211-Circulating water pump motors | D1-Forced - Immediate | 851-CC GT units
3211 | Circulating water pump motors | Balance of Plant | Circulating Water Systems | U3 | Forced - Postponed | 2019 | Gas | GG | 851 | CC GT units | MRO | Summer | 1082.4 | 164 | 1 | 1 | 3211-Circulating water pump motors | U3-Forced - Postponed | 851-CC GT units
3211 | Circulating water pump motors | Balance of Plant | Circulating Water Systems | D1 | Forced - Immediate | 2019 | Gas | GG | 851 | CC GT units | SERC | Off-Peak | 416.5 | 49 | 1 | 1 | 3211-Circulating water pump motors | D1-Forced - Immediate | 851-CC GT units
3211 | Circulating water pump motors | Balance of Plant | Circulating Water Systems | U1 | Forced - Immediate | 2019 | Gas | GG | 851 | CC GT units | WECC | Summer | 416.5 | 170 | 1 | 1 | 3211-Circulating water pump motors | U1-Forced - Immediate | 851-CC GT units
3211 | Circulating water pump motors | Balance of Plant | Circulating Water Systems | D1 | Forced - Immediate | 2019 | Gas | GG | 851 | CC GT units | SERC | Summer | 141 | 28.2 | 1 | 1 | 3211-Circulating water pump motors | D1-Forced - Immediate | 851-CC GT units
3211 | Circulating water pump motors | Balance of Plant | Circulating Water Systems | U1 | Forced - Immediate | 2019 | Gas | GG | 851 | CC GT units | WECC | Summer | 238 | 170 | 1 | 1 | 3211-Circulating water pump motors | U1-Forced - Immediate | 851-CC GT units
3211 | Circulating water pump motors | Balance of Plant | Circulating Water Systems | D1 | Forced - Immediate | 2019 | Gas | GG | 851 | CC GT units | SERC | Summer | 160 | 32 | 1 | 1 | 3211-Circulating water pump motors | D1-Forced - Immediate | 851-CC GT units
3211 | Circulating water pump motors | Balance of Plant | Circulating Water Systems | U1 | Forced - Immediate | 2019 | Gas | GG | 851 | CC GT units | SERC | Winter | 917.225 | 193.1 | 1 | 1 | 3211-Circulating water pump motors | U1-Forced - Immediate | 851-CC GT units
3211 | Circulating water pump motors | Balance of Plant | Circulating Water Systems | U3 | Forced - Postponed | 2019 | Gas | GG | 851 | CC GT units | MRO | Summer | 929.3332 | 164 | 1 | 1 | 3211-Circulating water pump motors | U3-Forced - Postponed | 851-CC GT units
3211 | Circulating water pump motors | Balance of Plant | Circulating Water Systems | D1 | Forced - Immediate | 2019 | Gas | GG | 851 | CC GT units | WECC | Summer | 1087.1666 | 55 | 2 | 2 | 3211-Circulating water pump motors | D1-Forced - Immediate | 851-CC GT units
3211 | Circulating water pump motors | Balance of Plant | Circulating Water Systems | U1 | Forced - Immediate | 2019 | Gas | GG | 851 | CC GT units | TRE | Winter | 12883.4333 | 169 | 1 | 1 | 3211-Circulating water pump motors | U1-Forced - Immediate | 851-CC GT units
3211 | Circulating water pump motors | Balance of Plant | Circulating Water Systems | U1 | Forced - Immediate | 2019 | Gas | GG | 851 | CC GT units | MRO | Winter | 71731.1666 | 215 | 1 | 1 | 3211-Circulating water pump motors | U1-Forced - Immediate | 851-CC GT units
3211 | Circulating water pump motors | Balance of Plant | Circulating Water Systems | D1 | Forced - Immediate | 2019 | Gas | GG | 852 | CC steam units | SERC | Off-Peak | 2609.1667 | 50 | 1 | 1 | 3211-Circulating water pump motors | D1-Forced - Immediate | 852-CC steam units
3211 | Circulating water pump motors | Balance of Plant | Circulating Water Systems | D1 | Forced - Immediate | 2019 | Waste Heat | WH | 852 | CC steam units | SERC | Off-Peak | 382.5 | 45 | 1 | 1 | 3211-Circulating water pump motors | D1-Forced - Immediate | 852-CC steam units
3211 | Circulating water pump motors | Balance of Plant | Circulating Water Systems | D1 | Forced - Immediate | 2019 | Waste Heat | WH | 852 | CC steam units | WECC | Summer | 1739.4666 | 88 | 1 | 1 | 3211-Circulating water pump motors | D1-Forced - Immediate | 852-CC steam units
3211 | Circulating water pump motors | Balance of Plant | Circulating Water Systems | D1 | Forced - Immediate | 2019 | Waste Heat | WH | 852 | CC steam units | WECC | Summer | 164.3333 | 145 | 1 | 1 | 3211-Circulating water pump motors | D1-Forced - Immediate | 852-CC steam units
3211 | Circulating water pump motors | Balance of Plant | Circulating Water Systems | U1 | Forced - Immediate | 2019 | Waste Heat | WH | 852 | CC steam units | WECC | Summer | 622.7665 | 238 | 1 | 1 | 3211-Circulating water pump motors | U1-Forced - Immediate | 852-CC steam units
3211 | Circulating water pump motors | Balance of Plant | Circulating Water Systems | U3 | Forced - Postponed | 2019 | Waste Heat | WH | 852 | CC steam units | MRO | Summer | 1804.8 | 256 | 1 | 1 | 3211-Circulating water pump motors | U3-Forced - Postponed | 852-CC steam units
3211 | Circulating water pump motors | Balance of Plant | Circulating Water Systems | D1 | Forced - Immediate | 2019 | Gas | GG | 852 | CC steam units | SERC | Off-Peak | 1974.9999 | 150 | 1 | 1 | 3211-Circulating water pump motors | D1-Forced - Immediate | 852-CC steam units
3211 | Circulating water pump motors | Balance of Plant | Circulating Water Systems | D1 | Forced - Immediate | 2019 | Waste Heat | WH | 852 | CC steam units | TRE | Winter | 7318.4 | 96 | 1 | 1 | 3211-Circulating water pump motors | D1-Forced - Immediate | 852-CC steam units
3211 | Circulating water pump motors | Balance of Plant | Circulating Water Systems | U1 | Forced - Immediate | 2019 | Gas | GG | 852 | CC steam units | MRO | Winter | 53381.3333 | 160 | 1 | 1 | 3211-Circulating water pump motors | U1-Forced - Immediate | 852-CC steam units
3211 | Circulating water pump motors | Balance of Plant | Circulating Water Systems | D1 | Forced - Immediate | 2019 | Gas | GG | 852 | CC steam units | SERC | Off-Peak | 12.5 | 150 | 1 | 1 | 3211-Circulating water pump motors | D1-Forced - Immediate | 852-CC steam units
3211 | Circulating water pump motors | Balance of Plant | Circulating Water Systems | D1 | Forced - Immediate | 2019 | Waste Heat | WH | 852 | CC steam units | WECC | Off-Peak | 196 | 112 | 1 | 1 | 3211-Circulating water pump motors | D1-Forced - Immediate | 852-CC steam units
3211 | Circulating water pump motors | Balance of Plant | Circulating Water Systems | D1 | Forced - Immediate | 2019 | Gas | GG | 852 | CC steam units | SERC | Off-Peak | 616.6667 | 50 | 1 | 1 | 3211-Circulating water pump motors | D1-Forced - Immediate | 852-CC steam units
3220 | Circulating water piping | Balance of Plant | Circulating Water Systems | D1 | Forced - Immediate | 2019 | Coal | CC | 100 | Fossil-Steam | WECC | Winter | 38890.7332 | 358 | 1 | 1 | 3220-Circulating water piping | D1-Forced - Immediate | 100-Fossil-Steam
3220 | Circulating water piping | Balance of Plant | Circulating Water Systems | U1 | Forced - Immediate | 2019 | Coal | CC | 100 | Fossil-Steam | SERC | Off-Peak | 247280.15 | 683 | 1 | 1 | 3220-Circulating water piping | U1-Forced - Immediate | 100-Fossil-Steam
3220 | Circulating water piping | Balance of Plant | Circulating Water Systems | D1 | Forced - Immediate | 2019 | Coal | CC | 100 | Fossil-Steam | MRO | Summer | 31488 | 328 | 1 | 1 | 3220-Circulating water piping | D1-Forced - Immediate | 100-Fossil-Steam
3220 | Circulating water piping | Balance of Plant | Circulating Water Systems | D1 | Forced - Immediate | 2019 | Gas | GG | 100 | Fossil-Steam | WECC | Summer | 1927.7499 | 165 | 1 | 1 | 3220-Circulating water piping | D1-Forced - Immediate | 100-Fossil-Steam
3220 | Circulating water piping | Balance of Plant | Circulating Water Systems | U1 | Forced - Immediate | 2019 | Gas | GG | 100 | Fossil-Steam | SERC | Summer | 99888 | 480 | 1 | 1 | 3220-Circulating water piping | U1-Forced - Immediate | 100-Fossil-Steam
3220 | Circulating water piping | Balance of Plant | Circulating Water Systems | U1 | Forced - Immediate | 2019 | Gas | GG | 100 | Fossil-Steam | WECC | Winter | 33983.7333 | 104 | 1 | 1 | 3220-Circulating water piping | U1-Forced - Immediate | 100-Fossil-Steam
3220 | Circulating water piping | Balance of Plant | Circulating Water Systems | SF | Startup Failure | 2019 | Coal | LI | 100 | Fossil-Steam | MRO | Winter | 3518.6665 | 455 | 1 | 1 | 3220-Circulating water piping | SF-Startup Failure | 100-Fossil-Steam
3220 | Circulating water piping | Balance of Plant | Circulating Water Systems | U2 | Forced - Delayed | 2019 | Coal | CC | 100 | Fossil-Steam | SERC | Off-Peak | 24486.3079 | 141.24 | 1 | 1 | 3220-Circulating water piping | U2-Forced - Delayed | 100-Fossil-Steam
3220 | Circulating water piping | Balance of Plant | Circulating Water Systems | D3 | Forced - Postponed | 2019 | Gas | GG | 100 | Fossil-Steam | SERC | Winter | 16869.6 | 88 | 1 | 1 | 3220-Circulating water piping | D3-Forced - Postponed | 100-Fossil-Steam
3220 | Circulating water piping | Balance of Plant | Circulating Water Systems | U1 | Forced - Immediate | 2019 | Waste Heat | WH | 100 | Fossil-Steam | TRE | Summer | 934.82 | 17.2 | 1 | 1 | 3220-Circulating water piping | U1-Forced - Immediate | 100-Fossil-Steam
3220 | Circulating water piping | Balance of Plant | Circulating Water Systems | D1 | Forced - Immediate | 2019 | Coal | CC | 100 | Fossil-Steam | RFC | Off-Peak | 563.9999 | 144 | 1 | 1 | 3220-Circulating water piping | D1-Forced - Immediate | 100-Fossil-Steam
3220 | Circulating water piping | Balance of Plant | Circulating Water Systems | D1 | Forced - Immediate | 2019 | Coal | CC | 100 | Fossil-Steam | SERC | Summer | 3384 | 282 | 1 | 1 | 3220-Circulating water piping | D1-Forced - Immediate | 100-Fossil-Steam
3220 | Circulating water piping | Balance of Plant | Circulating Water Systems | D1 | Forced - Immediate | 2019 | Coal | CC | 100 | Fossil-Steam | WECC | Winter | 256.5664 | 358 | 1 | 1 | 3220-Circulating water piping | D1-Forced - Immediate | 100-Fossil-Steam
3220 | Circulating water piping | Balance of Plant | Circulating Water Systems | D1 | Forced - Immediate | 2019 | Coal | CC | 100 | Fossil-Steam | WECC | Winter | 1215.1666 | 230 | 1 | 1 | 3220-Circulating water piping | D1-Forced - Immediate | 100-Fossil-Steam
3220 | Circulating water piping | Balance of Plant | Circulating Water Systems | U1 | Forced - Immediate | 2019 | Coal | CC | 100 | Fossil-Steam | MRO | Winter | 43522.5 | 525 | 1 | 1 | 3220-Circulating water piping | U1-Forced - Immediate | 100-Fossil-Steam
3220 | Circulating water piping | Balance of Plant | Circulating Water Systems | U1 | Forced - Immediate | 2019 | Oil | OO | 100 | Fossil-Steam | NPCC | Winter | 10185.4997 | 390 | 1 | 1 | 3220-Circulating water piping | U1-Forced - Immediate | 100-Fossil-Steam
3220 | Circulating water piping | Balance of Plant | Circulating Water Systems | U2 | Forced - Delayed | 2019 | Coal | CC | 100 | Fossil-Steam | MRO | Summer | 12598.4249 | 359.1 | 1 | 1 | 3220-Circulating water piping | U2-Forced - Delayed | 100-Fossil-Steam
3220 | Circulating water piping | Balance of Plant | Circulating Water Systems | U1 | Forced - Immediate | 2019 | Oil | OO | 100 | Fossil-Steam | RFC | Summer | 20751.8999 | 153 | 1 | 1 | 3220-Circulating water piping | U1-Forced - Immediate | 100-Fossil-Steam
3220 | Circulating water piping | Balance of Plant | Circulating Water Systems | U2 | Forced - Delayed | 2019 | Coal | CC | 100 | Fossil-Steam | MRO | Off-Peak | 56483 | 105 | 1 | 1 | 3220-Circulating water piping | U2-Forced - Delayed | 100-Fossil-Steam
3220 | Circulating water piping | Balance of Plant | Circulating Water Systems | U2 | Forced - Delayed | 2019 | Gas | GG | 100 | Fossil-Steam | MRO | Summer | 307850.4 | 338 | 1 | 1 | 3220-Circulating water piping | U2-Forced - Delayed | 100-Fossil-Steam
3220 | Circulating water piping | Balance of Plant | Circulating Water Systems | SF | Startup Failure | 2019 | Coal | CC | 100 | Fossil-Steam | SERC | Off-Peak | 20073.4861 | 813.79 | 1 | 1 | 3220-Circulating water piping | SF-Startup Failure | 100-Fossil-Steam
3220 | Circulating water piping | Balance of Plant | Circulating Water Systems | U1 | Forced - Immediate | 2019 | Coal | CC | 100 | Fossil-Steam | SERC | Off-Peak | 232081.2 | 684 | 1 | 1 | 3220-Circulating water piping | U1-Forced - Immediate | 100-Fossil-Steam
3220 | Circulating water piping | Balance of Plant | Circulating Water Systems | U1 | Forced - Immediate | 2019 | Coal | CC | 100 | Fossil-Steam | WECC | Winter | 109437.4995 | 750 | 1 | 1 | 3220-Circulating water piping | U1-Forced - Immediate | 100-Fossil-Steam
3220 | Circulating water piping | Balance of Plant | Circulating Water Systems | U1 | Forced - Immediate | 2019 | Gas | GG | 850 | Combined Cycle Block | SERC | Summer | 3924.4998 | 501 | 1 | 1 | 3220-Circulating water piping | U1-Forced - Immediate | 850-Combined Cycle Block
3220 | Circulating water piping | Balance of Plant | Circulating Water Systems | U1 | Forced - Immediate | 2019 | Gas | GG | 851 | CC GT units | WECC | Off-Peak | 5808.25 | 35 | 2 | 2 | 3220-Circulating water piping | U1-Forced - Immediate | 851-CC GT units
3220 | Circulating water piping | Balance of Plant | Circulating Water Systems | U1 | Forced - Immediate | 2019 | Gas | GG | 851 | CC GT units | TRE | Off-Peak | 15548.6666 | 166 | 1 | 1 | 3220-Circulating water piping | U1-Forced - Immediate | 851-CC GT units
3220 | Circulating water piping | Balance of Plant | Circulating Water Systems | U1 | Forced - Immediate | 2019 | Waste Heat | WH | 852 | CC steam units | WECC | Off-Peak | 8131.55 | 49 | 2 | 2 | 3220-Circulating water piping | U1-Forced - Immediate | 852-CC steam units
3221 | Circulating water piping fouling | Balance of Plant | Circulating Water Systems | D1 | Forced - Immediate | 2019 | Coal | CC | 100 | Fossil-Steam | RFC | Summer | 126.42 | 42.14 | 2 | 2 | 3221-Circulating water piping fouling | D1-Forced - Immediate | 100-Fossil-Steam
3221 | Circulating water piping fouling | Balance of Plant | Circulating Water Systems | D1 | Forced - Immediate | 2019 | Oil | OO | 100 | Fossil-Steam | NPCC | Summer | 181.3333 | 40 | 1 | 1 | 3221-Circulating water piping fouling | D1-Forced - Immediate | 100-Fossil-Steam
3221 | Circulating water piping fouling | Balance of Plant | Circulating Water Systems | D1 | Forced - Immediate | 2019 | Coal | CC | 100 | Fossil-Steam | RFC | Summer | 469.5 | 18.78 | 2 | 2 | 3221-Circulating water piping fouling | D1-Forced - Immediate | 100-Fossil-Steam
3221 | Circulating water piping fouling | Balance of Plant | Circulating Water Systems | D2 | Forced - Delayed | 2019 | Waste Heat | WH | 852 | CC steam units | NPCC | Summer | 12.2 | 12.2 | 1 | 1 | 3221-Circulating water piping fouling | D2-Forced - Delayed | 852-CC steam units
3221 | Circulating water piping fouling | Balance of Plant | Circulating Water Systems | D2 | Forced - Delayed | 2019 | Waste Heat | WH | 852 | CC steam units | NPCC | Summer | 14.2 | 14.2 | 1 | 2 | 3221-Circulating water piping fouling | D2-Forced - Delayed | 852-CC steam units
3221 | Circulating water piping fouling | Balance of Plant | Circulating Water Systems | D2 | Forced - Delayed | 2019 | Waste Heat | WH | 852 | CC steam units | NPCC | Summer | 16.22 | 16.22 | 1 | 2 | 3221-Circulating water piping fouling | D2-Forced - Delayed | 852-CC steam units
3221 | Circulating water piping fouling | Balance of Plant | Circulating Water Systems | D2 | Forced - Delayed | 2019 | Waste Heat | WH | 852 | CC steam units | NPCC | Summer | 18.2 | 18.2 | 1 | 2 | 3221-Circulating water piping fouling | D2-Forced - Delayed | 852-CC steam units
3221 | Circulating water piping fouling | Balance of Plant | Circulating Water Systems | D2 | Forced - Delayed | 2019 | Waste Heat | WH | 852 | CC steam units | NPCC | Summer | 44.64 | 22.32 | 1 | 2 | 3221-Circulating water piping fouling | D2-Forced - Delayed | 852-CC steam units
3221 | Circulating water piping fouling | Balance of Plant | Circulating Water Systems | D2 | Forced - Delayed | 2019 | Waste Heat | WH | 852 | CC steam units | NPCC | Summer | 18.24 | 18.24 | 1 | 1 | 3221-Circulating water piping fouling | D2-Forced - Delayed | 852-CC steam units
3221 | Circulating water piping fouling | Balance of Plant | Circulating Water Systems | D2 | Forced - Delayed | 2019 | Waste Heat | WH | 852 | CC steam units | NPCC | Summer | 14.19 | 14.19 | 1 | 2 | 3221-Circulating water piping fouling | D2-Forced - Delayed | 852-CC steam units
3221 | Circulating water piping fouling | Balance of Plant | Circulating Water Systems | D2 | Forced - Delayed | 2019 | Waste Heat | WH | 852 | CC steam units | NPCC | Summer | 16.19 | 16.19 | 1 | 2 | 3221-Circulating water piping fouling | D2-Forced - Delayed | 852-CC steam units
3221 | Circulating water piping fouling | Balance of Plant | Circulating Water Systems | D2 | Forced - Delayed | 2019 | Waste Heat | WH | 852 | CC steam units | NPCC | Off-Peak | 42.19 | 42.19 | 1 | 1 | 3221-Circulating water piping fouling | D2-Forced - Delayed | 852-CC steam units
3221 | Circulating water piping fouling | Balance of Plant | Circulating Water Systems | D2 | Forced - Delayed | 2019 | Waste Heat | WH | 852 | CC steam units | NPCC | Summer | 12.19 | 12.19 | 1 | 2 | 3221-Circulating water piping fouling | D2-Forced - Delayed | 852-CC steam units
3221 | Circulating water piping fouling | Balance of Plant | Circulating Water Systems | D2 | Forced - Delayed | 2019 | Waste Heat | WH | 852 | CC steam units | NPCC | Summer | 24.27 | 24.27 | 1 | 1 | 3221-Circulating water piping fouling | D2-Forced - Delayed | 852-CC steam units
3221 | Circulating water piping fouling | Balance of Plant | Circulating Water Systems | D2 | Forced - Delayed | 2019 | Waste Heat | WH | 852 | CC steam units | NPCC | Summer | 52.84 | 26.42 | 1 | 2 | 3221-Circulating water piping fouling | D2-Forced - Delayed | 852-CC steam units
3221 | Circulating water piping fouling | Balance of Plant | Circulating Water Systems | D2 | Forced - Delayed | 2019 | Waste Heat | WH | 852 | CC steam units | NPCC | Summer | 28.36 | 28.36 | 1 | 1 | 3221-Circulating water piping fouling | D2-Forced - Delayed | 852-CC steam units
3221 | Circulating water piping fouling | Balance of Plant | Circulating Water Systems | D2 | Forced - Delayed | 2019 | Waste Heat | WH | 852 | CC steam units | NPCC | Summer | 24.22 | 24.22 | 1 | 2 | 3221-Circulating water piping fouling | D2-Forced - Delayed | 852-CC steam units
3221 | Circulating water piping fouling | Balance of Plant | Circulating Water Systems | D2 | Forced - Delayed | 2019 | Waste Heat | WH | 852 | CC steam units | NPCC | Summer | 24.36 | 24.36 | 1 | 2 | 3221-Circulating water piping fouling | D2-Forced - Delayed | 852-CC steam units
3221 | Circulating water piping fouling | Balance of Plant | Circulating Water Systems | D2 | Forced - Delayed | 2019 | Waste Heat | WH | 852 | CC steam units | NPCC | Summer | 26.32 | 26.32 | 1 | 1 | 3221-Circulating water piping fouling | D2-Forced - Delayed | 852-CC steam units
3221 | Circulating water piping fouling | Balance of Plant | Circulating Water Systems | D2 | Forced - Delayed | 2019 | Waste Heat | WH | 852 | CC steam units | NPCC | Summer | 44.48 | 22.24 | 1 | 1 | 3221-Circulating water piping fouling | D2-Forced - Delayed | 852-CC steam units
3221 | Circulating water piping fouling | Balance of Plant | Circulating Water Systems | D2 | Forced - Delayed | 2019 | Waste Heat | WH | 852 | CC steam units | NPCC | Summer | 20.27 | 20.27 | 1 | 4 | 3221-Circulating water piping fouling | D2-Forced - Delayed | 852-CC steam units
3221 | Circulating water piping fouling | Balance of Plant | Circulating Water Systems | D2 | Forced - Delayed | 2019 | Waste Heat | WH | 852 | CC steam units | NPCC | Summer | 20.22 | 20.22 | 1 | 1 | 3221-Circulating water piping fouling | D2-Forced - Delayed | 852-CC steam units
3221 | Circulating water piping fouling | Balance of Plant | Circulating Water Systems | D2 | Forced - Delayed | 2019 | Waste Heat | WH | 852 | CC steam units | NPCC | Summer | 30.42 | 30.42 | 1 | 1 | 3221-Circulating water piping fouling | D2-Forced - Delayed | 852-CC steam units
3221 | Circulating water piping fouling | Balance of Plant | Circulating Water Systems | D2 | Forced - Delayed | 2019 | Waste Heat | WH | 852 | CC steam units | NPCC | Summer | 36.48 | 18.24 | 1 | 1 | 3221-Circulating water piping fouling | D2-Forced - Delayed | 852-CC steam units
3221 | Circulating water piping fouling | Balance of Plant | Circulating Water Systems | D2 | Forced - Delayed | 2019 | Waste Heat | WH | 852 | CC steam units | NPCC | Summer | 40.44 | 20.22 | 1 | 1 | 3221-Circulating water piping fouling | D2-Forced - Delayed | 852-CC steam units
3230 | Circulating water valves | Balance of Plant | Circulating Water Systems | D1 | Forced - Immediate | 2019 | Coal | CC | 100 | Fossil-Steam | TRE | Summer | 1219.2997 | 411 | 1 | 1 | 3230-Circulating water valves | D1-Forced - Immediate | 100-Fossil-Steam
3230 | Circulating water valves | Balance of Plant | Circulating Water Systems | D2 | Forced - Delayed | 2019 | Coal | CC | 100 | Fossil-Steam | RFC | Summer | 1272 | 6 | 1 | 1 | 3230-Circulating water valves | D2-Forced - Delayed | 100-Fossil-Steam
3230 | Circulating water valves | Balance of Plant | Circulating Water Systems | U1 | Forced - Immediate | 2019 | Coal | CC | 100 | Fossil-Steam | WECC | Summer | 331.2332 | 523 | 1 | 1 | 3230-Circulating water valves | U1-Forced - Immediate | 100-Fossil-Steam
3230 | Circulating water valves | Balance of Plant | Circulating Water Systems | D1 | Forced - Immediate | 2019 | Coal | CC | 100 | Fossil-Steam | RFC | Summer | 8503.1 | 69 | 1 | 1 | 3230-Circulating water valves | D1-Forced - Immediate | 100-Fossil-Steam
3230 | Circulating water valves | Balance of Plant | Circulating Water Systems | U1 | Forced - Immediate | 2019 | Coal | CC | 100 | Fossil-Steam | SERC | Summer | 11486.6161 | 810.82 | 1 | 1 | 3230-Circulating water valves | U1-Forced - Immediate | 100-Fossil-Steam
3230 | Circulating water valves | Balance of Plant | Circulating Water Systems | D1 | Forced - Immediate | 2019 | Gas | GG | 100 | Fossil-Steam | WECC | Summer | 4628 | 30 | 1 | 1 | 3230-Circulating water valves | D1-Forced - Immediate | 100-Fossil-Steam
3230 | Circulating water valves | Balance of Plant | Circulating Water Systems | D1 | Forced - Immediate | 2019 | Gas | GG | 100 | Fossil-Steam | WECC | Winter | 2281.685 | 41.7 | 1 | 1 | 3230-Circulating water valves | D1-Forced - Immediate | 100-Fossil-Steam
3230 | Circulating water valves | Balance of Plant | Circulating Water Systems | U1 | Forced - Immediate | 2019 | Coal | CC | 100 | Fossil-Steam | SERC | Off-Peak | 112224 | 167 | 1 | 1 | 3230-Circulating water valves | U1-Forced - Immediate | 100-Fossil-Steam
3230 | Circulating water valves | Balance of Plant | Circulating Water Systems | U1 | Forced - Immediate | 2019 | Gas | GG | 100 | Fossil-Steam | WECC | Off-Peak | 405.1833 | 105.7 | 1 | 1 | 3230-Circulating water valves | U1-Forced - Immediate | 100-Fossil-Steam
3230 | Circulating water valves | Balance of Plant | Circulating Water Systems | D1 | Forced - Immediate | 2019 | Coal | CC | 100 | Fossil-Steam | RFC | Off-Peak | 546.75 | 135 | 1 | 1 | 3230-Circulating water valves | D1-Forced - Immediate | 100-Fossil-Steam
3230 | Circulating water valves | Balance of Plant | Circulating Water Systems | D1 | Forced - Immediate | 2019 | Coal | CC | 100 | Fossil-Steam | RFC | Summer | 2195.6 | 44 | 1 | 1 | 3230-Circulating water valves | D1-Forced - Immediate | 100-Fossil-Steam
3230 | Circulating water valves | Balance of Plant | Circulating Water Systems | D2 | Forced - Delayed | 2019 | Coal | CC | 100 | Fossil-Steam | RFC | Summer | 77 | 3.5 | 1 | 1 | 3230-Circulating water valves | D2-Forced - Delayed | 100-Fossil-Steam
3230 | Circulating water valves | Balance of Plant | Circulating Water Systems | D2 | Forced - Delayed | 2019 | Coal | CC | 100 | Fossil-Steam | RFC | Summer | 162.5 | 12.5 | 1 | 1 | 3230-Circulating water valves | D2-Forced - Delayed | 100-Fossil-Steam
3230 | Circulating water valves | Balance of Plant | Circulating Water Systems | U1 | Forced - Immediate | 2019 | Coal | CC | 100 | Fossil-Steam | SERC | Off-Peak | 107180.65 | 163 | 1 | 1 | 3230-Circulating water valves | U1-Forced - Immediate | 100-Fossil-Steam
3230 | Circulating water valves | Balance of Plant | Circulating Water Systems | D1 | Forced - Immediate | 2019 | Gas | GG | 100 | Fossil-Steam | WECC | Off-Peak | 2304.705 | 47.7 | 1 | 1 | 3230-Circulating water valves | D1-Forced - Immediate | 100-Fossil-Steam
3230 | Circulating water valves | Balance of Plant | Circulating Water Systems | D2 | Forced - Delayed | 2019 | Coal | CC | 100 | Fossil-Steam | RFC | Summer | 450.5 | 5.3 | 1 | 1 | 3230-Circulating water valves | D2-Forced - Delayed | 100-Fossil-Steam
3230 | Circulating water valves | Balance of Plant | Circulating Water Systems | D1 | Forced - Immediate | 2019 | Gas | GG | 100 | Fossil-Steam | SERC | Summer | 15408 | 321 | 1 | 1 | 3230-Circulating water valves | D1-Forced - Immediate | 100-Fossil-Steam
3230 | Circulating water valves | Balance of Plant | Circulating Water Systems | D2 | Forced - Delayed | 2019 | Coal | CC | 100 | Fossil-Steam | RFC | Summer | 41.6 | 3.2 | 1 | 1 | 3230-Circulating water valves | D2-Forced - Delayed | 100-Fossil-Steam
3230 | Circulating water valves | Balance of Plant | Circulating Water Systems | D2 | Forced - Delayed | 2019 | Coal | CC | 100 | Fossil-Steam | RFC | Summer | 91 | 13 | 1 | 1 | 3230-Circulating water valves | D2-Forced - Delayed | 100-Fossil-Steam
3230 | Circulating water valves | Balance of Plant | Circulating Water Systems | D2 | Forced - Delayed | 2019 | Coal | CC | 100 | Fossil-Steam | RFC | Summer | 208 | 4 | 1 | 1 | 3230-Circulating water valves | D2-Forced - Delayed | 100-Fossil-Steam
3230 | Circulating water valves | Balance of Plant | Circulating Water Systems | D1 | Forced - Immediate | 2019 | Nuclear | NU | 200 | Nuclear | RFC | Off-Peak | 44 | 22 | 1 | 1 | 3230-Circulating water valves | D1-Forced - Immediate | 200-Nuclear
3230 | Circulating water valves | Balance of Plant | Circulating Water Systems | D1 | Forced - Immediate | 2019 | Nuclear | NU | 200 | Nuclear | RFC | Off-Peak | 103.4 | 22 | 1 | 1 | 3230-Circulating water valves | D1-Forced - Immediate | 200-Nuclear
3230 | Circulating water valves | Balance of Plant | Circulating Water Systems | D1 | Forced - Immediate | 2019 | Nuclear | NU | 200 | Nuclear | RFC | Summer | 37.4 | 22 | 1 | 1 | 3230-Circulating water valves | D1-Forced - Immediate | 200-Nuclear
3230 | Circulating water valves | Balance of Plant | Circulating Water Systems | D1 | Forced - Immediate | 2019 | Nuclear | NU | 200 | Nuclear | RFC | Summer | 380.6063 | 617.2 | 1 | 1 | 3230-Circulating water valves | D1-Forced - Immediate | 200-Nuclear
3230 | Circulating water valves | Balance of Plant | Circulating Water Systems | U1 | Forced - Immediate | 2019 | Nuclear | NU | 200 | Nuclear | RFC | Summer | 51939.1326 | 1172 | 1 | 1 | 3230-Circulating water valves | U1-Forced - Immediate | 200-Nuclear
3230 | Circulating water valves | Balance of Plant | Circulating Water Systems | D1 | Forced - Immediate | 2019 | Nuclear | NU | 200 | Nuclear | RFC | Off-Peak | 28.2333 | 22 | 1 | 1 | 3230-Circulating water valves | D1-Forced - Immediate | 200-Nuclear
3230 | Circulating water valves | Balance of Plant | Circulating Water Systems | D1 | Forced - Immediate | 2019 | Nuclear | NU | 200 | Nuclear | RFC | Off-Peak | 13.9333 | 22 | 1 | 1 | 3230-Circulating water valves | D1-Forced - Immediate | 200-Nuclear
3230 | Circulating water valves | Balance of Plant | Circulating Water Systems | D1 | Forced - Immediate | 2019 | Nuclear | NU | 200 | Nuclear | RFC | Summer | 43.6333 | 22 | 1 | 1 | 3230-Circulating water valves | D1-Forced - Immediate | 200-Nuclear
3230 | Circulating water valves | Balance of Plant | Circulating Water Systems | D1 | Forced - Immediate | 2019 | Nuclear | NU | 200 | Nuclear | RFC | Summer | 31804.9232 | 269.8 | 1 | 1 | 3230-Circulating water valves | D1-Forced - Immediate | 200-Nuclear
3230 | Circulating water valves | Balance of Plant | Circulating Water Systems | U1 | Forced - Immediate | 2019 | Gas | GG | 850 | Combined Cycle Block | SERC | Off-Peak | 4766.1333 | 244 | 1 | 1 | 3230-Circulating water valves | U1-Forced - Immediate | 850-Combined Cycle Block
3230 | Circulating water valves | Balance of Plant | Circulating Water Systems | D1 | Forced - Immediate | 2019 | Gas | GG | 850 | Combined Cycle Block | RFC | Summer | 1933.75 | 91 | 1 | 1 | 3230-Circulating water valves | D1-Forced - Immediate | 850-Combined Cycle Block
3230 | Circulating water valves | Balance of Plant | Circulating Water Systems | U1 | Forced - Immediate | 2019 | Gas | GG | 850 | Combined Cycle Block | SERC | Off-Peak | 614.0665 | 244 | 1 | 1 | 3230-Circulating water valves | U1-Forced - Immediate | 850-Combined Cycle Block
3230 | Circulating water valves | Balance of Plant | Circulating Water Systems | D1 | Forced - Immediate | 2019 | Gas | GG | 851 | CC GT units | SERC | Summer | 31.1625 | 69.25 | 1 | 1 | 3230-Circulating water valves | D1-Forced - Immediate | 851-CC GT units
3230 | Circulating water valves | Balance of Plant | Circulating Water Systems | D1 | Forced - Immediate | 2019 | Gas | GG | 851 | CC GT units | SERC | Summer | 31.4145 | 69.81 | 1 | 1 | 3230-Circulating water valves | D1-Forced - Immediate | 851-CC GT units
3230 | Circulating water valves | Balance of Plant | Circulating Water Systems | U1 | Forced - Immediate | 2019 | Gas | GG | 851 | CC GT units | NPCC | Off-Peak | 3827.8333 | 238 | 1 | 1 | 3230-Circulating water valves | U1-Forced - Immediate | 851-CC GT units
3230 | Circulating water valves | Balance of Plant | Circulating Water Systems | D1 | Forced - Immediate | 2019 | Gas | GG | 851 | CC GT units | SERC | Summer | 31.212 | 69.36 | 1 | 1 | 3230-Circulating water valves | D1-Forced - Immediate | 851-CC GT units
3230 | Circulating water valves | Balance of Plant | Circulating Water Systems | D1 | Forced - Immediate | 2019 | Gas | GG | 851 | CC GT units | SERC | Summer | 31.374 | 69.72 | 1 | 1 | 3230-Circulating water valves | D1-Forced - Immediate | 851-CC GT units
3230 | Circulating water valves | Balance of Plant | Circulating Water Systems | D1 | Forced - Immediate | 2019 | Waste Heat | WH | 852 | CC steam units | WECC | Summer | 51.3333 | 44 | 1 | 1 | 3230-Circulating water valves | D1-Forced - Immediate | 852-CC steam units
3230 | Circulating water valves | Balance of Plant | Circulating Water Systems | D1 | Forced - Immediate | 2019 | Gas | GG | 852 | CC steam units | SERC | Summer | 57.1905 | 127.09 | 1 | 1 | 3230-Circulating water valves | D1-Forced - Immediate | 852-CC steam units
3230 | Circulating water valves | Balance of Plant | Circulating Water Systems | U1 | Forced - Immediate | 2019 | Waste Heat | WH | 852 | CC steam units | RFC | Off-Peak | 572.2665 | 232 | 1 | 1 | 3230-Circulating water valves | U1-Forced - Immediate | 852-CC steam units
3230 | Circulating water valves | Balance of Plant | Circulating Water Systems | U1 | Forced - Immediate | 2019 | Waste Heat | WH | 852 | CC steam units | NPCC | Off-Peak | 4052.9999 | 252 | 1 | 1 | 3230-Circulating water valves | U1-Forced - Immediate | 852-CC steam units
3231 | Waterbox | Balance of Plant | Circulating Water Systems | D1 | Forced - Immediate | 2019 | Coal | CC | 100 | Fossil-Steam | WECC | Winter | 197.9999 | 216 | 1 | 1 | 3231-Waterbox | D1-Forced - Immediate | 100-Fossil-Steam
3231 | Waterbox | Balance of Plant | Circulating Water Systems | U1 | Forced - Immediate | 2019 | Gas | GG | 100 | Fossil-Steam | TRE | Summer | 1969.5 | 78 | 1 | 1 | 3231-Waterbox | U1-Forced - Immediate | 100-Fossil-Steam
3231 | Waterbox | Balance of Plant | Circulating Water Systems | U3 | Forced - Postponed | 2019 | Gas | GG | 100 | Fossil-Steam | MRO | Off-Peak | 1674 | 93 | 1 | 1 | 3231-Waterbox | U3-Forced - Postponed | 100-Fossil-Steam
3231 | Waterbox | Balance of Plant | Circulating Water Systems | D1 | Forced - Immediate | 2019 | Coal | CC | 100 | Fossil-Steam | RFC | Summer | 1199 | 110 | 1 | 1 | 3231-Waterbox | D1-Forced - Immediate | 100-Fossil-Steam
3231 | Waterbox | Balance of Plant | Circulating Water Systems | SF | Startup Failure | 2019 | Gas | GG | 100 | Fossil-Steam | TRE | Off-Peak | 10781.6998 | 747 | 1 | 1 | 3231-Waterbox | SF-Startup Failure | 100-Fossil-Steam
3231 | Waterbox | Balance of Plant | Circulating Water Systems | D1 | Forced - Immediate | 2019 | Coal | CC | 100 | Fossil-Steam | RFC | Summer | 125.49 | 41.83 | 2 | 2 | 3231-Waterbox | D1-Forced - Immediate | 100-Fossil-Steam
3231 | Waterbox | Balance of Plant | Circulating Water Systems | D1 | Forced - Immediate | 2019 | Coal | CC | 100 | Fossil-Steam | WECC | Winter | 216 | 216 | 1 | 1 | 3231-Waterbox | D1-Forced - Immediate | 100-Fossil-Steam
3231 | Waterbox | Balance of Plant | Circulating Water Systems | D1 | Forced - Immediate | 2019 | Gas | GG | 100 | Fossil-Steam | SERC | Summer | 1356.6666 | 148 | 1 | 1 | 3231-Waterbox | D1-Forced - Immediate | 100-Fossil-Steam
3231 | Waterbox | Balance of Plant | Circulating Water Systems | U1 | Forced - Immediate | 2019 | Coal | CC | 100 | Fossil-Steam | SERC | Summer | 8575.2999 | 174 | 1 | 1 | 3231-Waterbox | U1-Forced - Immediate | 100-Fossil-Steam
3231 | Waterbox | Balance of Plant | Circulating Water Systems | D1 | Forced - Immediate | 2019 | Coal | CC | 100 | Fossil-Steam | RFC | Summer | 170.16 | 85.08 | 2 | 2 | 3231-Waterbox | D1-Forced - Immediate | 100-Fossil-Steam
3231 | Waterbox | Balance of Plant | Circulating Water Systems | D1 | Forced - Immediate | 2019 | Coal | CC | 100 | Fossil-Steam | RFC | Summer | 6720 | 140 | 1 | 1 | 3231-Waterbox | D1-Forced - Immediate | 100-Fossil-Steam
3231 | Waterbox | Balance of Plant | Circulating Water Systems | D1 | Forced - Immediate | 2019 | Coal | CC | 100 | Fossil-Steam | NPCC | Winter | 354.1666 | 170 | 1 | 1 | 3231-Waterbox | D1-Forced - Immediate | 100-Fossil-Steam
3231 | Waterbox | Balance of Plant | Circulating Water Systems | D1 | Forced - Immediate | 2019 | Coal | CC | 100 | Fossil-Steam | SERC | Off-Peak | 57102.4999 | 210 | 1 | 1 | 3231-Waterbox | D1-Forced - Immediate | 100-Fossil-Steam
3231 | Waterbox | Balance of Plant | Circulating Water Systems | D2 | Forced - Delayed | 2019 | Coal | CC | 100 | Fossil-Steam | SERC | Summer | 2347.55 | 87 | 1 | 1 | 3231-Waterbox | D2-Forced - Delayed | 100-Fossil-Steam
3231 | Waterbox | Balance of Plant | Circulating Water Systems | D2 | Forced - Delayed | 2019 | Gas | GG | 100 | Fossil-Steam | TRE | Summer | 1376.5333 | 232 | 1 | 1 | 3231-Waterbox | D2-Forced - Delayed | 100-Fossil-Steam
3231 | Waterbox | Balance of Plant | Circulating Water Systems | D2 | Forced - Delayed | 2019 | Gas | GG | 100 | Fossil-Steam | SERC | Winter | 11931.3333 | 88 | 1 | 1 | 3231-Waterbox | D2-Forced - Delayed | 100-Fossil-Steam
3231 | Waterbox | Balance of Plant | Circulating Water Systems | D3 | Forced - Postponed | 2019 | Nuclear | NU | 200 | Nuclear | RFC | Winter | 33046.9333 | 172 | 1 | 1 | 3231-Waterbox | D3-Forced - Postponed | 200-Nuclear
3231 | Waterbox | Balance of Plant | Circulating Water Systems | D3 | Forced - Postponed | 2019 | Nuclear | NU | 200 | Nuclear | RFC | Winter | 737.9166 | 55 | 1 | 1 | 3231-Waterbox | D3-Forced - Postponed | 200-Nuclear
3231 | Waterbox | Balance of Plant | Circulating Water Systems | D3 | Forced - Postponed | 2019 | Nuclear | NU | 200 | Nuclear | RFC | Winter | 1926.85 | 89 | 1 | 1 | 3231-Waterbox | D3-Forced - Postponed | 200-Nuclear
3231 | Waterbox | Balance of Plant | Circulating Water Systems | D3 | Forced - Postponed | 2019 | Nuclear | NU | 200 | Nuclear | RFC | Winter | 1134 | 54 | 1 | 1 | 3231-Waterbox | D3-Forced - Postponed | 200-Nuclear
3231 | Waterbox | Balance of Plant | Circulating Water Systems | D3 | Forced - Postponed | 2019 | Nuclear | NU | 200 | Nuclear | RFC | Winter | 1473 | 60 | 1 | 1 | 3231-Waterbox | D3-Forced - Postponed | 200-Nuclear
3231 | Waterbox | Balance of Plant | Circulating Water Systems | D3 | Forced - Postponed | 2019 | Nuclear | NU | 200 | Nuclear | RFC | Winter | 2237.9999 | 90 | 1 | 1 | 3231-Waterbox | D3-Forced - Postponed | 200-Nuclear
3231 | Waterbox | Balance of Plant | Circulating Water Systems | D3 | Forced - Postponed | 2019 | Gas | GG | 850 | Combined Cycle Block | SERC | Winter | 654 | 218 | 1 | 1 | 3231-Waterbox | D3-Forced - Postponed | 850-Combined Cycle Block
3231 | Waterbox | Balance of Plant | Circulating Water Systems | D3 | Forced - Postponed | 2019 | Gas | GG | 850 | Combined Cycle Block | SERC | Winter | 374.2332 | 218 | 1 | 1 | 3231-Waterbox | D3-Forced - Postponed | 850-Combined Cycle Block
3231 | Waterbox | Balance of Plant | Circulating Water Systems | D1 | Forced - Immediate | 2019 | Gas | GG | 851 | CC GT units | TRE | Off-Peak | 245.3333 | 40 | 1 | 1 | 3231-Waterbox | D1-Forced - Immediate | 851-CC GT units
3231 | Waterbox | Balance of Plant | Circulating Water Systems | D1 | Forced - Immediate | 2019 | Waste Heat | WH | 852 | CC steam units | TRE | Off-Peak | 288.2667 | 47 | 1 | 1 | 3231-Waterbox | D1-Forced - Immediate | 852-CC steam units
3232 | Condenser tube cleaning system including debris filter | Balance of Plant | Circulating Water Systems | D1 | Forced - Immediate | 2019 | Coal | CC | 100 | Fossil-Steam | SERC | Summer | 59.55 | 397 | 1 | 1 | 3232-Condenser tube cleaning system including debris filter | D1-Forced - Immediate | 100-Fossil-Steam
3232 | Condenser tube cleaning system including debris filter | Balance of Plant | Circulating Water Systems | D1 | Forced - Immediate | 2019 | Coal | CC | 100 | Fossil-Steam | SERC | Winter | 212.6665 | 319 | 1 | 1 | 3232-Condenser tube cleaning system including debris filter | D1-Forced - Immediate | 100-Fossil-Steam
3232 | Condenser tube cleaning system including debris filter | Balance of Plant | Circulating Water Systems | D1 | Forced - Immediate | 2019 | Coal | CC | 100 | Fossil-Steam | SERC | Winter | 507.0331 | 371 | 1 | 1 | 3232-Condenser tube cleaning system including debris filter | D1-Forced - Immediate | 100-Fossil-Steam
3232 | Condenser tube cleaning system including debris filter | Balance of Plant | Circulating Water Systems | U1 | Forced - Immediate | 2019 | Gas | GG | 100 | Fossil-Steam | TRE | Summer | 9435 | 300 | 1 | 1 | 3232-Condenser tube cleaning system including debris filter | U1-Forced - Immediate | 100-Fossil-Steam
3232 | Condenser tube cleaning system including debris filter | Balance of Plant | Circulating Water Systems | D1 | Forced - Immediate | 2019 | Coal | CC | 100 | Fossil-Steam | SERC | Summer | 50.3999 | 378 | 1 | 1 | 3232-Condenser tube cleaning system including debris filter | D1-Forced - Immediate | 100-Fossil-Steam
3232 | Condenser tube cleaning system including debris filter | Balance of Plant | Circulating Water Systems | D1 | Forced - Immediate | 2019 | Coal | CC | 100 | Fossil-Steam | SERC | Winter | 49.4665 | 371 | 1 | 1 | 3232-Condenser tube cleaning system including debris filter | D1-Forced - Immediate | 100-Fossil-Steam
3232 | Condenser tube cleaning system including debris filter | Balance of Plant | Circulating Water Systems | D1 | Forced - Immediate | 2019 | Coal | CC | 100 | Fossil-Steam | SERC | Winter | 68.0165 | 371 | 1 | 1 | 3232-Condenser tube cleaning system including debris filter | D1-Forced - Immediate | 100-Fossil-Steam
3232 | Condenser tube cleaning system including debris filter | Balance of Plant | Circulating Water Systems | D1 | Forced - Immediate | 2019 | Coal | CC | 100 | Fossil-Steam | SERC | Off-Peak | 46.7499 | 255 | 1 | 1 | 3232-Condenser tube cleaning system including debris filter | D1-Forced - Immediate | 100-Fossil-Steam
3232 | Condenser tube cleaning system including debris filter | Balance of Plant | Circulating Water Systems | D1 | Forced - Immediate | 2019 | Coal | CC | 100 | Fossil-Steam | SERC | Winter | 136.4 | 341 | 1 | 1 | 3232-Condenser tube cleaning system including debris filter | D1-Forced - Immediate | 100-Fossil-Steam
3232 | Condenser tube cleaning system including debris filter | Balance of Plant | Circulating Water Systems | D1 | Forced - Immediate | 2019 | Coal | CC | 100 | Fossil-Steam | SERC | Summer | 103.5 | 230 | 1 | 1 | 3232-Condenser tube cleaning system including debris filter | D1-Forced - Immediate | 100-Fossil-Steam
3232 | Condenser tube cleaning system including debris filter | Balance of Plant | Circulating Water Systems | D1 | Forced - Immediate | 2019 | Coal | CC | 100 | Fossil-Steam | SERC | Winter | 260.5165 | 319 | 1 | 1 | 3232-Condenser tube cleaning system including debris filter | D1-Forced - Immediate | 100-Fossil-Steam
3232 | Condenser tube cleaning system including debris filter | Balance of Plant | Circulating Water Systems | D1 | Forced - Immediate | 2019 | Coal | CC | 100 | Fossil-Steam | SERC | Winter | 55.65 | 371 | 1 | 1 | 3232-Condenser tube cleaning system including debris filter | D1-Forced - Immediate | 100-Fossil-Steam
3232 | Condenser tube cleaning system including debris filter | Balance of Plant | Circulating Water Systems | D1 | Forced - Immediate | 2019 | Coal | CC | 100 | Fossil-Steam | SERC | Summer | 688.9998 | 318 | 1 | 1 | 3232-Condenser tube cleaning system including debris filter | D1-Forced - Immediate | 100-Fossil-Steam
3232 | Condenser tube cleaning system including debris filter | Balance of Plant | Circulating Water Systems | D1 | Forced - Immediate | 2019 | Coal | CC | 100 | Fossil-Steam | SERC | Winter | 346.7498 | 285 | 1 | 1 | 3232-Condenser tube cleaning system including debris filter | D1-Forced - Immediate | 100-Fossil-Steam
3232 | Condenser tube cleaning system including debris filter | Balance of Plant | Circulating Water Systems | D1 | Forced - Immediate | 2019 | Coal | CC | 100 | Fossil-Steam | SERC | Off-Peak | 204 | 240 | 1 | 1 | 3232-Condenser tube cleaning system including debris filter | D1-Forced - Immediate | 100-Fossil-Steam
3232 | Condenser tube cleaning system including debris filter | Balance of Plant | Circulating Water Systems | D3 | Forced - Postponed | 2019 | Gas | GG | 850 | Combined Cycle Block | WECC | Off-Peak | 1696.6665 | 509 | 1 | 1 | 3232-Condenser tube cleaning system including debris filter | D3-Forced - Postponed | 850-Combined Cycle Block
3232 | Condenser tube cleaning system including debris filter | Balance of Plant | Circulating Water Systems | U3 | Forced - Postponed | 2019 | Gas | GG | 850 | Combined Cycle Block | WECC | Winter | 7131.4998 | 510 | 1 | 1 | 3232-Condenser tube cleaning system including debris filter | U3-Forced - Postponed | 850-Combined Cycle Block
3232 | Condenser tube cleaning system including debris filter | Balance of Plant | Circulating Water Systems | U1 | Forced - Immediate | 2019 | Gas | GG | 851 | CC GT units | TRE | Summer | 1373.75 | 157 | 1 | 1 | 3232-Condenser tube cleaning system including debris filter | U1-Forced - Immediate | 851-CC GT units
3232 | Condenser tube cleaning system including debris filter | Balance of Plant | Circulating Water Systems | D1 | Forced - Immediate | 2019 | Gas | GG | 851 | CC GT units | TRE | Summer | 497.4167 | 47 | 1 | 1 | 3232-Condenser tube cleaning system including debris filter | D1-Forced - Immediate | 851-CC GT units
3232 | Condenser tube cleaning system including debris filter | Balance of Plant | Circulating Water Systems | U1 | Forced - Immediate | 2019 | Gas | GG | 851 | CC GT units | TRE | Summer | 3357.1833 | 157 | 1 | 1 | 3232-Condenser tube cleaning system including debris filter | U1-Forced - Immediate | 851-CC GT units
3232 | Condenser tube cleaning system including debris filter | Balance of Plant | Circulating Water Systems | D1 | Forced - Immediate | 2019 | Gas | GG | 852 | CC steam units | TRE | Summer | 2762.6665 | 259 | 1 | 1 | 3232-Condenser tube cleaning system including debris filter | D1-Forced - Immediate | 852-CC steam units
3232 | Condenser tube cleaning system including debris filter | Balance of Plant | Circulating Water Systems | D1 | Forced - Immediate | 2019 | Gas | GG | 852 | CC steam units | TRE | Summer | 325.95 | 159 | 1 | 1 | 3232-Condenser tube cleaning system including debris filter | D1-Forced - Immediate | 852-CC steam units
3232 | Condenser tube cleaning system including debris filter | Balance of Plant | Circulating Water Systems | U1 | Forced - Immediate | 2019 | Gas | GG | 852 | CC steam units | TRE | Summer | 2764.6665 | 319 | 1 | 1 | 3232-Condenser tube cleaning system including debris filter | U1-Forced - Immediate | 852-CC steam units
3233 | Circulating water priming system | Balance of Plant | Circulating Water Systems | U1 | Forced - Immediate | 2019 | Gas | GG | 100 | Fossil-Steam | SERC | Summer | 481.5998 | 258 | 1 | 1 | 3233-Circulating water priming system | U1-Forced - Immediate | 100-Fossil-Steam
3238 | Cooling tower fan motors | Balance of Plant | Circulating Water Systems | D1 | Forced - Immediate | 2019 | Coal | CC | 100 | Fossil-Steam | SERC | Summer | 193.3333 | 29 | 1 | 1 | 3238-Cooling tower fan motors | D1-Forced - Immediate | 100-Fossil-Steam
3238 | Cooling tower fan motors | Balance of Plant | Circulating Water Systems | D1 | Forced - Immediate | 2019 | Coal | CC | 100 | Fossil-Steam | SERC | Summer | 198.4 | 48 | 1 | 1 | 3238-Cooling tower fan motors | D1-Forced - Immediate | 100-Fossil-Steam
3238 | Cooling tower fan motors | Balance of Plant | Circulating Water Systems | D1 | Forced - Immediate | 2019 | Coal | CC | 100 | Fossil-Steam | SERC | Summer | 260 | 48 | 1 | 1 | 3238-Cooling tower fan motors | D1-Forced - Immediate | 100-Fossil-Steam
3238 | Cooling tower fan motors | Balance of Plant | Circulating Water Systems | D1 | Forced - Immediate | 2019 | Coal | CC | 100 | Fossil-Steam | WECC | Off-Peak | 203.3333 | 122 | 1 | 1 | 3238-Cooling tower fan motors | D1-Forced - Immediate | 100-Fossil-Steam
3238 | Cooling tower fan motors | Balance of Plant | Circulating Water Systems | D1 | Forced - Immediate | 2019 | Coal | LI | 100 | Fossil-Steam | MRO | Summer | 67.5 | 27 | 1 | 1 | 3238-Cooling tower fan motors | D1-Forced - Immediate | 100-Fossil-Steam
3238 | Cooling tower fan motors | Balance of Plant | Circulating Water Systems | D1 | Forced - Immediate | 2019 | Gas | GG | 100 | Fossil-Steam | MRO | Summer | 5.4 | 54 | 1 | 1 | 3238-Cooling tower fan motors | D1-Forced - Immediate | 100-Fossil-Steam
3238 | Cooling tower fan motors | Balance of Plant | Circulating Water Systems | D1 | Forced - Immediate | 2019 | Coal | CC | 100 | Fossil-Steam | SERC | Summer | 236 | 48 | 1 | 1 | 3238-Cooling tower fan motors | D1-Forced - Immediate | 100-Fossil-Steam
3238 | Cooling tower fan motors | Balance of Plant | Circulating Water Systems | U1 | Forced - Immediate | 2019 | Geothermal | GE | 830 | Geothermal | WECC | Summer | 166.05 | 27 | 1 | 1 | 3238-Cooling tower fan motors | U1-Forced - Immediate | 830-Geothermal
3238 | Cooling tower fan motors | Balance of Plant | Circulating Water Systems | D1 | Forced - Immediate | 2019 | Gas | GG | 850 | Combined Cycle Block | TRE | Winter | 7161 | 77 | 1 | 1 | 3238-Cooling tower fan motors | D1-Forced - Immediate | 850-Combined Cycle Block
3238 | Cooling tower fan motors | Balance of Plant | Circulating Water Systems | D1 | Forced - Immediate | 2019 | Gas | GG | 851 | CC GT units | WECC | Summer | 143.2 | 48 | 1 | 1 | 3238-Cooling tower fan motors | D1-Forced - Immediate | 851-CC GT units
3238 | Cooling tower fan motors | Balance of Plant | Circulating Water Systems | D1 | Forced - Immediate | 2019 | Gas | GG | 851 | CC GT units | SERC | Summer | 529.54 | 63.8 | 1 | 1 | 3238-Cooling tower fan motors | D1-Forced - Immediate | 851-CC GT units
3238 | Cooling tower fan motors | Balance of Plant | Circulating Water Systems | D1 | Forced - Immediate | 2019 | Gas | GG | 851 | CC GT units | SERC | Summer | 500.2 | 49.2 | 1 | 1 | 3238-Cooling tower fan motors | D1-Forced - Immediate | 851-CC GT units
3238 | Cooling tower fan motors | Balance of Plant | Circulating Water Systems | D1 | Forced - Immediate | 2019 | Waste Heat | WH | 852 | CC steam units | SERC | Summer | 271.45 | 26.7 | 1 | 1 | 3238-Cooling tower fan motors | D1-Forced - Immediate | 852-CC steam units
3238 | Cooling tower fan motors | Balance of Plant | Circulating Water Systems | D1 | Forced - Immediate | 2019 | Waste Heat | WH | 852 | CC steam units | SERC | Summer | 287.18 | 34.6 | 1 | 1 | 3238-Cooling tower fan motors | D1-Forced - Immediate | 852-CC steam units
3239 | Cooling tower fan motors - variable speed | Balance of Plant | Circulating Water Systems | D1 | Forced - Immediate | 2019 | Coal | CC | 100 | Fossil-Steam | WECC | Off-Peak | 306 | 408 | 1 | 1 | 3239-Cooling tower fan motors - variable speed | D1-Forced - Immediate | 100-Fossil-Steam
3239 | Cooling tower fan motors - variable speed | Balance of Plant | Circulating Water Systems | U1 | Forced - Immediate | 2019 | Coal | CC | 100 | Fossil-Steam | WECC | Off-Peak | 37177.2666 | 124 | 1 | 1 | 3239-Cooling tower fan motors - variable speed | U1-Forced - Immediate | 100-Fossil-Steam
3239 | Cooling tower fan motors - variable speed | Balance of Plant | Circulating Water Systems | U1 | Forced - Immediate | 2019 | Coal | CC | 100 | Fossil-Steam | WECC | Winter | 6425.2666 | 124 | 1 | 1 | 3239-Cooling tower fan motors - variable speed | U1-Forced - Immediate | 100-Fossil-Steam
3239 | Cooling tower fan motors - variable speed | Balance of Plant | Circulating Water Systems | D1 | Forced - Immediate | 2019 | Coal | CC | 100 | Fossil-Steam | WECC | Off-Peak | 13906.2 | 258 | 1 | 1 | 3239-Cooling tower fan motors - variable speed | D1-Forced - Immediate | 100-Fossil-Steam
3239 | Cooling tower fan motors - variable speed | Balance of Plant | Circulating Water Systems | D1 | Forced - Immediate | 2019 | Coal | CC | 100 | Fossil-Steam | WECC | Summer | 154.05 | 13 | 1 | 1 | 3239-Cooling tower fan motors - variable speed | D1-Forced - Immediate | 100-Fossil-Steam
3240 | Cooling tower fans | Balance of Plant | Circulating Water Systems | D1 | Forced - Immediate | 2019 | Coal | CC | 100 | Fossil-Steam | MRO | Off-Peak | 2357.7 | 18 | 1 | 1 | 3240-Cooling tower fans | D1-Forced - Immediate | 100-Fossil-Steam
3240 | Cooling tower fans | Balance of Plant | Circulating Water Systems | D1 | Forced - Immediate | 2019 | Coal | CC | 100 | Fossil-Steam | SERC | Summer | 69.7 | 17 | 1 | 1 | 3240-Cooling tower fans | D1-Forced - Immediate | 100-Fossil-Steam
3240 | Cooling tower fans | Balance of Plant | Circulating Water Systems | D1 | Forced - Immediate | 2019 | Coal | CC | 100 | Fossil-Steam | TRE | Off-Peak | 619.2 | 48 | 1 | 1 | 3240-Cooling tower fans | D1-Forced - Immediate | 100-Fossil-Steam
3240 | Cooling tower fans | Balance of Plant | Circulating Water Systems | D1 | Forced - Immediate | 2019 | Coal | CC | 100 | Fossil-Steam | TRE | Off-Peak | 6568.8 | 92 | 1 | 1 | 3240-Cooling tower fans | D1-Forced - Immediate | 100-Fossil-Steam
3240 | Cooling tower fans | Balance of Plant | Circulating Water Systems | D1 | Forced - Immediate | 2019 | Coal | CC | 100 | Fossil-Steam | SERC | Summer | 42.5 | 50 | 1 | 1 | 3240-Cooling tower fans | D1-Forced - Immediate | 100-Fossil-Steam
3240 | Cooling tower fans | Balance of Plant | Circulating Water Systems | D1 | Forced - Immediate | 2019 | Coal | CC | 100 | Fossil-Steam | WECC | Summer | 86.2333 | 26 | 1 | 1 | 3240-Cooling tower fans | D1-Forced - Immediate | 100-Fossil-Steam
3240 | Cooling tower fans | Balance of Plant | Circulating Water Systems | D1 | Forced - Immediate | 2019 | Coal | CC | 100 | Fossil-Steam | MRO | Summer | 1425 | 380 | 1 | 1 | 3240-Cooling tower fans | D1-Forced - Immediate | 100-Fossil-Steam
3240 | Cooling tower fans | Balance of Plant | Circulating Water Systems | D1 | Forced - Immediate | 2019 | Gas | GG | 100 | Fossil-Steam | MRO | Summer | 174.7999 | 138 | 1 | 1 | 3240-Cooling tower fans | D1-Forced - Immediate | 100-Fossil-Steam
3240 | Cooling tower fans | Balance of Plant | Circulating Water Systems | D1 | Forced - Immediate | 2019 | Gas | GG | 100 | Fossil-Steam | MRO | Summer | 281.25 | 135 | 1 | 1 | 3240-Cooling tower fans | D1-Forced - Immediate | 100-Fossil-Steam
3240 | Cooling tower fans | Balance of Plant | Circulating Water Systems | D1 | Forced - Immediate | 2019 | Gas | GG | 100 | Fossil-Steam | MRO | Summer | 4002.75 | 135 | 1 | 1 | 3240-Cooling tower fans | D1-Forced - Immediate | 100-Fossil-Steam
3240 | Cooling tower fans | Balance of Plant | Circulating Water Systems | D1 | Forced - Immediate | 2019 | Coal | CC | 100 | Fossil-Steam | WECC | Summer | 0.43332 | 26 | 1 | 1 | 3240-Cooling tower fans | D1-Forced - Immediate | 100-Fossil-Steam
3240 | Cooling tower fans | Balance of Plant | Circulating Water Systems | D1 | Forced - Immediate | 2019 | Coal | CC | 100 | Fossil-Steam | WECC | Summer | 1.3 | 26 | 1 | 1 | 3240-Cooling tower fans | D1-Forced - Immediate | 100-Fossil-Steam
3240 | Cooling tower fans | Balance of Plant | Circulating Water Systems | D1 | Forced - Immediate | 2019 | Coal | CC | 100 | Fossil-Steam | MRO | Summer | 3.3333 | 5 | 1 | 1 | 3240-Cooling tower fans | D1-Forced - Immediate | 100-Fossil-Steam
3240 | Cooling tower fans | Balance of Plant | Circulating Water Systems | D1 | Forced - Immediate | 2019 | Coal | CC | 100 | Fossil-Steam | WECC | Summer | 92.5 | 50 | 1 | 1 | 3240-Cooling tower fans | D1-Forced - Immediate | 100-Fossil-Steam
3240 | Cooling tower fans | Balance of Plant | Circulating Water Systems | D1 | Forced - Immediate | 2019 | Coal | CC | 100 | Fossil-Steam | WECC | Summer | 167 | 30 | 1 | 1 | 3240-Cooling tower fans | D1-Forced - Immediate | 100-Fossil-Steam
3240 | Cooling tower fans | Balance of Plant | Circulating Water Systems | D1 | Forced - Immediate | 2019 | Coal | CC | 100 | Fossil-Steam | MRO | Summer | 280 | 56 | 1 | 1 | 3240-Cooling tower fans | D1-Forced - Immediate | 100-Fossil-Steam
3240 | Cooling tower fans | Balance of Plant | Circulating Water Systems | D1 | Forced - Immediate | 2019 | Coal | CC | 100 | Fossil-Steam | MRO | Summer | 1093.75 | 25 | 1 | 1 | 3240-Cooling tower fans | D1-Forced - Immediate | 100-Fossil-Steam
3240 | Cooling tower fans | Balance of Plant | Circulating Water Systems | D1 | Forced - Immediate | 2019 | Coal | CC | 100 | Fossil-Steam | TRE | Summer | 6461.4666 | 161 | 1 | 1 | 3240-Cooling tower fans | D1-Forced - Immediate | 100-Fossil-Steam
3240 | Cooling tower fans | Balance of Plant | Circulating Water Systems | D3 | Forced - Postponed | 2019 | Coal | CC | 100 | Fossil-Steam | MRO | Summer | 168.6665 | 184 | 1 | 1 | 3240-Cooling tower fans | D3-Forced - Postponed | 100-Fossil-Steam
3240 | Cooling tower fans | Balance of Plant | Circulating Water Systems | D1 | Forced - Immediate | 2019 | Coal | CC | 100 | Fossil-Steam | RFC | Off-Peak | 121.3333 | 52 | 1 | 1 | 3240-Cooling tower fans | D1-Forced - Immediate | 100-Fossil-Steam
3240 | Cooling tower fans | Balance of Plant | Circulating Water Systems | D1 | Forced - Immediate | 2019 | Coal | CC | 100 | Fossil-Steam | RFC | Off-Peak | 691 | 60 | 1 | 1 | 3240-Cooling tower fans | D1-Forced - Immediate | 100-Fossil-Steam
3240 | Cooling tower fans | Balance of Plant | Circulating Water Systems | D1 | Forced - Immediate | 2019 | Coal | CC | 100 | Fossil-Steam | TRE | Off-Peak | 1138.1333 | 44 | 1 | 1 | 3240-Cooling tower fans | D1-Forced - Immediate | 100-Fossil-Steam
3240 | Cooling tower fans | Balance of Plant | Circulating Water Systems | D1 | Forced - Immediate | 2019 | Coal | CC | 100 | Fossil-Steam | SERC | Summer | 128.75 | 25 | 1 | 1 | 3240-Cooling tower fans | D1-Forced - Immediate | 100-Fossil-Steam
3240 | Cooling tower fans | Balance of Plant | Circulating Water Systems | D1 | Forced - Immediate | 2019 | Coal | CC | 100 | Fossil-Steam | MRO | Summer | 185.515 | 33.73 | 1 | 1 | 3240-Cooling tower fans | D1-Forced - Immediate | 100-Fossil-Steam
3240 | Cooling tower fans | Balance of Plant | Circulating Water Systems | D1 | Forced - Immediate | 2019 | Coal | CC | 100 | Fossil-Steam | WECC | Summer | 283.4 | 26 | 1 | 1 | 3240-Cooling tower fans | D1-Forced - Immediate | 100-Fossil-Steam
3240 | Cooling tower fans | Balance of Plant | Circulating Water Systems | D1 | Forced - Immediate | 2019 | Coal | CC | 100 | Fossil-Steam | RFC | Summer | 331.5 | 51 | 1 | 1 | 3240-Cooling tower fans | D1-Forced - Immediate | 100-Fossil-Steam
3240 | Cooling tower fans | Balance of Plant | Circulating Water Systems | D1 | Forced - Immediate | 2019 | Coal | CC | 100 | Fossil-Steam | RFC | Summer | 351.2333 | 41 | 1 | 1 | 3240-Cooling tower fans | D1-Forced - Immediate | 100-Fossil-Steam
3240 | Cooling tower fans | Balance of Plant | Circulating Water Systems | D1 | Forced - Immediate | 2019 | Coal | CC | 100 | Fossil-Steam | RFC | Summer | 392.7 | 42 | 1 | 1 | 3240-Cooling tower fans | D1-Forced - Immediate | 100-Fossil-Steam
3240 | Cooling tower fans | Balance of Plant | Circulating Water Systems | D1 | Forced - Immediate | 2019 | Coal | CC | 100 | Fossil-Steam | RFC | Summer | 604.9333 | 52 | 1 | 1 | 3240-Cooling tower fans | D1-Forced - Immediate | 100-Fossil-Steam
3240 | Cooling tower fans | Balance of Plant | Circulating Water Systems | D1 | Forced - Immediate | 2019 | Coal | CC | 100 | Fossil-Steam | RFC | Summer | 1012.185 | 74.7 | 1 | 1 | 3240-Cooling tower fans | D1-Forced - Immediate | 100-Fossil-Steam
3240 | Cooling tower fans | Balance of Plant | Circulating Water Systems | D1 | Forced - Immediate | 2019 | Gas | GG | 100 | Fossil-Steam | MRO | Summer | 2855.25 | 135 | 1 | 1 | 3240-Cooling tower fans | D1-Forced - Immediate | 100-Fossil-Steam
3240 | Cooling tower fans | Balance of Plant | Circulating Water Systems | D1 | Forced - Immediate | 2019 | Gas | GG | 100 | Fossil-Steam | MRO | Summer | 5880 | 140 | 1 | 1 | 3240-Cooling tower fans | D1-Forced - Immediate | 100-Fossil-Steam
3240 | Cooling tower fans | Balance of Plant | Circulating Water Systems | D1 | Forced - Immediate | 2019 | Coal | CC | 100 | Fossil-Steam | RFC | Summer | 65.0167 | 47 | 1 | 1 | 3240-Cooling tower fans | D1-Forced - Immediate | 100-Fossil-Steam
3240 | Cooling tower fans | Balance of Plant | Circulating Water Systems | D1 | Forced - Immediate | 2019 | Coal | CC | 100 | Fossil-Steam | WECC | Summer | 158.1666 | 130 | 1 | 1 | 3240-Cooling tower fans | D1-Forced - Immediate | 100-Fossil-Steam
3240 | Cooling tower fans | Balance of Plant | Circulating Water Systems | D1 | Forced - Immediate | 2019 | Coal | CC | 100 | Fossil-Steam | MRO | Summer | 237.8388 | 39.53 | 1 | 1 | 3240-Cooling tower fans | D1-Forced - Immediate | 100-Fossil-Steam
3240 | Cooling tower fans | Balance of Plant | Circulating Water Systems | D1 | Forced - Immediate | 2019 | Coal | CC | 100 | Fossil-Steam | RFC | Summer | 298.08 | 48.6 | 1 | 1 | 3240-Cooling tower fans | D1-Forced - Immediate | 100-Fossil-Steam
3240 | Cooling tower fans | Balance of Plant | Circulating Water Systems | D1 | Forced - Immediate | 2019 | Coal | CC | 100 | Fossil-Steam | RFC | Summer | 656.0666 | 52 | 1 | 1 | 3240-Cooling tower fans | D1-Forced - Immediate | 100-Fossil-Steam
3240 | Cooling tower fans | Balance of Plant | Circulating Water Systems | D1 | Forced - Immediate | 2019 | Coal | CC | 100 | Fossil-Steam | RFC | Off-Peak | 43.9166 | 31 | 1 | 1 | 3240-Cooling tower fans | D1-Forced - Immediate | 100-Fossil-Steam
3240 | Cooling tower fans | Balance of Plant | Circulating Water Systems | D1 | Forced - Immediate | 2019 | Coal | CC | 100 | Fossil-Steam | SERC | Summer | 3.25 | 15 | 1 | 1 | 3240-Cooling tower fans | D1-Forced - Immediate | 100-Fossil-Steam
3240 | Cooling tower fans | Balance of Plant | Circulating Water Systems | D1 | Forced - Immediate | 2019 | Coal | CC | 100 | Fossil-Steam | RFC | Summer | 256.9333 | 41 | 1 | 1 | 3240-Cooling tower fans | D1-Forced - Immediate | 100-Fossil-Steam
3240 | Cooling tower fans | Balance of Plant | Circulating Water Systems | D1 | Forced - Immediate | 2019 | Coal | CC | 100 | Fossil-Steam | RFC | Summer | 429.1 | 42 | 1 | 1 | 3240-Cooling tower fans | D1-Forced - Immediate | 100-Fossil-Steam
3240 | Cooling tower fans | Balance of Plant | Circulating Water Systems | D1 | Forced - Immediate | 2019 | Coal | CC | 100 | Fossil-Steam | RFC | Summer | 773.9 | 71 | 1 | 1 | 3240-Cooling tower fans | D1-Forced - Immediate | 100-Fossil-Steam
3240 | Cooling tower fans | Balance of Plant | Circulating Water Systems | D1 | Forced - Immediate | 2019 | Coal | CC | 100 | Fossil-Steam | RFC | Off-Peak | 464.1 | 42 | 1 | 1 | 3240-Cooling tower fans | D1-Forced - Immediate | 100-Fossil-Steam
3240 | Cooling tower fans | Balance of Plant | Circulating Water Systems | D1 | Forced - Immediate | 2019 | Coal | CC | 100 | Fossil-Steam | MRO | Off-Peak | 1186.1333 | 16 | 1 | 1 | 3240-Cooling tower fans | D1-Forced - Immediate | 100-Fossil-Steam
3240 | Cooling tower fans | Balance of Plant | Circulating Water Systems | D1 | Forced - Immediate | 2019 | Coal | CC | 100 | Fossil-Steam | WECC | Summer | 89 | 10 | 1 | 1 | 3240-Cooling tower fans | D1-Forced - Immediate | 100-Fossil-Steam
3240 | Cooling tower fans | Balance of Plant | Circulating Water Systems | D1 | Forced - Immediate | 2019 | Coal | CC | 100 | Fossil-Steam | WECC | Summer | 235.5 | 30 | 1 | 1 | 3240-Cooling tower fans | D1-Forced - Immediate | 100-Fossil-Steam
3240 | Cooling tower fans | Balance of Plant | Circulating Water Systems | D1 | Forced - Immediate | 2019 | Coal | CC | 100 | Fossil-Steam | RFC | Summer | 236.1333 | 77 | 1 | 1 | 3240-Cooling tower fans | D1-Forced - Immediate | 100-Fossil-Steam
3240 | Cooling tower fans | Balance of Plant | Circulating Water Systems | D1 | Forced - Immediate | 2019 | Coal | CC | 100 | Fossil-Steam | RFC | Summer | 403.75 | 51 | 1 | 1 | 3240-Cooling tower fans | D1-Forced - Immediate | 100-Fossil-Steam
3240 | Cooling tower fans | Balance of Plant | Circulating Water Systems | D1 | Forced - Immediate | 2019 | Coal | CC | 100 | Fossil-Steam | RFC | Summer | 516.8 | 57 | 1 | 1 | 3240-Cooling tower fans | D1-Forced - Immediate | 100-Fossil-Steam
3240 | Cooling tower fans | Balance of Plant | Circulating Water Systems | D1 | Forced - Immediate | 2019 | Coal | CC | 100 | Fossil-Steam | RFC | Summer | 600.184 | 51.74 | 1 | 1 | 3240-Cooling tower fans | D1-Forced - Immediate | 100-Fossil-Steam
3240 | Cooling tower fans | Balance of Plant | Circulating Water Systems | D1 | Forced - Immediate | 2019 | Coal | CC | 100 | Fossil-Steam | MRO | Summer | 825 | 30 | 1 | 1 | 3240-Cooling tower fans | D1-Forced - Immediate | 100-Fossil-Steam
3240 | Cooling tower fans | Balance of Plant | Circulating Water Systems | D1 | Forced - Immediate | 2019 | Coal | CC | 100 | Fossil-Steam | RFC | Summer | 855.6333 | 66.5 | 1 | 1 | 3240-Cooling tower fans | D1-Forced - Immediate | 100-Fossil-Steam
3240 | Cooling tower fans | Balance of Plant | Circulating Water Systems | D1 | Forced - Immediate | 2019 | Coal | CC | 100 | Fossil-Steam | RFC | Summer | 885 | 60 | 1 | 1 | 3240-Cooling tower fans | D1-Forced - Immediate | 100-Fossil-Steam
3240 | Cooling tower fans | Balance of Plant | Circulating Water Systems | D1 | Forced - Immediate | 2019 | Coal | CC | 100 | Fossil-Steam | RFC | Summer | 1004.85 | 77 | 1 | 1 | 3240-Cooling tower fans | D1-Forced - Immediate | 100-Fossil-Steam
3240 | Cooling tower fans | Balance of Plant | Circulating Water Systems | D1 | Forced - Immediate | 2019 | Coal | CC | 100 | Fossil-Steam | MRO | Summer | 12975 | 15 | 1 | 1 | 3240-Cooling tower fans | D1-Forced - Immediate | 100-Fossil-Steam
3240 | Cooling tower fans | Balance of Plant | Circulating Water Systems | D1 | Forced - Immediate | 2019 | Coal | CC | 100 | Fossil-Steam | TRE | Off-Peak | 116 | 29 | 1 | 1 | 3240-Cooling tower fans | D1-Forced - Immediate | 100-Fossil-Steam
3240 | Cooling tower fans | Balance of Plant | Circulating Water Systems | D1 | Forced - Immediate | 2019 | Coal | CC | 100 | Fossil-Steam | WECC | Summer | 72.3667 | 26 | 1 | 1 | 3240-Cooling tower fans | D1-Forced - Immediate | 100-Fossil-Steam
3240 | Cooling tower fans | Balance of Plant | Circulating Water Systems | D1 | Forced - Immediate | 2019 | Coal | CC | 100 | Fossil-Steam | WECC | Summer | 122.6333 | 26 | 1 | 1 | 3240-Cooling tower fans | D1-Forced - Immediate | 100-Fossil-Steam
3240 | Cooling tower fans | Balance of Plant | Circulating Water Systems | D1 | Forced - Immediate | 2019 | Coal | CC | 100 | Fossil-Steam | SERC | Summer | 262.5 | 35 | 1 | 1 | 3240-Cooling tower fans | D1-Forced - Immediate | 100-Fossil-Steam
3240 | Cooling tower fans | Balance of Plant | Circulating Water Systems | D1 | Forced - Immediate | 2019 | Nuclear | NU | 200 | Nuclear | WECC | Summer | 89.304 | 2.44 | 1 | 1 | 3240-Cooling tower fans | D1-Forced - Immediate | 200-Nuclear
3240 | Cooling tower fans | Balance of Plant | Circulating Water Systems | D1 | Forced - Immediate | 2019 | Nuclear | NU | 200 | Nuclear | WECC | Summer | 1275.3075 | 17.53 | 1 | 1 | 3240-Cooling tower fans | D1-Forced - Immediate | 200-Nuclear
3240 | Cooling tower fans | Balance of Plant | Circulating Water Systems | D1 | Forced - Immediate | 2019 | Nuclear | NU | 200 | Nuclear | WECC | Winter | 640.5705 | 2.83 | 1 | 1 | 3240-Cooling tower fans | D1-Forced - Immediate | 200-Nuclear
3240 | Cooling tower fans | Balance of Plant | Circulating Water Systems | D1 | Forced - Immediate | 2019 | Nuclear | NU | 200 | Nuclear | WECC | Winter | 3393.6 | 5.05 | 1 | 1 | 3240-Cooling tower fans | D1-Forced - Immediate | 200-Nuclear
3240 | Cooling tower fans | Balance of Plant | Circulating Water Systems | D1 | Forced - Immediate | 2019 | Nuclear | NU | 200 | Nuclear | WECC | Off-Peak | 468.3583 | 4.34 | 1 | 1 | 3240-Cooling tower fans | D1-Forced - Immediate | 200-Nuclear
3240 | Cooling tower fans | Balance of Plant | Circulating Water Systems | D1 | Forced - Immediate | 2019 | Nuclear | NU | 200 | Nuclear | WECC | Off-Peak | 1533.0575 | 2.15 | 1 | 1 | 3240-Cooling tower fans | D1-Forced - Immediate | 200-Nuclear
3240 | Cooling tower fans | Balance of Plant | Circulating Water Systems | D1 | Forced - Immediate | 2019 | Nuclear | NU | 200 | Nuclear | WECC | Off-Peak | 1541.8713 | 3.26 | 1 | 1 | 3240-Cooling tower fans | D1-Forced - Immediate | 200-Nuclear
3240 | Cooling tower fans | Balance of Plant | Circulating Water Systems | D1 | Forced - Immediate | 2019 | Nuclear | NU | 200 | Nuclear | WECC | Winter | 822.4403 | 5.89 | 1 | 1 | 3240-Cooling tower fans | D1-Forced - Immediate | 200-Nuclear
3240 | Cooling tower fans | Balance of Plant | Circulating Water Systems | D1 | Forced - Immediate | 2019 | Nuclear | NU | 200 | Nuclear | WECC | Winter | 885.0725 | 5.65 | 1 | 1 | 3240-Cooling tower fans | D1-Forced - Immediate | 200-Nuclear
3240 | Cooling tower fans | Balance of Plant | Circulating Water Systems | D1 | Forced - Immediate | 2019 | Nuclear | NU | 200 | Nuclear | WECC | Winter | 1147.9423 | 5.66 | 1 | 1 | 3240-Cooling tower fans | D1-Forced - Immediate | 200-Nuclear
3240 | Cooling tower fans | Balance of Plant | Circulating Water Systems | D1 | Forced - Immediate | 2019 | Nuclear | NU | 200 | Nuclear | WECC | Winter | 337.3013 | 15.52 | 1 | 1 | 3240-Cooling tower fans | D1-Forced - Immediate | 200-Nuclear
3240 | Cooling tower fans | Balance of Plant | Circulating Water Systems | D1 | Forced - Immediate | 2019 | Nuclear | NU | 200 | Nuclear | WECC | Winter | 1104.6747 | 6.64 | 1 | 1 | 3240-Cooling tower fans | D1-Forced - Immediate | 200-Nuclear
3240 | Cooling tower fans | Balance of Plant | Circulating Water Systems | D1 | Forced - Immediate | 2019 | Nuclear | NU | 200 | Nuclear | WECC | Winter | 1254.73 | 5.42 | 1 | 1 | 3240-Cooling tower fans | D1-Forced - Immediate | 200-Nuclear
3240 | Cooling tower fans | Balance of Plant | Circulating Water Systems | D1 | Forced - Immediate | 2019 | Nuclear | NU | 200 | Nuclear | WECC | Winter | 191.76 | 12.24 | 1 | 1 | 3240-Cooling tower fans | D1-Forced - Immediate | 200-Nuclear
3240 | Cooling tower fans | Balance of Plant | Circulating Water Systems | D1 | Forced - Immediate | 2019 | Nuclear | NU | 200 | Nuclear | WECC | Winter | 516.9298 | 5.51 | 1 | 1 | 3240-Cooling tower fans | D1-Forced - Immediate | 200-Nuclear
3240 | Cooling tower fans | Balance of Plant | Circulating Water Systems | D1 | Forced - Immediate | 2019 | Coal | LI | 650 | Fluidized Bed | TRE | Off-Peak | 139.4 | 4.1 | 1 | 1 | 3240-Cooling tower fans | D1-Forced - Immediate | 650-Fluidized Bed
3240 | Cooling tower fans | Balance of Plant | Circulating Water Systems | D1 | Forced - Immediate | 2019 | Coal | OS | 800 | Miscellaneous | NPCC | Summer | 1537 | 29 | 1 | 1 | 3240-Cooling tower fans | D1-Forced - Immediate | 800-Miscellaneous
3240 | Cooling tower fans | Balance of Plant | Circulating Water Systems | D1 | Forced - Immediate | 2019 | Coal | OS | 800 | Miscellaneous | NPCC | Off-Peak | 270.8333 | 26 | 1 | 1 | 3240-Cooling tower fans | D1-Forced - Immediate | 800-Miscellaneous
3240 | Cooling tower fans | Balance of Plant | Circulating Water Systems | D1 | Forced - Immediate | 2019 | Coal | CC | 810 | Multi-boiler/Multi-turbine | SERC | Summer | 720 | 40 | 1 | 1 | 3240-Cooling tower fans | D1-Forced - Immediate | 810-Multi-boiler/Multi-turbine
3240 | Cooling tower fans | Balance of Plant | Circulating Water Systems | D1 | Forced - Immediate | 2019 | Gas | GG | 850 | Combined Cycle Block | SERC | Summer | 54 | 6 | 1 | 1 | 3240-Cooling tower fans | D1-Forced - Immediate | 850-Combined Cycle Block
3240 | Cooling tower fans | Balance of Plant | Circulating Water Systems | U1 | Forced - Immediate | 2019 | Gas | GG | 850 | Combined Cycle Block | TRE | Winter | 7176.9832 | 227 | 1 | 1 | 3240-Cooling tower fans | U1-Forced - Immediate | 850-Combined Cycle Block
3240 | Cooling tower fans | Balance of Plant | Circulating Water Systems | D1 | Forced - Immediate | 2019 | Gas | GG | 850 | Combined Cycle Block | SERC | Summer | 83.05 | 11 | 1 | 1 | 3240-Cooling tower fans | D1-Forced - Immediate | 850-Combined Cycle Block
3240 | Cooling tower fans | Balance of Plant | Circulating Water Systems | D1 | Forced - Immediate | 2019 | Gas | GG | 850 | Combined Cycle Block | SERC | Summer | 42 | 6 | 1 | 1 | 3240-Cooling tower fans | D1-Forced - Immediate | 850-Combined Cycle Block
3240 | Cooling tower fans | Balance of Plant | Circulating Water Systems | D1 | Forced - Immediate | 2019 | Gas | GG | 850 | Combined Cycle Block | SERC | Summer | 84.7 | 11 | 1 | 1 | 3240-Cooling tower fans | D1-Forced - Immediate | 850-Combined Cycle Block
3240 | Cooling tower fans | Balance of Plant | Circulating Water Systems | D1 | Forced - Immediate | 2019 | Gas | GG | 850 | Combined Cycle Block | SERC | Summer | 110 | 11 | 1 | 1 | 3240-Cooling tower fans | D1-Forced - Immediate | 850-Combined Cycle Block
3240 | Cooling tower fans | Balance of Plant | Circulating Water Systems | D1 | Forced - Immediate | 2019 | Gas | GG | 850 | Combined Cycle Block | SERC | Summer | 4.4 | 6 | 1 | 1 | 3240-Cooling tower fans | D1-Forced - Immediate | 850-Combined Cycle Block
3240 | Cooling tower fans | Balance of Plant | Circulating Water Systems | D1 | Forced - Immediate | 2019 | Gas | GG | 850 | Combined Cycle Block | SERC | Summer | 144 | 6 | 1 | 1 | 3240-Cooling tower fans | D1-Forced - Immediate | 850-Combined Cycle Block
3240 | Cooling tower fans | Balance of Plant | Circulating Water Systems | D1 | Forced - Immediate | 2019 | Gas | GG | 850 | Combined Cycle Block | SERC | Summer | 55 | 11 | 1 | 1 | 3240-Cooling tower fans | D1-Forced - Immediate | 850-Combined Cycle Block
3240 | Cooling tower fans | Balance of Plant | Circulating Water Systems | D1 | Forced - Immediate | 2019 | Gas | GG | 850 | Combined Cycle Block | SERC | Summer | 72.05 | 11 | 1 | 1 | 3240-Cooling tower fans | D1-Forced - Immediate | 850-Combined Cycle Block
3240 | Cooling tower fans | Balance of Plant | Circulating Water Systems | D1 | Forced - Immediate | 2019 | Gas | GG | 850 | Combined Cycle Block | SERC | Summer | 61.3333 | 16 | 1 | 1 | 3240-Cooling tower fans | D1-Forced - Immediate | 850-Combined Cycle Block
3240 | Cooling tower fans | Balance of Plant | Circulating Water Systems | D1 | Forced - Immediate | 2019 | Gas | GG | 850 | Combined Cycle Block | SERC | Summer | 77 | 11 | 1 | 1 | 3240-Cooling tower fans | D1-Forced - Immediate | 850-Combined Cycle Block
3240 | Cooling tower fans | Balance of Plant | Circulating Water Systems | D1 | Forced - Immediate | 2019 | Gas | GG | 850 | Combined Cycle Block | SERC | Summer | 978.6666 | 80 | 1 | 1 | 3240-Cooling tower fans | D1-Forced - Immediate | 850-Combined Cycle Block
3240 | Cooling tower fans | Balance of Plant | Circulating Water Systems | D1 | Forced - Immediate | 2019 | Gas | GG | 851 | CC GT units | MRO | Off-Peak | 22.7866 | 68.36 | 1 | 1 | 3240-Cooling tower fans | D1-Forced - Immediate | 851-CC GT units
3240 | Cooling tower fans | Balance of Plant | Circulating Water Systems | D1 | Forced - Immediate | 2019 | Gas | GG | 851 | CC GT units | RFC | Summer | 12.6667 | 10 | 2 | 2 | 3240-Cooling tower fans | D1-Forced - Immediate | 851-CC GT units
3240 | Cooling tower fans | Balance of Plant | Circulating Water Systems | D3 | Forced - Postponed | 2019 | Gas | GG | 851 | CC GT units | NPCC | Summer | 8978.4 | 24 | 1 | 1 | 3240-Cooling tower fans | D3-Forced - Postponed | 851-CC GT units
3240 | Cooling tower fans | Balance of Plant | Circulating Water Systems | D3 | Forced - Postponed | 2019 | Gas | GG | 851 | CC GT units | NPCC | Summer | 8230.2 | 22 | 1 | 1 | 3240-Cooling tower fans | D3-Forced - Postponed | 851-CC GT units
3240 | Cooling tower fans | Balance of Plant | Circulating Water Systems | D1 | Forced - Immediate | 2019 | Waste Heat | WH | 852 | CC steam units | TRE | Summer | 1029.1 | 41 | 1 | 1 | 3240-Cooling tower fans | D1-Forced - Immediate | 852-CC steam units
3240 | Cooling tower fans | Balance of Plant | Circulating Water Systems | D1 | Forced - Immediate | 2019 | Gas | GG | 852 | CC steam units | WECC | Summer | 137.2333 | 46 | 1 | 1 | 3240-Cooling tower fans | D1-Forced - Immediate | 852-CC steam units
3240 | Cooling tower fans | Balance of Plant | Circulating Water Systems | D1 | Forced - Immediate | 2019 | Waste Heat | WH | 852 | CC steam units | WECC | Summer | 59520 | 80 | 1 | 1 | 3240-Cooling tower fans | D1-Forced - Immediate | 852-CC steam units
3240 | Cooling tower fans | Balance of Plant | Circulating Water Systems | D1 | Forced - Immediate | 2019 | Waste Heat | WH | 852 | CC steam units | MRO | Off-Peak | 24.3333 | 73 | 1 | 1 | 3240-Cooling tower fans | D1-Forced - Immediate | 852-CC steam units
3240 | Cooling tower fans | Balance of Plant | Circulating Water Systems | D1 | Forced - Immediate | 2019 | Waste Heat | WH | 852 | CC steam units | TRE | Summer | 152.52 | 3.1 | 1 | 1 | 3240-Cooling tower fans | D1-Forced - Immediate | 852-CC steam units
3240 | Cooling tower fans | Balance of Plant | Circulating Water Systems | D1 | Forced - Immediate | 2019 | Waste Heat | WH | 852 | CC steam units | TRE | Off-Peak | 0 | 0 | 1 | 3 | 3240-Cooling tower fans | D1-Forced - Immediate | 852-CC steam units
3240 | Cooling tower fans | Balance of Plant | Circulating Water Systems | D3 | Forced - Postponed | 2019 | Waste Heat | WH | 852 | CC steam units | NPCC | Summer | 5985.6 | 16 | 1 | 1 | 3240-Cooling tower fans | D3-Forced - Postponed | 852-CC steam units
3240 | Cooling tower fans | Balance of Plant | Circulating Water Systems | D1 | Forced - Immediate | 2019 | Gas | GG | 852 | CC steam units | WECC | Summer | 865.5 | 30 | 1 | 1 | 3240-Cooling tower fans | D1-Forced - Immediate | 852-CC steam units
3240 | Cooling tower fans | Balance of Plant | Circulating Water Systems | D1 | Forced - Immediate | 2019 | Waste Heat | WH | 852 | CC steam units | RFC | Summer | 57 | 45 | 1 | 1 | 3240-Cooling tower fans | D1-Forced - Immediate | 852-CC steam units
3240 | Cooling tower fans | Balance of Plant | Circulating Water Systems | D1 | Forced - Immediate | 2019 | Waste Heat | WH | 852 | CC steam units | WECC | Summer | 33845.3333 | 80 | 1 | 1 | 3240-Cooling tower fans | D1-Forced - Immediate | 852-CC steam units
3240 | Cooling tower fans | Balance of Plant | Circulating Water Systems | D1 | Forced - Immediate | 2019 | Waste Heat | WH | 852 | CC steam units | WECC | Summer | 41440 | 80 | 1 | 1 | 3240-Cooling tower fans | D1-Forced - Immediate | 852-CC steam units
3240 | Cooling tower fans | Balance of Plant | Circulating Water Systems | D1 | Forced - Immediate | 2019 | Waste Heat | WH | 862 | CoG steam units | TRE | Summer | 9033.8 | 34 | 1 | 1 | 3240-Cooling tower fans | D1-Forced - Immediate | 862-CoG steam units
3241 | Cooling tower efficiency below design | Balance of Plant | Circulating Water Systems | D1 | Forced - Immediate | 2019 | Coal | CC | 100 | Fossil-Steam | MRO | Summer | 106.3333 | 10 | 1 | 1 | 3241-Cooling tower efficiency below design | D1-Forced - Immediate | 100-Fossil-Steam
3241 | Cooling tower efficiency below design | Balance of Plant | Circulating Water Systems | D1 | Forced - Immediate | 2019 | Coal | CC | 100 | Fossil-Steam | MRO | Summer | 142.628 | 10.86 | 1 | 1 | 3241-Cooling tower efficiency below design | D1-Forced - Immediate | 100-Fossil-Steam
3241 | Cooling tower efficiency below design | Balance of Plant | Circulating Water Systems | D1 | Forced - Immediate | 2019 | Coal | CC | 100 | Fossil-Steam | MRO | Summer | 192.0195 | 18.03 | 1 | 1 | 3241-Cooling tower efficiency below design | D1-Forced - Immediate | 100-Fossil-Steam
3241 | Cooling tower efficiency below design | Balance of Plant | Circulating Water Systems | D1 | Forced - Immediate | 2019 | Coal | CC | 100 | Fossil-Steam | MRO | Summer | 61.2717 | 9.7 | 1 | 1 | 3241-Cooling tower efficiency below design | D1-Forced - Immediate | 100-Fossil-Steam
3241 | Cooling tower efficiency below design | Balance of Plant | Circulating Water Systems | D1 | Forced - Immediate | 2019 | Coal | CC | 100 | Fossil-Steam | MRO | Summer | 294.5833 | 25 | 1 | 1 | 3241-Cooling tower efficiency below design | D1-Forced - Immediate | 100-Fossil-Steam
3241 | Cooling tower efficiency below design | Balance of Plant | Circulating Water Systems | D1 | Forced - Immediate | 2019 | Coal | CC | 100 | Fossil-Steam | MRO | Summer | 607.145 | 31.54 | 1 | 1 | 3241-Cooling tower efficiency below design | D1-Forced - Immediate | 100-Fossil-Steam
3241 | Cooling tower efficiency below design | Balance of Plant | Circulating Water Systems | D1 | Forced - Immediate | 2019 | Coal | CC | 100 | Fossil-Steam | MRO | Summer | 111.1667 | 10 | 1 | 1 | 3241-Cooling tower efficiency below design | D1-Forced - Immediate | 100-Fossil-Steam
3241 | Cooling tower efficiency below design | Balance of Plant | Circulating Water Systems | D1 | Forced - Immediate | 2019 | Coal | CC | 100 | Fossil-Steam | MRO | Summer | 141.152 | 16.04 | 1 | 1 | 3241-Cooling tower efficiency below design | D1-Forced - Immediate | 100-Fossil-Steam
3241 | Cooling tower efficiency below design | Balance of Plant | Circulating Water Systems | D1 | Forced - Immediate | 2019 | Coal | CC | 100 | Fossil-Steam | MRO | Summer | 291.7213 | 26.48 | 1 | 1 | 3241-Cooling tower efficiency below design | D1-Forced - Immediate | 100-Fossil-Steam
3241 | Cooling tower efficiency below design | Balance of Plant | Circulating Water Systems | D2 | Forced - Delayed | 2019 | Nuclear | NU | 200 | Nuclear | SERC | Summer | 851.5 | 26 | 1 | 1 | 3241-Cooling tower efficiency below design | D2-Forced - Delayed | 200-Nuclear
3241 | Cooling tower efficiency below design | Balance of Plant | Circulating Water Systems | D2 | Forced - Delayed | 2019 | Nuclear | NU | 200 | Nuclear | SERC | Summer | 1611.7333 | 32 | 1 | 1 | 3241-Cooling tower efficiency below design | D2-Forced - Delayed | 200-Nuclear
3242 | Cooling tower fill damage | Balance of Plant | Circulating Water Systems | U1 | Forced - Immediate | 2019 | Coal | CC | 100 | Fossil-Steam | RFC | Winter | 14555.2 | 330.8 | 1 | 1 | 3242-Cooling tower fill damage | U1-Forced - Immediate | 100-Fossil-Steam
3242 | Cooling tower fill damage | Balance of Plant | Circulating Water Systems | D1 | Forced - Immediate | 2019 | Coal | CC | 100 | Fossil-Steam | WECC | Summer | 53.3333 | 16 | 1 | 1 | 3242-Cooling tower fill damage | D1-Forced - Immediate | 100-Fossil-Steam
3242 | Cooling tower fill damage | Balance of Plant | Circulating Water Systems | D1 | Forced - Immediate | 2019 | Coal | CC | 100 | Fossil-Steam | WECC | Summer | 18 | 6 | 1 | 1 | 3242-Cooling tower fill damage | D1-Forced - Immediate | 100-Fossil-Steam
3243 | Cooling tower icing | Balance of Plant | Circulating Water Systems | D2 | Forced - Delayed | 2019 | Coal | CC | 100 | Fossil-Steam | MRO | Winter | 989.1 | 27 | 1 | 1 | 3243-Cooling tower icing | D2-Forced - Delayed | 100-Fossil-Steam
3245 | Other cooling tower problems | Balance of Plant | Circulating Water Systems | D1 | Forced - Immediate | 2019 | Coal | CC | 100 | Fossil-Steam | MRO | Off-Peak | 51.6667 | 20 | 1 | 1 | 3245-Other cooling tower problems | D1-Forced - Immediate | 100-Fossil-Steam
3245 | Other cooling tower problems | Balance of Plant | Circulating Water Systems | D1 | Forced - Immediate | 2019 | Coal | CC | 100 | Fossil-Steam | MRO | Off-Peak | 52.5 | 15 | 1 | 1 | 3245-Other cooling tower problems | D1-Forced - Immediate | 100-Fossil-Steam
3245 | Other cooling tower problems | Balance of Plant | Circulating Water Systems | D1 | Forced - Immediate | 2019 | Coal | CC | 100 | Fossil-Steam | MRO | Off-Peak | 175 | 175 | 1 | 1 | 3245-Other cooling tower problems | D1-Forced - Immediate | 100-Fossil-Steam
3245 | Other cooling tower problems | Balance of Plant | Circulating Water Systems | D1 | Forced - Immediate | 2019 | Coal | CC | 100 | Fossil-Steam | MRO | Off-Peak | 198.3333 | 85 | 1 | 1 | 3245-Other cooling tower problems | D1-Forced - Immediate | 100-Fossil-Steam
3245 | Other cooling tower problems | Balance of Plant | Circulating Water Systems | D1 | Forced - Immediate | 2019 | Coal | CC | 100 | Fossil-Steam | MRO | Off-Peak | 2062.5 | 15 | 1 | 1 | 3245-Other cooling tower problems | D1-Forced - Immediate | 100-Fossil-Steam
3245 | Other cooling tower problems | Balance of Plant | Circulating Water Systems | D1 | Forced - Immediate | 2019 | Coal | CC | 100 | Fossil-Steam | MRO | Off-Peak | 2880 | 45 | 1 | 1 | 3245-Other cooling tower problems | D1-Forced - Immediate | 100-Fossil-Steam
3245 | Other cooling tower problems | Balance of Plant | Circulating Water Systems | D1 | Forced - Immediate | 2019 | Coal | CC | 100 | Fossil-Steam | MRO | Off-Peak | 4366.6666 | 200 | 1 | 1 | 3245-Other cooling tower problems | D1-Forced - Immediate | 100-Fossil-Steam
3245 | Other cooling tower problems | Balance of Plant | Circulating Water Systems | D1 | Forced - Immediate | 2019 | Coal | OS | 100 | Fossil-Steam | RFC | Summer | 0 | 0 | 1 | 1 | 3245-Other cooling tower problems | D1-Forced - Immediate | 100-Fossil-Steam
3245 | Other cooling tower problems | Balance of Plant | Circulating Water Systems | D2 | Forced - Delayed | 2019 | Coal | CC | 100 | Fossil-Steam | SERC | Winter | 7370 | 75 | 1 | 1 | 3245-Other cooling tower problems | D2-Forced - Delayed | 100-Fossil-Steam
3245 | Other cooling tower problems | Balance of Plant | Circulating Water Systems | D1 | Forced - Immediate | 2019 | Coal | CC | 100 | Fossil-Steam | MRO | Off-Peak | 151.6667 | 35 | 1 | 1 | 3245-Other cooling tower problems | D1-Forced - Immediate | 100-Fossil-Steam
3245 | Other cooling tower problems | Balance of Plant | Circulating Water Systems | D1 | Forced - Immediate | 2019 | Coal | CC | 100 | Fossil-Steam | MRO | Off-Peak | 156.25 | 75 | 1 | 1 | 3245-Other cooling tower problems | D1-Forced - Immediate | 100-Fossil-Steam
3245 | Other cooling tower problems | Balance of Plant | Circulating Water Systems | D1 | Forced - Immediate | 2019 | Coal | CC | 100 | Fossil-Steam | MRO | Off-Peak | 221.25 | 15 | 1 | 1 | 3245-Other cooling tower problems | D1-Forced - Immediate | 100-Fossil-Steam
3245 | Other cooling tower problems | Balance of Plant | Circulating Water Systems | D1 | Forced - Immediate | 2019 | Coal | CC | 100 | Fossil-Steam | MRO | Off-Peak | 250 | 30 | 1 | 1 | 3245-Other cooling tower problems | D1-Forced - Immediate | 100-Fossil-Steam
3245 | Other cooling tower problems | Balance of Plant | Circulating Water Systems | D1 | Forced - Immediate | 2019 | Coal | CC | 100 | Fossil-Steam | MRO | Off-Peak | 1074 | 358 | 1 | 1 | 3245-Other cooling tower problems | D1-Forced - Immediate | 100-Fossil-Steam
3245 | Other cooling tower problems | Balance of Plant | Circulating Water Systems | D1 | Forced - Immediate | 2019 | Coal | CC | 100 | Fossil-Steam | SERC | Winter | 1044.25 | 15 | 1 | 1 | 3245-Other cooling tower problems | D1-Forced - Immediate | 100-Fossil-Steam
3245 | Other cooling tower problems | Balance of Plant | Circulating Water Systems | D1 | Forced - Immediate | 2019 | Other | WD | 100 | Fossil-Steam | NPCC | Summer | 134.1667 | 23 | 1 | 1 | 3245-Other cooling tower problems | D1-Forced - Immediate | 100-Fossil-Steam
3245 | Other cooling tower problems | Balance of Plant | Circulating Water Systems | U1 | Forced - Immediate | 2019 | Gas | GG | 100 | Fossil-Steam | MRO | Summer | 3169.9333 | 68 | 1 | 1 | 3245-Other cooling tower problems | U1-Forced - Immediate | 100-Fossil-Steam
3245 | Other cooling tower problems | Balance of Plant | Circulating Water Systems | D1 | Forced - Immediate | 2019 | Coal | CC | 100 | Fossil-Steam | MRO | Off-Peak | 70 | 35 | 1 | 1 | 3245-Other cooling tower problems | D1-Forced - Immediate | 100-Fossil-Steam
3245 | Other cooling tower problems | Balance of Plant | Circulating Water Systems | D1 | Forced - Immediate | 2019 | Coal | CC | 100 | Fossil-Steam | MRO | Off-Peak | 955.8332 | 155 | 1 | 1 | 3245-Other cooling tower problems | D1-Forced - Immediate | 100-Fossil-Steam
3245 | Other cooling tower problems | Balance of Plant | Circulating Water Systems | D1 | Forced - Immediate | 2019 | Coal | CC | 100 | Fossil-Steam | MRO | Off-Peak | 1119 | 90 | 1 | 1 | 3245-Other cooling tower problems | D1-Forced - Immediate | 100-Fossil-Steam
3245 | Other cooling tower problems | Balance of Plant | Circulating Water Systems | D1 | Forced - Immediate | 2019 | Coal | CC | 100 | Fossil-Steam | MRO | Off-Peak | 1145.8333 | 55 | 1 | 1 | 3245-Other cooling tower problems | D1-Forced - Immediate | 100-Fossil-Steam
3245 | Other cooling tower problems | Balance of Plant | Circulating Water Systems | D1 | Forced - Immediate | 2019 | Coal | CC | 100 | Fossil-Steam | SERC | Winter | 16798.3333 | 100 | 1 | 1 | 3245-Other cooling tower problems | D1-Forced - Immediate | 100-Fossil-Steam
3245 | Other cooling tower problems | Balance of Plant | Circulating Water Systems | D2 | Forced - Delayed | 2019 | Coal | CC | 100 | Fossil-Steam | SERC | Off-Peak | 3399.5833 | 25 | 1 | 1 | 3245-Other cooling tower problems | D2-Forced - Delayed | 100-Fossil-Steam
3245 | Other cooling tower problems | Balance of Plant | Circulating Water Systems | D3 | Forced - Postponed | 2019 | Coal | CC | 100 | Fossil-Steam | SERC | Winter | 3890 | 100 | 1 | 1 | 3245-Other cooling tower problems | D3-Forced - Postponed | 100-Fossil-Steam
3245 | Other cooling tower problems | Balance of Plant | Circulating Water Systems | D1 | Forced - Immediate | 2019 | Coal | CC | 100 | Fossil-Steam | MRO | Off-Peak | 119.1666 | 55 | 1 | 1 | 3245-Other cooling tower problems | D1-Forced - Immediate | 100-Fossil-Steam
3245 | Other cooling tower problems | Balance of Plant | Circulating Water Systems | D1 | Forced - Immediate | 2019 | Coal | CC | 100 | Fossil-Steam | MRO | Off-Peak | 151.4166 | 115 | 1 | 1 | 3245-Other cooling tower problems | D1-Forced - Immediate | 100-Fossil-Steam
3245 | Other cooling tower problems | Balance of Plant | Circulating Water Systems | D1 | Forced - Immediate | 2019 | Coal | CC | 100 | Fossil-Steam | MRO | Off-Peak | 152.5 | 10 | 1 | 1 | 3245-Other cooling tower problems | D1-Forced - Immediate | 100-Fossil-Steam
3245 | Other cooling tower problems | Balance of Plant | Circulating Water Systems | D1 | Forced - Immediate | 2019 | Coal | CC | 100 | Fossil-Steam | MRO | Off-Peak | 280 | 15 | 1 | 1 | 3245-Other cooling tower problems | D1-Forced - Immediate | 100-Fossil-Steam
3245 | Other cooling tower problems | Balance of Plant | Circulating Water Systems | D1 | Forced - Immediate | 2019 | Coal | CC | 100 | Fossil-Steam | MRO | Off-Peak | 4386.25 | 145 | 1 | 1 | 3245-Other cooling tower problems | D1-Forced - Immediate | 100-Fossil-Steam
3245 | Other cooling tower problems | Balance of Plant | Circulating Water Systems | D3 | Forced - Postponed | 2019 | Coal | CC | 100 | Fossil-Steam | SERC | Winter | 58.3333 | 25 | 1 | 1 | 3245-Other cooling tower problems | D3-Forced - Postponed | 100-Fossil-Steam
3245 | Other cooling tower problems | Balance of Plant | Circulating Water Systems | D1 | Forced - Immediate | 2019 | Coal | CC | 100 | Fossil-Steam | MRO | Off-Peak | 8.75 | 35 | 1 | 1 | 3245-Other cooling tower problems | D1-Forced - Immediate | 100-Fossil-Steam
3245 | Other cooling tower problems | Balance of Plant | Circulating Water Systems | D1 | Forced - Immediate | 2019 | Coal | CC | 100 | Fossil-Steam | SERC | Off-Peak | 4249.5833 | 25 | 1 | 1 | 3245-Other cooling tower problems | D1-Forced - Immediate | 100-Fossil-Steam
3245 | Other cooling tower problems | Balance of Plant | Circulating Water Systems | D1 | Forced - Immediate | 2019 | Coal | CC | 100 | Fossil-Steam | RFC | Summer | 191.625 | 153.3 | 1 | 1 | 3245-Other cooling tower problems | D1-Forced - Immediate | 100-Fossil-Steam
3245 | Other cooling tower problems | Balance of Plant | Circulating Water Systems | D3 | Forced - Postponed | 2019 | Gas | GG | 100 | Fossil-Steam | SERC | Summer | 1244.4997 | 393 | 1 | 1 | 3245-Other cooling tower problems | D3-Forced - Postponed | 100-Fossil-Steam
3245 | Other cooling tower problems | Balance of Plant | Circulating Water Systems | D1 | Forced - Immediate | 2019 | Coal | CC | 100 | Fossil-Steam | MRO | Off-Peak | 110 | 55 | 1 | 1 | 3245-Other cooling tower problems | D1-Forced - Immediate | 100-Fossil-Steam
3245 | Other cooling tower problems | Balance of Plant | Circulating Water Systems | D1 | Forced - Immediate | 2019 | Coal | CC | 100 | Fossil-Steam | MRO | Off-Peak | 210 | 45 | 1 | 1 | 3245-Other cooling tower problems | D1-Forced - Immediate | 100-Fossil-Steam
3245 | Other cooling tower problems | Balance of Plant | Circulating Water Systems | D2 | Forced - Delayed | 2019 | Coal | CC | 100 | Fossil-Steam | SERC | Summer | 14020.8333 | 25 | 1 | 1 | 3245-Other cooling tower problems | D2-Forced - Delayed | 100-Fossil-Steam
3245 | Other cooling tower problems | Balance of Plant | Circulating Water Systems | D1 | Forced - Immediate | 2019 | Coal | CC | 100 | Fossil-Steam | MRO | Off-Peak | 1537.0833 | 85 | 1 | 1 | 3245-Other cooling tower problems | D1-Forced - Immediate | 100-Fossil-Steam
3245 | Other cooling tower problems | Balance of Plant | Circulating Water Systems | D1 | Forced - Immediate | 2019 | Coal | CC | 100 | Fossil-Steam | MRO | Off-Peak | 4683.2499 | 165 | 1 | 1 | 3245-Other cooling tower problems | D1-Forced - Immediate | 100-Fossil-Steam
3245 | Other cooling tower problems | Balance of Plant | Circulating Water Systems | D1 | Forced - Immediate | 2019 | Coal | CC | 100 | Fossil-Steam | SERC | Summer | 8838 | 30 | 1 | 1 | 3245-Other cooling tower problems | D1-Forced - Immediate | 100-Fossil-Steam
3245 | Other cooling tower problems | Balance of Plant | Circulating Water Systems | D1 | Forced - Immediate | 2019 | Coal | CC | 100 | Fossil-Steam | SERC | Winter | 7299.7333 | 32 | 1 | 1 | 3245-Other cooling tower problems | D1-Forced - Immediate | 100-Fossil-Steam
3245 | Other cooling tower problems | Balance of Plant | Circulating Water Systems | D2 | Forced - Delayed | 2019 | Coal | CC | 100 | Fossil-Steam | WECC | Summer | 105 | 70 | 1 | 1 | 3245-Other cooling tower problems | D2-Forced - Delayed | 100-Fossil-Steam
3245 | Other cooling tower problems | Balance of Plant | Circulating Water Systems | D1 | Forced - Immediate | 2019 | Coal | CC | 100 | Fossil-Steam | MRO | Off-Peak | 37.5 | 25 | 1 | 1 | 3245-Other cooling tower problems | D1-Forced - Immediate | 100-Fossil-Steam
3245 | Other cooling tower problems | Balance of Plant | Circulating Water Systems | D1 | Forced - Immediate | 2019 | Coal | CC | 100 | Fossil-Steam | MRO | Off-Peak | 142.5 | 95 | 1 | 1 | 3245-Other cooling tower problems | D1-Forced - Immediate | 100-Fossil-Steam
3245 | Other cooling tower problems | Balance of Plant | Circulating Water Systems | D1 | Forced - Immediate | 2019 | Coal | CC | 100 | Fossil-Steam | MRO | Off-Peak | 195 | 65 | 1 | 1 | 3245-Other cooling tower problems | D1-Forced - Immediate | 100-Fossil-Steam
3245 | Other cooling tower problems | Balance of Plant | Circulating Water Systems | D1 | Forced - Immediate | 2019 | Coal | CC | 100 | Fossil-Steam | MRO | Off-Peak | 362.9166 | 65 | 1 | 1 | 3245-Other cooling tower problems | D1-Forced - Immediate | 100-Fossil-Steam
3245 | Other cooling tower problems | Balance of Plant | Circulating Water Systems | D1 | Forced - Immediate | 2019 | Coal | CC | 100 | Fossil-Steam | MRO | Off-Peak | 792.4166 | 185 | 1 | 1 | 3245-Other cooling tower problems | D1-Forced - Immediate | 100-Fossil-Steam
3245 | Other cooling tower problems | Balance of Plant | Circulating Water Systems | D1 | Forced - Immediate | 2019 | Coal | CC | 100 | Fossil-Steam | MRO | Off-Peak | 1640 | 205 | 1 | 1 | 3245-Other cooling tower problems | D1-Forced - Immediate | 100-Fossil-Steam
3245 | Other cooling tower problems | Balance of Plant | Circulating Water Systems | D1 | Forced - Immediate | 2019 | Coal | CC | 100 | Fossil-Steam | RFC | Summer | 385.5 | 90 | 1 | 1 | 3245-Other cooling tower problems | D1-Forced - Immediate | 100-Fossil-Steam
3245 | Other cooling tower problems | Balance of Plant | Circulating Water Systems | D1 | Forced - Immediate | 2019 | Coal | CC | 100 | Fossil-Steam | SERC | Summer | 8825 | 100 | 1 | 1 | 3245-Other cooling tower problems | D1-Forced - Immediate | 100-Fossil-Steam
3245 | Other cooling tower problems | Balance of Plant | Circulating Water Systems | D1 | Forced - Immediate | 2019 | Other | WD | 100 | Fossil-Steam | NPCC | Summer | 50.75 | 7 | 1 | 1 | 3245-Other cooling tower problems | D1-Forced - Immediate | 100-Fossil-Steam
3245 | Other cooling tower problems | Balance of Plant | Circulating Water Systems | D2 | Forced - Delayed | 2019 | Coal | CC | 100 | Fossil-Steam | SERC | Summer | 3706.25 | 25 | 1 | 1 | 3245-Other cooling tower problems | D2-Forced - Delayed | 100-Fossil-Steam
3245 | Other cooling tower problems | Balance of Plant | Circulating Water Systems | SF | Startup Failure | 2019 | Coal | CC | 100 | Fossil-Steam | SERC | Winter | 9798.1328 | 812 | 1 | 1 | 3245-Other cooling tower problems | SF-Startup Failure | 100-Fossil-Steam
3245 | Other cooling tower problems | Balance of Plant | Circulating Water Systems | U1 | Forced - Immediate | 2019 | Geothermal | GE | 830 | Geothermal | WECC | Off-Peak | 7606.3 | 39 | 1 | 1 | 3245-Other cooling tower problems | U1-Forced - Immediate | 830-Geothermal
3245 | Other cooling tower problems | Balance of Plant | Circulating Water Systems | D1 | Forced - Immediate | 2019 | Gas | GG | 850 | Combined Cycle Block | RFC | Off-Peak | 308.45 | 31 | 1 | 1 | 3245-Other cooling tower problems | D1-Forced - Immediate | 850-Combined Cycle Block
3245 | Other cooling tower problems | Balance of Plant | Circulating Water Systems | U1 | Forced - Immediate | 2019 | Gas | GG | 851 | CC GT units | NPCC | Off-Peak | 478.5332 | 194 | 1 | 1 | 3245-Other cooling tower problems | U1-Forced - Immediate | 851-CC GT units
3245 | Other cooling tower problems | Balance of Plant | Circulating Water Systems | U1 | Forced - Immediate | 2019 | Gas | GG | 851 | CC GT units | NPCC | Off-Peak | 5948.3332 | 215 | 1 | 1 | 3245-Other cooling tower problems | U1-Forced - Immediate | 851-CC GT units
3245 | Other cooling tower problems | Balance of Plant | Circulating Water Systems | U1 | Forced - Immediate | 2019 | Gas | GG | 851 | CC GT units | WECC | Off-Peak | 206.9332 | 194 | 2 | 2 | 3245-Other cooling tower problems | U1-Forced - Immediate | 851-CC GT units
3245 | Other cooling tower problems | Balance of Plant | Circulating Water Systems | U1 | Forced - Immediate | 2019 | Gas | GG | 851 | CC GT units | NPCC | Off-Peak | 881.3665 | 193 | 1 | 1 | 3245-Other cooling tower problems | U1-Forced - Immediate | 851-CC GT units
3245 | Other cooling tower problems | Balance of Plant | Circulating Water Systems | U1 | Forced - Immediate | 2019 | Gas | GG | 851 | CC GT units | NPCC | Off-Peak | 6114.3332 | 221 | 1 | 1 | 3245-Other cooling tower problems | U1-Forced - Immediate | 851-CC GT units
3245 | Other cooling tower problems | Balance of Plant | Circulating Water Systems | D1 | Forced - Immediate | 2019 | Gas | GG | 852 | CC steam units | RFC | Summer | 4188.7083 | 18.5 | 1 | 1 | 3245-Other cooling tower problems | D1-Forced - Immediate | 852-CC steam units
3245 | Other cooling tower problems | Balance of Plant | Circulating Water Systems | U1 | Forced - Immediate | 2019 | Gas | GG | 852 | CC steam units | NPCC | Off-Peak | 3541.3332 | 128 | 1 | 1 | 3245-Other cooling tower problems | U1-Forced - Immediate | 852-CC steam units
3245 | Other cooling tower problems | Balance of Plant | Circulating Water Systems | D1 | Forced - Immediate | 2019 | Waste Heat | WH | 852 | CC steam units | MRO | Summer | 99.6 | 24 | 1 | 1 | 3245-Other cooling tower problems | D1-Forced - Immediate | 852-CC steam units
3245 | Other cooling tower problems | Balance of Plant | Circulating Water Systems | U1 | Forced - Immediate | 2019 | Gas | GG | 852 | CC steam units | NPCC | Off-Peak | 3596.6666 | 130 | 1 | 1 | 3245-Other cooling tower problems | U1-Forced - Immediate | 852-CC steam units
3245 | Other cooling tower problems | Balance of Plant | Circulating Water Systems | U1 | Forced - Immediate | 2019 | Waste Heat | WH | 852 | CC steam units | WECC | Off-Peak | 252.7998 | 237 | 1 | 1 | 3245-Other cooling tower problems | U1-Forced - Immediate | 852-CC steam units
3246 | Cooling tower fouling | Balance of Plant | Circulating Water Systems | D2 | Forced - Delayed | 2019 | Coal | CC | 100 | Fossil-Steam | WECC | Summer | 1083 | 30 | 1 | 1 | 3246-Cooling tower fouling | D2-Forced - Delayed | 100-Fossil-Steam
3246 | Cooling tower fouling | Balance of Plant | Circulating Water Systems | D2 | Forced - Delayed | 2019 | Coal | CC | 100 | Fossil-Steam | WECC | Summer | 375 | 30 | 1 | 1 | 3246-Cooling tower fouling | D2-Forced - Delayed | 100-Fossil-Steam
3247 | Cooling tower instrumentation | Balance of Plant | Circulating Water Systems | D2 | Forced - Delayed | 2019 | Coal | CC | 100 | Fossil-Steam | WECC | Winter | 516.9499 | 147 | 1 | 1 | 3247-Cooling tower instrumentation | D2-Forced - Delayed | 100-Fossil-Steam
3247 | Cooling tower instrumentation | Balance of Plant | Circulating Water Systems | U1 | Forced - Immediate | 2019 | Gas | GG | 100 | Fossil-Steam | RFC | Off-Peak | 2002 | 280 | 1 | 1 | 3247-Cooling tower instrumentation | U1-Forced - Immediate | 100-Fossil-Steam
3247 | Cooling tower instrumentation | NULL | NULL | U1 | Forced - Immediate | 2019 | Gas | GG | 800 | Miscellaneous | MRO | Off-Peak | 792.2932 | 270.1 | 1 | 1 | 3247-Cooling tower instrumentation | U1-Forced - Immediate | 800-Miscellaneous
3247 | Cooling tower instrumentation | Balance of Plant | Circulating Water Systems | U1 | Forced - Immediate | 2019 | Gas | GG | 850 | Combined Cycle Block | SERC | Summer | 801.1333 | 244 | 1 | 1 | 3247-Cooling tower instrumentation | U1-Forced - Immediate | 850-Combined Cycle Block
3247 | Cooling tower instrumentation | Balance of Plant | Circulating Water Systems | U1 | Forced - Immediate | 2019 | Gas | GG | 850 | Combined Cycle Block | SERC | Summer | 833.6665 | 244 | 1 | 1 | 3247-Cooling tower instrumentation | U1-Forced - Immediate | 850-Combined Cycle Block
3247 | Cooling tower instrumentation | Balance of Plant | Circulating Water Systems | U1 | Forced - Immediate | 2019 | Gas | GG | 850 | Combined Cycle Block | SERC | Winter | 337.3332 | 230 | 1 | 1 | 3247-Cooling tower instrumentation | U1-Forced - Immediate | 850-Combined Cycle Block
3247 | Cooling tower instrumentation | Balance of Plant | Circulating Water Systems | U1 | Forced - Immediate | 2019 | Waste Heat | WH | 850 | Combined Cycle Block | SERC | Summer | 1087.8664 | 328 | 1 | 1 | 3247-Cooling tower instrumentation | U1-Forced - Immediate | 850-Combined Cycle Block
3247 | Cooling tower instrumentation | Balance of Plant | Circulating Water Systems | U1 | Forced - Immediate | 2019 | Gas | GG | 851 | CC GT units | RFC | Summer | 273.8665 | 208 | 1 | 1 | 3247-Cooling tower instrumentation | U1-Forced - Immediate | 851-CC GT units
3247 | Cooling tower instrumentation | Balance of Plant | Circulating Water Systems | U1 | Forced - Immediate | 2019 | Gas | GG | 851 | CC GT units | RFC | Summer | 977.6 | 208 | 1 | 1 | 3247-Cooling tower instrumentation | U1-Forced - Immediate | 851-CC GT units
3247 | Cooling tower instrumentation | Balance of Plant | Circulating Water Systems | D1 | Forced - Immediate | 2019 | Waste Heat | WH | 852 | CC steam units | SERC | Summer | 213 | 60 | 1 | 1 | 3247-Cooling tower instrumentation | D1-Forced - Immediate | 852-CC steam units
3247 | Cooling tower instrumentation | Balance of Plant | Circulating Water Systems | D3 | Forced - Postponed | 2019 | Waste Heat | WH | 852 | CC steam units | WECC | Winter | 16.3933 | 49.18 | 1 | 1 | 3247-Cooling tower instrumentation | D3-Forced - Postponed | 852-CC steam units
3247 | Cooling tower instrumentation | Balance of Plant | Circulating Water Systems | U1 | Forced - Immediate | 2019 | Waste Heat | WH | 852 | CC steam units | WECC | Winter | 515.9 | 77 | 1 | 1 | 3247-Cooling tower instrumentation | U1-Forced - Immediate | 852-CC steam units
3247 | Cooling tower instrumentation | Balance of Plant | Circulating Water Systems | U1 | Forced - Immediate | 2019 | Waste Heat | WH | 852 | CC steam units | RFC | Summer | 1236.1 | 263 | 1 | 1 | 3247-Cooling tower instrumentation | U1-Forced - Immediate | 852-CC steam units
3250 | Circulating water system instruments and controls | Balance of Plant | Circulating Water Systems | U1 | Forced - Immediate | 2019 | Coal | CC | 100 | Fossil-Steam | MRO | Winter | 1387.4998 | 225 | 1 | 1 | 3250-Circulating water system instruments and controls | U1-Forced - Immediate | 100-Fossil-Steam
3250 | Circulating water system instruments and controls | Balance of Plant | Circulating Water Systems | U1 | Forced - Immediate | 2019 | Waste Heat | WH | 100 | Fossil-Steam | WECC | Off-Peak | 125.5799 | 289.8 | 1 | 1 | 3250-Circulating water system instruments and controls | U1-Forced - Immediate | 100-Fossil-Steam
3250 | Circulating water system instruments and controls | Balance of Plant | Circulating Water Systems | D1 | Forced - Immediate | 2019 | Nuclear | NU | 200 | Nuclear | SERC | Off-Peak | 28113.4914 | 419.5 | 1 | 1 | 3250-Circulating water system instruments and controls | D1-Forced - Immediate | 200-Nuclear
3250 | Circulating water system instruments and controls | Balance of Plant | Circulating Water Systems | U1 | Forced - Immediate | 2019 | Gas | GG | 850 | Combined Cycle Block | SERC | Off-Peak | 27.8666 | 209 | 1 | 1 | 3250-Circulating water system instruments and controls | U1-Forced - Immediate | 850-Combined Cycle Block
3250 | Circulating water system instruments and controls | Balance of Plant | Circulating Water Systems | U1 | Forced - Immediate | 2019 | Waste Heat | WH | 852 | CC steam units | WECC | Summer | 27.7333 | 26 | 1 | 1 | 3250-Circulating water system instruments and controls | U1-Forced - Immediate | 852-CC steam units
3260 | Traveling screens | Balance of Plant | Circulating Water Systems | D1 | Forced - Immediate | 2019 | Coal | CC | 100 | Fossil-Steam | RFC | Winter | 105.5066 | 154.4 | 1 | 1 | 3260-Traveling screens | D1-Forced - Immediate | 100-Fossil-Steam
3260 | Traveling screens | Balance of Plant | Circulating Water Systems | D1 | Forced - Immediate | 2019 | Coal | CC | 100 | Fossil-Steam | RFC | Winter | 140.36 | 48.4 | 1 | 1 | 3260-Traveling screens | D1-Forced - Immediate | 100-Fossil-Steam
3260 | Traveling screens | Balance of Plant | Circulating Water Systems | D1 | Forced - Immediate | 2019 | Coal | CC | 100 | Fossil-Steam | MRO | Winter | 808.0766 | 325.4 | 1 | 1 | 3260-Traveling screens | D1-Forced - Immediate | 100-Fossil-Steam
3260 | Traveling screens | Balance of Plant | Circulating Water Systems | D1 | Forced - Immediate | 2019 | Oil | OO | 100 | Fossil-Steam | NPCC | Winter | 10.5666 | 317 | 1 | 1 | 3260-Traveling screens | D1-Forced - Immediate | 100-Fossil-Steam
3260 | Traveling screens | Balance of Plant | Circulating Water Systems | D1 | Forced - Immediate | 2019 | Oil | OO | 100 | Fossil-Steam | NPCC | Winter | 13.35 | 267 | 1 | 1 | 3260-Traveling screens | D1-Forced - Immediate | 100-Fossil-Steam
3260 | Traveling screens | Balance of Plant | Circulating Water Systems | U1 | Forced - Immediate | 2019 | Gas | GG | 100 | Fossil-Steam | SERC | Off-Peak | 81065.5998 | 528 | 1 | 1 | 3260-Traveling screens | U1-Forced - Immediate | 100-Fossil-Steam
3260 | Traveling screens | Balance of Plant | Circulating Water Systems | D1 | Forced - Immediate | 2019 | Coal | CC | 100 | Fossil-Steam | RFC | Winter | 24.36 | 104.4 | 1 | 1 | 3260-Traveling screens | D1-Forced - Immediate | 100-Fossil-Steam
3260 | Traveling screens | Balance of Plant | Circulating Water Systems | D1 | Forced - Immediate | 2019 | Coal | CC | 100 | Fossil-Steam | RFC | Winter | 365.7333 | 84.4 | 1 | 1 | 3260-Traveling screens | D1-Forced - Immediate | 100-Fossil-Steam
3260 | Traveling screens | Balance of Plant | Circulating Water Systems | D1 | Forced - Immediate | 2019 | Coal | CC | 100 | Fossil-Steam | RFC | Winter | 660 | 300 | 1 | 1 | 3260-Traveling screens | D1-Forced - Immediate | 100-Fossil-Steam
3260 | Traveling screens | Balance of Plant | Circulating Water Systems | D1 | Forced - Immediate | 2019 | Coal | CC | 100 | Fossil-Steam | MRO | Winter | 11338.9466 | 250.4 | 1 | 1 | 3260-Traveling screens | D1-Forced - Immediate | 100-Fossil-Steam
3260 | Traveling screens | Balance of Plant | Circulating Water Systems | D1 | Forced - Immediate | 2019 | Gas | GG | 100 | Fossil-Steam | WECC | Off-Peak | 23600 | 400 | 1 | 1 | 3260-Traveling screens | D1-Forced - Immediate | 100-Fossil-Steam
3260 | Traveling screens | Balance of Plant | Circulating Water Systems | D1 | Forced - Immediate | 2019 | Gas | GG | 100 | Fossil-Steam | SERC | Summer | 2410.25 | 311 | 1 | 1 | 3260-Traveling screens | D1-Forced - Immediate | 100-Fossil-Steam
3260 | Traveling screens | Balance of Plant | Circulating Water Systems | D1 | Forced - Immediate | 2019 | Coal | CC | 100 | Fossil-Steam | RFC | Off-Peak | 200 | 25 | 1 | 1 | 3260-Traveling screens | D1-Forced - Immediate | 100-Fossil-Steam
3260 | Traveling screens | Balance of Plant | Circulating Water Systems | D1 | Forced - Immediate | 2019 | Coal | CC | 100 | Fossil-Steam | MRO | Off-Peak | 282 | 94 | 1 | 1 | 3260-Traveling screens | D1-Forced - Immediate | 100-Fossil-Steam
3260 | Traveling screens | Balance of Plant | Circulating Water Systems | D1 | Forced - Immediate | 2019 | Coal | CC | 100 | Fossil-Steam | RFC | Winter | 383.5666 | 124.4 | 1 | 1 | 3260-Traveling screens | D1-Forced - Immediate | 100-Fossil-Steam
3260 | Traveling screens | Balance of Plant | Circulating Water Systems | D1 | Forced - Immediate | 2019 | Coal | CC | 100 | Fossil-Steam | MRO | Winter | 4906.5332 | 300.4 | 1 | 1 | 3260-Traveling screens | D1-Forced - Immediate | 100-Fossil-Steam
3260 | Traveling screens | Balance of Plant | Circulating Water Systems | D1 | Forced - Immediate | 2019 | Coal | CC | 100 | Fossil-Steam | SERC | Off-Peak | 3428.1 | 39 | 1 | 1 | 3260-Traveling screens | D1-Forced - Immediate | 100-Fossil-Steam
3260 | Traveling screens | Balance of Plant | Circulating Water Systems | D1 | Forced - Immediate | 2019 | Coal | CC | 100 | Fossil-Steam | RFC | Off-Peak | 4143.2049 | 350.13 | 1 | 1 | 3260-Traveling screens | D1-Forced - Immediate | 100-Fossil-Steam
3260 | Traveling screens | Balance of Plant | Circulating Water Systems | D1 | Forced - Immediate | 2019 | Coal | CC | 100 | Fossil-Steam | RFC | Winter | 288.8 | 144.4 | 1 | 1 | 3260-Traveling screens | D1-Forced - Immediate | 100-Fossil-Steam
3260 | Traveling screens | Balance of Plant | Circulating Water Systems | D1 | Forced - Immediate | 2019 | Coal | CC | 100 | Fossil-Steam | RFC | Winter | 508.56 | 62.4 | 1 | 1 | 3260-Traveling screens | D1-Forced - Immediate | 100-Fossil-Steam
3260 | Traveling screens | Balance of Plant | Circulating Water Systems | D1 | Forced - Immediate | 2019 | Gas | GG | 100 | Fossil-Steam | TRE | Summer | 151.1999 | 162 | 1 | 1 | 3260-Traveling screens | D1-Forced - Immediate | 100-Fossil-Steam
3260 | Traveling screens | Balance of Plant | Circulating Water Systems | D1 | Forced - Immediate | 2019 | Coal | CC | 100 | Fossil-Steam | RFC | Winter | 141.3732 | 184.4 | 1 | 1 | 3260-Traveling screens | D1-Forced - Immediate | 100-Fossil-Steam
3260 | Traveling screens | Balance of Plant | Circulating Water Systems | D1 | Forced - Immediate | 2019 | Coal | CC | 100 | Fossil-Steam | RFC | Winter | 4626.643 | 446.3 | 1 | 1 | 3260-Traveling screens | D1-Forced - Immediate | 100-Fossil-Steam
3260 | Traveling screens | Balance of Plant | Circulating Water Systems | D1 | Forced - Immediate | 2019 | Coal | CC | 100 | Fossil-Steam | MRO | Off-Peak | 1969.3 | 94 | 1 | 1 | 3260-Traveling screens | D1-Forced - Immediate | 100-Fossil-Steam
3260 | Traveling screens | Balance of Plant | Circulating Water Systems | D1 | Forced - Immediate | 2019 | Coal | CC | 100 | Fossil-Steam | WECC | Summer | 127.9999 | 120 | 1 | 1 | 3260-Traveling screens | D1-Forced - Immediate | 100-Fossil-Steam
3260 | Traveling screens | Balance of Plant | Circulating Water Systems | D1 | Forced - Immediate | 2019 | Coal | CC | 100 | Fossil-Steam | RFC | Winter | 51.8332 | 124.4 | 1 | 1 | 3260-Traveling screens | D1-Forced - Immediate | 100-Fossil-Steam
3260 | Traveling screens | Balance of Plant | Circulating Water Systems | D1 | Forced - Immediate | 2019 | Gas | GG | 100 | Fossil-Steam | SERC | Off-Peak | 105624 | 108 | 1 | 1 | 3260-Traveling screens | D1-Forced - Immediate | 100-Fossil-Steam
3260 | Traveling screens | Balance of Plant | Circulating Water Systems | D1 | Forced - Immediate | 2019 | Oil | OO | 100 | Fossil-Steam | NPCC | Winter | 55.05 | 367 | 1 | 1 | 3260-Traveling screens | D1-Forced - Immediate | 100-Fossil-Steam
3260 | Traveling screens | Balance of Plant | Circulating Water Systems | D2 | Forced - Delayed | 2019 | Gas | GG | 100 | Fossil-Steam | SERC | Summer | 3562.2 | 108 | 1 | 1 | 3260-Traveling screens | D2-Forced - Delayed | 100-Fossil-Steam
3260 | Traveling screens | Balance of Plant | Circulating Water Systems | D1 | Forced - Immediate | 2019 | Coal | CC | 100 | Fossil-Steam | SERC | Summer | 26780.3999 | 216 | 1 | 1 | 3260-Traveling screens | D1-Forced - Immediate | 100-Fossil-Steam
3260 | Traveling screens | Balance of Plant | Circulating Water Systems | D1 | Forced - Immediate | 2019 | Gas | GG | 100 | Fossil-Steam | SERC | Summer | 133957 | 97 | 1 | 1 | 3260-Traveling screens | D1-Forced - Immediate | 100-Fossil-Steam
3260 | Traveling screens | Balance of Plant | Circulating Water Systems | D1 | Forced - Immediate | 2019 | Coal | CC | 100 | Fossil-Steam | MRO | Off-Peak | 56.4 | 94 | 1 | 1 | 3260-Traveling screens | D1-Forced - Immediate | 100-Fossil-Steam
3260 | Traveling screens | Balance of Plant | Circulating Water Systems | D1 | Forced - Immediate | 2019 | Coal | CC | 100 | Fossil-Steam | SERC | Summer | 126477.1666 | 170 | 1 | 1 | 3260-Traveling screens | D1-Forced - Immediate | 100-Fossil-Steam
3260 | Traveling screens | Balance of Plant | Circulating Water Systems | D1 | Forced - Immediate | 2019 | Coal | CC | 100 | Fossil-Steam | RFC | Winter | 30.9999 | 74.4 | 1 | 1 | 3260-Traveling screens | D1-Forced - Immediate | 100-Fossil-Steam
3260 | Traveling screens | Balance of Plant | Circulating Water Systems | D1 | Forced - Immediate | 2019 | Coal | CC | 100 | Fossil-Steam | RFC | Winter | 448.8 | 224.4 | 1 | 1 | 3260-Traveling screens | D1-Forced - Immediate | 100-Fossil-Steam
3260 | Traveling screens | Balance of Plant | Circulating Water Systems | D1 | Forced - Immediate | 2019 | Gas | GG | 100 | Fossil-Steam | SERC | Off-Peak | 1916.3666 | 86 | 1 | 1 | 3260-Traveling screens | D1-Forced - Immediate | 100-Fossil-Steam
3260 | Traveling screens | Balance of Plant | Circulating Water Systems | D3 | Forced - Postponed | 2019 | Coal | CC | 100 | Fossil-Steam | RFC | Off-Peak | 69.75 | 155 | 1 | 1 | 3260-Traveling screens | D3-Forced - Postponed | 100-Fossil-Steam
3260 | Traveling screens | Balance of Plant | Circulating Water Systems | D1 | Forced - Immediate | 2019 | Nuclear | NU | 200 | Nuclear | SERC | Off-Peak | 339.5291 | 83.15 | 1 | 1 | 3260-Traveling screens | D1-Forced - Immediate | 200-Nuclear
3260 | Traveling screens | Balance of Plant | Circulating Water Systems | D1 | Forced - Immediate | 2019 | Nuclear | NU | 200 | Nuclear | SERC | Off-Peak | 1818.0878 | 117.17 | 1 | 1 | 3260-Traveling screens | D1-Forced - Immediate | 200-Nuclear
3260 | Traveling screens | Balance of Plant | Circulating Water Systems | U3 | Forced - Postponed | 2019 | Gas | GG | 850 | Combined Cycle Block | WECC | Off-Peak | 501.4998 | 510 | 1 | 1 | 3260-Traveling screens | U3-Forced - Postponed | 850-Combined Cycle Block
3260 | Traveling screens | Balance of Plant | Circulating Water Systems | U1 | Forced - Immediate | 2019 | Gas | GG | 851 | CC GT units | TRE | Off-Peak | 3036.0999 | 187.8 | 1 | 1 | 3260-Traveling screens | U1-Forced - Immediate | 851-CC GT units
3260 | Traveling screens | Balance of Plant | Circulating Water Systems | U1 | Forced - Immediate | 2019 | Gas | GG | 851 | CC GT units | TRE | Off-Peak | 2892.12 | 187.8 | 1 | 1 | 3260-Traveling screens | U1-Forced - Immediate | 851-CC GT units
3260 | Traveling screens | Balance of Plant | Circulating Water Systems | U1 | Forced - Immediate | 2019 | Waste Heat | WH | 852 | CC steam units | TRE | Off-Peak | 2759.6499 | 170.7 | 1 | 1 | 3260-Traveling screens | U1-Forced - Immediate | 852-CC steam units
3261 | Traveling screen fouling | Balance of Plant | Circulating Water Systems | D1 | Forced - Immediate | 2019 | Coal | CC | 100 | Fossil-Steam | SERC | Winter | 333.3333 | 250 | 1 | 2 | 3261-Traveling screen fouling | D1-Forced - Immediate | 100-Fossil-Steam
3261 | Traveling screen fouling | Balance of Plant | Circulating Water Systems | D1 | Forced - Immediate | 2019 | Coal | CC | 100 | Fossil-Steam | RFC | Winter | 13000 | 520 | 1 | 1 | 3261-Traveling screen fouling | D1-Forced - Immediate | 100-Fossil-Steam
3261 | Traveling screen fouling | Balance of Plant | Circulating Water Systems | U1 | Forced - Immediate | 2019 | Gas | GG | 100 | Fossil-Steam | MRO | Off-Peak | 6016.4 | 178 | 1 | 1 | 3261-Traveling screen fouling | U1-Forced - Immediate | 100-Fossil-Steam
3261 | Traveling screen fouling | Balance of Plant | Circulating Water Systems | U1 | Forced - Immediate | 2019 | Coal | CC | 100 | Fossil-Steam | MRO | Winter | 215.43 | 25.05 | 1 | 1 | 3261-Traveling screen fouling | U1-Forced - Immediate | 100-Fossil-Steam
3261 | Traveling screen fouling | Balance of Plant | Circulating Water Systems | D1 | Forced - Immediate | 2019 | Coal | CC | 100 | Fossil-Steam | MRO | Winter | 111.6666 | 100 | 1 | 1 | 3261-Traveling screen fouling | D1-Forced - Immediate | 100-Fossil-Steam
3261 | Traveling screen fouling | Balance of Plant | Circulating Water Systems | U1 | Forced - Immediate | 2019 | Gas | GG | 850 | Combined Cycle Block | WECC | Off-Peak | 12919.9998 | 510 | 1 | 1 | 3261-Traveling screen fouling | U1-Forced - Immediate | 850-Combined Cycle Block
3261 | Traveling screen fouling | Balance of Plant | Circulating Water Systems | U1 | Forced - Immediate | 2019 | Gas | GG | 850 | Combined Cycle Block | WECC | Off-Peak | 9152.3998 | 522 | 1 | 1 | 3261-Traveling screen fouling | U1-Forced - Immediate | 850-Combined Cycle Block
3261 | Traveling screen fouling | Balance of Plant | Circulating Water Systems | D1 | Forced - Immediate | 2019 | Waste Heat | WH | 852 | CC steam units | RFC | Winter | 24.7 | 38 | 1 | 1 | 3261-Traveling screen fouling | D1-Forced - Immediate | 852-CC steam units
3269 | Circulating water biological conditions (ie; zebra mussels) | Balance of Plant | Circulating Water Systems | D1 | Forced - Immediate | 2019 | Gas | GG | 100 | Fossil-Steam | SERC | Summer | 222.5999 | 126 | 1 | 1 | 3269-Circulating water biological conditions (ie; zebra mussels) | D1-Forced - Immediate | 100-Fossil-Steam
3269 | Circulating water biological conditions (ie; zebra mussels) | Balance of Plant | Circulating Water Systems | U1 | Forced - Immediate | 2019 | Coal | CC | 100 | Fossil-Steam | MRO | Summer | 5473.5996 | 528 | 1 | 1 | 3269-Circulating water biological conditions (ie; zebra mussels) | U1-Forced - Immediate | 100-Fossil-Steam
3269 | Circulating water biological conditions (ie; zebra mussels) | Balance of Plant | Circulating Water Systems | D1 | Forced - Immediate | 2019 | Gas | GG | 100 | Fossil-Steam | SERC | Summer | 1294.9999 | 111 | 1 | 1 | 3269-Circulating water biological conditions (ie; zebra mussels) | D1-Forced - Immediate | 100-Fossil-Steam
3269 | Circulating water biological conditions (ie; zebra mussels) | Balance of Plant | Circulating Water Systems | D1 | Forced - Immediate | 2019 | Gas | GG | 100 | Fossil-Steam | MRO | Off-Peak | 3567 | 174 | 1 | 1 | 3269-Circulating water biological conditions (ie; zebra mussels) | D1-Forced - Immediate | 100-Fossil-Steam
3269 | Circulating water biological conditions (ie; zebra mussels) | Balance of Plant | Circulating Water Systems | D1 | Forced - Immediate | 2019 | Gas | GG | 100 | Fossil-Steam | SERC | Summer | 35556.3666 | 149 | 1 | 1 | 3269-Circulating water biological conditions (ie; zebra mussels) | D1-Forced - Immediate | 100-Fossil-Steam
3269 | Circulating water biological conditions (ie; zebra mussels) | Balance of Plant | Circulating Water Systems | D1 | Forced - Immediate | 2019 | Other | WD | 100 | Fossil-Steam | NPCC | Off-Peak | 26.8333 | 23 | 1 | 1 | 3269-Circulating water biological conditions (ie; zebra mussels) | D1-Forced - Immediate | 100-Fossil-Steam
3269 | Circulating water biological conditions (ie; zebra mussels) | Balance of Plant | Circulating Water Systems | D1 | Forced - Immediate | 2019 | Other | WD | 100 | Fossil-Steam | NPCC | Off-Peak | 32.2 | 23 | 1 | 1 | 3269-Circulating water biological conditions (ie; zebra mussels) | D1-Forced - Immediate | 100-Fossil-Steam
3269 | Circulating water biological conditions (ie; zebra mussels) | Balance of Plant | Circulating Water Systems | D2 | Forced - Delayed | 2019 | Coal | CC | 100 | Fossil-Steam | MRO | Summer | 2640 | 330 | 1 | 1 | 3269-Circulating water biological conditions (ie; zebra mussels) | D2-Forced - Delayed | 100-Fossil-Steam
3269 | Circulating water biological conditions (ie; zebra mussels) | Balance of Plant | Circulating Water Systems | U1 | Forced - Immediate | 2019 | Other | WD | 100 | Fossil-Steam | NPCC | Summer | 802.6666 | 43 | 1 | 1 | 3269-Circulating water biological conditions (ie; zebra mussels) | U1-Forced - Immediate | 100-Fossil-Steam
3269 | Circulating water biological conditions (ie; zebra mussels) | NULL | NULL | D1 | Forced - Immediate | 2019 | Gas | GG | 800 | Miscellaneous | NPCC | Summer | 450.426 | 36.62 | 1 | 1 | 3269-Circulating water biological conditions (ie; zebra mussels) | D1-Forced - Immediate | 800-Miscellaneous
3269 | Circulating water biological conditions (ie; zebra mussels) | NULL | NULL | U1 | Forced - Immediate | 2019 | Gas | GG | 800 | Miscellaneous | NPCC | Summer | 1012.65 | 157 | 1 | 1 | 3269-Circulating water biological conditions (ie; zebra mussels) | U1-Forced - Immediate | 800-Miscellaneous
3269 | Circulating water biological conditions (ie; zebra mussels) | NULL | NULL | U1 | Forced - Immediate | 2019 | Gas | GG | 800 | Miscellaneous | NPCC | Summer | 1193.5 | 154 | 1 | 1 | 3269-Circulating water biological conditions (ie; zebra mussels) | U1-Forced - Immediate | 800-Miscellaneous
3269 | Circulating water biological conditions (ie; zebra mussels) | Balance of Plant | Circulating Water Systems | U3 | Forced - Postponed | 2019 | Gas | GG | 850 | Combined Cycle Block | WECC | Off-Peak | 1035.2998 | 522 | 1 | 1 | 3269-Circulating water biological conditions (ie; zebra mussels) | U3-Forced - Postponed | 850-Combined Cycle Block
3269 | Circulating water biological conditions (ie; zebra mussels) | Balance of Plant | Circulating Water Systems | U1 | Forced - Immediate | 2019 | Gas | GG | 850 | Combined Cycle Block | NPCC | Summer | 1319.9665 | 565.7 | 1 | 1 | 3269-Circulating water biological conditions (ie; zebra mussels) | U1-Forced - Immediate | 850-Combined Cycle Block
3269 | Circulating water biological conditions (ie; zebra mussels) | Balance of Plant | Circulating Water Systems | U3 | Forced - Postponed | 2019 | Gas | GG | 850 | Combined Cycle Block | WECC | Off-Peak | 501.4998 | 510 | 1 | 2 | 3269-Circulating water biological conditions (ie; zebra mussels) | U3-Forced - Postponed | 850-Combined Cycle Block
3269 | Circulating water biological conditions (ie; zebra mussels) | Balance of Plant | Circulating Water Systems | U3 | Forced - Postponed | 2019 | Gas | GG | 850 | Combined Cycle Block | WECC | Off-Peak | 513.2998 | 522 | 1 | 2 | 3269-Circulating water biological conditions (ie; zebra mussels) | U3-Forced - Postponed | 850-Combined Cycle Block
3269 | Circulating water biological conditions (ie; zebra mussels) | Balance of Plant | Circulating Water Systems | D1 | Forced - Immediate | 2019 | Gas | GG | 851 | CC GT units | RFC | Winter | 623.7458 | 136.09 | 2 | 2 | 3269-Circulating water biological conditions (ie; zebra mussels) | D1-Forced - Immediate | 851-CC GT units
3269 | Circulating water biological conditions (ie; zebra mussels) | Balance of Plant | Circulating Water Systems | D1 | Forced - Immediate | 2019 | Gas | GG | 852 | CC steam units | RFC | Winter | 725.5874 | 158.31 | 1 | 1 | 3269-Circulating water biological conditions (ie; zebra mussels) | D1-Forced - Immediate | 852-CC steam units
3270 | Intake system problems other than traveling screens | Balance of Plant | Circulating Water Systems | D1 | Forced - Immediate | 2019 | Coal | CC | 100 | Fossil-Steam | TRE | Summer | 2031.9998 | 480 | 1 | 1 | 3270-Intake system problems other than traveling screens | D1-Forced - Immediate | 100-Fossil-Steam
3270 | Intake system problems other than traveling screens | Balance of Plant | Circulating Water Systems | U1 | Forced - Immediate | 2019 | Coal | CC | 100 | Fossil-Steam | RFC | Summer | 2438.3328 | 770 | 1 | 1 | 3270-Intake system problems other than traveling screens | U1-Forced - Immediate | 100-Fossil-Steam
3270 | Intake system problems other than traveling screens | Balance of Plant | Circulating Water Systems | D1 | Forced - Immediate | 2019 | Coal | CC | 100 | Fossil-Steam | WECC | Summer | 546 | 21 | 1 | 1 | 3270-Intake system problems other than traveling screens | D1-Forced - Immediate | 100-Fossil-Steam
3270 | Intake system problems other than traveling screens | Balance of Plant | Circulating Water Systems | D1 | Forced - Immediate | 2019 | Coal | CC | 100 | Fossil-Steam | TRE | Summer | 1955.7998 | 462 | 1 | 1 | 3270-Intake system problems other than traveling screens | D1-Forced - Immediate | 100-Fossil-Steam
3270 | Intake system problems other than traveling screens | Balance of Plant | Circulating Water Systems | D1 | Forced - Immediate | 2019 | Coal | CC | 100 | Fossil-Steam | TRE | Summer | 2246.5333 | 166 | 1 | 1 | 3270-Intake system problems other than traveling screens | D1-Forced - Immediate | 100-Fossil-Steam
3270 | Intake system problems other than traveling screens | Balance of Plant | Circulating Water Systems | D2 | Forced - Delayed | 2019 | Gas | GG | 850 | Combined Cycle Block | RFC | Off-Peak | 4820.9703 | 459.87 | 1 | 1 | 3270-Intake system problems other than traveling screens | D2-Forced - Delayed | 850-Combined Cycle Block
3270 | Intake system problems other than traveling screens | Balance of Plant | Circulating Water Systems | D2 | Forced - Delayed | 2019 | Gas | GG | 851 | CC GT units | RFC | Off-Peak | 33 | 12 | 2 | 2 | 3270-Intake system problems other than traveling screens | D2-Forced - Delayed | 851-CC GT units
3270 | Intake system problems other than traveling screens | Balance of Plant | Circulating Water Systems | D2 | Forced - Delayed | 2019 | Gas | GG | 851 | CC GT units | RFC | Off-Peak | 38 | 12 | 1 | 1 | 3270-Intake system problems other than traveling screens | D2-Forced - Delayed | 851-CC GT units
3270 | Intake system problems other than traveling screens | Balance of Plant | Circulating Water Systems | U1 | Forced - Immediate | 2019 | Gas | GG | 851 | CC GT units | RFC | Off-Peak | 11688.2901 | 106.37 | 1 | 1 | 3270-Intake system problems other than traveling screens | U1-Forced - Immediate | 851-CC GT units
3270 | Intake system problems other than traveling screens | Balance of Plant | Circulating Water Systems | D2 | Forced - Delayed | 2019 | Gas | GG | 851 | CC GT units | RFC | Off-Peak | 26 | 12 | 1 | 1 | 3270-Intake system problems other than traveling screens | D2-Forced - Delayed | 851-CC GT units
3270 | Intake system problems other than traveling screens | Balance of Plant | Circulating Water Systems | U1 | Forced - Immediate | 2019 | Gas | GG | 851 | CC GT units | RFC | Off-Peak | 11698.9271 | 106.37 | 1 | 1 | 3270-Intake system problems other than traveling screens | U1-Forced - Immediate | 851-CC GT units
3270 | Intake system problems other than traveling screens | Balance of Plant | Circulating Water Systems | U1 | Forced - Immediate | 2019 | Gas | GG | 851 | CC GT units | RFC | Off-Peak | 11677.6531 | 106.37 | 1 | 1 | 3270-Intake system problems other than traveling screens | U1-Forced - Immediate | 851-CC GT units
3270 | Intake system problems other than traveling screens | Balance of Plant | Circulating Water Systems | U1 | Forced - Immediate | 2019 | Waste Heat | WH | 852 | CC steam units | RFC | Off-Peak | 17268.9183 | 157.3 | 1 | 1 | 3270-Intake system problems other than traveling screens | U1-Forced - Immediate | 852-CC steam units
3270 | Intake system problems other than traveling screens | Balance of Plant | Circulating Water Systems | D2 | Forced - Delayed | 2019 | Waste Heat | WH | 852 | CC steam units | RFC | Off-Peak | 255.75 | 93 | 1 | 1 | 3270-Intake system problems other than traveling screens | D2-Forced - Delayed | 852-CC steam units
3270 | Intake system problems other than traveling screens | Balance of Plant | Circulating Water Systems | D2 | Forced - Delayed | 2019 | Waste Heat | WH | 852 | CC steam units | RFC | Off-Peak | 201.4999 | 93 | 1 | 1 | 3270-Intake system problems other than traveling screens | D2-Forced - Delayed | 852-CC steam units
3271 | Intake grating fouling | Balance of Plant | Circulating Water Systems | D3 | Forced - Postponed | 2019 | Coal | CC | 100 | Fossil-Steam | MRO | Summer | 1071.85 | 221 | 1 | 1 | 3271-Intake grating fouling | D3-Forced - Postponed | 100-Fossil-Steam
3271 | Intake grating fouling | Balance of Plant | Circulating Water Systems | D1 | Forced - Immediate | 2019 | Coal | CC | 100 | Fossil-Steam | RFC | Summer | 383.6 | 137 | 1 | 1 | 3271-Intake grating fouling | D1-Forced - Immediate | 100-Fossil-Steam
3271 | Intake grating fouling | Balance of Plant | Circulating Water Systems | U1 | Forced - Immediate | 2019 | Gas | GG | 851 | CC GT units | MRO | Winter | 823.25 | 185 | 1 | 1 | 3271-Intake grating fouling | U1-Forced - Immediate | 851-CC GT units
3271 | Intake grating fouling | Balance of Plant | Circulating Water Systems | U1 | Forced - Immediate | 2019 | Gas | GG | 851 | CC GT units | MRO | Winter | 638.25 | 185 | 1 | 1 | 3271-Intake grating fouling | U1-Forced - Immediate | 851-CC GT units
3271 | Intake grating fouling | Balance of Plant | Circulating Water Systems | U1 | Forced - Immediate | 2019 | Gas | GG | 852 | CC steam units | MRO | Winter | 857.4666 | 236 | 1 | 1 | 3271-Intake grating fouling | U1-Forced - Immediate | 852-CC steam units
3272 | Circulating water screenwash system | Balance of Plant | Circulating Water Systems | D2 | Forced - Delayed | 2019 | Coal | CC | 100 | Fossil-Steam | SERC | Winter | 651.9499 | 177 | 1 | 1 | 3272-Circulating water screenwash system | D2-Forced - Delayed | 100-Fossil-Steam
3272 | Circulating water screenwash system | Balance of Plant | Circulating Water Systems | D1 | Forced - Immediate | 2019 | Gas | GG | 100 | Fossil-Steam | SERC | Off-Peak | 42818.8333 | 109 | 1 | 1 | 3272-Circulating water screenwash system | D1-Forced - Immediate | 100-Fossil-Steam
3272 | Circulating water screenwash system | Balance of Plant | Circulating Water Systems | D2 | Forced - Delayed | 2019 | Coal | CC | 100 | Fossil-Steam | SERC | Off-Peak | 97.0666 | 91 | 1 | 1 | 3272-Circulating water screenwash system | D2-Forced - Delayed | 100-Fossil-Steam
3272 | Circulating water screenwash system | Balance of Plant | Circulating Water Systems | D1 | Forced - Immediate | 2019 | Coal | CC | 100 | Fossil-Steam | SERC | Winter | 3006.4166 | 215 | 1 | 1 | 3272-Circulating water screenwash system | D1-Forced - Immediate | 100-Fossil-Steam
3272 | Circulating water screenwash system | Balance of Plant | Circulating Water Systems | D1 | Forced - Immediate | 2019 | Gas | GG | 100 | Fossil-Steam | SERC | Off-Peak | 38366.9998 | 324 | 1 | 1 | 3272-Circulating water screenwash system | D1-Forced - Immediate | 100-Fossil-Steam
3273 | Debris in circulating water from outside sources (leaves; mud; etc.) | Balance of Plant | Circulating Water Systems | D3 | Forced - Postponed | 2019 | Gas | GG | 100 | Fossil-Steam | SERC | Off-Peak | 5250.3166 | 101 | 1 | 1 | 3273-Debris in circulating water from outside sources (leaves; mud; etc.) | D3-Forced - Postponed | 100-Fossil-Steam
3273 | Debris in circulating water from outside sources (leaves; mud; etc.) | Balance of Plant | Circulating Water Systems | D1 | Forced - Immediate | 2019 | Coal | CC | 100 | Fossil-Steam | RFC | Summer | 334.5833 | 55 | 1 | 1 | 3273-Debris in circulating water from outside sources (leaves; mud; etc.) | D1-Forced - Immediate | 100-Fossil-Steam
3273 | Debris in circulating water from outside sources (leaves; mud; etc.) | Balance of Plant | Circulating Water Systems | D3 | Forced - Postponed | 2019 | Gas | GG | 100 | Fossil-Steam | SERC | Off-Peak | 920.7833 | 101 | 1 | 1 | 3273-Debris in circulating water from outside sources (leaves; mud; etc.) | D3-Forced - Postponed | 100-Fossil-Steam
3273 | Debris in circulating water from outside sources (leaves; mud; etc.) | Balance of Plant | Circulating Water Systems | D1 | Forced - Immediate | 2019 | Coal | CC | 100 | Fossil-Steam | SERC | Winter | 89.8999 | 186 | 1 | 1 | 3273-Debris in circulating water from outside sources (leaves; mud; etc.) | D1-Forced - Immediate | 100-Fossil-Steam
3273 | Debris in circulating water from outside sources (leaves; mud; etc.) | Balance of Plant | Circulating Water Systems | D1 | Forced - Immediate | 2019 | Coal | CC | 100 | Fossil-Steam | SERC | Winter | 145.6999 | 186 | 1 | 1 | 3273-Debris in circulating water from outside sources (leaves; mud; etc.) | D1-Forced - Immediate | 100-Fossil-Steam
3273 | Debris in circulating water from outside sources (leaves; mud; etc.) | Balance of Plant | Circulating Water Systems | U1 | Forced - Immediate | 2019 | Coal | CC | 100 | Fossil-Steam | SERC | Winter | 1329.9999 | 300 | 1 | 1 | 3273-Debris in circulating water from outside sources (leaves; mud; etc.) | U1-Forced - Immediate | 100-Fossil-Steam
3273 | Debris in circulating water from outside sources (leaves; mud; etc.) | Balance of Plant | Circulating Water Systems | D1 | Forced - Immediate | 2019 | Coal | CC | 100 | Fossil-Steam | RFC | Winter | 12 | 4 | 1 | 1 | 3273-Debris in circulating water from outside sources (leaves; mud; etc.) | D1-Forced - Immediate | 100-Fossil-Steam
3273 | Debris in circulating water from outside sources (leaves; mud; etc.) | Balance of Plant | Circulating Water Systems | D3 | Forced - Postponed | 2019 | Gas | GG | 100 | Fossil-Steam | SERC | Off-Peak | 1212 | 101 | 1 | 1 | 3273-Debris in circulating water from outside sources (leaves; mud; etc.) | D3-Forced - Postponed | 100-Fossil-Steam
3273 | Debris in circulating water from outside sources (leaves; mud; etc.) | Balance of Plant | Circulating Water Systems | D3 | Forced - Postponed | 2019 | Gas | GG | 100 | Fossil-Steam | SERC | Off-Peak | 11195.85 | 101 | 1 | 1 | 3273-Debris in circulating water from outside sources (leaves; mud; etc.) | D3-Forced - Postponed | 100-Fossil-Steam
3273 | Debris in circulating water from outside sources (leaves; mud; etc.) | Balance of Plant | Circulating Water Systems | D1 | Forced - Immediate | 2019 | Coal | CC | 100 | Fossil-Steam | RFC | Summer | 103 | 20 | 1 | 1 | 3273-Debris in circulating water from outside sources (leaves; mud; etc.) | D1-Forced - Immediate | 100-Fossil-Steam
3273 | Debris in circulating water from outside sources (leaves; mud; etc.) | Balance of Plant | Circulating Water Systems | D3 | Forced - Postponed | 2019 | Nuclear | NU | 200 | Nuclear | RFC | Off-Peak | 612.5667 | 17 | 1 | 1 | 3273-Debris in circulating water from outside sources (leaves; mud; etc.) | D3-Forced - Postponed | 200-Nuclear
3273 | Debris in circulating water from outside sources (leaves; mud; etc.) | Balance of Plant | Circulating Water Systems | D3 | Forced - Postponed | 2019 | Nuclear | NU | 200 | Nuclear | RFC | Off-Peak | 394.9 | 6 | 1 | 1 | 3273-Debris in circulating water from outside sources (leaves; mud; etc.) | D3-Forced - Postponed | 200-Nuclear
3273 | Debris in circulating water from outside sources (leaves; mud; etc.) | Balance of Plant | Circulating Water Systems | D2 | Forced - Delayed | 2019 | Nuclear | NU | 200 | Nuclear | RFC | Off-Peak | 682.1833 | 11 | 1 | 1 | 3273-Debris in circulating water from outside sources (leaves; mud; etc.) | D2-Forced - Delayed | 200-Nuclear
3273 | Debris in circulating water from outside sources (leaves; mud; etc.) | Balance of Plant | Circulating Water Systems | D3 | Forced - Postponed | 2019 | Nuclear | NU | 200 | Nuclear | RFC | Off-Peak | 725.1833 | 13 | 1 | 1 | 3273-Debris in circulating water from outside sources (leaves; mud; etc.) | D3-Forced - Postponed | 200-Nuclear
3273 | Debris in circulating water from outside sources (leaves; mud; etc.) | NULL | NULL | D1 | Forced - Immediate | 2019 | Gas | GG | 800 | Miscellaneous | NPCC | Off-Peak | 58.8 | 36 | 1 | 1 | 3273-Debris in circulating water from outside sources (leaves; mud; etc.) | D1-Forced - Immediate | 800-Miscellaneous
3273 | Debris in circulating water from outside sources (leaves; mud; etc.) | NULL | NULL | D1 | Forced - Immediate | 2019 | Gas | GG | 800 | Miscellaneous | NPCC | Summer | 258.5583 | 43.7 | 1 | 1 | 3273-Debris in circulating water from outside sources (leaves; mud; etc.) | D1-Forced - Immediate | 800-Miscellaneous
3273 | Debris in circulating water from outside sources (leaves; mud; etc.) | NULL | NULL | D1 | Forced - Immediate | 2019 | Gas | GG | 800 | Miscellaneous | NPCC | Off-Peak | 73.7 | 22 | 1 | 1 | 3273-Debris in circulating water from outside sources (leaves; mud; etc.) | D1-Forced - Immediate | 800-Miscellaneous
3273 | Debris in circulating water from outside sources (leaves; mud; etc.) | NULL | NULL | D1 | Forced - Immediate | 2019 | Gas | GG | 800 | Miscellaneous | NPCC | Off-Peak | 306.7333 | 43 | 1 | 1 | 3273-Debris in circulating water from outside sources (leaves; mud; etc.) | D1-Forced - Immediate | 800-Miscellaneous
3273 | Debris in circulating water from outside sources (leaves; mud; etc.) | NULL | NULL | U1 | Forced - Immediate | 2019 | Gas | GG | 800 | Miscellaneous | NPCC | Off-Peak | 773.5 | 170 | 1 | 1 | 3273-Debris in circulating water from outside sources (leaves; mud; etc.) | U1-Forced - Immediate | 800-Miscellaneous
3273 | Debris in circulating water from outside sources (leaves; mud; etc.) | Balance of Plant | Circulating Water Systems | D1 | Forced - Immediate | 2019 | Gas | GG | 810 | Multi-boiler/Multi-turbine | RFC | Summer | 55.1483 | 2.9 | 1 | 1 | 3273-Debris in circulating water from outside sources (leaves; mud; etc.) | D1-Forced - Immediate | 810-Multi-boiler/Multi-turbine
3273 | Debris in circulating water from outside sources (leaves; mud; etc.) | Balance of Plant | Circulating Water Systems | D1 | Forced - Immediate | 2019 | Gas | GG | 851 | CC GT units | MRO | Off-Peak | 161.25 | 75 | 1 | 1 | 3273-Debris in circulating water from outside sources (leaves; mud; etc.) | D1-Forced - Immediate | 851-CC GT units
3273 | Debris in circulating water from outside sources (leaves; mud; etc.) | Balance of Plant | Circulating Water Systems | D1 | Forced - Immediate | 2019 | Gas | GG | 851 | CC GT units | RFC | Off-Peak | 505.1246 | 154.63 | 2 | 2 | 3273-Debris in circulating water from outside sources (leaves; mud; etc.) | D1-Forced - Immediate | 851-CC GT units
3273 | Debris in circulating water from outside sources (leaves; mud; etc.) | Balance of Plant | Circulating Water Systems | D1 | Forced - Immediate | 2019 | Gas | GG | 851 | CC GT units | MRO | Off-Peak | 25 | 5 | 2 | 2 | 3273-Debris in circulating water from outside sources (leaves; mud; etc.) | D1-Forced - Immediate | 851-CC GT units
3273 | Debris in circulating water from outside sources (leaves; mud; etc.) | Balance of Plant | Circulating Water Systems | D1 | Forced - Immediate | 2019 | Gas | GG | 851 | CC GT units | RFC | Winter | 1094.8991 | 153.85 | 2 | 2 | 3273-Debris in circulating water from outside sources (leaves; mud; etc.) | D1-Forced - Immediate | 851-CC GT units
3273 | Debris in circulating water from outside sources (leaves; mud; etc.) | Balance of Plant | Circulating Water Systems | U1 | Forced - Immediate | 2019 | Gas | GG | 851 | CC GT units | MRO | Off-Peak | 253.6499 | 171 | 1 | 1 | 3273-Debris in circulating water from outside sources (leaves; mud; etc.) | U1-Forced - Immediate | 851-CC GT units
3273 | Debris in circulating water from outside sources (leaves; mud; etc.) | Balance of Plant | Circulating Water Systems | U1 | Forced - Immediate | 2019 | Gas | GG | 851 | CC GT units | SERC | Summer | 17586.1 | 147 | 1 | 1 | 3273-Debris in circulating water from outside sources (leaves; mud; etc.) | U1-Forced - Immediate | 851-CC GT units
3273 | Debris in circulating water from outside sources (leaves; mud; etc.) | Balance of Plant | Circulating Water Systems | U1 | Forced - Immediate | 2019 | Gas | GG | 851 | CC GT units | SERC | Summer | 17710.6666 | 148 | 1 | 1 | 3273-Debris in circulating water from outside sources (leaves; mud; etc.) | U1-Forced - Immediate | 851-CC GT units
3273 | Debris in circulating water from outside sources (leaves; mud; etc.) | Balance of Plant | Circulating Water Systems | D1 | Forced - Immediate | 2019 | Gas | GG | 851 | CC GT units | RFC | Winter | 1131.7049 | 163.62 | 2 | 2 | 3273-Debris in circulating water from outside sources (leaves; mud; etc.) | D1-Forced - Immediate | 851-CC GT units
3273 | Debris in circulating water from outside sources (leaves; mud; etc.) | Balance of Plant | Circulating Water Systems | D1 | Forced - Immediate | 2019 | Gas | GG | 851 | CC GT units | MRO | Off-Peak | 203.75 | 75 | 1 | 1 | 3273-Debris in circulating water from outside sources (leaves; mud; etc.) | D1-Forced - Immediate | 851-CC GT units
3273 | Debris in circulating water from outside sources (leaves; mud; etc.) | Balance of Plant | Circulating Water Systems | D1 | Forced - Immediate | 2019 | Gas | GG | 851 | CC GT units | RFC | Summer | 818.7199 | 153.51 | 2 | 2 | 3273-Debris in circulating water from outside sources (leaves; mud; etc.) | D1-Forced - Immediate | 851-CC GT units
3273 | Debris in circulating water from outside sources (leaves; mud; etc.) | Balance of Plant | Circulating Water Systems | D1 | Forced - Immediate | 2019 | Gas | GG | 852 | CC steam units | RFC | Winter | 1147.1982 | 165.86 | 1 | 1 | 3273-Debris in circulating water from outside sources (leaves; mud; etc.) | D1-Forced - Immediate | 852-CC steam units
3273 | Debris in circulating water from outside sources (leaves; mud; etc.) | Balance of Plant | Circulating Water Systems | U1 | Forced - Immediate | 2019 | Gas | GG | 852 | CC steam units | MRO | Off-Peak | 429.2332 | 158 | 1 | 1 | 3273-Debris in circulating water from outside sources (leaves; mud; etc.) | U1-Forced - Immediate | 852-CC steam units
3273 | Debris in circulating water from outside sources (leaves; mud; etc.) | Balance of Plant | Circulating Water Systems | D1 | Forced - Immediate | 2019 | Gas | GG | 852 | CC steam units | MRO | Off-Peak | 1102.5 | 45 | 1 | 1 | 3273-Debris in circulating water from outside sources (leaves; mud; etc.) | D1-Forced - Immediate | 852-CC steam units
3273 | Debris in circulating water from outside sources (leaves; mud; etc.) | Balance of Plant | Circulating Water Systems | D1 | Forced - Immediate | 2019 | Gas | GG | 852 | CC steam units | MRO | Off-Peak | 4572.6 | 36 | 1 | 1 | 3273-Debris in circulating water from outside sources (leaves; mud; etc.) | D1-Forced - Immediate | 852-CC steam units
3273 | Debris in circulating water from outside sources (leaves; mud; etc.) | Balance of Plant | Circulating Water Systems | D1 | Forced - Immediate | 2019 | Gas | GG | 852 | CC steam units | RFC | Winter | 1196.2404 | 168.09 | 1 | 1 | 3273-Debris in circulating water from outside sources (leaves; mud; etc.) | D1-Forced - Immediate | 852-CC steam units
3273 | Debris in circulating water from outside sources (leaves; mud; etc.) | Balance of Plant | Circulating Water Systems | D1 | Forced - Immediate | 2019 | Gas | GG | 852 | CC steam units | MRO | Off-Peak | 450 | 20 | 1 | 1 | 3273-Debris in circulating water from outside sources (leaves; mud; etc.) | D1-Forced - Immediate | 852-CC steam units
3273 | Debris in circulating water from outside sources (leaves; mud; etc.) | Balance of Plant | Circulating Water Systems | D1 | Forced - Immediate | 2019 | Gas | GG | 852 | CC steam units | MRO | Off-Peak | 3320 | 80 | 1 | 1 | 3273-Debris in circulating water from outside sources (leaves; mud; etc.) | D1-Forced - Immediate | 852-CC steam units
3273 | Debris in circulating water from outside sources (leaves; mud; etc.) | Balance of Plant | Circulating Water Systems | D1 | Forced - Immediate | 2019 | Gas | GG | 852 | CC steam units | RFC | Off-Peak | 546.686 | 160.79 | 1 | 1 | 3273-Debris in circulating water from outside sources (leaves; mud; etc.) | D1-Forced - Immediate | 852-CC steam units
3273 | Debris in circulating water from outside sources (leaves; mud; etc.) | Balance of Plant | Circulating Water Systems | D1 | Forced - Immediate | 2019 | Gas | GG | 852 | CC steam units | MRO | Off-Peak | 25 | 5 | 1 | 1 | 3273-Debris in circulating water from outside sources (leaves; mud; etc.) | D1-Forced - Immediate | 852-CC steam units
3273 | Debris in circulating water from outside sources (leaves; mud; etc.) | Balance of Plant | Circulating Water Systems | D1 | Forced - Immediate | 2019 | Gas | GG | 852 | CC steam units | RFC | Summer | 837.2266 | 156.98 | 1 | 1 | 3273-Debris in circulating water from outside sources (leaves; mud; etc.) | D1-Forced - Immediate | 852-CC steam units
3273 | Debris in circulating water from outside sources (leaves; mud; etc.) | Balance of Plant | Circulating Water Systems | U1 | Forced - Immediate | 2019 | Waste Heat | WH | 852 | CC steam units | SERC | Summer | 18184.2666 | 152 | 1 | 1 | 3273-Debris in circulating water from outside sources (leaves; mud; etc.) | U1-Forced - Immediate | 852-CC steam units
3274 | Ice blockages at intake structures including frazil ice; sheets; blocks of ice; etc B | Balance of Plant | Circulating Water Systems | SF | Startup Failure | 2019 | Gas | GG | 100 | Fossil-Steam | NPCC | Winter | 4.0832 | 245 | 1 | 1 | 3274-Ice blockages at intake structures including frazil ice; sheets; blocks of ice; etc B | SF-Startup Failure | 100-Fossil-Steam
3274 | Ice blockages at intake structures including frazil ice; sheets; blocks of ice; etc B | Balance of Plant | Circulating Water Systems | U1 | Forced - Immediate | 2019 | Gas | GG | 100 | Fossil-Steam | NPCC | Winter | 3421.8332 | 245 | 1 | 1 | 3274-Ice blockages at intake structures including frazil ice; sheets; blocks of ice; etc B | U1-Forced - Immediate | 100-Fossil-Steam
3280 | High circulating water temperature (not due to season; tower efficiency below design; or other listed equipment problem) | Balance of Plant | Circulating Water Systems | D1 | Forced - Immediate | 2019 | Coal | CC | 100 | Fossil-Steam | WECC | Summer | 16 | 8 | 1 | 1 | 3280-High circulating water temperature (not due to season; tower efficiency below design; or other listed equipment problem) | D1-Forced - Immediate | 100-Fossil-Steam
3280 | High circulating water temperature (not due to season; tower efficiency below design; or other listed equipment problem) | Balance of Plant | Circulating Water Systems | D1 | Forced - Immediate | 2019 | Coal | CC | 100 | Fossil-Steam | WECC | Summer | 125.4 | 44 | 1 | 1 | 3280-High circulating water temperature (not due to season; tower efficiency below design; or other listed equipment problem) | D1-Forced - Immediate | 100-Fossil-Steam
3280 | High circulating water temperature (not due to season; tower efficiency below design; or other listed equipment problem) | Balance of Plant | Circulating Water Systems | D1 | Forced - Immediate | 2019 | Coal | CC | 100 | Fossil-Steam | WECC | Summer | 2512.5 | 25 | 1 | 1 | 3280-High circulating water temperature (not due to season; tower efficiency below design; or other listed equipment problem) | D1-Forced - Immediate | 100-Fossil-Steam
3280 | High circulating water temperature (not due to season; tower efficiency below design; or other listed equipment problem) | Balance of Plant | Circulating Water Systems | D1 | Forced - Immediate | 2019 | Gas | GG | 100 | Fossil-Steam | NPCC | Summer | 113.5 | 30 | 1 | 1 | 3280-High circulating water temperature (not due to season; tower efficiency below design; or other listed equipment problem) | D1-Forced - Immediate | 100-Fossil-Steam
3280 | High circulating water temperature (not due to season; tower efficiency below design; or other listed equipment problem) | Balance of Plant | Circulating Water Systems | D1 | Forced - Immediate | 2019 | Coal | CC | 100 | Fossil-Steam | WECC | Summer | 37.9833 | 43 | 1 | 1 | 3280-High circulating water temperature (not due to season; tower efficiency below design; or other listed equipment problem) | D1-Forced - Immediate | 100-Fossil-Steam
3280 | High circulating water temperature (not due to season; tower efficiency below design; or other listed equipment problem) | Balance of Plant | Circulating Water Systems | D1 | Forced - Immediate | 2019 | Coal | CC | 100 | Fossil-Steam | WECC | Summer | 900 | 15 | 1 | 1 | 3280-High circulating water temperature (not due to season; tower efficiency below design; or other listed equipment problem) | D1-Forced - Immediate | 100-Fossil-Steam
3280 | High circulating water temperature (not due to season; tower efficiency below design; or other listed equipment problem) | Balance of Plant | Circulating Water Systems | D1 | Forced - Immediate | 2019 | Gas | GG | 100 | Fossil-Steam | NPCC | Summer | 36 | 30 | 1 | 1 | 3280-High circulating water temperature (not due to season; tower efficiency below design; or other listed equipment problem) | D1-Forced - Immediate | 100-Fossil-Steam
3280 | High circulating water temperature (not due to season; tower efficiency below design; or other listed equipment problem) | Balance of Plant | Circulating Water Systems | D1 | Forced - Immediate | 2019 | Coal | CC | 100 | Fossil-Steam | WECC | Summer | 647.5 | 35 | 1 | 1 | 3280-High circulating water temperature (not due to season; tower efficiency below design; or other listed equipment problem) | D1-Forced - Immediate | 100-Fossil-Steam
3280 | High circulating water temperature (not due to season; tower efficiency below design; or other listed equipment problem) | Balance of Plant | Circulating Water Systems | D1 | Forced - Immediate | 2019 | Coal | CC | 100 | Fossil-Steam | WECC | Summer | 2.9333 | 44 | 1 | 1 | 3280-High circulating water temperature (not due to season; tower efficiency below design; or other listed equipment problem) | D1-Forced - Immediate | 100-Fossil-Steam
3280 | High circulating water temperature (not due to season; tower efficiency below design; or other listed equipment problem) | Balance of Plant | Circulating Water Systems | D1 | Forced - Immediate | 2019 | Coal | CC | 100 | Fossil-Steam | WECC | Summer | 2016 | 14 | 1 | 1 | 3280-High circulating water temperature (not due to season; tower efficiency below design; or other listed equipment problem) | D1-Forced - Immediate | 100-Fossil-Steam
3280 | High circulating water temperature (not due to season; tower efficiency below design; or other listed equipment problem) | Balance of Plant | Circulating Water Systems | D1 | Forced - Immediate | 2019 | Coal | CC | 100 | Fossil-Steam | WECC | Summer | 3405 | 15 | 1 | 1 | 3280-High circulating water temperature (not due to season; tower efficiency below design; or other listed equipment problem) | D1-Forced - Immediate | 100-Fossil-Steam
3280 | High circulating water temperature (not due to season; tower efficiency below design; or other listed equipment problem) | Balance of Plant | Circulating Water Systems | D1 | Forced - Immediate | 2019 | Coal | CC | 100 | Fossil-Steam | WECC | Summer | 860 | 20 | 1 | 1 | 3280-High circulating water temperature (not due to season; tower efficiency below design; or other listed equipment problem) | D1-Forced - Immediate | 100-Fossil-Steam
3280 | High circulating water temperature (not due to season; tower efficiency below design; or other listed equipment problem) | Balance of Plant | Circulating Water Systems | D1 | Forced - Immediate | 2019 | Gas | GG | 100 | Fossil-Steam | NPCC | Summer | 14.5 | 30 | 1 | 1 | 3280-High circulating water temperature (not due to season; tower efficiency below design; or other listed equipment problem) | D1-Forced - Immediate | 100-Fossil-Steam
3280 | High circulating water temperature (not due to season; tower efficiency below design; or other listed equipment problem) | Balance of Plant | Circulating Water Systems | D1 | Forced - Immediate | 2019 | Gas | GG | 100 | Fossil-Steam | RFC | Summer | 183 | 10 | 1 | 1 | 3280-High circulating water temperature (not due to season; tower efficiency below design; or other listed equipment problem) | D1-Forced - Immediate | 100-Fossil-Steam
3280 | High circulating water temperature (not due to season; tower efficiency below design; or other listed equipment problem) | Balance of Plant | Circulating Water Systems | D1 | Forced - Immediate | 2019 | Coal | CC | 100 | Fossil-Steam | RFC | Summer | 2 | 1 | 1 | 1 | 3280-High circulating water temperature (not due to season; tower efficiency below design; or other listed equipment problem) | D1-Forced - Immediate | 100-Fossil-Steam
3280 | High circulating water temperature (not due to season; tower efficiency below design; or other listed equipment problem) | Balance of Plant | Circulating Water Systems | D1 | Forced - Immediate | 2019 | Coal | CC | 100 | Fossil-Steam | WECC | Summer | 78 | 12 | 1 | 1 | 3280-High circulating water temperature (not due to season; tower efficiency below design; or other listed equipment problem) | D1-Forced - Immediate | 100-Fossil-Steam
3280 | High circulating water temperature (not due to season; tower efficiency below design; or other listed equipment problem) | Balance of Plant | Circulating Water Systems | D1 | Forced - Immediate | 2019 | Coal | CC | 100 | Fossil-Steam | WECC | Summer | 112.9333 | 44 | 1 | 1 | 3280-High circulating water temperature (not due to season; tower efficiency below design; or other listed equipment problem) | D1-Forced - Immediate | 100-Fossil-Steam
3280 | High circulating water temperature (not due to season; tower efficiency below design; or other listed equipment problem) | Balance of Plant | Circulating Water Systems | D1 | Forced - Immediate | 2019 | Coal | CC | 100 | Fossil-Steam | WECC | Summer | 355.2 | 64 | 1 | 1 | 3280-High circulating water temperature (not due to season; tower efficiency below design; or other listed equipment problem) | D1-Forced - Immediate | 100-Fossil-Steam
3280 | High circulating water temperature (not due to season; tower efficiency below design; or other listed equipment problem) | Balance of Plant | Circulating Water Systems | D1 | Forced - Immediate | 2019 | Coal | CC | 100 | Fossil-Steam | WECC | Summer | 504 | 42 | 1 | 1 | 3280-High circulating water temperature (not due to season; tower efficiency below design; or other listed equipment problem) | D1-Forced - Immediate | 100-Fossil-Steam
3280 | High circulating water temperature (not due to season; tower efficiency below design; or other listed equipment problem) | Balance of Plant | Circulating Water Systems | D1 | Forced - Immediate | 2019 | Coal | CC | 100 | Fossil-Steam | WECC | Summer | 1830 | 30 | 1 | 1 | 3280-High circulating water temperature (not due to season; tower efficiency below design; or other listed equipment problem) | D1-Forced - Immediate | 100-Fossil-Steam
3280 | High circulating water temperature (not due to season; tower efficiency below design; or other listed equipment problem) | Balance of Plant | Circulating Water Systems | D1 | Forced - Immediate | 2019 | Coal | CC | 100 | Fossil-Steam | WECC | Summer | 2625 | 30 | 1 | 1 | 3280-High circulating water temperature (not due to season; tower efficiency below design; or other listed equipment problem) | D1-Forced - Immediate | 100-Fossil-Steam
3280 | High circulating water temperature (not due to season; tower efficiency below design; or other listed equipment problem) | Balance of Plant | Circulating Water Systems | D1 | Forced - Immediate | 2019 | Coal | CC | 100 | Fossil-Steam | WECC | Summer | 11 | 44 | 1 | 1 | 3280-High circulating water temperature (not due to season; tower efficiency below design; or other listed equipment problem) | D1-Forced - Immediate | 100-Fossil-Steam
3280 | High circulating water temperature (not due to season; tower efficiency below design; or other listed equipment problem) | Balance of Plant | Circulating Water Systems | D1 | Forced - Immediate | 2019 | Coal | CC | 100 | Fossil-Steam | WECC | Summer | 855 | 15 | 1 | 1 | 3280-High circulating water temperature (not due to season; tower efficiency below design; or other listed equipment problem) | D1-Forced - Immediate | 100-Fossil-Steam
3280 | High circulating water temperature (not due to season; tower efficiency below design; or other listed equipment problem) | Balance of Plant | Circulating Water Systems | D1 | Forced - Immediate | 2019 | Gas | GG | 100 | Fossil-Steam | NPCC | Summer | 22.9167 | 25 | 1 | 1 | 3280-High circulating water temperature (not due to season; tower efficiency below design; or other listed equipment problem) | D1-Forced - Immediate | 100-Fossil-Steam
3280 | High circulating water temperature (not due to season; tower efficiency below design; or other listed equipment problem) | Balance of Plant | Circulating Water Systems | D1 | Forced - Immediate | 2019 | Gas | GG | 100 | Fossil-Steam | NPCC | Summer | 192.5 | 55 | 1 | 1 | 3280-High circulating water temperature (not due to season; tower efficiency below design; or other listed equipment problem) | D1-Forced - Immediate | 100-Fossil-Steam
3280 | High circulating water temperature (not due to season; tower efficiency below design; or other listed equipment problem) | Balance of Plant | Circulating Water Systems | D1 | Forced - Immediate | 2019 | Gas | GG | 100 | Fossil-Steam | WECC | Summer | 3541.6665 | 500 | 1 | 1 | 3280-High circulating water temperature (not due to season; tower efficiency below design; or other listed equipment problem) | D1-Forced - Immediate | 100-Fossil-Steam
3280 | High circulating water temperature (not due to season; tower efficiency below design; or other listed equipment problem) | Balance of Plant | Circulating Water Systems | D1 | Forced - Immediate | 2019 | Coal | CC | 100 | Fossil-Steam | WECC | Summer | 425 | 25 | 1 | 1 | 3280-High circulating water temperature (not due to season; tower efficiency below design; or other listed equipment problem) | D1-Forced - Immediate | 100-Fossil-Steam
3280 | High circulating water temperature (not due to season; tower efficiency below design; or other listed equipment problem) | Balance of Plant | Circulating Water Systems | D1 | Forced - Immediate | 2019 | Coal | CC | 100 | Fossil-Steam | WECC | Summer | 1458 | 27 | 1 | 1 | 3280-High circulating water temperature (not due to season; tower efficiency below design; or other listed equipment problem) | D1-Forced - Immediate | 100-Fossil-Steam
3280 | High circulating water temperature (not due to season; tower efficiency below design; or other listed equipment problem) | Balance of Plant | Circulating Water Systems | D1 | Forced - Immediate | 2019 | Coal | CC | 100 | Fossil-Steam | WECC | Summer | 3240 | 30 | 1 | 1 | 3280-High circulating water temperature (not due to season; tower efficiency below design; or other listed equipment problem) | D1-Forced - Immediate | 100-Fossil-Steam
3280 | High circulating water temperature (not due to season; tower efficiency below design; or other listed equipment problem) | Balance of Plant | Circulating Water Systems | D1 | Forced - Immediate | 2019 | Gas | GG | 100 | Fossil-Steam | WECC | Summer | 1761.8331 | 341 | 1 | 1 | 3280-High circulating water temperature (not due to season; tower efficiency below design; or other listed equipment problem) | D1-Forced - Immediate | 100-Fossil-Steam
3280 | High circulating water temperature (not due to season; tower efficiency below design; or other listed equipment problem) | Balance of Plant | Circulating Water Systems | D3 | Forced - Postponed | 2019 | Nuclear | NU | 200 | Nuclear | RFC | Summer | 24 | 1 | 2 | 2 | 3280-High circulating water temperature (not due to season; tower efficiency below design; or other listed equipment problem) | D3-Forced - Postponed | 200-Nuclear
3280 | High circulating water temperature (not due to season; tower efficiency below design; or other listed equipment problem) | Balance of Plant | Circulating Water Systems | D1 | Forced - Immediate | 2019 | Nuclear | NU | 200 | Nuclear | RFC | Summer | 502.8333 | 43.1 | 1 | 1 | 3280-High circulating water temperature (not due to season; tower efficiency below design; or other listed equipment problem) | D1-Forced - Immediate | 200-Nuclear
3280 | High circulating water temperature (not due to season; tower efficiency below design; or other listed equipment problem) | Balance of Plant | Circulating Water Systems | D1 | Forced - Immediate | 2019 | Nuclear | NU | 200 | Nuclear | RFC | Summer | 652.8717 | 38.9 | 1 | 1 | 3280-High circulating water temperature (not due to season; tower efficiency below design; or other listed equipment problem) | D1-Forced - Immediate | 200-Nuclear
3280 | High circulating water temperature (not due to season; tower efficiency below design; or other listed equipment problem) | Balance of Plant | Circulating Water Systems | D3 | Forced - Postponed | 2019 | Nuclear | NU | 200 | Nuclear | RFC | Summer | 48 | 2 | 1 | 1 | 3280-High circulating water temperature (not due to season; tower efficiency below design; or other listed equipment problem) | D3-Forced - Postponed | 200-Nuclear
3280 | High circulating water temperature (not due to season; tower efficiency below design; or other listed equipment problem) | Balance of Plant | Circulating Water Systems | D3 | Forced - Postponed | 2019 | Nuclear | NU | 200 | Nuclear | RFC | Summer | 480 | 4 | 1 | 1 | 3280-High circulating water temperature (not due to season; tower efficiency below design; or other listed equipment problem) | D3-Forced - Postponed | 200-Nuclear
3280 | High circulating water temperature (not due to season; tower efficiency below design; or other listed equipment problem) | Balance of Plant | Circulating Water Systems | D3 | Forced - Postponed | 2019 | Nuclear | NU | 200 | Nuclear | RFC | Summer | 4560 | 38 | 1 | 1 | 3280-High circulating water temperature (not due to season; tower efficiency below design; or other listed equipment problem) | D3-Forced - Postponed | 200-Nuclear
3280 | High circulating water temperature (not due to season; tower efficiency below design; or other listed equipment problem) | Balance of Plant | Circulating Water Systems | D1 | Forced - Immediate | 2019 | Nuclear | NU | 200 | Nuclear | RFC | Summer | 441.56 | 66.4 | 1 | 1 | 3280-High circulating water temperature (not due to season; tower efficiency below design; or other listed equipment problem) | D1-Forced - Immediate | 200-Nuclear
3280 | High circulating water temperature (not due to season; tower efficiency below design; or other listed equipment problem) | Balance of Plant | Circulating Water Systems | D3 | Forced - Postponed | 2019 | Nuclear | NU | 200 | Nuclear | RFC | Off-Peak | 131.8667 | 4 | 1 | 1 | 3280-High circulating water temperature (not due to season; tower efficiency below design; or other listed equipment problem) | D3-Forced - Postponed | 200-Nuclear
3280 | High circulating water temperature (not due to season; tower efficiency below design; or other listed equipment problem) | Balance of Plant | Circulating Water Systems | D3 | Forced - Postponed | 2019 | Nuclear | NU | 200 | Nuclear | RFC | Off-Peak | 960 | 5 | 1 | 1 | 3280-High circulating water temperature (not due to season; tower efficiency below design; or other listed equipment problem) | D3-Forced - Postponed | 200-Nuclear
3280 | High circulating water temperature (not due to season; tower efficiency below design; or other listed equipment problem) | Balance of Plant | Circulating Water Systems | D3 | Forced - Postponed | 2019 | Nuclear | NU | 200 | Nuclear | RFC | Summer | 576 | 24 | 1 | 1 | 3280-High circulating water temperature (not due to season; tower efficiency below design; or other listed equipment problem) | D3-Forced - Postponed | 200-Nuclear
3280 | High circulating water temperature (not due to season; tower efficiency below design; or other listed equipment problem) | Balance of Plant | Circulating Water Systems | D3 | Forced - Postponed | 2019 | Nuclear | NU | 200 | Nuclear | RFC | Summer | 1848 | 11 | 1 | 1 | 3280-High circulating water temperature (not due to season; tower efficiency below design; or other listed equipment problem) | D3-Forced - Postponed | 200-Nuclear
3280 | High circulating water temperature (not due to season; tower efficiency below design; or other listed equipment problem) | Balance of Plant | Circulating Water Systems | D3 | Forced - Postponed | 2019 | Nuclear | NU | 200 | Nuclear | RFC | Summer | 4774 | 24 | 1 | 1 | 3280-High circulating water temperature (not due to season; tower efficiency below design; or other listed equipment problem) | D3-Forced - Postponed | 200-Nuclear
3280 | High circulating water temperature (not due to season; tower efficiency below design; or other listed equipment problem) | Balance of Plant | Circulating Water Systems | D1 | Forced - Immediate | 2019 | Nuclear | NU | 200 | Nuclear | RFC | Summer | 236.4266 | 35.2 | 1 | 1 | 3280-High circulating water temperature (not due to season; tower efficiency below design; or other listed equipment problem) | D1-Forced - Immediate | 200-Nuclear
3280 | High circulating water temperature (not due to season; tower efficiency below design; or other listed equipment problem) | Balance of Plant | Circulating Water Systems | D1 | Forced - Immediate | 2019 | Nuclear | NU | 200 | Nuclear | RFC | Summer | 2296.28 | 55.6 | 1 | 1 | 3280-High circulating water temperature (not due to season; tower efficiency below design; or other listed equipment problem) | D1-Forced - Immediate | 200-Nuclear
3280 | High circulating water temperature (not due to season; tower efficiency below design; or other listed equipment problem) | Balance of Plant | Circulating Water Systems | D3 | Forced - Postponed | 2019 | Nuclear | NU | 200 | Nuclear | RFC | Summer | 336 | 7 | 1 | 1 | 3280-High circulating water temperature (not due to season; tower efficiency below design; or other listed equipment problem) | D3-Forced - Postponed | 200-Nuclear
3280 | High circulating water temperature (not due to season; tower efficiency below design; or other listed equipment problem) | Balance of Plant | Circulating Water Systems | D3 | Forced - Postponed | 2019 | Nuclear | NU | 200 | Nuclear | RFC | Off-Peak | 324 | 4 | 1 | 1 | 3280-High circulating water temperature (not due to season; tower efficiency below design; or other listed equipment problem) | D3-Forced - Postponed | 200-Nuclear
3280 | High circulating water temperature (not due to season; tower efficiency below design; or other listed equipment problem) | Balance of Plant | Circulating Water Systems | D1 | Forced - Immediate | 2019 | Nuclear | NU | 200 | Nuclear | RFC | Summer | 284.57 | 39.8 | 1 | 1 | 3280-High circulating water temperature (not due to season; tower efficiency below design; or other listed equipment problem) | D1-Forced - Immediate | 200-Nuclear
3280 | High circulating water temperature (not due to season; tower efficiency below design; or other listed equipment problem) | Balance of Plant | Circulating Water Systems | D3 | Forced - Postponed | 2019 | Nuclear | NU | 200 | Nuclear | RFC | Summer | 48 | 1 | 1 | 1 | 3280-High circulating water temperature (not due to season; tower efficiency below design; or other listed equipment problem) | D3-Forced - Postponed | 200-Nuclear
3280 | High circulating water temperature (not due to season; tower efficiency below design; or other listed equipment problem) | Balance of Plant | Circulating Water Systems | D3 | Forced - Postponed | 2019 | Nuclear | NU | 200 | Nuclear | RFC | Summer | 192 | 4 | 1 | 1 | 3280-High circulating water temperature (not due to season; tower efficiency below design; or other listed equipment problem) | D3-Forced - Postponed | 200-Nuclear
3280 | High circulating water temperature (not due to season; tower efficiency below design; or other listed equipment problem) | Balance of Plant | Circulating Water Systems | D3 | Forced - Postponed | 2019 | Nuclear | NU | 200 | Nuclear | RFC | Summer | 288 | 3 | 1 | 1 | 3280-High circulating water temperature (not due to season; tower efficiency below design; or other listed equipment problem) | D3-Forced - Postponed | 200-Nuclear
3280 | High circulating water temperature (not due to season; tower efficiency below design; or other listed equipment problem) | Balance of Plant | Circulating Water Systems | D3 | Forced - Postponed | 2019 | Nuclear | NU | 200 | Nuclear | RFC | Summer | 384 | 4 | 1 | 1 | 3280-High circulating water temperature (not due to season; tower efficiency below design; or other listed equipment problem) | D3-Forced - Postponed | 200-Nuclear
3280 | High circulating water temperature (not due to season; tower efficiency below design; or other listed equipment problem) | Balance of Plant | Circulating Water Systems | D2 | Forced - Delayed | 2019 | Gas | GG | 850 | Combined Cycle Block | WECC | Winter | 48 | 10 | 1 | 1 | 3280-High circulating water temperature (not due to season; tower efficiency below design; or other listed equipment problem) | D2-Forced - Delayed | 850-Combined Cycle Block
3280 | High circulating water temperature (not due to season; tower efficiency below design; or other listed equipment problem) | Balance of Plant | Circulating Water Systems | D2 | Forced - Delayed | 2019 | Gas | GG | 850 | Combined Cycle Block | WECC | Winter | 1039.1333 | 52 | 1 | 1 | 3280-High circulating water temperature (not due to season; tower efficiency below design; or other listed equipment problem) | D2-Forced - Delayed | 850-Combined Cycle Block
3280 | High circulating water temperature (not due to season; tower efficiency below design; or other listed equipment problem) | Balance of Plant | Circulating Water Systems | D3 | Forced - Postponed | 2019 | Gas | GG | 850 | Combined Cycle Block | WECC | Summer | 1475.92 | 368.98 | 1 | 1 | 3280-High circulating water temperature (not due to season; tower efficiency below design; or other listed equipment problem) | D3-Forced - Postponed | 850-Combined Cycle Block
3280 | High circulating water temperature (not due to season; tower efficiency below design; or other listed equipment problem) | Balance of Plant | Circulating Water Systems | D2 | Forced - Delayed | 2019 | Gas | GG | 850 | Combined Cycle Block | WECC | Winter | 104 | 52 | 1 | 1 | 3280-High circulating water temperature (not due to season; tower efficiency below design; or other listed equipment problem) | D2-Forced - Delayed | 850-Combined Cycle Block
3280 | High circulating water temperature (not due to season; tower efficiency below design; or other listed equipment problem) | Balance of Plant | Circulating Water Systems | D2 | Forced - Delayed | 2019 | Gas | GG | 850 | Combined Cycle Block | WECC | Winter | 250 | 100 | 1 | 1 | 3280-High circulating water temperature (not due to season; tower efficiency below design; or other listed equipment problem) | D2-Forced - Delayed | 850-Combined Cycle Block
3280 | High circulating water temperature (not due to season; tower efficiency below design; or other listed equipment problem) | Balance of Plant | Circulating Water Systems | D3 | Forced - Postponed | 2019 | Gas | GG | 850 | Combined Cycle Block | WECC | Off-Peak | 2087.96 | 521.99 | 1 | 1 | 3280-High circulating water temperature (not due to season; tower efficiency below design; or other listed equipment problem) | D3-Forced - Postponed | 850-Combined Cycle Block
3280 | High circulating water temperature (not due to season; tower efficiency below design; or other listed equipment problem) | Balance of Plant | Circulating Water Systems | U3 | Forced - Postponed | 2019 | Gas | GG | 850 | Combined Cycle Block | WECC | Summer | 2040 | 510 | 1 | 1 | 3280-High circulating water temperature (not due to season; tower efficiency below design; or other listed equipment problem) | U3-Forced - Postponed | 850-Combined Cycle Block
3280 | High circulating water temperature (not due to season; tower efficiency below design; or other listed equipment problem) | Balance of Plant | Circulating Water Systems | D2 | Forced - Delayed | 2019 | Gas | GG | 850 | Combined Cycle Block | WECC | Winter | 208 | 52 | 1 | 1 | 3280-High circulating water temperature (not due to season; tower efficiency below design; or other listed equipment problem) | D2-Forced - Delayed | 850-Combined Cycle Block
3280 | High circulating water temperature (not due to season; tower efficiency below design; or other listed equipment problem) | Balance of Plant | Circulating Water Systems | D2 | Forced - Delayed | 2019 | Gas | GG | 850 | Combined Cycle Block | WECC | Winter | 836.4999 | 210 | 1 | 1 | 3280-High circulating water temperature (not due to season; tower efficiency below design; or other listed equipment problem) | D2-Forced - Delayed | 850-Combined Cycle Block
3280 | High circulating water temperature (not due to season; tower efficiency below design; or other listed equipment problem) | Balance of Plant | Circulating Water Systems | D3 | Forced - Postponed | 2019 | Gas | GG | 850 | Combined Cycle Block | WECC | Off-Peak | 880 | 220 | 1 | 1 | 3280-High circulating water temperature (not due to season; tower efficiency below design; or other listed equipment problem) | D3-Forced - Postponed | 850-Combined Cycle Block
3280 | High circulating water temperature (not due to season; tower efficiency below design; or other listed equipment problem) | Balance of Plant | Circulating Water Systems | D1 | Forced - Immediate | 2019 | Gas | GG | 850 | Combined Cycle Block | WECC | Summer | 1425.6666 | 260 | 1 | 1 | 3280-High circulating water temperature (not due to season; tower efficiency below design; or other listed equipment problem) | D1-Forced - Immediate | 850-Combined Cycle Block
3280 | High circulating water temperature (not due to season; tower efficiency below design; or other listed equipment problem) | Balance of Plant | Circulating Water Systems | D2 | Forced - Delayed | 2019 | Gas | GG | 850 | Combined Cycle Block | WECC | Winter | 80 | 40 | 1 | 1 | 3280-High circulating water temperature (not due to season; tower efficiency below design; or other listed equipment problem) | D2-Forced - Delayed | 850-Combined Cycle Block
3280 | High circulating water temperature (not due to season; tower efficiency below design; or other listed equipment problem) | Balance of Plant | Circulating Water Systems | D2 | Forced - Delayed | 2019 | Gas | GG | 850 | Combined Cycle Block | WECC | Winter | 571.1333 | 52 | 1 | 1 | 3280-High circulating water temperature (not due to season; tower efficiency below design; or other listed equipment problem) | D2-Forced - Delayed | 850-Combined Cycle Block
3280 | High circulating water temperature (not due to season; tower efficiency below design; or other listed equipment problem) | Balance of Plant | Circulating Water Systems | D2 | Forced - Delayed | 2019 | Gas | GG | 850 | Combined Cycle Block | WECC | Winter | 884.2999 | 222 | 1 | 1 | 3280-High circulating water temperature (not due to season; tower efficiency below design; or other listed equipment problem) | D2-Forced - Delayed | 850-Combined Cycle Block
3280 | High circulating water temperature (not due to season; tower efficiency below design; or other listed equipment problem) | Balance of Plant | Circulating Water Systems | D3 | Forced - Postponed | 2019 | Gas | GG | 850 | Combined Cycle Block | WECC | Summer | 1523.92 | 380.98 | 1 | 1 | 3280-High circulating water temperature (not due to season; tower efficiency below design; or other listed equipment problem) | D3-Forced - Postponed | 850-Combined Cycle Block
3280 | High circulating water temperature (not due to season; tower efficiency below design; or other listed equipment problem) | Balance of Plant | Circulating Water Systems | D2 | Forced - Delayed | 2019 | Gas | GG | 850 | Combined Cycle Block | WECC | Winter | 560 | 112 | 1 | 1 | 3280-High circulating water temperature (not due to season; tower efficiency below design; or other listed equipment problem) | D2-Forced - Delayed | 850-Combined Cycle Block
3280 | High circulating water temperature (not due to season; tower efficiency below design; or other listed equipment problem) | Balance of Plant | Circulating Water Systems | U1 | Forced - Immediate | 2019 | Gas | GG | 850 | Combined Cycle Block | WECC | Off-Peak | 2610 | 522 | 1 | 1 | 3280-High circulating water temperature (not due to season; tower efficiency below design; or other listed equipment problem) | U1-Forced - Immediate | 850-Combined Cycle Block
3280 | High circulating water temperature (not due to season; tower efficiency below design; or other listed equipment problem) | Balance of Plant | Circulating Water Systems | D2 | Forced - Delayed | 2019 | Gas | GG | 850 | Combined Cycle Block | WECC | Winter | 439.3333 | 40 | 1 | 1 | 3280-High circulating water temperature (not due to season; tower efficiency below design; or other listed equipment problem) | D2-Forced - Delayed | 850-Combined Cycle Block
3280 | High circulating water temperature (not due to season; tower efficiency below design; or other listed equipment problem) | Balance of Plant | Circulating Water Systems | D3 | Forced - Postponed | 2019 | Gas | GG | 850 | Combined Cycle Block | WECC | Summer | 1560 | 260 | 1 | 1 | 3280-High circulating water temperature (not due to season; tower efficiency below design; or other listed equipment problem) | D3-Forced - Postponed | 850-Combined Cycle Block
3280 | High circulating water temperature (not due to season; tower efficiency below design; or other listed equipment problem) | Balance of Plant | Circulating Water Systems | D2 | Forced - Delayed | 2019 | Gas | GG | 850 | Combined Cycle Block | WECC | Winter | 105.6 | 22 | 1 | 1 | 3280-High circulating water temperature (not due to season; tower efficiency below design; or other listed equipment problem) | D2-Forced - Delayed | 850-Combined Cycle Block
3280 | High circulating water temperature (not due to season; tower efficiency below design; or other listed equipment problem) | Balance of Plant | Circulating Water Systems | D2 | Forced - Delayed | 2019 | Gas | GG | 850 | Combined Cycle Block | WECC | Winter | 160 | 40 | 1 | 1 | 3280-High circulating water temperature (not due to season; tower efficiency below design; or other listed equipment problem) | D2-Forced - Delayed | 850-Combined Cycle Block
3280 | High circulating water temperature (not due to season; tower efficiency below design; or other listed equipment problem) | Balance of Plant | Circulating Water Systems | D2 | Forced - Delayed | 2019 | Gas | GG | 850 | Combined Cycle Block | WECC | Winter | 799.3333 | 40 | 1 | 1 | 3280-High circulating water temperature (not due to season; tower efficiency below design; or other listed equipment problem) | D2-Forced - Delayed | 850-Combined Cycle Block
3280 | High circulating water temperature (not due to season; tower efficiency below design; or other listed equipment problem) | Balance of Plant | Circulating Water Systems | D2 | Forced - Delayed | 2019 | Gas | GG | 850 | Combined Cycle Block | WECC | Winter | 2202.6332 | 442 | 1 | 1 | 3280-High circulating water temperature (not due to season; tower efficiency below design; or other listed equipment problem) | D2-Forced - Delayed | 850-Combined Cycle Block
3280 | High circulating water temperature (not due to season; tower efficiency below design; or other listed equipment problem) | Balance of Plant | Circulating Water Systems | D3 | Forced - Postponed | 2019 | Gas | GG | 850 | Combined Cycle Block | WECC | Summer | 464 | 232 | 1 | 1 | 3280-High circulating water temperature (not due to season; tower efficiency below design; or other listed equipment problem) | D3-Forced - Postponed | 850-Combined Cycle Block
3280 | High circulating water temperature (not due to season; tower efficiency below design; or other listed equipment problem) | Balance of Plant | Circulating Water Systems | U3 | Forced - Postponed | 2019 | Gas | GG | 850 | Combined Cycle Block | WECC | Off-Peak | 2040 | 510 | 1 | 1 | 3280-High circulating water temperature (not due to season; tower efficiency below design; or other listed equipment problem) | U3-Forced - Postponed | 850-Combined Cycle Block
3280 | High circulating water temperature (not due to season; tower efficiency below design; or other listed equipment problem) | Balance of Plant | Circulating Water Systems | D1 | Forced - Immediate | 2019 | Gas | GG | 850 | Combined Cycle Block | WECC | Summer | 117 | 260 | 1 | 1 | 3280-High circulating water temperature (not due to season; tower efficiency below design; or other listed equipment problem) | D1-Forced - Immediate | 850-Combined Cycle Block
3280 | High circulating water temperature (not due to season; tower efficiency below design; or other listed equipment problem) | Balance of Plant | Circulating Water Systems | D1 | Forced - Immediate | 2019 | Gas | GG | 850 | Combined Cycle Block | WECC | Summer | 442 | 260 | 1 | 1 | 3280-High circulating water temperature (not due to season; tower efficiency below design; or other listed equipment problem) | D1-Forced - Immediate | 850-Combined Cycle Block
3280 | High circulating water temperature (not due to season; tower efficiency below design; or other listed equipment problem) | Balance of Plant | Circulating Water Systems | D2 | Forced - Delayed | 2019 | Gas | GG | 850 | Combined Cycle Block | WECC | Winter | 2142.8332 | 430 | 1 | 1 | 3280-High circulating water temperature (not due to season; tower efficiency below design; or other listed equipment problem) | D2-Forced - Delayed | 850-Combined Cycle Block
3280 | High circulating water temperature (not due to season; tower efficiency below design; or other listed equipment problem) | Balance of Plant | Circulating Water Systems | U1 | Forced - Immediate | 2019 | Gas | GG | 850 | Combined Cycle Block | WECC | Summer | 310 | 310 | 1 | 1 | 3280-High circulating water temperature (not due to season; tower efficiency below design; or other listed equipment problem) | U1-Forced - Immediate | 850-Combined Cycle Block
3280 | High circulating water temperature (not due to season; tower efficiency below design; or other listed equipment problem) | Balance of Plant | Circulating Water Systems | U3 | Forced - Postponed | 2019 | Gas | GG | 850 | Combined Cycle Block | WECC | Off-Peak | 2862.2998 | 522 | 1 | 1 | 3280-High circulating water temperature (not due to season; tower efficiency below design; or other listed equipment problem) | U3-Forced - Postponed | 850-Combined Cycle Block
3281 | Circulating water tempering system | NULL | NULL | D1 | Forced - Immediate | 2019 | Coal | CC | 810 | Multi-boiler/Multi-turbine | MRO | Summer | 127.5 | 15 | 1 | 1 | 3281-Circulating water tempering system | D1-Forced - Immediate | 810-Multi-boiler/Multi-turbine
3282 | Circulating water cooling ponds | Balance of Plant | Circulating Water Systems | U1 | Forced - Immediate | 2019 | Waste Heat | WH | 852 | CC steam units | WECC | Summer | 11597.4999 | 150 | 1 | 1 | 3282-Circulating water cooling ponds | U1-Forced - Immediate | 852-CC steam units
3285 | Circulating water chemistry | Balance of Plant | Circulating Water Systems | D3 | Forced - Postponed | 2019 | Gas | GG | 100 | Fossil-Steam | RFC | Summer | 2771.5 | 230 | 1 | 1 | 3285-Circulating water chemistry | D3-Forced - Postponed | 100-Fossil-Steam
3285 | Circulating water chemistry | Balance of Plant | Circulating Water Systems | U1 | Forced - Immediate | 2019 | Coal | CC | 100 | Fossil-Steam | MRO | Off-Peak | 28881.6 | 528 | 1 | 1 | 3285-Circulating water chemistry | U1-Forced - Immediate | 100-Fossil-Steam
3285 | Circulating water chemistry | Balance of Plant | Circulating Water Systems | U1 | Forced - Immediate | 2019 | Gas | GG | 100 | Fossil-Steam | MRO | Off-Peak | 25093.0332 | 158 | 1 | 1 | 3285-Circulating water chemistry | U1-Forced - Immediate | 100-Fossil-Steam
3285 | Circulating water chemistry | Balance of Plant | Circulating Water Systems | U1 | Forced - Immediate | 2019 | Gas | GG | 100 | Fossil-Steam | MRO | Winter | 875.3331 | 404 | 1 | 1 | 3285-Circulating water chemistry | U1-Forced - Immediate | 100-Fossil-Steam
3285 | Circulating water chemistry | Balance of Plant | Circulating Water Systems | D1 | Forced - Immediate | 2019 | Coal | CC | 100 | Fossil-Steam | SERC | Winter | 279.9999 | 105 | 1 | 1 | 3285-Circulating water chemistry | D1-Forced - Immediate | 100-Fossil-Steam
3285 | Circulating water chemistry | Balance of Plant | Circulating Water Systems | U1 | Forced - Immediate | 2019 | Coal | CC | 100 | Fossil-Steam | SERC | Winter | 18282 | 165 | 1 | 1 | 3285-Circulating water chemistry | U1-Forced - Immediate | 100-Fossil-Steam
3285 | Circulating water chemistry | Balance of Plant | Circulating Water Systems | U1 | Forced - Immediate | 2019 | Gas | GG | 851 | CC GT units | RFC | Winter | 6371.2499 | 225 | 1 | 1 | 3285-Circulating water chemistry | U1-Forced - Immediate | 851-CC GT units
3285 | Circulating water chemistry | Balance of Plant | Circulating Water Systems | U1 | Forced - Immediate | 2019 | Gas | GG | 851 | CC GT units | RFC | Winter | 6390 | 225 | 1 | 1 | 3285-Circulating water chemistry | U1-Forced - Immediate | 851-CC GT units
3285 | Circulating water chemistry | Balance of Plant | Circulating Water Systems | U1 | Forced - Immediate | 2019 | Waste Heat | WH | 852 | CC steam units | RFC | Winter | 9050.6666 | 320 | 1 | 1 | 3285-Circulating water chemistry | U1-Forced - Immediate | 852-CC steam units
3290 | Waste water (zero discharge) tanks; pumps and motors | Balance of Plant | Circulating Water Systems | D1 | Forced - Immediate | 2019 | Coal | LI | 100 | Fossil-Steam | MRO | Winter | 2069.4832 | 227 | 1 | 1 | 3290-Waste water (zero discharge) tanks; pumps and motors | D1-Forced - Immediate | 100-Fossil-Steam
3290 | Waste water (zero discharge) tanks; pumps and motors | Balance of Plant | Circulating Water Systems | D1 | Forced - Immediate | 2019 | Coal | LI | 100 | Fossil-Steam | MRO | Off-Peak | 390.5999 | 189 | 1 | 1 | 3290-Waste water (zero discharge) tanks; pumps and motors | D1-Forced - Immediate | 100-Fossil-Steam
3290 | Waste water (zero discharge) tanks; pumps and motors | Balance of Plant | Circulating Water Systems | D1 | Forced - Immediate | 2019 | Coal | LI | 100 | Fossil-Steam | MRO | Winter | 454 | 227 | 1 | 1 | 3290-Waste water (zero discharge) tanks; pumps and motors | D1-Forced - Immediate | 100-Fossil-Steam
3292 | Waste water (zero discharge) piping | Balance of Plant | Circulating Water Systems | D1 | Forced - Immediate | 2019 | Coal | CC | 100 | Fossil-Steam | SERC | Summer | 711.6666 | 140 | 1 | 1 | 3292-Waste water (zero discharge) piping | D1-Forced - Immediate | 100-Fossil-Steam
3292 | Waste water (zero discharge) piping | Balance of Plant | Circulating Water Systems | U1 | Forced - Immediate | 2019 | Gas | GG | 100 | Fossil-Steam | SERC | Summer | 22005.6 | 212 | 1 | 1 | 3292-Waste water (zero discharge) piping | U1-Forced - Immediate | 100-Fossil-Steam
3295 | Other Waste water (zero discharge) problems | Balance of Plant | Circulating Water Systems | D1 | Forced - Immediate | 2019 | Coal | LI | 100 | Fossil-Steam | MRO | Summer | 11133.3 | 177 | 1 | 1 | 3295-Other Waste water (zero discharge) problems | D1-Forced - Immediate | 100-Fossil-Steam
3295 | Other Waste water (zero discharge) problems | Balance of Plant | Circulating Water Systems | D1 | Forced - Immediate | 2019 | Coal | LI | 100 | Fossil-Steam | MRO | Summer | 4560.6999 | 177 | 1 | 1 | 3295-Other Waste water (zero discharge) problems | D1-Forced - Immediate | 100-Fossil-Steam
3295 | Other Waste water (zero discharge) problems | Balance of Plant | Circulating Water Systems | D1 | Forced - Immediate | 2019 | Waste Heat | WH | 100 | Fossil-Steam | WECC | Off-Peak | 1089.1666 | 50 | 1 | 1 | 3295-Other Waste water (zero discharge) problems | D1-Forced - Immediate | 100-Fossil-Steam
3299 | Other circulating water system problems | Balance of Plant | Circulating Water Systems | D1 | Forced - Immediate | 2019 | Coal | CC | 100 | Fossil-Steam | SERC | Summer | 6.5833 | 5 | 1 | 1 | 3299-Other circulating water system problems | D1-Forced - Immediate | 100-Fossil-Steam
3299 | Other circulating water system problems | Balance of Plant | Circulating Water Systems | D1 | Forced - Immediate | 2019 | Gas | GG | 100 | Fossil-Steam | MRO | Winter | 2941 | 173 | 2 | 2 | 3299-Other circulating water system problems | D1-Forced - Immediate | 100-Fossil-Steam
3299 | Other circulating water system problems | Balance of Plant | Circulating Water Systems | D3 | Forced - Postponed | 2019 | Gas | GG | 100 | Fossil-Steam | MRO | Winter | 2076 | 173 | 2 | 2 | 3299-Other circulating water system problems | D3-Forced - Postponed | 100-Fossil-Steam
3299 | Other circulating water system problems | Balance of Plant | Circulating Water Systems | D1 | Forced - Immediate | 2019 | Coal | CC | 100 | Fossil-Steam | WECC | Winter | 1382.3333 | 220 | 1 | 1 | 3299-Other circulating water system problems | D1-Forced - Immediate | 100-Fossil-Steam
3299 | Other circulating water system problems | Balance of Plant | Circulating Water Systems | D1 | Forced - Immediate | 2019 | Coal | CC | 100 | Fossil-Steam | SERC | Off-Peak | 776.9999 | 180 | 1 | 1 | 3299-Other circulating water system problems | D1-Forced - Immediate | 100-Fossil-Steam
3299 | Other circulating water system problems | Balance of Plant | Circulating Water Systems | D1 | Forced - Immediate | 2019 | Coal | CC | 100 | Fossil-Steam | MRO | Summer | 967.2499 | 219 | 1 | 1 | 3299-Other circulating water system problems | D1-Forced - Immediate | 100-Fossil-Steam
3299 | Other circulating water system problems | Balance of Plant | Circulating Water Systems | D1 | Forced - Immediate | 2019 | Gas | GG | 100 | Fossil-Steam | MRO | Off-Peak | 4367.6 | 179 | 1 | 1 | 3299-Other circulating water system problems | D1-Forced - Immediate | 100-Fossil-Steam
3299 | Other circulating water system problems | Balance of Plant | Circulating Water Systems | U1 | Forced - Immediate | 2019 | Coal | CC | 100 | Fossil-Steam | RFC | Off-Peak | 240.9166 | 245 | 1 | 1 | 3299-Other circulating water system problems | U1-Forced - Immediate | 100-Fossil-Steam
3299 | Other circulating water system problems | Balance of Plant | Circulating Water Systems | U1 | Forced - Immediate | 2019 | Gas | GG | 100 | Fossil-Steam | RFC | Summer | 40050 | 450 | 1 | 1 | 3299-Other circulating water system problems | U1-Forced - Immediate | 100-Fossil-Steam
3299 | Other circulating water system problems | Balance of Plant | Circulating Water Systems | D1 | Forced - Immediate | 2019 | Coal | CC | 100 | Fossil-Steam | SERC | Off-Peak | 315 | 45 | 1 | 1 | 3299-Other circulating water system problems | D1-Forced - Immediate | 100-Fossil-Steam
3299 | Other circulating water system problems | Balance of Plant | Circulating Water Systems | D1 | Forced - Immediate | 2019 | Gas | GG | 100 | Fossil-Steam | MRO | Winter | 1384 | 173 | 1 | 1 | 3299-Other circulating water system problems | D1-Forced - Immediate | 100-Fossil-Steam
3299 | Other circulating water system problems | Balance of Plant | Circulating Water Systems | D1 | Forced - Immediate | 2019 | Gas | GG | 100 | Fossil-Steam | MRO | Winter | 1521 | 169 | 1 | 1 | 3299-Other circulating water system problems | D1-Forced - Immediate | 100-Fossil-Steam
3299 | Other circulating water system problems | Balance of Plant | Circulating Water Systems | D3 | Forced - Postponed | 2019 | Gas | GG | 100 | Fossil-Steam | MRO | Winter | 2768 | 173 | 2 | 2 | 3299-Other circulating water system problems | D3-Forced - Postponed | 100-Fossil-Steam
3299 | Other circulating water system problems | Balance of Plant | Circulating Water Systems | D1 | Forced - Immediate | 2019 | Coal | CC | 100 | Fossil-Steam | MRO | Summer | 438.3166 | 119 | 1 | 1 | 3299-Other circulating water system problems | D1-Forced - Immediate | 100-Fossil-Steam
3299 | Other circulating water system problems | Balance of Plant | Circulating Water Systems | U1 | Forced - Immediate | 2019 | Gas | GG | 100 | Fossil-Steam | MRO | Summer | 3160.9665 | 434 | 1 | 1 | 3299-Other circulating water system problems | U1-Forced - Immediate | 100-Fossil-Steam
3299 | Other circulating water system problems | Balance of Plant | Circulating Water Systems | D1 | Forced - Immediate | 2019 | Coal | CC | 100 | Fossil-Steam | MRO | Summer | 10.1 | 6 | 1 | 1 | 3299-Other circulating water system problems | D1-Forced - Immediate | 100-Fossil-Steam
3299 | Other circulating water system problems | Balance of Plant | Circulating Water Systems | D1 | Forced - Immediate | 2019 | Coal | CC | 100 | Fossil-Steam | SERC | Off-Peak | 929.9999 | 225 | 1 | 1 | 3299-Other circulating water system problems | D1-Forced - Immediate | 100-Fossil-Steam
3299 | Other circulating water system problems | Balance of Plant | Circulating Water Systems | D1 | Forced - Immediate | 2019 | Coal | CC | 100 | Fossil-Steam | MRO | Summer | 7.4 | 3 | 1 | 1 | 3299-Other circulating water system problems | D1-Forced - Immediate | 100-Fossil-Steam
3299 | Other circulating water system problems | Balance of Plant | Circulating Water Systems | D1 | Forced - Immediate | 2019 | Gas | GG | 100 | Fossil-Steam | MRO | Summer | 512.6 | 44 | 1 | 1 | 3299-Other circulating water system problems | D1-Forced - Immediate | 100-Fossil-Steam
3299 | Other circulating water system problems | Balance of Plant | Circulating Water Systems | D1 | Forced - Immediate | 2019 | Nuclear | NU | 200 | Nuclear | SERC | Off-Peak | 241.5916 | 54.7 | 1 | 1 | 3299-Other circulating water system problems | D1-Forced - Immediate | 200-Nuclear
3299 | Other circulating water system problems | Balance of Plant | Circulating Water Systems | U1 | Forced - Immediate | 2019 | Geothermal | GE | 830 | Geothermal | WECC | Winter | 179.3166 | 53 | 1 | 1 | 3299-Other circulating water system problems | U1-Forced - Immediate | 830-Geothermal
3299 | Other circulating water system problems | Balance of Plant | Circulating Water Systems | D1 | Forced - Immediate | 2019 | Gas | GG | 850 | Combined Cycle Block | SERC | Off-Peak | 182.3999 | 288 | 1 | 1 | 3299-Other circulating water system problems | D1-Forced - Immediate | 850-Combined Cycle Block
3299 | Other circulating water system problems | Balance of Plant | Circulating Water Systems | U1 | Forced - Immediate | 2019 | Gas | GG | 850 | Combined Cycle Block | SERC | Off-Peak | 31719.5997 | 972 | 1 | 1 | 3299-Other circulating water system problems | U1-Forced - Immediate | 850-Combined Cycle Block
3299 | Other circulating water system problems | Balance of Plant | Circulating Water Systems | U1 | Forced - Immediate | 2019 | Gas | GG | 850 | Combined Cycle Block | SERC | Off-Peak | 358.7832 | 209 | 1 | 1 | 3299-Other circulating water system problems | U1-Forced - Immediate | 850-Combined Cycle Block
3299 | Other circulating water system problems | Balance of Plant | Circulating Water Systems | U1 | Forced - Immediate | 2019 | Gas | GG | 851 | CC GT units | MRO | Winter | 5054.4999 | 165 | 1 | 1 | 3299-Other circulating water system problems | U1-Forced - Immediate | 851-CC GT units
3299 | Other circulating water system problems | Balance of Plant | Circulating Water Systems | D1 | Forced - Immediate | 2019 | Gas | GG | 851 | CC GT units | WECC | Summer | 10777.0833 | 35 | 2 | 2 | 3299-Other circulating water system problems | D1-Forced - Immediate | 851-CC GT units
3299 | Other circulating water system problems | Balance of Plant | Circulating Water Systems | U1 | Forced - Immediate | 2019 | Gas | GG | 851 | CC GT units | RFC | Off-Peak | 337.5249 | 176.1 | 1 | 1 | 3299-Other circulating water system problems | U1-Forced - Immediate | 851-CC GT units
3299 | Other circulating water system problems | Balance of Plant | Circulating Water Systems | U1 | Forced - Immediate | 2019 | Gas | GG | 851 | CC GT units | RFC | Off-Peak | 2808.7499 | 225 | 1 | 1 | 3299-Other circulating water system problems | U1-Forced - Immediate | 851-CC GT units
3299 | Other circulating water system problems | Balance of Plant | Circulating Water Systems | U1 | Forced - Immediate | 2019 | Gas | GG | 851 | CC GT units | MRO | Summer | 3841.6 | 147 | 1 | 1 | 3299-Other circulating water system problems | U1-Forced - Immediate | 851-CC GT units
3299 | Other circulating water system problems | Balance of Plant | Circulating Water Systems | U1 | Forced - Immediate | 2019 | Gas | GG | 851 | CC GT units | MRO | Winter | 5070.9999 | 165 | 1 | 1 | 3299-Other circulating water system problems | U1-Forced - Immediate | 851-CC GT units
3299 | Other circulating water system problems | Balance of Plant | Circulating Water Systems | D1 | Forced - Immediate | 2019 | Gas | GG | 851 | CC GT units | SERC | Off-Peak | 379.1333 | 94 | 1 | 1 | 3299-Other circulating water system problems | D1-Forced - Immediate | 851-CC GT units
3299 | Other circulating water system problems | Balance of Plant | Circulating Water Systems | D1 | Forced - Immediate | 2019 | Gas | GG | 851 | CC GT units | RFC | Winter | 60.45 | 93 | 3 | 3 | 3299-Other circulating water system problems | D1-Forced - Immediate | 851-CC GT units
3299 | Other circulating water system problems | Balance of Plant | Circulating Water Systems | U1 | Forced - Immediate | 2019 | Gas | GG | 851 | CC GT units | RFC | Off-Peak | 2782.4999 | 225 | 1 | 1 | 3299-Other circulating water system problems | U1-Forced - Immediate | 851-CC GT units
3299 | Other circulating water system problems | Balance of Plant | Circulating Water Systems | D1 | Forced - Immediate | 2019 | Gas | GG | 851 | CC GT units | SERC | Off-Peak | 387.2 | 96 | 1 | 1 | 3299-Other circulating water system problems | D1-Forced - Immediate | 851-CC GT units
3299 | Other circulating water system problems | Balance of Plant | Circulating Water Systems | U1 | Forced - Immediate | 2019 | Gas | GG | 851 | CC GT units | MRO | Summer | 4288 | 160 | 1 | 1 | 3299-Other circulating water system problems | U1-Forced - Immediate | 851-CC GT units
3299 | Other circulating water system problems | Balance of Plant | Circulating Water Systems | U2 | Forced - Delayed | 2019 | Gas | GG | 851 | CC GT units | MRO | Summer | 1786.05 | 147 | 1 | 1 | 3299-Other circulating water system problems | U2-Forced - Delayed | 851-CC GT units
3299 | Other circulating water system problems | Balance of Plant | Circulating Water Systems | U2 | Forced - Delayed | 2019 | Gas | GG | 851 | CC GT units | MRO | Summer | 1728 | 160 | 1 | 1 | 3299-Other circulating water system problems | U2-Forced - Delayed | 851-CC GT units
3299 | Other circulating water system problems | Balance of Plant | Circulating Water Systems | U1 | Forced - Immediate | 2019 | Gas | GG | 851 | CC GT units | RFC | Off-Peak | 281.25 | 225 | 1 | 1 | 3299-Other circulating water system problems | U1-Forced - Immediate | 851-CC GT units
3299 | Other circulating water system problems | Balance of Plant | Circulating Water Systems | U1 | Forced - Immediate | 2019 | Gas | GG | 851 | CC GT units | NPCC | Summer | 234.6 | 46 | 1 | 1 | 3299-Other circulating water system problems | U1-Forced - Immediate | 851-CC GT units
3299 | Other circulating water system problems | Balance of Plant | Circulating Water Systems | U1 | Forced - Immediate | 2019 | Gas | GG | 851 | CC GT units | RFC | Off-Peak | 266.2499 | 225 | 1 | 1 | 3299-Other circulating water system problems | U1-Forced - Immediate | 851-CC GT units
3299 | Other circulating water system problems | Balance of Plant | Circulating Water Systems | U2 | Forced - Delayed | 2019 | Gas | GG | 851 | CC GT units | MRO | Summer | 3003.7 | 147 | 1 | 1 | 3299-Other circulating water system problems | U2-Forced - Delayed | 851-CC GT units
3299 | Other circulating water system problems | Balance of Plant | Circulating Water Systems | D1 | Forced - Immediate | 2019 | Waste Heat | WH | 852 | CC steam units | SERC | Off-Peak | 286.3666 | 71 | 1 | 1 | 3299-Other circulating water system problems | D1-Forced - Immediate | 852-CC steam units
3299 | Other circulating water system problems | Balance of Plant | Circulating Water Systems | U1 | Forced - Immediate | 2019 | Gas | OG | 852 | CC steam units | SERC | Off-Peak | 571.2 | 21 | 1 | 1 | 3299-Other circulating water system problems | U1-Forced - Immediate | 852-CC steam units
3299 | Other circulating water system problems | Balance of Plant | Circulating Water Systems | U1 | Forced - Immediate | 2019 | Waste Heat | WH | 852 | CC steam units | RFC | Off-Peak | 3946.6666 | 320 | 1 | 1 | 3299-Other circulating water system problems | U1-Forced - Immediate | 852-CC steam units
3299 | Other circulating water system problems | Balance of Plant | Circulating Water Systems | U1 | Forced - Immediate | 2019 | Waste Heat | WH | 852 | CC steam units | NPCC | Summer | 218.75 | 35 | 1 | 1 | 3299-Other circulating water system problems | U1-Forced - Immediate | 852-CC steam units
3299 | Other circulating water system problems | Balance of Plant | Circulating Water Systems | U1 | Forced - Immediate | 2019 | Gas | GG | 852 | CC steam units | MRO | Summer | 4277.3333 | 160 | 1 | 1 | 3299-Other circulating water system problems | U1-Forced - Immediate | 852-CC steam units
3299 | Other circulating water system problems | Balance of Plant | Circulating Water Systems | D1 | Forced - Immediate | 2019 | Waste Heat | WH | 852 | CC steam units | WECC | Summer | 10777.0833 | 35 | 1 | 1 | 3299-Other circulating water system problems | D1-Forced - Immediate | 852-CC steam units
3299 | Other circulating water system problems | Balance of Plant | Circulating Water Systems | D2 | Forced - Delayed | 2019 | Gas | GG | 852 | CC steam units | MRO | Summer | 1634.6666 | 80 | 1 | 1 | 3299-Other circulating water system problems | D2-Forced - Delayed | 852-CC steam units
3299 | Other circulating water system problems | Balance of Plant | Circulating Water Systems | U1 | Forced - Immediate | 2019 | Gas | GG | 852 | CC steam units | SERC | Winter | 75714.2164 | 427 | 1 | 1 | 3299-Other circulating water system problems | U1-Forced - Immediate | 852-CC steam units
3299 | Other circulating water system problems | Balance of Plant | Circulating Water Systems | U2 | Forced - Delayed | 2019 | Gas | GG | 852 | CC steam units | MRO | Summer | 1861.3333 | 160 | 1 | 1 | 3299-Other circulating water system problems | U2-Forced - Delayed | 852-CC steam units
3299 | Other circulating water system problems | Balance of Plant | Circulating Water Systems | U1 | Forced - Immediate | 2019 | Waste Heat | WH | 852 | CC steam units | RFC | Off-Peak | 373.3331 | 320 | 1 | 1 | 3299-Other circulating water system problems | U1-Forced - Immediate | 852-CC steam units
3299 | Other circulating water system problems | Balance of Plant | Circulating Water Systems | U1 | Forced - Immediate | 2019 | Waste Heat | WH | 852 | CC steam units | MRO | Winter | 4286.3332 | 140 | 1 | 1 | 3299-Other circulating water system problems | U1-Forced - Immediate | 852-CC steam units
3299 | Other circulating water system problems | Balance of Plant | Circulating Water Systems | D1 | Forced - Immediate | 2019 | Waste Heat | WH | 852 | CC steam units | RFC | Winter | 133.25 | 205 | 1 | 1 | 3299-Other circulating water system problems | D1-Forced - Immediate | 852-CC steam units
3299 | Other circulating water system problems | Balance of Plant | Circulating Water Systems | U1 | Forced - Immediate | 2019 | Gas | GG | 861 | CoG GT units | NPCC | Summer | 141.75 | 21 | 1 | 1 | 3299-Other circulating water system problems | U1-Forced - Immediate | 861-CoG GT units
3299 | Other circulating water system problems | Balance of Plant | Circulating Water Systems | U1 | Forced - Immediate | 2019 | Gas | GG | 861 | CoG GT units | NPCC | Summer | 145.6 | 21 | 1 | 1 | 3299-Other circulating water system problems | U1-Forced - Immediate | 861-CoG GT units
3300 | Condensate water pre-treatment | Balance of Plant | Condensate System | U1 | Forced - Immediate | 2019 | Gas | GG | 100 | Fossil-Steam | MRO | Summer | 450.5 | 106 | 1 | 1 | 3300-Condensate water pre-treatment | U1-Forced - Immediate | 100-Fossil-Steam
3300 | Condensate water pre-treatment | Balance of Plant | Condensate System | D3 | Forced - Postponed | 2019 | Gas | GG | 100 | Fossil-Steam | MRO | Summer | 369.75 | 87 | 1 | 1 | 3300-Condensate water pre-treatment | D3-Forced - Postponed | 100-Fossil-Steam
3300 | Condensate water pre-treatment | Balance of Plant | Condensate System | D1 | Forced - Immediate | 2019 | Gas | GG | 100 | Fossil-Steam | MRO | Off-Peak | 2992.3332 | 188 | 2 | 2 | 3300-Condensate water pre-treatment | D1-Forced - Immediate | 100-Fossil-Steam
3300 | Condensate water pre-treatment | Balance of Plant | Condensate System | U1 | Forced - Immediate | 2019 | Gas | GG | 100 | Fossil-Steam | MRO | Summer | 1037 | 244 | 1 | 1 | 3300-Condensate water pre-treatment | U1-Forced - Immediate | 100-Fossil-Steam
3300 | Condensate water pre-treatment | Balance of Plant | Condensate System | SF | Startup Failure | 2019 | Gas | GG | 100 | Fossil-Steam | SERC | Off-Peak | 32990.8 | 536 | 1 | 1 | 3300-Condensate water pre-treatment | SF-Startup Failure | 100-Fossil-Steam
3300 | Condensate water pre-treatment | Balance of Plant | Condensate System | D1 | Forced - Immediate | 2019 | Coal | CC | 100 | Fossil-Steam | RFC | Summer | 534.6 | 99 | 1 | 1 | 3300-Condensate water pre-treatment | D1-Forced - Immediate | 100-Fossil-Steam
3300 | Condensate water pre-treatment | Balance of Plant | Condensate System | U1 | Forced - Immediate | 2019 | Other | WD | 650 | Fluidized Bed | RFC | Off-Peak | 3586.6883 | 45.7 | 1 | 1 | 3300-Condensate water pre-treatment | U1-Forced - Immediate | 650-Fluidized Bed
3300 | Condensate water pre-treatment | Balance of Plant | Condensate System | U1 | Forced - Immediate | 2019 | Gas | GG | 850 | Combined Cycle Block | WECC | Summer | 1105 | 97.5 | 1 | 1 | 3300-Condensate water pre-treatment | U1-Forced - Immediate | 850-Combined Cycle Block
3300 | Condensate water pre-treatment | Balance of Plant | Condensate System | U1 | Forced - Immediate | 2019 | Waste Heat | WH | 852 | CC steam units | MRO | Off-Peak | 1034.9 | 158 | 1 | 1 | 3300-Condensate water pre-treatment | U1-Forced - Immediate | 852-CC steam units
3300 | Condensate water pre-treatment | Balance of Plant | Condensate System | U1 | Forced - Immediate | 2019 | Gas | GG | 860 | Co-generator Block | NPCC | Summer | 183.9236 | 53.57 | 1 | 1 | 3300-Condensate water pre-treatment | U1-Forced - Immediate | 860-Co-generator Block
3310 | Condensate/hotwell pumps | Balance of Plant | Condensate System | D1 | Forced - Immediate | 2019 | Coal | CC | 100 | Fossil-Steam | MRO | Summer | 212.6665 | 220 | 1 | 1 | 3310-Condensate/hotwell pumps | D1-Forced - Immediate | 100-Fossil-Steam
3310 | Condensate/hotwell pumps | Balance of Plant | Condensate System | D1 | Forced - Immediate | 2019 | Coal | CC | 100 | Fossil-Steam | WECC | Summer | 460 | 120 | 1 | 1 | 3310-Condensate/hotwell pumps | D1-Forced - Immediate | 100-Fossil-Steam
3310 | Condensate/hotwell pumps | Balance of Plant | Condensate System | D1 | Forced - Immediate | 2019 | Coal | CC | 100 | Fossil-Steam | MRO | Summer | 21747.25 | 129 | 1 | 1 | 3310-Condensate/hotwell pumps | D1-Forced - Immediate | 100-Fossil-Steam
3310 | Condensate/hotwell pumps | Balance of Plant | Condensate System | D1 | Forced - Immediate | 2019 | Gas | GG | 100 | Fossil-Steam | MRO | Off-Peak | 12996.225 | 8.85 | 1 | 1 | 3310-Condensate/hotwell pumps | D1-Forced - Immediate | 100-Fossil-Steam
3310 | Condensate/hotwell pumps | Balance of Plant | Condensate System | D1 | Forced - Immediate | 2019 | Oil | OO | 100 | Fossil-Steam | NPCC | Summer | 5287.355 | 199.9 | 1 | 1 | 3310-Condensate/hotwell pumps | D1-Forced - Immediate | 100-Fossil-Steam
3310 | Condensate/hotwell pumps | Balance of Plant | Condensate System | D2 | Forced - Delayed | 2019 | Coal | LI | 100 | Fossil-Steam | TRE | Winter | 2193.333 | 470 | 1 | 1 | 3310-Condensate/hotwell pumps | D2-Forced - Delayed | 100-Fossil-Steam
3310 | Condensate/hotwell pumps | Balance of Plant | Condensate System | SF | Startup Failure | 2019 | Gas | GG | 100 | Fossil-Steam | WECC | Off-Peak | 362.2666 | 104.5 | 1 | 1 | 3310-Condensate/hotwell pumps | SF-Startup Failure | 100-Fossil-Steam
3310 | Condensate/hotwell pumps | Balance of Plant | Condensate System | D1 | Forced - Immediate | 2019 | Coal | CC | 100 | Fossil-Steam | MRO | Off-Peak | 19 | 20 | 1 | 1 | 3310-Condensate/hotwell pumps | D1-Forced - Immediate | 100-Fossil-Steam
3310 | Condensate/hotwell pumps | Balance of Plant | Condensate System | D1 | Forced - Immediate | 2019 | Coal | CC | 100 | Fossil-Steam | WECC | Summer | 2682.4999 | 111 | 1 | 1 | 3310-Condensate/hotwell pumps | D1-Forced - Immediate | 100-Fossil-Steam
3310 | Condensate/hotwell pumps | Balance of Plant | Condensate System | D1 | Forced - Immediate | 2019 | Coal | CC | 100 | Fossil-Steam | RFC | Summer | 2883.2 | 272 | 1 | 1 | 3310-Condensate/hotwell pumps | D1-Forced - Immediate | 100-Fossil-Steam
3310 | Condensate/hotwell pumps | Balance of Plant | Condensate System | D1 | Forced - Immediate | 2019 | Coal | CC | 100 | Fossil-Steam | MRO | Winter | 8.5 | 15 | 1 | 1 | 3310-Condensate/hotwell pumps | D1-Forced - Immediate | 100-Fossil-Steam
3310 | Condensate/hotwell pumps | Balance of Plant | Condensate System | D1 | Forced - Immediate | 2019 | Coal | CC | 100 | Fossil-Steam | MRO | Winter | 138.25 | 15 | 1 | 1 | 3310-Condensate/hotwell pumps | D1-Forced - Immediate | 100-Fossil-Steam
3310 | Condensate/hotwell pumps | Balance of Plant | Condensate System | D1 | Forced - Immediate | 2019 | Coal | CC | 100 | Fossil-Steam | SERC | Winter | 27238.558 | 26.76 | 1 | 1 | 3310-Condensate/hotwell pumps | D1-Forced - Immediate | 100-Fossil-Steam
3310 | Condensate/hotwell pumps | Balance of Plant | Condensate System | D1 | Forced - Immediate | 2019 | Coal | LI | 100 | Fossil-Steam | TRE | Off-Peak | 4144.5332 | 409 | 1 | 1 | 3310-Condensate/hotwell pumps | D1-Forced - Immediate | 100-Fossil-Steam
3310 | Condensate/hotwell pumps | Balance of Plant | Condensate System | D1 | Forced - Immediate | 2019 | Coal | LI | 100 | Fossil-Steam | MRO | Summer | 2380 | 175 | 1 | 1 | 3310-Condensate/hotwell pumps | D1-Forced - Immediate | 100-Fossil-Steam
3310 | Condensate/hotwell pumps | Balance of Plant | Condensate System | D1 | Forced - Immediate | 2019 | Gas | GG | 100 | Fossil-Steam | WECC | Summer | 17222.7 | 66 | 1 | 1 | 3310-Condensate/hotwell pumps | D1-Forced - Immediate | 100-Fossil-Steam
3310 | Condensate/hotwell pumps | Balance of Plant | Condensate System | D2 | Forced - Delayed | 2019 | Coal | LI | 100 | Fossil-Steam | TRE | Winter | 4150.1664 | 370 | 1 | 1 | 3310-Condensate/hotwell pumps | D2-Forced - Delayed | 100-Fossil-Steam
3310 | Condensate/hotwell pumps | Balance of Plant | Condensate System | U1 | Forced - Immediate | 2019 | Coal | CC | 100 | Fossil-Steam | RFC | Winter | 2546.6666 | 200 | 1 | 1 | 3310-Condensate/hotwell pumps | U1-Forced - Immediate | 100-Fossil-Steam
3310 | Condensate/hotwell pumps | Balance of Plant | Condensate System | U1 | Forced - Immediate | 2019 | Gas | GG | 100 | Fossil-Steam | RFC | Off-Peak | 32220.765 | 585.3 | 1 | 1 | 3310-Condensate/hotwell pumps | U1-Forced - Immediate | 100-Fossil-Steam
3310 | Condensate/hotwell pumps | Balance of Plant | Condensate System | D1 | Forced - Immediate | 2019 | Coal | CC | 100 | Fossil-Steam | SERC | Summer | 45 | 60 | 1 | 1 | 3310-Condensate/hotwell pumps | D1-Forced - Immediate | 100-Fossil-Steam
3310 | Condensate/hotwell pumps | Balance of Plant | Condensate System | D1 | Forced - Immediate | 2019 | Coal | CC | 100 | Fossil-Steam | MRO | Summer | 218.5332 | 149 | 1 | 1 | 3310-Condensate/hotwell pumps | D1-Forced - Immediate | 100-Fossil-Steam
3310 | Condensate/hotwell pumps | Balance of Plant | Condensate System | D1 | Forced - Immediate | 2019 | Coal | CC | 100 | Fossil-Steam | WECC | Summer | 6153.5833 | 35 | 1 | 1 | 3310-Condensate/hotwell pumps | D1-Forced - Immediate | 100-Fossil-Steam
3310 | Condensate/hotwell pumps | Balance of Plant | Condensate System | D1 | Forced - Immediate | 2019 | Coal | CC | 100 | Fossil-Steam | RFC | Winter | 1812.6 | 342 | 1 | 1 | 3310-Condensate/hotwell pumps | D1-Forced - Immediate | 100-Fossil-Steam
3310 | Condensate/hotwell pumps | Balance of Plant | Condensate System | D1 | Forced - Immediate | 2019 | Coal | CC | 100 | Fossil-Steam | SERC | Winter | 2812.4 | 178 | 1 | 1 | 3310-Condensate/hotwell pumps | D1-Forced - Immediate | 100-Fossil-Steam
3310 | Condensate/hotwell pumps | Balance of Plant | Condensate System | D1 | Forced - Immediate | 2019 | Gas | GG | 100 | Fossil-Steam | WECC | Summer | 7784.25 | 45 | 1 | 1 | 3310-Condensate/hotwell pumps | D1-Forced - Immediate | 100-Fossil-Steam
3310 | Condensate/hotwell pumps | Balance of Plant | Condensate System | D3 | Forced - Postponed | 2019 | Gas | GG | 100 | Fossil-Steam | SERC | Winter | 54866.1166 | 127 | 1 | 1 | 3310-Condensate/hotwell pumps | D3-Forced - Postponed | 100-Fossil-Steam
3310 | Condensate/hotwell pumps | Balance of Plant | Condensate System | D1 | Forced - Immediate | 2019 | Coal | CC | 100 | Fossil-Steam | WECC | Off-Peak | 185 | 185 | 1 | 1 | 3310-Condensate/hotwell pumps | D1-Forced - Immediate | 100-Fossil-Steam
3310 | Condensate/hotwell pumps | Balance of Plant | Condensate System | D1 | Forced - Immediate | 2019 | Coal | CC | 100 | Fossil-Steam | RFC | Summer | 1710.8333 | 50 | 1 | 1 | 3310-Condensate/hotwell pumps | D1-Forced - Immediate | 100-Fossil-Steam
3310 | Condensate/hotwell pumps | Balance of Plant | Condensate System | D1 | Forced - Immediate | 2019 | Coal | CC | 100 | Fossil-Steam | RFC | Summer | 3416.6665 | 250 | 1 | 1 | 3310-Condensate/hotwell pumps | D1-Forced - Immediate | 100-Fossil-Steam
3310 | Condensate/hotwell pumps | Balance of Plant | Condensate System | D1 | Forced - Immediate | 2019 | Coal | CC | 100 | Fossil-Steam | MRO | Winter | 6.25 | 15 | 1 | 1 | 3310-Condensate/hotwell pumps | D1-Forced - Immediate | 100-Fossil-Steam
3310 | Condensate/hotwell pumps | Balance of Plant | Condensate System | D1 | Forced - Immediate | 2019 | Gas | GG | 100 | Fossil-Steam | TRE | Off-Peak | 122802.75 | 161 | 1 | 1 | 3310-Condensate/hotwell pumps | D1-Forced - Immediate | 100-Fossil-Steam
3310 | Condensate/hotwell pumps | Balance of Plant | Condensate System | D1 | Forced - Immediate | 2019 | Gas | GG | 100 | Fossil-Steam | TRE | Summer | 366.0666 | 34 | 1 | 1 | 3310-Condensate/hotwell pumps | D1-Forced - Immediate | 100-Fossil-Steam
3310 | Condensate/hotwell pumps | Balance of Plant | Condensate System | D1 | Forced - Immediate | 2019 | Gas | GG | 100 | Fossil-Steam | TRE | Summer | 874 | 230 | 1 | 1 | 3310-Condensate/hotwell pumps | D1-Forced - Immediate | 100-Fossil-Steam
3310 | Condensate/hotwell pumps | Balance of Plant | Condensate System | D1 | Forced - Immediate | 2019 | Gas | GG | 100 | Fossil-Steam | TRE | Winter | 238 | 68 | 1 | 1 | 3310-Condensate/hotwell pumps | D1-Forced - Immediate | 100-Fossil-Steam
3310 | Condensate/hotwell pumps | Balance of Plant | Condensate System | D1 | Forced - Immediate | 2019 | Gas | GG | 100 | Fossil-Steam | TRE | Winter | 100332.75 | 63 | 1 | 1 | 3310-Condensate/hotwell pumps | D1-Forced - Immediate | 100-Fossil-Steam
3310 | Condensate/hotwell pumps | Balance of Plant | Condensate System | D1 | Forced - Immediate | 2019 | Coal | CC | 100 | Fossil-Steam | MRO | Off-Peak | 868 | 60 | 1 | 1 | 3310-Condensate/hotwell pumps | D1-Forced - Immediate | 100-Fossil-Steam
3310 | Condensate/hotwell pumps | Balance of Plant | Condensate System | D1 | Forced - Immediate | 2019 | Coal | CC | 100 | Fossil-Steam | RFC | Summer | 9 | 45 | 1 | 1 | 3310-Condensate/hotwell pumps | D1-Forced - Immediate | 100-Fossil-Steam
3310 | Condensate/hotwell pumps | Balance of Plant | Condensate System | D1 | Forced - Immediate | 2019 | Coal | CC | 100 | Fossil-Steam | MRO | Summer | 20 | 200 | 1 | 1 | 3310-Condensate/hotwell pumps | D1-Forced - Immediate | 100-Fossil-Steam
3310 | Condensate/hotwell pumps | Balance of Plant | Condensate System | D1 | Forced - Immediate | 2019 | Coal | CC | 100 | Fossil-Steam | MRO | Summer | 816.75 | 99 | 1 | 1 | 3310-Condensate/hotwell pumps | D1-Forced - Immediate | 100-Fossil-Steam
3310 | Condensate/hotwell pumps | Balance of Plant | Condensate System | D1 | Forced - Immediate | 2019 | Gas | GG | 100 | Fossil-Steam | MRO | Summer | 251.045 | 8.85 | 1 | 1 | 3310-Condensate/hotwell pumps | D1-Forced - Immediate | 100-Fossil-Steam
3310 | Condensate/hotwell pumps | Balance of Plant | Condensate System | D2 | Forced - Delayed | 2019 | Coal | CC | 100 | Fossil-Steam | WECC | Winter | 5413.3332 | 224 | 1 | 1 | 3310-Condensate/hotwell pumps | D2-Forced - Delayed | 100-Fossil-Steam
3310 | Condensate/hotwell pumps | Balance of Plant | Condensate System | D1 | Forced - Immediate | 2019 | Coal | CC | 100 | Fossil-Steam | WECC | Off-Peak | 81.3333 | 244 | 1 | 1 | 3310-Condensate/hotwell pumps | D1-Forced - Immediate | 100-Fossil-Steam
3310 | Condensate/hotwell pumps | Balance of Plant | Condensate System | D1 | Forced - Immediate | 2019 | Coal | CC | 100 | Fossil-Steam | WECC | Off-Peak | 686.1999 | 141 | 1 | 1 | 3310-Condensate/hotwell pumps | D1-Forced - Immediate | 100-Fossil-Steam
3310 | Condensate/hotwell pumps | Balance of Plant | Condensate System | D1 | Forced - Immediate | 2019 | Coal | CC | 100 | Fossil-Steam | WECC | Off-Peak | 1218 | 174 | 1 | 1 | 3310-Condensate/hotwell pumps | D1-Forced - Immediate | 100-Fossil-Steam
3310 | Condensate/hotwell pumps | Balance of Plant | Condensate System | D1 | Forced - Immediate | 2019 | Coal | CC | 100 | Fossil-Steam | RFC | Summer | 50 | 25 | 1 | 1 | 3310-Condensate/hotwell pumps | D1-Forced - Immediate | 100-Fossil-Steam
3310 | Condensate/hotwell pumps | Balance of Plant | Condensate System | D1 | Forced - Immediate | 2019 | Coal | CC | 100 | Fossil-Steam | SERC | Summer | 5449.3333 | 244 | 1 | 1 | 3310-Condensate/hotwell pumps | D1-Forced - Immediate | 100-Fossil-Steam
3310 | Condensate/hotwell pumps | Balance of Plant | Condensate System | D1 | Forced - Immediate | 2019 | Gas | GG | 100 | Fossil-Steam | WECC | Off-Peak | 337.6935 | 66.87 | 1 | 1 | 3310-Condensate/hotwell pumps | D1-Forced - Immediate | 100-Fossil-Steam
3310 | Condensate/hotwell pumps | Balance of Plant | Condensate System | D1 | Forced - Immediate | 2019 | Gas | GG | 100 | Fossil-Steam | RFC | Off-Peak | 450 | 100 | 1 | 1 | 3310-Condensate/hotwell pumps | D1-Forced - Immediate | 100-Fossil-Steam
3310 | Condensate/hotwell pumps | Balance of Plant | Condensate System | D1 | Forced - Immediate | 2019 | Gas | GG | 100 | Fossil-Steam | RFC | Winter | 254.1666 | 61 | 1 | 1 | 3310-Condensate/hotwell pumps | D1-Forced - Immediate | 100-Fossil-Steam
3310 | Condensate/hotwell pumps | Balance of Plant | Condensate System | D2 | Forced - Delayed | 2019 | Coal | CC | 100 | Fossil-Steam | WECC | Off-Peak | 175.8833 | 61 | 1 | 1 | 3310-Condensate/hotwell pumps | D2-Forced - Delayed | 100-Fossil-Steam
3310 | Condensate/hotwell pumps | Balance of Plant | Condensate System | U1 | Forced - Immediate | 2019 | Coal | CC | 100 | Fossil-Steam | SERC | Off-Peak | 56232.0997 | 849 | 1 | 1 | 3310-Condensate/hotwell pumps | U1-Forced - Immediate | 100-Fossil-Steam
3310 | Condensate/hotwell pumps | Balance of Plant | Condensate System | D1 | Forced - Immediate | 2019 | Coal | CC | 100 | Fossil-Steam | WECC | Off-Peak | 138.2665 | 244 | 1 | 1 | 3310-Condensate/hotwell pumps | D1-Forced - Immediate | 100-Fossil-Steam
3310 | Condensate/hotwell pumps | Balance of Plant | Condensate System | D1 | Forced - Immediate | 2019 | Coal | CC | 100 | Fossil-Steam | WECC | Off-Peak | 1412.5 | 25 | 1 | 1 | 3310-Condensate/hotwell pumps | D1-Forced - Immediate | 100-Fossil-Steam
3310 | Condensate/hotwell pumps | Balance of Plant | Condensate System | D1 | Forced - Immediate | 2019 | Coal | CC | 100 | Fossil-Steam | WECC | Off-Peak | 1428 | 119 | 1 | 1 | 3310-Condensate/hotwell pumps | D1-Forced - Immediate | 100-Fossil-Steam
3310 | Condensate/hotwell pumps | Balance of Plant | Condensate System | D1 | Forced - Immediate | 2019 | Coal | CC | 100 | Fossil-Steam | WECC | Off-Peak | 13568.0333 | 118 | 1 | 1 | 3310-Condensate/hotwell pumps | D1-Forced - Immediate | 100-Fossil-Steam
3310 | Condensate/hotwell pumps | Balance of Plant | Condensate System | D1 | Forced - Immediate | 2019 | Coal | CC | 100 | Fossil-Steam | TRE | Off-Peak | 17112.7 | 331 | 1 | 1 | 3310-Condensate/hotwell pumps | D1-Forced - Immediate | 100-Fossil-Steam
3310 | Condensate/hotwell pumps | Balance of Plant | Condensate System | D1 | Forced - Immediate | 2019 | Coal | CC | 100 | Fossil-Steam | SERC | Summer | 90 | 20 | 1 | 1 | 3310-Condensate/hotwell pumps | D1-Forced - Immediate | 100-Fossil-Steam
3310 | Condensate/hotwell pumps | Balance of Plant | Condensate System | D1 | Forced - Immediate | 2019 | Coal | CC | 100 | Fossil-Steam | SERC | Summer | 124.5833 | 65 | 1 | 1 | 3310-Condensate/hotwell pumps | D1-Forced - Immediate | 100-Fossil-Steam
3310 | Condensate/hotwell pumps | Balance of Plant | Condensate System | D1 | Forced - Immediate | 2019 | Coal | CC | 100 | Fossil-Steam | WECC | Off-Peak | 94.9333 | 64 | 1 | 1 | 3310-Condensate/hotwell pumps | D1-Forced - Immediate | 100-Fossil-Steam
3310 | Condensate/hotwell pumps | Balance of Plant | Condensate System | D1 | Forced - Immediate | 2019 | Coal | CC | 100 | Fossil-Steam | MRO | Off-Peak | 118.75 | 75 | 1 | 1 | 3310-Condensate/hotwell pumps | D1-Forced - Immediate | 100-Fossil-Steam
3310 | Condensate/hotwell pumps | Balance of Plant | Condensate System | D1 | Forced - Immediate | 2019 | Coal | CC | 100 | Fossil-Steam | WECC | Off-Peak | 244 | 244 | 1 | 1 | 3310-Condensate/hotwell pumps | D1-Forced - Immediate | 100-Fossil-Steam
3310 | Condensate/hotwell pumps | Balance of Plant | Condensate System | D1 | Forced - Immediate | 2019 | Coal | CC | 100 | Fossil-Steam | WECC | Off-Peak | 381 | 127 | 1 | 1 | 3310-Condensate/hotwell pumps | D1-Forced - Immediate | 100-Fossil-Steam
3310 | Condensate/hotwell pumps | Balance of Plant | Condensate System | D1 | Forced - Immediate | 2019 | Coal | CC | 100 | Fossil-Steam | WECC | Off-Peak | 3244.6166 | 203 | 1 | 1 | 3310-Condensate/hotwell pumps | D1-Forced - Immediate | 100-Fossil-Steam
3310 | Condensate/hotwell pumps | Balance of Plant | Condensate System | D1 | Forced - Immediate | 2019 | Coal | CC | 100 | Fossil-Steam | WECC | Off-Peak | 3554.2665 | 184 | 1 | 1 | 3310-Condensate/hotwell pumps | D1-Forced - Immediate | 100-Fossil-Steam
3310 | Condensate/hotwell pumps | Balance of Plant | Condensate System | D1 | Forced - Immediate | 2019 | Coal | CC | 100 | Fossil-Steam | RFC | Summer | 1051.6667 | 20 | 1 | 1 | 3310-Condensate/hotwell pumps | D1-Forced - Immediate | 100-Fossil-Steam
3310 | Condensate/hotwell pumps | Balance of Plant | Condensate System | D1 | Forced - Immediate | 2019 | Coal | CC | 100 | Fossil-Steam | RFC | Summer | 9217.5 | 50 | 1 | 1 | 3310-Condensate/hotwell pumps | D1-Forced - Immediate | 100-Fossil-Steam
3310 | Condensate/hotwell pumps | Balance of Plant | Condensate System | D1 | Forced - Immediate | 2019 | Coal | CC | 100 | Fossil-Steam | RFC | Summer | 10993 | 60 | 1 | 1 | 3310-Condensate/hotwell pumps | D1-Forced - Immediate | 100-Fossil-Steam
3310 | Condensate/hotwell pumps | Balance of Plant | Condensate System | D1 | Forced - Immediate | 2019 | Coal | CC | 100 | Fossil-Steam | RFC | Summer | 11158.3333 | 50 | 1 | 1 | 3310-Condensate/hotwell pumps | D1-Forced - Immediate | 100-Fossil-Steam
3310 | Condensate/hotwell pumps | Balance of Plant | Condensate System | D1 | Forced - Immediate | 2019 | Coal | CC | 100 | Fossil-Steam | MRO | Winter | 236.75 | 15 | 1 | 1 | 3310-Condensate/hotwell pumps | D1-Forced - Immediate | 100-Fossil-Steam
3310 | Condensate/hotwell pumps | Balance of Plant | Condensate System | D1 | Forced - Immediate | 2019 | Coal | CC | 100 | Fossil-Steam | MRO | Winter | 737.25 | 15 | 1 | 1 | 3310-Condensate/hotwell pumps | D1-Forced - Immediate | 100-Fossil-Steam
3310 | Condensate/hotwell pumps | Balance of Plant | Condensate System | D1 | Forced - Immediate | 2019 | Coal | CC | 100 | Fossil-Steam | MRO | Winter | 1369.1665 | 310 | 1 | 1 | 3310-Condensate/hotwell pumps | D1-Forced - Immediate | 100-Fossil-Steam
3310 | Condensate/hotwell pumps | Balance of Plant | Condensate System | D1 | Forced - Immediate | 2019 | Waste Heat | WH | 100 | Fossil-Steam | SERC | Winter | 931.25 | 125 | 1 | 1 | 3310-Condensate/hotwell pumps | D1-Forced - Immediate | 100-Fossil-Steam
3310 | Condensate/hotwell pumps | Balance of Plant | Condensate System | D2 | Forced - Delayed | 2019 | Coal | CC | 100 | Fossil-Steam | WECC | Off-Peak | 138.0666 | 76 | 1 | 1 | 3310-Condensate/hotwell pumps | D2-Forced - Delayed | 100-Fossil-Steam
3310 | Condensate/hotwell pumps | Balance of Plant | Condensate System | D1 | Forced - Immediate | 2019 | Geothermal | GE | 830 | Geothermal | WECC | Winter | 3156.8333 | 13 | 1 | 1 | 3310-Condensate/hotwell pumps | D1-Forced - Immediate | 830-Geothermal
3310 | Condensate/hotwell pumps | Balance of Plant | Condensate System | D1 | Forced - Immediate | 2019 | Gas | GG | 850 | Combined Cycle Block | NPCC | Winter | 4252.0832 | 325 | 1 | 1 | 3310-Condensate/hotwell pumps | D1-Forced - Immediate | 850-Combined Cycle Block
3310 | Condensate/hotwell pumps | Balance of Plant | Condensate System | U1 | Forced - Immediate | 2019 | Gas | GG | 850 | Combined Cycle Block | TRE | Off-Peak | 390.4332 | 221 | 1 | 1 | 3310-Condensate/hotwell pumps | U1-Forced - Immediate | 850-Combined Cycle Block
3310 | Condensate/hotwell pumps | Balance of Plant | Condensate System | U1 | Forced - Immediate | 2019 | Gas | GG | 850 | Combined Cycle Block | WECC | Off-Peak | 407.7333 | 88 | 1 | 1 | 3310-Condensate/hotwell pumps | U1-Forced - Immediate | 850-Combined Cycle Block
3310 | Condensate/hotwell pumps | Balance of Plant | Condensate System | U1 | Forced - Immediate | 2019 | Gas | GG | 851 | CC GT units | SERC | Summer | 340.2666 | 176 | 1 | 1 | 3310-Condensate/hotwell pumps | U1-Forced - Immediate | 851-CC GT units
3310 | Condensate/hotwell pumps | Balance of Plant | Condensate System | U1 | Forced - Immediate | 2019 | Gas | GG | 851 | CC GT units | SERC | Summer | 344.1665 | 175 | 1 | 1 | 3310-Condensate/hotwell pumps | U1-Forced - Immediate | 851-CC GT units
3310 | Condensate/hotwell pumps | Balance of Plant | Condensate System | U1 | Forced - Immediate | 2019 | Gas | GG | 851 | CC GT units | RFC | Off-Peak | 4932.2425 | 217.12 | 1 | 1 | 3310-Condensate/hotwell pumps | U1-Forced - Immediate | 851-CC GT units
3310 | Condensate/hotwell pumps | Balance of Plant | Condensate System | U1 | Forced - Immediate | 2019 | Gas | GG | 851 | CC GT units | WECC | Summer | 88.6665 | 190 | 1 | 1 | 3310-Condensate/hotwell pumps | U1-Forced - Immediate | 851-CC GT units
3310 | Condensate/hotwell pumps | Balance of Plant | Condensate System | U1 | Forced - Immediate | 2019 | Gas | GG | 851 | CC GT units | WECC | Off-Peak | 584.4333 | 178 | 1 | 1 | 3310-Condensate/hotwell pumps | U1-Forced - Immediate | 851-CC GT units
3310 | Condensate/hotwell pumps | Balance of Plant | Condensate System | U1 | Forced - Immediate | 2019 | Gas | GG | 851 | CC GT units | WECC | Off-Peak | 652.6665 | 178 | 1 | 1 | 3310-Condensate/hotwell pumps | U1-Forced - Immediate | 851-CC GT units
3310 | Condensate/hotwell pumps | Balance of Plant | Condensate System | U1 | Forced - Immediate | 2019 | Gas | GG | 851 | CC GT units | SERC | Summer | 1067.7332 | 176 | 1 | 1 | 3310-Condensate/hotwell pumps | U1-Forced - Immediate | 851-CC GT units
3310 | Condensate/hotwell pumps | Balance of Plant | Condensate System | U1 | Forced - Immediate | 2019 | Gas | GG | 851 | CC GT units | SERC | Summer | 3476.6665 | 175 | 1 | 1 | 3310-Condensate/hotwell pumps | U1-Forced - Immediate | 851-CC GT units
3310 | Condensate/hotwell pumps | Balance of Plant | Condensate System | D1 | Forced - Immediate | 2019 | Waste Heat | WH | 852 | CC steam units | WECC | Summer | 147 | 42 | 1 | 1 | 3310-Condensate/hotwell pumps | D1-Forced - Immediate | 852-CC steam units
3310 | Condensate/hotwell pumps | Balance of Plant | Condensate System | U1 | Forced - Immediate | 2019 | Gas | GG | 852 | CC steam units | NPCC | Winter | 4309.5 | 130 | 1 | 1 | 3310-Condensate/hotwell pumps | U1-Forced - Immediate | 852-CC steam units
3310 | Condensate/hotwell pumps | Balance of Plant | Condensate System | U1 | Forced - Immediate | 2019 | Waste Heat | WH | 852 | CC steam units | WECC | Summer | 457.8333 | 82 | 1 | 1 | 3310-Condensate/hotwell pumps | U1-Forced - Immediate | 852-CC steam units
3310 | Condensate/hotwell pumps | Balance of Plant | Condensate System | U1 | Forced - Immediate | 2019 | Waste Heat | WH | 852 | CC steam units | SERC | Summer | 3495.2499 | 165 | 1 | 1 | 3310-Condensate/hotwell pumps | U1-Forced - Immediate | 852-CC steam units
3310 | Condensate/hotwell pumps | Balance of Plant | Condensate System | U1 | Forced - Immediate | 2019 | Waste Heat | WH | 852 | CC steam units | SERC | Summer | 332.7499 | 165 | 1 | 1 | 3310-Condensate/hotwell pumps | U1-Forced - Immediate | 852-CC steam units
3310 | Condensate/hotwell pumps | Balance of Plant | Condensate System | U1 | Forced - Immediate | 2019 | Waste Heat | WH | 852 | CC steam units | RFC | Off-Peak | 9327.5 | 410 | 1 | 1 | 3310-Condensate/hotwell pumps | U1-Forced - Immediate | 852-CC steam units
3310 | Condensate/hotwell pumps | Balance of Plant | Condensate System | D1 | Forced - Immediate | 2019 | Gas | GG | 852 | CC steam units | WECC | Summer | 572.4 | 26.5 | 1 | 1 | 3310-Condensate/hotwell pumps | D1-Forced - Immediate | 852-CC steam units
3310 | Condensate/hotwell pumps | Balance of Plant | Condensate System | U1 | Forced - Immediate | 2019 | Gas | GG | 852 | CC steam units | TRE | Winter | 252.5166 | 139 | 1 | 1 | 3310-Condensate/hotwell pumps | U1-Forced - Immediate | 852-CC steam units
3310 | Condensate/hotwell pumps | Balance of Plant | Condensate System | U1 | Forced - Immediate | 2019 | Waste Heat | WH | 852 | CC steam units | WECC | Summer | 94.8 | 72 | 1 | 1 | 3310-Condensate/hotwell pumps | U1-Forced - Immediate | 852-CC steam units
3310 | Condensate/hotwell pumps | Balance of Plant | Condensate System | U1 | Forced - Immediate | 2019 | Waste Heat | WH | 852 | CC steam units | WECC | Summer | 43.7333 | 82 | 1 | 1 | 3310-Condensate/hotwell pumps | U1-Forced - Immediate | 852-CC steam units
3310 | Condensate/hotwell pumps | Balance of Plant | Condensate System | D1 | Forced - Immediate | 2019 | Gas | GG | 852 | CC steam units | SERC | Winter | 8949.9666 | 317 | 1 | 1 | 3310-Condensate/hotwell pumps | D1-Forced - Immediate | 852-CC steam units
3311 | Condensate/hotwell pump motor | Balance of Plant | Condensate System | D1 | Forced - Immediate | 2019 | Coal | CC | 100 | Fossil-Steam | WECC | Off-Peak | 1053 | 117 | 1 | 1 | 3311-Condensate/hotwell pump motor | D1-Forced - Immediate | 100-Fossil-Steam
3311 | Condensate/hotwell pump motor | Balance of Plant | Condensate System | D1 | Forced - Immediate | 2019 | Coal | LI | 100 | Fossil-Steam | TRE | Summer | 560.8209 | 146.94 | 1 | 1 | 3311-Condensate/hotwell pump motor | D1-Forced - Immediate | 100-Fossil-Steam
3311 | Condensate/hotwell pump motor | Balance of Plant | Condensate System | D1 | Forced - Immediate | 2019 | Gas | GG | 100 | Fossil-Steam | NPCC | Off-Peak | 3539.25 | 195 | 1 | 1 | 3311-Condensate/hotwell pump motor | D1-Forced - Immediate | 100-Fossil-Steam
3311 | Condensate/hotwell pump motor | Balance of Plant | Condensate System | D2 | Forced - Delayed | 2019 | Coal | CC | 100 | Fossil-Steam | RFC | Summer | 14840.7 | 401.1 | 1 | 1 | 3311-Condensate/hotwell pump motor | D2-Forced - Delayed | 100-Fossil-Steam
3311 | Condensate/hotwell pump motor | Balance of Plant | Condensate System | D2 | Forced - Delayed | 2019 | Coal | CC | 100 | Fossil-Steam | SERC | Winter | 14.6667 | 10 | 1 | 1 | 3311-Condensate/hotwell pump motor | D2-Forced - Delayed | 100-Fossil-Steam
3311 | Condensate/hotwell pump motor | Balance of Plant | Condensate System | D2 | Forced - Delayed | 2019 | Coal | CC | 100 | Fossil-Steam | SERC | Winter | 19.8333 | 17 | 1 | 1 | 3311-Condensate/hotwell pump motor | D2-Forced - Delayed | 100-Fossil-Steam
3311 | Condensate/hotwell pump motor | Balance of Plant | Condensate System | D1 | Forced - Immediate | 2019 | Gas | GG | 100 | Fossil-Steam | RFC | Summer | 3144.1667 | 50 | 1 | 1 | 3311-Condensate/hotwell pump motor | D1-Forced - Immediate | 100-Fossil-Steam
3311 | Condensate/hotwell pump motor | Balance of Plant | Condensate System | D1 | Forced - Immediate | 2019 | Gas | GG | 100 | Fossil-Steam | MRO | Summer | 4686 | 284 | 1 | 1 | 3311-Condensate/hotwell pump motor | D1-Forced - Immediate | 100-Fossil-Steam
3311 | Condensate/hotwell pump motor | Balance of Plant | Condensate System | D1 | Forced - Immediate | 2019 | Gas | GG | 100 | Fossil-Steam | MRO | Summer | 56399.6 | 164 | 1 | 1 | 3311-Condensate/hotwell pump motor | D1-Forced - Immediate | 100-Fossil-Steam
3311 | Condensate/hotwell pump motor | Balance of Plant | Condensate System | D1 | Forced - Immediate | 2019 | Gas | GG | 100 | Fossil-Steam | TRE | Winter | 2785.6666 | 122 | 1 | 1 | 3311-Condensate/hotwell pump motor | D1-Forced - Immediate | 100-Fossil-Steam
3311 | Condensate/hotwell pump motor | Balance of Plant | Condensate System | D1 | Forced - Immediate | 2019 | Gas | GG | 100 | Fossil-Steam | RFC | Winter | 7509.6666 | 52 | 1 | 1 | 3311-Condensate/hotwell pump motor | D1-Forced - Immediate | 100-Fossil-Steam
3311 | Condensate/hotwell pump motor | Balance of Plant | Condensate System | D1 | Forced - Immediate | 2019 | Coal | CC | 100 | Fossil-Steam | RFC | Off-Peak | 67.1333 | 38 | 1 | 1 | 3311-Condensate/hotwell pump motor | D1-Forced - Immediate | 100-Fossil-Steam
3311 | Condensate/hotwell pump motor | Balance of Plant | Condensate System | D1 | Forced - Immediate | 2019 | Coal | CC | 100 | Fossil-Steam | RFC | Off-Peak | 5741.3999 | 252 | 1 | 1 | 3311-Condensate/hotwell pump motor | D1-Forced - Immediate | 100-Fossil-Steam
3311 | Condensate/hotwell pump motor | Balance of Plant | Condensate System | D1 | Forced - Immediate | 2019 | Gas | GG | 100 | Fossil-Steam | MRO | Summer | 0.16666 | 10 | 1 | 1 | 3311-Condensate/hotwell pump motor | D1-Forced - Immediate | 100-Fossil-Steam
3311 | Condensate/hotwell pump motor | Balance of Plant | Condensate System | D2 | Forced - Delayed | 2019 | Coal | CC | 100 | Fossil-Steam | SERC | Winter | 410 | 50 | 1 | 1 | 3311-Condensate/hotwell pump motor | D2-Forced - Delayed | 100-Fossil-Steam
3311 | Condensate/hotwell pump motor | Balance of Plant | Condensate System | D1 | Forced - Immediate | 2019 | Coal | CC | 100 | Fossil-Steam | RFC | Off-Peak | 10 | 60 | 1 | 1 | 3311-Condensate/hotwell pump motor | D1-Forced - Immediate | 100-Fossil-Steam
3311 | Condensate/hotwell pump motor | Balance of Plant | Condensate System | D1 | Forced - Immediate | 2019 | Gas | GG | 100 | Fossil-Steam | MRO | Summer | 91.3332 | 274 | 1 | 1 | 3311-Condensate/hotwell pump motor | D1-Forced - Immediate | 100-Fossil-Steam
3311 | Condensate/hotwell pump motor | Balance of Plant | Condensate System | D2 | Forced - Delayed | 2019 | Gas | GG | 100 | Fossil-Steam | MRO | Summer | 935.3333 | 184 | 1 | 1 | 3311-Condensate/hotwell pump motor | D2-Forced - Delayed | 100-Fossil-Steam
3311 | Condensate/hotwell pump motor | Balance of Plant | Condensate System | D1 | Forced - Immediate | 2019 | Coal | CC | 100 | Fossil-Steam | SERC | Summer | 25 | 25 | 1 | 1 | 3311-Condensate/hotwell pump motor | D1-Forced - Immediate | 100-Fossil-Steam
3311 | Condensate/hotwell pump motor | Balance of Plant | Condensate System | D1 | Forced - Immediate | 2019 | Coal | CC | 100 | Fossil-Steam | RFC | Summer | 5936 | 140 | 1 | 1 | 3311-Condensate/hotwell pump motor | D1-Forced - Immediate | 100-Fossil-Steam
3311 | Condensate/hotwell pump motor | Balance of Plant | Condensate System | D1 | Forced - Immediate | 2019 | Gas | GG | 100 | Fossil-Steam | NPCC | Off-Peak | 74.4332 | 203 | 1 | 1 | 3311-Condensate/hotwell pump motor | D1-Forced - Immediate | 100-Fossil-Steam
3311 | Condensate/hotwell pump motor | Balance of Plant | Condensate System | D1 | Forced - Immediate | 2019 | Gas | GG | 100 | Fossil-Steam | RFC | Summer | 68.8333 | 35 | 1 | 1 | 3311-Condensate/hotwell pump motor | D1-Forced - Immediate | 100-Fossil-Steam
3311 | Condensate/hotwell pump motor | Balance of Plant | Condensate System | D1 | Forced - Immediate | 2019 | Gas | GG | 100 | Fossil-Steam | MRO | Summer | 593.6665 | 274 | 1 | 1 | 3311-Condensate/hotwell pump motor | D1-Forced - Immediate | 100-Fossil-Steam
3311 | Condensate/hotwell pump motor | Balance of Plant | Condensate System | D1 | Forced - Immediate | 2019 | Coal | CC | 100 | Fossil-Steam | SERC | Summer | 901.3333 | 5 | 1 | 1 | 3311-Condensate/hotwell pump motor | D1-Forced - Immediate | 100-Fossil-Steam
3311 | Condensate/hotwell pump motor | Balance of Plant | Condensate System | D1 | Forced - Immediate | 2019 | Coal | CC | 100 | Fossil-Steam | MRO | Winter | 14094.9393 | 27.13 | 1 | 1 | 3311-Condensate/hotwell pump motor | D1-Forced - Immediate | 100-Fossil-Steam
3311 | Condensate/hotwell pump motor | Balance of Plant | Condensate System | D1 | Forced - Immediate | 2019 | Gas | GG | 100 | Fossil-Steam | NPCC | Off-Peak | 44.3333 | 190 | 1 | 1 | 3311-Condensate/hotwell pump motor | D1-Forced - Immediate | 100-Fossil-Steam
3311 | Condensate/hotwell pump motor | Balance of Plant | Condensate System | D1 | Forced - Immediate | 2019 | Gas | GG | 100 | Fossil-Steam | WECC | Off-Peak | 1422.04 | 48.7 | 1 | 1 | 3311-Condensate/hotwell pump motor | D1-Forced - Immediate | 100-Fossil-Steam
3311 | Condensate/hotwell pump motor | Balance of Plant | Condensate System | D1 | Forced - Immediate | 2019 | Gas | GG | 100 | Fossil-Steam | WECC | Off-Peak | 10817.8933 | 48.7 | 1 | 1 | 3311-Condensate/hotwell pump motor | D1-Forced - Immediate | 100-Fossil-Steam
3311 | Condensate/hotwell pump motor | Balance of Plant | Condensate System | D1 | Forced - Immediate | 2019 | Gas | GG | 100 | Fossil-Steam | TRE | Off-Peak | 39879 | 210 | 1 | 1 | 3311-Condensate/hotwell pump motor | D1-Forced - Immediate | 100-Fossil-Steam
3311 | Condensate/hotwell pump motor | Balance of Plant | Condensate System | D1 | Forced - Immediate | 2019 | Gas | GG | 100 | Fossil-Steam | TRE | Off-Peak | 58292 | 78 | 1 | 1 | 3311-Condensate/hotwell pump motor | D1-Forced - Immediate | 100-Fossil-Steam
3311 | Condensate/hotwell pump motor | Balance of Plant | Condensate System | D1 | Forced - Immediate | 2019 | Gas | GG | 100 | Fossil-Steam | TRE | Summer | 2835.3 | 39 | 1 | 1 | 3311-Condensate/hotwell pump motor | D1-Forced - Immediate | 100-Fossil-Steam
3311 | Condensate/hotwell pump motor | Balance of Plant | Condensate System | D1 | Forced - Immediate | 2019 | Gas | GG | 100 | Fossil-Steam | WECC | Summer | 3581.215 | 44.7 | 1 | 1 | 3311-Condensate/hotwell pump motor | D1-Forced - Immediate | 100-Fossil-Steam
3311 | Condensate/hotwell pump motor | Balance of Plant | Condensate System | D1 | Forced - Immediate | 2019 | Coal | CC | 100 | Fossil-Steam | MRO | Winter | 333.3333 | 20 | 1 | 1 | 3311-Condensate/hotwell pump motor | D1-Forced - Immediate | 100-Fossil-Steam
3311 | Condensate/hotwell pump motor | Balance of Plant | Condensate System | D1 | Forced - Immediate | 2019 | Gas | GG | 100 | Fossil-Steam | SERC | Off-Peak | 125486.25 | 109 | 1 | 1 | 3311-Condensate/hotwell pump motor | D1-Forced - Immediate | 100-Fossil-Steam
3311 | Condensate/hotwell pump motor | Balance of Plant | Condensate System | D1 | Forced - Immediate | 2019 | Gas | GG | 100 | Fossil-Steam | SERC | Summer | 30595.5 | 390 | 1 | 1 | 3311-Condensate/hotwell pump motor | D1-Forced - Immediate | 100-Fossil-Steam
3311 | Condensate/hotwell pump motor | Balance of Plant | Condensate System | D1 | Forced - Immediate | 2019 | Coal | CC | 100 | Fossil-Steam | RFC | Off-Peak | 16934.1332 | 253 | 1 | 1 | 3311-Condensate/hotwell pump motor | D1-Forced - Immediate | 100-Fossil-Steam
3311 | Condensate/hotwell pump motor | Balance of Plant | Condensate System | D1 | Forced - Immediate | 2019 | Gas | GG | 100 | Fossil-Steam | WECC | Off-Peak | 582.7766 | 48.7 | 1 | 1 | 3311-Condensate/hotwell pump motor | D1-Forced - Immediate | 100-Fossil-Steam
3311 | Condensate/hotwell pump motor | Balance of Plant | Condensate System | D1 | Forced - Immediate | 2019 | Gas | GG | 100 | Fossil-Steam | MRO | Summer | 1533.6 | 284 | 1 | 1 | 3311-Condensate/hotwell pump motor | D1-Forced - Immediate | 100-Fossil-Steam
3311 | Condensate/hotwell pump motor | Balance of Plant | Condensate System | D2 | Forced - Delayed | 2019 | Coal | CC | 810 | Multi-boiler/Multi-turbine | RFC | Off-Peak | 17241.85 | 419 | 1 | 1 | 3311-Condensate/hotwell pump motor | D2-Forced - Delayed | 810-Multi-boiler/Multi-turbine
3311 | Condensate/hotwell pump motor | Balance of Plant | Condensate System | U1 | Forced - Immediate | 2019 | Coal | CC | 810 | Multi-boiler/Multi-turbine | SERC | Off-Peak | 3294.8328 | 746 | 1 | 1 | 3311-Condensate/hotwell pump motor | U1-Forced - Immediate | 810-Multi-boiler/Multi-turbine
3311 | Condensate/hotwell pump motor | Balance of Plant | Condensate System | U1 | Forced - Immediate | 2019 | Gas | GG | 850 | Combined Cycle Block | TRE | Summer | 152.7499 | 195 | 1 | 1 | 3311-Condensate/hotwell pump motor | U1-Forced - Immediate | 850-Combined Cycle Block
3311 | Condensate/hotwell pump motor | Balance of Plant | Condensate System | D1 | Forced - Immediate | 2019 | Waste Heat | WH | 850 | Combined Cycle Block | TRE | Off-Peak | 629.3333 | 32 | 1 | 1 | 3311-Condensate/hotwell pump motor | D1-Forced - Immediate | 850-Combined Cycle Block
3311 | Condensate/hotwell pump motor | Balance of Plant | Condensate System | D1 | Forced - Immediate | 2019 | Gas | GG | 850 | Combined Cycle Block | RFC | Winter | 294.6666 | 136 | 1 | 1 | 3311-Condensate/hotwell pump motor | D1-Forced - Immediate | 850-Combined Cycle Block
3311 | Condensate/hotwell pump motor | Balance of Plant | Condensate System | U2 | Forced - Delayed | 2019 | Gas | GG | 851 | CC GT units | SERC | Summer | 5766 | 155 | 1 | 1 | 3311-Condensate/hotwell pump motor | U2-Forced - Delayed | 851-CC GT units
3311 | Condensate/hotwell pump motor | Balance of Plant | Condensate System | U1 | Forced - Immediate | 2019 | Gas | GG | 851 | CC GT units | MRO | Summer | 1297.6733 | 159.55 | 1 | 1 | 3311-Condensate/hotwell pump motor | U1-Forced - Immediate | 851-CC GT units
3311 | Condensate/hotwell pump motor | Balance of Plant | Condensate System | D1 | Forced - Immediate | 2019 | Gas | GG | 851 | CC GT units | RFC | Summer | 118.6666 | 89 | 2 | 2 | 3311-Condensate/hotwell pump motor | D1-Forced - Immediate | 851-CC GT units
3311 | Condensate/hotwell pump motor | Balance of Plant | Condensate System | U1 | Forced - Immediate | 2019 | Gas | GG | 851 | CC GT units | SERC | Off-Peak | 2012.4166 | 155 | 1 | 1 | 3311-Condensate/hotwell pump motor | U1-Forced - Immediate | 851-CC GT units
3311 | Condensate/hotwell pump motor | Balance of Plant | Condensate System | D1 | Forced - Immediate | 2019 | Waste Heat | WH | 852 | CC steam units | RFC | Summer | 117.3333 | 88 | 1 | 1 | 3311-Condensate/hotwell pump motor | D1-Forced - Immediate | 852-CC steam units
3311 | Condensate/hotwell pump motor | Balance of Plant | Condensate System | U1 | Forced - Immediate | 2019 | Waste Heat | WH | 852 | CC steam units | MRO | Summer | 1345.6332 | 158 | 1 | 1 | 3311-Condensate/hotwell pump motor | U1-Forced - Immediate | 852-CC steam units
3311 | Condensate/hotwell pump motor | Balance of Plant | Condensate System | D1 | Forced - Immediate | 2019 | Waste Heat | WH | 852 | CC steam units | RFC | Summer | 133.3333 | 100 | 1 | 1 | 3311-Condensate/hotwell pump motor | D1-Forced - Immediate | 852-CC steam units
3311 | Condensate/hotwell pump motor | Balance of Plant | Condensate System | U1 | Forced - Immediate | 2019 | Waste Heat | WH | 852 | CC steam units | SERC | Off-Peak | 1829.25 | 135 | 1 | 1 | 3311-Condensate/hotwell pump motor | U1-Forced - Immediate | 852-CC steam units
3311 | Condensate/hotwell pump motor | Balance of Plant | Condensate System | U2 | Forced - Delayed | 2019 | Waste Heat | WH | 852 | CC steam units | SERC | Summer | 5116.5 | 135 | 1 | 1 | 3311-Condensate/hotwell pump motor | U2-Forced - Delayed | 852-CC steam units
3312 | Condensate booster pump | Balance of Plant | Condensate System | D1 | Forced - Immediate | 2019 | Coal | CC | 100 | Fossil-Steam | RFC | Summer | 13544.7 | 453 | 1 | 1 | 3312-Condensate booster pump | D1-Forced - Immediate | 100-Fossil-Steam
3312 | Condensate booster pump | Balance of Plant | Condensate System | D1 | Forced - Immediate | 2019 | Gas | GG | 100 | Fossil-Steam | RFC | Off-Peak | 822.15 | 783 | 1 | 1 | 3312-Condensate booster pump | D1-Forced - Immediate | 100-Fossil-Steam
3312 | Condensate booster pump | Balance of Plant | Condensate System | U1 | Forced - Immediate | 2019 | Coal | CC | 100 | Fossil-Steam | RFC | Summer | 10230.9995 | 780 | 1 | 1 | 3312-Condensate booster pump | U1-Forced - Immediate | 100-Fossil-Steam
3312 | Condensate booster pump | Balance of Plant | Condensate System | U1 | Forced - Immediate | 2019 | Gas | GG | 100 | Fossil-Steam | SERC | Off-Peak | 1877.6665 | 524 | 1 | 1 | 3312-Condensate booster pump | U1-Forced - Immediate | 100-Fossil-Steam
3312 | Condensate booster pump | Balance of Plant | Condensate System | D1 | Forced - Immediate | 2019 | Coal | CC | 100 | Fossil-Steam | RFC | Off-Peak | 9160.6665 | 280 | 1 | 1 | 3312-Condensate booster pump | D1-Forced - Immediate | 100-Fossil-Steam
3312 | Condensate booster pump | Balance of Plant | Condensate System | D1 | Forced - Immediate | 2019 | Coal | CC | 100 | Fossil-Steam | RFC | Summer | 8575.5832 | 427 | 1 | 1 | 3312-Condensate booster pump | D1-Forced - Immediate | 100-Fossil-Steam
3312 | Condensate booster pump | Balance of Plant | Condensate System | D1 | Forced - Immediate | 2019 | Coal | CC | 100 | Fossil-Steam | RFC | Off-Peak | 28518 | 280 | 1 | 1 | 3312-Condensate booster pump | D1-Forced - Immediate | 100-Fossil-Steam
3312 | Condensate booster pump | Balance of Plant | Condensate System | D1 | Forced - Immediate | 2019 | Coal | CC | 100 | Fossil-Steam | MRO | Summer | 940.0663 | 478 | 1 | 1 | 3312-Condensate booster pump | D1-Forced - Immediate | 100-Fossil-Steam
3312 | Condensate booster pump | Balance of Plant | Condensate System | D1 | Forced - Immediate | 2019 | Nuclear | NU | 200 | Nuclear | SERC | Off-Peak | 2855.4013 | 86.44 | 1 | 1 | 3312-Condensate booster pump | D1-Forced - Immediate | 200-Nuclear
3312 | Condensate booster pump | Balance of Plant | Condensate System | D1 | Forced - Immediate | 2019 | Gas | GG | 850 | Combined Cycle Block | RFC | Off-Peak | 0 | 0 | 1 | 1 | 3312-Condensate booster pump | D1-Forced - Immediate | 850-Combined Cycle Block
3312 | Condensate booster pump | Balance of Plant | Condensate System | U1 | Forced - Immediate | 2019 | Gas | GG | 852 | CC steam units | NPCC | Winter | 3887 | 130 | 1 | 1 | 3312-Condensate booster pump | U1-Forced - Immediate | 852-CC steam units
3313 | Condensate booster pump motor | Balance of Plant | Condensate System | D1 | Forced - Immediate | 2019 | Gas | GG | 100 | Fossil-Steam | NPCC | Winter | 679.235 | 103.7 | 1 | 1 | 3313-Condensate booster pump motor | D1-Forced - Immediate | 100-Fossil-Steam
3313 | Condensate booster pump motor | Balance of Plant | Condensate System | D1 | Forced - Immediate | 2019 | Coal | CC | 100 | Fossil-Steam | RFC | Summer | 22.6666 | 40 | 1 | 1 | 3313-Condensate booster pump motor | D1-Forced - Immediate | 100-Fossil-Steam
3313 | Condensate booster pump motor | Balance of Plant | Condensate System | D1 | Forced - Immediate | 2019 | Coal | CC | 100 | Fossil-Steam | RFC | Summer | 2119 | 30 | 1 | 1 | 3313-Condensate booster pump motor | D1-Forced - Immediate | 100-Fossil-Steam
3314 | Condensate booster pump motor - variable speed | Balance of Plant | Condensate System | D1 | Forced - Immediate | 2019 | Gas | GG | 100 | Fossil-Steam | MRO | Summer | 649.6 | 203 | 1 | 1 | 3314-Condensate booster pump motor - variable speed | D1-Forced - Immediate | 100-Fossil-Steam
3314 | Condensate booster pump motor - variable speed | Balance of Plant | Condensate System | U1 | Forced - Immediate | 2019 | Gas | GG | 850 | Combined Cycle Block | SERC | Summer | 1091.4499 | 249 | 1 | 1 | 3314-Condensate booster pump motor - variable speed | U1-Forced - Immediate | 850-Combined Cycle Block
3314 | Condensate booster pump motor - variable speed | Balance of Plant | Condensate System | U1 | Forced - Immediate | 2019 | Gas | GG | 851 | CC GT units | NPCC | Off-Peak | 309.4 | 221 | 1 | 1 | 3314-Condensate booster pump motor - variable speed | U1-Forced - Immediate | 851-CC GT units
3314 | Condensate booster pump motor - variable speed | Balance of Plant | Condensate System | U1 | Forced - Immediate | 2019 | Gas | GG | 852 | CC steam units | NPCC | Off-Peak | 179.2 | 128 | 1 | 1 | 3314-Condensate booster pump motor - variable speed | U1-Forced - Immediate | 852-CC steam units
3315 | Condensate booster pump drive (other than 3313 and 3314) | Balance of Plant | Condensate System | D1 | Forced - Immediate | 2019 | Gas | GG | 100 | Fossil-Steam | MRO | Summer | 178.6333 | 23 | 1 | 1 | 3315-Condensate booster pump drive (other than 3313 and 3314) | D1-Forced - Immediate | 100-Fossil-Steam
3315 | Condensate booster pump drive (other than 3313 and 3314) | Balance of Plant | Condensate System | D1 | Forced - Immediate | 2019 | Gas | GG | 100 | Fossil-Steam | MRO | Summer | 2685.9165 | 193 | 1 | 1 | 3315-Condensate booster pump drive (other than 3313 and 3314) | D1-Forced - Immediate | 100-Fossil-Steam
3315 | Condensate booster pump drive (other than 3313 and 3314) | Balance of Plant | Condensate System | U1 | Forced - Immediate | 2019 | Gas | GG | 100 | Fossil-Steam | MRO | Summer | 1683.6497 | 453 | 1 | 1 | 3315-Condensate booster pump drive (other than 3313 and 3314) | U1-Forced - Immediate | 100-Fossil-Steam
3315 | Condensate booster pump drive (other than 3313 and 3314) | Balance of Plant | Condensate System | D1 | Forced - Immediate | 2019 | Gas | GG | 100 | Fossil-Steam | MRO | Summer | 29.5167 | 23 | 1 | 1 | 3315-Condensate booster pump drive (other than 3313 and 3314) | D1-Forced - Immediate | 100-Fossil-Steam
3315 | Condensate booster pump drive (other than 3313 and 3314) | Balance of Plant | Condensate System | U1 | Forced - Immediate | 2019 | Gas | GG | 100 | Fossil-Steam | MRO | Summer | 2748.1997 | 453 | 1 | 1 | 3315-Condensate booster pump drive (other than 3313 and 3314) | U1-Forced - Immediate | 100-Fossil-Steam
3315 | Condensate booster pump drive (other than 3313 and 3314) | Balance of Plant | Condensate System | D1 | Forced - Immediate | 2019 | Gas | GG | 100 | Fossil-Steam | MRO | Summer | 59.8 | 23 | 1 | 1 | 3315-Condensate booster pump drive (other than 3313 and 3314) | D1-Forced - Immediate | 100-Fossil-Steam
3315 | Condensate booster pump drive (other than 3313 and 3314) | Balance of Plant | Condensate System | D1 | Forced - Immediate | 2019 | Gas | GG | 100 | Fossil-Steam | MRO | Summer | 14.1833 | 37 | 1 | 1 | 3315-Condensate booster pump drive (other than 3313 and 3314) | D1-Forced - Immediate | 100-Fossil-Steam
3315 | Condensate booster pump drive (other than 3313 and 3314) | Balance of Plant | Condensate System | D1 | Forced - Immediate | 2019 | Gas | GG | 100 | Fossil-Steam | MRO | Summer | 374.1333 | 23 | 1 | 1 | 3315-Condensate booster pump drive (other than 3313 and 3314) | D1-Forced - Immediate | 100-Fossil-Steam
3315 | Condensate booster pump drive (other than 3313 and 3314) | Balance of Plant | Condensate System | U1 | Forced - Immediate | 2019 | Gas | GG | 100 | Fossil-Steam | MRO | Summer | 1842.1997 | 453 | 1 | 1 | 3315-Condensate booster pump drive (other than 3313 and 3314) | U1-Forced - Immediate | 100-Fossil-Steam
3315 | Condensate booster pump drive (other than 3313 and 3314) | Balance of Plant | Condensate System | U1 | Forced - Immediate | 2019 | Gas | GG | 861 | CoG GT units | NPCC | Summer | 39.55 | 21 | 1 | 1 | 3315-Condensate booster pump drive (other than 3313 and 3314) | U1-Forced - Immediate | 861-CoG GT units
3315 | Condensate booster pump drive (other than 3313 and 3314) | Balance of Plant | Condensate System | U1 | Forced - Immediate | 2019 | Gas | GG | 861 | CoG GT units | NPCC | Summer | 37.45 | 21 | 1 | 1 | 3315-Condensate booster pump drive (other than 3313 and 3314) | U1-Forced - Immediate | 861-CoG GT units
3320 | Condensate piping | Balance of Plant | Condensate System | U1 | Forced - Immediate | 2019 | Gas | GG | 100 | Fossil-Steam | WECC | Off-Peak | 7410 | 741 | 1 | 1 | 3320-Condensate piping | U1-Forced - Immediate | 100-Fossil-Steam
3320 | Condensate piping | Balance of Plant | Condensate System | U2 | Forced - Delayed | 2019 | Coal | CC | 100 | Fossil-Steam | SERC | Off-Peak | 11487.4332 | 502 | 1 | 1 | 3320-Condensate piping | U2-Forced - Delayed | 100-Fossil-Steam
3320 | Condensate piping | Balance of Plant | Condensate System | D1 | Forced - Immediate | 2019 | Coal | LI | 100 | Fossil-Steam | MRO | Summer | 670.8333 | 250 | 1 | 1 | 3320-Condensate piping | D1-Forced - Immediate | 100-Fossil-Steam
3320 | Condensate piping | Balance of Plant | Condensate System | U1 | Forced - Immediate | 2019 | Waste Heat | WH | 100 | Fossil-Steam | SERC | Winter | 14023.9997 | 480 | 1 | 1 | 3320-Condensate piping | U1-Forced - Immediate | 100-Fossil-Steam
3320 | Condensate piping | Balance of Plant | Condensate System | SF | Startup Failure | 2019 | Coal | CC | 100 | Fossil-Steam | SERC | Summer | 3340 | 334 | 1 | 1 | 3320-Condensate piping | SF-Startup Failure | 100-Fossil-Steam
3320 | Condensate piping | Balance of Plant | Condensate System | SF | Startup Failure | 2019 | Gas | GG | 100 | Fossil-Steam | WECC | Summer | 700 | 175 | 1 | 1 | 3320-Condensate piping | SF-Startup Failure | 100-Fossil-Steam
3320 | Condensate piping | Balance of Plant | Condensate System | SF | Startup Failure | 2019 | Coal | CC | 100 | Fossil-Steam | SERC | Winter | 7309.1665 | 350 | 1 | 1 | 3320-Condensate piping | SF-Startup Failure | 100-Fossil-Steam
3320 | Condensate piping | Balance of Plant | Condensate System | U1 | Forced - Immediate | 2019 | Coal | CC | 100 | Fossil-Steam | WECC | Summer | 400.9663 | 523 | 1 | 1 | 3320-Condensate piping | U1-Forced - Immediate | 100-Fossil-Steam
3320 | Condensate piping | Balance of Plant | Condensate System | U1 | Forced - Immediate | 2019 | Gas | GG | 100 | Fossil-Steam | MRO | Winter | 64464 | 158 | 1 | 1 | 3320-Condensate piping | U1-Forced - Immediate | 100-Fossil-Steam
3320 | Condensate piping | Balance of Plant | Condensate System | U2 | Forced - Delayed | 2019 | Gas | GG | 100 | Fossil-Steam | WECC | Winter | 2559.4333 | 98 | 1 | 1 | 3320-Condensate piping | U2-Forced - Delayed | 100-Fossil-Steam
3320 | Condensate piping | Balance of Plant | Condensate System | SF | Startup Failure | 2019 | Coal | CC | 100 | Fossil-Steam | WECC | Summer | 261.5 | 523 | 1 | 1 | 3320-Condensate piping | SF-Startup Failure | 100-Fossil-Steam
3320 | Condensate piping | Balance of Plant | Condensate System | U2 | Forced - Delayed | 2019 | Gas | GG | 100 | Fossil-Steam | MRO | Winter | 3705.1 | 158 | 1 | 1 | 3320-Condensate piping | U2-Forced - Delayed | 100-Fossil-Steam
3320 | Condensate piping | Balance of Plant | Condensate System | D2 | Forced - Delayed | 2019 | Coal | CC | 650 | Fluidized Bed | WECC | Summer | 113.49 | 37.83 | 1 | 1 | 3320-Condensate piping | D2-Forced - Delayed | 650-Fluidized Bed
3320 | Condensate piping | Balance of Plant | Condensate System | D1 | Forced - Immediate | 2019 | Gas | GG | 850 | Combined Cycle Block | RFC | Winter | 12408 | 517 | 1 | 1 | 3320-Condensate piping | D1-Forced - Immediate | 850-Combined Cycle Block
3320 | Condensate piping | Balance of Plant | Condensate System | U1 | Forced - Immediate | 2019 | Gas | GG | 851 | CC GT units | RFC | Winter | 6323.37 | 160.9 | 1 | 1 | 3320-Condensate piping | U1-Forced - Immediate | 851-CC GT units
3320 | Condensate piping | Balance of Plant | Condensate System | U1 | Forced - Immediate | 2019 | Gas | GG | 851 | CC GT units | RFC | Winter | 6384.7599 | 162.6 | 1 | 1 | 3320-Condensate piping | U1-Forced - Immediate | 851-CC GT units
3320 | Condensate piping | Balance of Plant | Condensate System | U2 | Forced - Delayed | 2019 | Gas | GG | 851 | CC GT units | RFC | Winter | 11443.4132 | 271.6 | 1 | 1 | 3320-Condensate piping | U2-Forced - Delayed | 851-CC GT units
3320 | Condensate piping | Balance of Plant | Condensate System | U2 | Forced - Delayed | 2019 | Gas | GG | 852 | CC steam units | SERC | Summer | 7168.5 | 486 | 1 | 1 | 3320-Condensate piping | U2-Forced - Delayed | 852-CC steam units
3320 | Condensate piping | Balance of Plant | Condensate System | U1 | Forced - Immediate | 2019 | Waste Heat | WH | 852 | CC steam units | RFC | Winter | 9098.5665 | 214 | 1 | 1 | 3320-Condensate piping | U1-Forced - Immediate | 852-CC steam units
3330 | Condensate valves | Balance of Plant | Condensate System | D1 | Forced - Immediate | 2019 | Coal | CC | 100 | Fossil-Steam | MRO | Summer | 67 | 60 | 1 | 1 | 3330-Condensate valves | D1-Forced - Immediate | 100-Fossil-Steam
3330 | Condensate valves | Balance of Plant | Condensate System | D1 | Forced - Immediate | 2019 | Coal | CC | 100 | Fossil-Steam | RFC | Winter | 1671.9999 | 211.2 | 1 | 1 | 3330-Condensate valves | D1-Forced - Immediate | 100-Fossil-Steam
3330 | Condensate valves | Balance of Plant | Condensate System | D1 | Forced - Immediate | 2019 | Coal | CC | 100 | Fossil-Steam | RFC | Off-Peak | 13.65 | 19.5 | 1 | 1 | 3330-Condensate valves | D1-Forced - Immediate | 100-Fossil-Steam
3330 | Condensate valves | Balance of Plant | Condensate System | D1 | Forced - Immediate | 2019 | Coal | CC | 100 | Fossil-Steam | RFC | Off-Peak | 1308.014 | 45.26 | 1 | 1 | 3330-Condensate valves | D1-Forced - Immediate | 100-Fossil-Steam
3330 | Condensate valves | Balance of Plant | Condensate System | D1 | Forced - Immediate | 2019 | Coal | CC | 100 | Fossil-Steam | MRO | Summer | 183 | 60 | 1 | 1 | 3330-Condensate valves | D1-Forced - Immediate | 100-Fossil-Steam
3330 | Condensate valves | Balance of Plant | Condensate System | D1 | Forced - Immediate | 2019 | Coal | CC | 100 | Fossil-Steam | SERC | Summer | 253.0166 | 323 | 1 | 1 | 3330-Condensate valves | D1-Forced - Immediate | 100-Fossil-Steam
3330 | Condensate valves | Balance of Plant | Condensate System | D1 | Forced - Immediate | 2019 | Coal | CC | 100 | Fossil-Steam | SERC | Summer | 541.6665 | 500 | 1 | 1 | 3330-Condensate valves | D1-Forced - Immediate | 100-Fossil-Steam
3330 | Condensate valves | Balance of Plant | Condensate System | U1 | Forced - Immediate | 2019 | Coal | CC | 100 | Fossil-Steam | SERC | Summer | 2784.25 | 259 | 1 | 1 | 3330-Condensate valves | U1-Forced - Immediate | 100-Fossil-Steam
3330 | Condensate valves | Balance of Plant | Condensate System | U1 | Forced - Immediate | 2019 | Gas | GG | 100 | Fossil-Steam | TRE | Winter | 12325 | 500 | 1 | 1 | 3330-Condensate valves | U1-Forced - Immediate | 100-Fossil-Steam
3330 | Condensate valves | Balance of Plant | Condensate System | U1 | Forced - Immediate | 2019 | Coal | CC | 100 | Fossil-Steam | SERC | Summer | 120346.15 | 739 | 1 | 1 | 3330-Condensate valves | U1-Forced - Immediate | 100-Fossil-Steam
3330 | Condensate valves | Balance of Plant | Condensate System | U2 | Forced - Delayed | 2019 | Gas | GG | 100 | Fossil-Steam | SERC | Summer | 64572.95 | 533 | 1 | 1 | 3330-Condensate valves | U2-Forced - Delayed | 100-Fossil-Steam
3330 | Condensate valves | Balance of Plant | Condensate System | D1 | Forced - Immediate | 2019 | Coal | CC | 100 | Fossil-Steam | SERC | Off-Peak | 19891.6666 | 110 | 1 | 1 | 3330-Condensate valves | D1-Forced - Immediate | 100-Fossil-Steam
3330 | Condensate valves | Balance of Plant | Condensate System | D1 | Forced - Immediate | 2019 | Coal | CC | 100 | Fossil-Steam | SERC | Summer | 1838.75 | 15 | 1 | 1 | 3330-Condensate valves | D1-Forced - Immediate | 100-Fossil-Steam
3330 | Condensate valves | Balance of Plant | Condensate System | D1 | Forced - Immediate | 2019 | Coal | CC | 100 | Fossil-Steam | MRO | Summer | 119.1666 | 110 | 1 | 1 | 3330-Condensate valves | D1-Forced - Immediate | 100-Fossil-Steam
3330 | Condensate valves | Balance of Plant | Condensate System | D1 | Forced - Immediate | 2019 | Coal | CC | 100 | Fossil-Steam | SERC | Winter | 654.3666 | 293 | 1 | 1 | 3330-Condensate valves | D1-Forced - Immediate | 100-Fossil-Steam
3330 | Condensate valves | Balance of Plant | Condensate System | D3 | Forced - Postponed | 2019 | Coal | CC | 100 | Fossil-Steam | WECC | Off-Peak | 106 | 106 | 1 | 1 | 3330-Condensate valves | D3-Forced - Postponed | 100-Fossil-Steam
3330 | Condensate valves | Balance of Plant | Condensate System | U1 | Forced - Immediate | 2019 | Coal | CC | 100 | Fossil-Steam | SERC | Summer | 1932.7 | 502 | 1 | 1 | 3330-Condensate valves | U1-Forced - Immediate | 100-Fossil-Steam
3330 | Condensate valves | Balance of Plant | Condensate System | U1 | Forced - Immediate | 2019 | Coal | LI | 100 | Fossil-Steam | MRO | Off-Peak | 13301.1665 | 455 | 1 | 1 | 3330-Condensate valves | U1-Forced - Immediate | 100-Fossil-Steam
3330 | Condensate valves | Balance of Plant | Condensate System | D1 | Forced - Immediate | 2019 | Coal | CC | 100 | Fossil-Steam | WECC | Winter | 49.8666 | 68 | 1 | 1 | 3330-Condensate valves | D1-Forced - Immediate | 100-Fossil-Steam
3330 | Condensate valves | Balance of Plant | Condensate System | U1 | Forced - Immediate | 2019 | Coal | CC | 100 | Fossil-Steam | RFC | Summer | 62296.4998 | 630 | 1 | 1 | 3330-Condensate valves | U1-Forced - Immediate | 100-Fossil-Steam
3330 | Condensate valves | Balance of Plant | Condensate System | U1 | Forced - Immediate | 2019 | Coal | CC | 100 | Fossil-Steam | RFC | Winter | 32349.9996 | 600 | 1 | 1 | 3330-Condensate valves | U1-Forced - Immediate | 100-Fossil-Steam
3330 | Condensate valves | Balance of Plant | Condensate System | D1 | Forced - Immediate | 2019 | Coal | CC | 100 | Fossil-Steam | SERC | Off-Peak | 408.333 | 500 | 1 | 1 | 3330-Condensate valves | D1-Forced - Immediate | 100-Fossil-Steam
3330 | Condensate valves | Balance of Plant | Condensate System | D1 | Forced - Immediate | 2019 | Coal | CC | 100 | Fossil-Steam | RFC | Summer | 268 | 335 | 1 | 1 | 3330-Condensate valves | D1-Forced - Immediate | 100-Fossil-Steam
3330 | Condensate valves | Balance of Plant | Condensate System | D1 | Forced - Immediate | 2019 | Coal | CC | 100 | Fossil-Steam | SERC | Summer | 592.8498 | 501 | 1 | 1 | 3330-Condensate valves | D1-Forced - Immediate | 100-Fossil-Steam
3330 | Condensate valves | Balance of Plant | Condensate System | SF | Startup Failure | 2019 | Gas | GG | 100 | Fossil-Steam | WECC | Winter | 1155.6533 | 105.7 | 1 | 1 | 3330-Condensate valves | SF-Startup Failure | 100-Fossil-Steam
3330 | Condensate valves | Balance of Plant | Condensate System | U1 | Forced - Immediate | 2019 | Gas | GG | 100 | Fossil-Steam | TRE | Summer | 3624.9 | 258 | 1 | 1 | 3330-Condensate valves | U1-Forced - Immediate | 100-Fossil-Steam
3330 | Condensate valves | Balance of Plant | Condensate System | D2 | Forced - Delayed | 2019 | Coal | CC | 100 | Fossil-Steam | WECC | Summer | 132.9166 | 145 | 1 | 1 | 3330-Condensate valves | D2-Forced - Delayed | 100-Fossil-Steam
3330 | Condensate valves | Balance of Plant | Condensate System | U1 | Forced - Immediate | 2019 | Coal | CC | 100 | Fossil-Steam | SERC | Winter | 7041.2997 | 441 | 1 | 1 | 3330-Condensate valves | U1-Forced - Immediate | 100-Fossil-Steam
3330 | Condensate valves | Balance of Plant | Condensate System | D1 | Forced - Immediate | 2019 | Nuclear | NU | 200 | Nuclear | WECC | Winter | 24900.993 | 453.57 | 1 | 1 | 3330-Condensate valves | D1-Forced - Immediate | 200-Nuclear
3330 | Condensate valves | Balance of Plant | Condensate System | U1 | Forced - Immediate | 2019 | Gas | GG | 850 | Combined Cycle Block | SERC | Off-Peak | 352 | 88 | 1 | 1 | 3330-Condensate valves | U1-Forced - Immediate | 850-Combined Cycle Block
3330 | Condensate valves | Balance of Plant | Condensate System | U1 | Forced - Immediate | 2019 | Gas | GG | 850 | Combined Cycle Block | RFC | Off-Peak | 432 | 480 | 1 | 1 | 3330-Condensate valves | U1-Forced - Immediate | 850-Combined Cycle Block
3330 | Condensate valves | Balance of Plant | Condensate System | D1 | Forced - Immediate | 2019 | Gas | GG | 850 | Combined Cycle Block | RFC | Off-Peak | 122 | 244 | 1 | 1 | 3330-Condensate valves | D1-Forced - Immediate | 850-Combined Cycle Block
3330 | Condensate valves | Balance of Plant | Condensate System | U1 | Forced - Immediate | 2019 | Gas | GG | 851 | CC GT units | SERC | Off-Peak | 786.2832 | 191 | 1 | 1 | 3330-Condensate valves | U1-Forced - Immediate | 851-CC GT units
3330 | Condensate valves | Balance of Plant | Condensate System | U1 | Forced - Immediate | 2019 | Gas | GG | 851 | CC GT units | MRO | Off-Peak | 1039.0185 | 177.61 | 1 | 1 | 3330-Condensate valves | U1-Forced - Immediate | 851-CC GT units
3330 | Condensate valves | Balance of Plant | Condensate System | U1 | Forced - Immediate | 2019 | Gas | GG | 851 | CC GT units | WECC | Summer | 387.9165 | 175 | 1 | 1 | 3330-Condensate valves | U1-Forced - Immediate | 851-CC GT units
3330 | Condensate valves | Balance of Plant | Condensate System | U1 | Forced - Immediate | 2019 | Gas | GG | 851 | CC GT units | SERC | Off-Peak | 404.2832 | 191 | 1 | 1 | 3330-Condensate valves | U1-Forced - Immediate | 851-CC GT units
3330 | Condensate valves | Balance of Plant | Condensate System | U1 | Forced - Immediate | 2019 | Gas | GG | 851 | CC GT units | SERC | Off-Peak | 506.15 | 191 | 1 | 1 | 3330-Condensate valves | U1-Forced - Immediate | 851-CC GT units
3330 | Condensate valves | Balance of Plant | Condensate System | U1 | Forced - Immediate | 2019 | Gas | GG | 851 | CC GT units | SERC | Off-Peak | 792.65 | 191 | 1 | 1 | 3330-Condensate valves | U1-Forced - Immediate | 851-CC GT units
3330 | Condensate valves | Balance of Plant | Condensate System | D1 | Forced - Immediate | 2019 | Gas | GG | 851 | CC GT units | TRE | Summer | 232.65 | 47 | 1 | 1 | 3330-Condensate valves | D1-Forced - Immediate | 851-CC GT units
3330 | Condensate valves | Balance of Plant | Condensate System | U1 | Forced - Immediate | 2019 | Gas | GG | 851 | CC GT units | TRE | Winter | 513.15 | 155.5 | 2 | 2 | 3330-Condensate valves | U1-Forced - Immediate | 851-CC GT units
3330 | Condensate valves | Balance of Plant | Condensate System | D1 | Forced - Immediate | 2019 | Waste Heat | WH | 852 | CC steam units | TRE | Summer | 1232.55 | 249 | 1 | 1 | 3330-Condensate valves | D1-Forced - Immediate | 852-CC steam units
3330 | Condensate valves | Balance of Plant | Condensate System | U1 | Forced - Immediate | 2019 | Gas | GG | 852 | CC steam units | SERC | Off-Peak | 1799.9 | 439 | 1 | 1 | 3330-Condensate valves | U1-Forced - Immediate | 852-CC steam units
3330 | Condensate valves | Balance of Plant | Condensate System | D1 | Forced - Immediate | 2019 | Waste Heat | WH | 852 | CC steam units | WECC | Summer | 418.9499 | 189 | 1 | 1 | 3330-Condensate valves | D1-Forced - Immediate | 852-CC steam units
3330 | Condensate valves | Balance of Plant | Condensate System | D1 | Forced - Immediate | 2019 | Waste Heat | WH | 852 | CC steam units | SERC | Off-Peak | 75.8333 | 70 | 1 | 1 | 3330-Condensate valves | D1-Forced - Immediate | 852-CC steam units
3330 | Condensate valves | Balance of Plant | Condensate System | U1 | Forced - Immediate | 2019 | Gas | GG | 852 | CC steam units | SERC | Off-Peak | 1039.0332 | 427 | 1 | 1 | 3330-Condensate valves | U1-Forced - Immediate | 852-CC steam units
3330 | Condensate valves | Balance of Plant | Condensate System | U1 | Forced - Immediate | 2019 | Waste Heat | WH | 852 | CC steam units | TRE | Winter | 1009.8 | 306 | 1 | 1 | 3330-Condensate valves | U1-Forced - Immediate | 852-CC steam units
3339 | LP heater head leaks | Balance of Plant | Condensate System | D1 | Forced - Immediate | 2019 | Coal | CC | 100 | Fossil-Steam | WECC | Winter | 17.25 | 45 | 1 | 1 | 3339-LP heater head leaks | D1-Forced - Immediate | 100-Fossil-Steam
3340 | LP heater tube leaks | Balance of Plant | Condensate System | D1 | Forced - Immediate | 2019 | Coal | CC | 100 | Fossil-Steam | RFC | Off-Peak | 2673 | 81 | 1 | 1 | 3340-LP heater tube leaks | D1-Forced - Immediate | 100-Fossil-Steam
3340 | LP heater tube leaks | Balance of Plant | Condensate System | D1 | Forced - Immediate | 2019 | Coal | CC | 100 | Fossil-Steam | WECC | Summer | 3.3333 | 20 | 1 | 1 | 3340-LP heater tube leaks | D1-Forced - Immediate | 100-Fossil-Steam
3340 | LP heater tube leaks | Balance of Plant | Condensate System | U3 | Forced - Postponed | 2019 | Coal | CC | 100 | Fossil-Steam | WECC | Summer | 3085.35 | 201 | 1 | 1 | 3340-LP heater tube leaks | U3-Forced - Postponed | 100-Fossil-Steam
3340 | LP heater tube leaks | Balance of Plant | Condensate System | D3 | Forced - Postponed | 2019 | Coal | CC | 100 | Fossil-Steam | WECC | Off-Peak | 154.5333 | 61 | 1 | 1 | 3340-LP heater tube leaks | D3-Forced - Postponed | 100-Fossil-Steam
3340 | LP heater tube leaks | Balance of Plant | Condensate System | D1 | Forced - Immediate | 2019 | Coal | CC | 100 | Fossil-Steam | RFC | Off-Peak | 489.3333 | 40 | 1 | 1 | 3340-LP heater tube leaks | D1-Forced - Immediate | 100-Fossil-Steam
3340 | LP heater tube leaks | Balance of Plant | Condensate System | D1 | Forced - Immediate | 2019 | Coal | CC | 100 | Fossil-Steam | SERC | Off-Peak | 228.99 | 76.33 | 1 | 1 | 3340-LP heater tube leaks | D1-Forced - Immediate | 100-Fossil-Steam
3340 | LP heater tube leaks | Balance of Plant | Condensate System | D3 | Forced - Postponed | 2019 | Coal | CC | 100 | Fossil-Steam | WECC | Off-Peak | 80 | 20 | 1 | 1 | 3340-LP heater tube leaks | D3-Forced - Postponed | 100-Fossil-Steam
3340 | LP heater tube leaks | Balance of Plant | Condensate System | U1 | Forced - Immediate | 2019 | Nuclear | NU | 200 | Nuclear | SERC | Off-Peak | 206495.6662 | 1415 | 1 | 1 | 3340-LP heater tube leaks | U1-Forced - Immediate | 200-Nuclear
3340 | LP heater tube leaks | Balance of Plant | Condensate System | D1 | Forced - Immediate | 2019 | Nuclear | NU | 200 | Nuclear | WECC | Off-Peak | 425.94 | 3.72 | 1 | 1 | 3340-LP heater tube leaks | D1-Forced - Immediate | 200-Nuclear
3340 | LP heater tube leaks | Balance of Plant | Condensate System | U2 | Forced - Delayed | 2019 | Nuclear | NU | 200 | Nuclear | NPCC | Off-Peak | 68577.6264 | 877.7 | 1 | 1 | 3340-LP heater tube leaks | U2-Forced - Delayed | 200-Nuclear
3340 | LP heater tube leaks | Balance of Plant | Condensate System | D1 | Forced - Immediate | 2019 | Nuclear | NU | 200 | Nuclear | WECC | Off-Peak | 424.8 | 3.54 | 1 | 1 | 3340-LP heater tube leaks | D1-Forced - Immediate | 200-Nuclear
3340 | LP heater tube leaks | Balance of Plant | Condensate System | D1 | Forced - Immediate | 2019 | Waste Heat | WH | 850 | Combined Cycle Block | SERC | Off-Peak | 2791.8341 | 103.85 | 1 | 1 | 3340-LP heater tube leaks | D1-Forced - Immediate | 850-Combined Cycle Block
3341 | Other LP heater - general | Balance of Plant | Condensate System | D1 | Forced - Immediate | 2019 | Coal | CC | 100 | Fossil-Steam | MRO | Off-Peak | 7.05 | 47 | 1 | 1 | 3341-Other LP heater - general | D1-Forced - Immediate | 100-Fossil-Steam
3341 | Other LP heater - general | Balance of Plant | Condensate System | U3 | Forced - Postponed | 2019 | Coal | CC | 100 | Fossil-Steam | SERC | Winter | 38676.3331 | 580 | 1 | 1 | 3341-Other LP heater - general | U3-Forced - Postponed | 100-Fossil-Steam
3341 | Other LP heater - general | Balance of Plant | Condensate System | D1 | Forced - Immediate | 2019 | Coal | CC | 100 | Fossil-Steam | MRO | Summer | 15.3333 | 40 | 1 | 1 | 3341-Other LP heater - general | D1-Forced - Immediate | 100-Fossil-Steam
3341 | Other LP heater - general | Balance of Plant | Condensate System | D1 | Forced - Immediate | 2019 | Coal | CC | 100 | Fossil-Steam | SERC | Winter | 1668.7498 | 225 | 1 | 1 | 3341-Other LP heater - general | D1-Forced - Immediate | 100-Fossil-Steam
3341 | Other LP heater - general | Balance of Plant | Condensate System | U3 | Forced - Postponed | 2019 | Coal | CC | 100 | Fossil-Steam | SERC | Winter | 3028.2666 | 167 | 1 | 1 | 3341-Other LP heater - general | U3-Forced - Postponed | 100-Fossil-Steam
3341 | Other LP heater - general | Balance of Plant | Condensate System | D1 | Forced - Immediate | 2019 | Coal | CC | 100 | Fossil-Steam | SERC | Off-Peak | 192.2666 | 103 | 1 | 1 | 3341-Other LP heater - general | D1-Forced - Immediate | 100-Fossil-Steam
3341 | Other LP heater - general | Balance of Plant | Condensate System | U1 | Forced - Immediate | 2019 | Coal | CC | 100 | Fossil-Steam | WECC | Off-Peak | 34112.6498 | 507 | 1 | 1 | 3341-Other LP heater - general | U1-Forced - Immediate | 100-Fossil-Steam
3341 | Other LP heater - general | Balance of Plant | Condensate System | D1 | Forced - Immediate | 2019 | Coal | CC | 100 | Fossil-Steam | RFC | Off-Peak | 238 | 84 | 1 | 1 | 3341-Other LP heater - general | D1-Forced - Immediate | 100-Fossil-Steam
3341 | Other LP heater - general | Balance of Plant | Condensate System | D1 | Forced - Immediate | 2019 | Coal | CC | 100 | Fossil-Steam | SERC | Winter | 250.8333 | 43 | 1 | 1 | 3341-Other LP heater - general | D1-Forced - Immediate | 100-Fossil-Steam
3341 | Other LP heater - general | Balance of Plant | Condensate System | D1 | Forced - Immediate | 2019 | Coal | CC | 100 | Fossil-Steam | SERC | Winter | 6017.9999 | 180 | 1 | 1 | 3341-Other LP heater - general | D1-Forced - Immediate | 100-Fossil-Steam
3341 | Other LP heater - general | Balance of Plant | Condensate System | U1 | Forced - Immediate | 2019 | Coal | LI | 100 | Fossil-Steam | TRE | Off-Peak | 6896.9994 | 855 | 1 | 1 | 3341-Other LP heater - general | U1-Forced - Immediate | 100-Fossil-Steam
3341 | Other LP heater - general | Balance of Plant | Condensate System | D1 | Forced - Immediate | 2019 | Coal | CC | 100 | Fossil-Steam | WECC | Summer | 28.4 | 71 | 1 | 1 | 3341-Other LP heater - general | D1-Forced - Immediate | 100-Fossil-Steam
3341 | Other LP heater - general | Balance of Plant | Condensate System | D1 | Forced - Immediate | 2019 | Coal | CC | 100 | Fossil-Steam | SERC | Off-Peak | 1338.7832 | 167 | 1 | 1 | 3341-Other LP heater - general | D1-Forced - Immediate | 100-Fossil-Steam
3341 | Other LP heater - general | Balance of Plant | Condensate System | D1 | Forced - Immediate | 2019 | Coal | CC | 100 | Fossil-Steam | RFC | Winter | 100.8 | 14 | 1 | 1 | 3341-Other LP heater - general | D1-Forced - Immediate | 100-Fossil-Steam
3341 | Other LP heater - general | Balance of Plant | Condensate System | D1 | Forced - Immediate | 2019 | Nuclear | NU | 200 | Nuclear | SERC | Winter | 345.0416 | 32.5 | 1 | 1 | 3341-Other LP heater - general | D1-Forced - Immediate | 200-Nuclear
3342 | IP heater tube leaks | Balance of Plant | Condensate System | D1 | Forced - Immediate | 2019 | Coal | CC | 100 | Fossil-Steam | WECC | Summer | 12524.75 | 17 | 1 | 1 | 3342-IP heater tube leaks | D1-Forced - Immediate | 100-Fossil-Steam
3342 | IP heater tube leaks | Balance of Plant | Condensate System | D1 | Forced - Immediate | 2019 | Gas | GG | 100 | Fossil-Steam | WECC | Summer | 122.7936 | 85.67 | 1 | 1 | 3342-IP heater tube leaks | D1-Forced - Immediate | 100-Fossil-Steam
3342 | IP heater tube leaks | Balance of Plant | Condensate System | D1 | Forced - Immediate | 2019 | Gas | GG | 100 | Fossil-Steam | WECC | Summer | 10685.6035 | 65.67 | 1 | 1 | 3342-IP heater tube leaks | D1-Forced - Immediate | 100-Fossil-Steam
3342 | IP heater tube leaks | Balance of Plant | Condensate System | D1 | Forced - Immediate | 2019 | Gas | GG | 100 | Fossil-Steam | RFC | Off-Peak | 1173 | 782 | 1 | 1 | 3342-IP heater tube leaks | D1-Forced - Immediate | 100-Fossil-Steam
3342 | IP heater tube leaks | Balance of Plant | Condensate System | D1 | Forced - Immediate | 2019 | Gas | GG | 100 | Fossil-Steam | RFC | Off-Peak | 4001.2328 | 782 | 1 | 1 | 3342-IP heater tube leaks | D1-Forced - Immediate | 100-Fossil-Steam
3342 | IP heater tube leaks | Balance of Plant | Condensate System | D1 | Forced - Immediate | 2019 | Coal | CC | 100 | Fossil-Steam | WECC | Summer | 633.3333 | 95 | 1 | 1 | 3342-IP heater tube leaks | D1-Forced - Immediate | 100-Fossil-Steam
3342 | IP heater tube leaks | Balance of Plant | Condensate System | D1 | Forced - Immediate | 2019 | Gas | GG | 100 | Fossil-Steam | RFC | Off-Peak | 42723.3914 | 779.15 | 1 | 1 | 3342-IP heater tube leaks | D1-Forced - Immediate | 100-Fossil-Steam
3342 | IP heater tube leaks | Balance of Plant | Condensate System | D1 | Forced - Immediate | 2019 | Gas | GG | 100 | Fossil-Steam | WECC | Summer | 3209.8398 | 45.67 | 1 | 1 | 3342-IP heater tube leaks | D1-Forced - Immediate | 100-Fossil-Steam
3343 | Other IP heater - general | Balance of Plant | Condensate System | D1 | Forced - Immediate | 2019 | Coal | CC | 100 | Fossil-Steam | RFC | Off-Peak | 7506.75 | 45 | 1 | 1 | 3343-Other IP heater - general | D1-Forced - Immediate | 100-Fossil-Steam
3343 | Other IP heater - general | Balance of Plant | Condensate System | D1 | Forced - Immediate | 2019 | Coal | CC | 100 | Fossil-Steam | RFC | Summer | 2025 | 27 | 1 | 1 | 3343-Other IP heater - general | D1-Forced - Immediate | 100-Fossil-Steam
3343 | Other IP heater - general | Balance of Plant | Condensate System | D1 | Forced - Immediate | 2019 | Coal | LI | 100 | Fossil-Steam | TRE | Summer | 1284.0832 | 162.2 | 1 | 1 | 3343-Other IP heater - general | D1-Forced - Immediate | 100-Fossil-Steam
3343 | Other IP heater - general | Balance of Plant | Condensate System | D1 | Forced - Immediate | 2019 | Coal | CC | 100 | Fossil-Steam | RFC | Off-Peak | 379 | 30 | 1 | 1 | 3343-Other IP heater - general | D1-Forced - Immediate | 100-Fossil-Steam
3343 | Other IP heater - general | Balance of Plant | Condensate System | D1 | Forced - Immediate | 2019 | Coal | CC | 100 | Fossil-Steam | SERC | Off-Peak | 1360 | 160 | 1 | 1 | 3343-Other IP heater - general | D1-Forced - Immediate | 100-Fossil-Steam
3343 | Other IP heater - general | Balance of Plant | Condensate System | D1 | Forced - Immediate | 2019 | Coal | CC | 100 | Fossil-Steam | RFC | Summer | 44 | 30 | 1 | 1 | 3343-Other IP heater - general | D1-Forced - Immediate | 100-Fossil-Steam
3343 | Other IP heater - general | Balance of Plant | Condensate System | D1 | Forced - Immediate | 2019 | Coal | CC | 100 | Fossil-Steam | SERC | Off-Peak | 168 | 160 | 1 | 1 | 3343-Other IP heater - general | D1-Forced - Immediate | 100-Fossil-Steam
3343 | Other IP heater - general | Balance of Plant | Condensate System | D1 | Forced - Immediate | 2019 | Coal | CC | 100 | Fossil-Steam | RFC | Off-Peak | 12627.75 | 45 | 1 | 1 | 3343-Other IP heater - general | D1-Forced - Immediate | 100-Fossil-Steam
3343 | Other IP heater - general | Balance of Plant | Condensate System | U1 | Forced - Immediate | 2019 | Coal | LI | 100 | Fossil-Steam | TRE | Off-Peak | 25313.7497 | 825 | 1 | 1 | 3343-Other IP heater - general | U1-Forced - Immediate | 100-Fossil-Steam
3343 | Other IP heater - general | Balance of Plant | Condensate System | SF | Startup Failure | 2019 | Coal | CC | 100 | Fossil-Steam | SERC | Off-Peak | 15505.4165 | 425 | 1 | 1 | 3343-Other IP heater - general | SF-Startup Failure | 100-Fossil-Steam
3343 | Other IP heater - general | Balance of Plant | Condensate System | D1 | Forced - Immediate | 2019 | Gas | GG | 850 | Combined Cycle Block | SERC | Off-Peak | 4593.7998 | 309 | 1 | 1 | 3343-Other IP heater - general | D1-Forced - Immediate | 850-Combined Cycle Block
3344 | Deaerator (including level control) | Balance of Plant | Condensate System | D1 | Forced - Immediate | 2019 | Coal | CC | 100 | Fossil-Steam | MRO | Off-Peak | 6155.0999 | 378 | 1 | 1 | 3344-Deaerator (including level control) | D1-Forced - Immediate | 100-Fossil-Steam
3344 | Deaerator (including level control) | Balance of Plant | Condensate System | D1 | Forced - Immediate | 2019 | Coal | CC | 100 | Fossil-Steam | RFC | Summer | 9.9666 | 46 | 1 | 1 | 3344-Deaerator (including level control) | D1-Forced - Immediate | 100-Fossil-Steam
3344 | Deaerator (including level control) | Balance of Plant | Condensate System | D1 | Forced - Immediate | 2019 | Coal | CC | 100 | Fossil-Steam | WECC | Summer | 375 | 75 | 1 | 1 | 3344-Deaerator (including level control) | D1-Forced - Immediate | 100-Fossil-Steam
3344 | Deaerator (including level control) | Balance of Plant | Condensate System | SF | Startup Failure | 2019 | Coal | CC | 100 | Fossil-Steam | SERC | Winter | 2065.5 | 486 | 1 | 1 | 3344-Deaerator (including level control) | SF-Startup Failure | 100-Fossil-Steam
3344 | Deaerator (including level control) | Balance of Plant | Condensate System | U1 | Forced - Immediate | 2019 | Coal | CC | 100 | Fossil-Steam | SERC | Winter | 2849.7 | 413 | 1 | 1 | 3344-Deaerator (including level control) | U1-Forced - Immediate | 100-Fossil-Steam
3344 | Deaerator (including level control) | Balance of Plant | Condensate System | U1 | Forced - Immediate | 2019 | Gas | GG | 100 | Fossil-Steam | SERC | Summer | 4593.333 | 530 | 1 | 1 | 3344-Deaerator (including level control) | U1-Forced - Immediate | 100-Fossil-Steam
3344 | Deaerator (including level control) | Balance of Plant | Condensate System | U3 | Forced - Postponed | 2019 | Coal | CC | 100 | Fossil-Steam | WECC | Summer | 1284.3999 | 156 | 1 | 1 | 3344-Deaerator (including level control) | U3-Forced - Postponed | 100-Fossil-Steam
3344 | Deaerator (including level control) | Balance of Plant | Condensate System | D1 | Forced - Immediate | 2019 | Coal | CC | 100 | Fossil-Steam | RFC | Off-Peak | 16.8 | 63 | 1 | 1 | 3344-Deaerator (including level control) | D1-Forced - Immediate | 100-Fossil-Steam
3344 | Deaerator (including level control) | Balance of Plant | Condensate System | D1 | Forced - Immediate | 2019 | Coal | CC | 100 | Fossil-Steam | RFC | Off-Peak | 186.75 | 83 | 1 | 1 | 3344-Deaerator (including level control) | D1-Forced - Immediate | 100-Fossil-Steam
3344 | Deaerator (including level control) | Balance of Plant | Condensate System | D1 | Forced - Immediate | 2019 | Coal | CC | 100 | Fossil-Steam | SERC | Winter | 105.45 | 37 | 1 | 1 | 3344-Deaerator (including level control) | D1-Forced - Immediate | 100-Fossil-Steam
3344 | Deaerator (including level control) | Balance of Plant | Condensate System | D2 | Forced - Delayed | 2019 | Coal | CC | 100 | Fossil-Steam | RFC | Off-Peak | 779.8856 | 368.45 | 1 | 1 | 3344-Deaerator (including level control) | D2-Forced - Delayed | 100-Fossil-Steam
3344 | Deaerator (including level control) | Balance of Plant | Condensate System | D2 | Forced - Delayed | 2019 | Coal | LI | 100 | Fossil-Steam | TRE | Summer | 7 | 15 | 1 | 1 | 3344-Deaerator (including level control) | D2-Forced - Delayed | 100-Fossil-Steam
3344 | Deaerator (including level control) | Balance of Plant | Condensate System | D1 | Forced - Immediate | 2019 | Coal | CC | 100 | Fossil-Steam | SERC | Off-Peak | 145.9999 | 120 | 1 | 1 | 3344-Deaerator (including level control) | D1-Forced - Immediate | 100-Fossil-Steam
3344 | Deaerator (including level control) | Balance of Plant | Condensate System | D1 | Forced - Immediate | 2019 | Coal | CC | 100 | Fossil-Steam | RFC | Off-Peak | 338.9166 | 83 | 1 | 1 | 3344-Deaerator (including level control) | D1-Forced - Immediate | 100-Fossil-Steam
3344 | Deaerator (including level control) | Balance of Plant | Condensate System | D1 | Forced - Immediate | 2019 | Coal | CC | 100 | Fossil-Steam | SERC | Winter | 32.5 | 13 | 1 | 1 | 3344-Deaerator (including level control) | D1-Forced - Immediate | 100-Fossil-Steam
3344 | Deaerator (including level control) | Balance of Plant | Condensate System | D1 | Forced - Immediate | 2019 | Coal | CC | 100 | Fossil-Steam | SERC | Winter | 640.4166 | 145 | 1 | 1 | 3344-Deaerator (including level control) | D1-Forced - Immediate | 100-Fossil-Steam
3344 | Deaerator (including level control) | Balance of Plant | Condensate System | D1 | Forced - Immediate | 2019 | Gas | GG | 100 | Fossil-Steam | MRO | Off-Peak | 1841.385 | 24.7 | 1 | 1 | 3344-Deaerator (including level control) | D1-Forced - Immediate | 100-Fossil-Steam
3344 | Deaerator (including level control) | Balance of Plant | Condensate System | D2 | Forced - Delayed | 2019 | Coal | LI | 100 | Fossil-Steam | TRE | Summer | 88 | 30 | 1 | 1 | 3344-Deaerator (including level control) | D2-Forced - Delayed | 100-Fossil-Steam
3344 | Deaerator (including level control) | Balance of Plant | Condensate System | D2 | Forced - Delayed | 2019 | Coal | LI | 100 | Fossil-Steam | TRE | Winter | 19.8332 | 170 | 1 | 1 | 3344-Deaerator (including level control) | D2-Forced - Delayed | 100-Fossil-Steam
3344 | Deaerator (including level control) | Balance of Plant | Condensate System | U1 | Forced - Immediate | 2019 | Coal | CC | 100 | Fossil-Steam | RFC | Summer | 19189.9998 | 600 | 1 | 1 | 3344-Deaerator (including level control) | U1-Forced - Immediate | 100-Fossil-Steam
3344 | Deaerator (including level control) | Balance of Plant | Condensate System | U1 | Forced - Immediate | 2019 | Coal | CC | 100 | Fossil-Steam | WECC | Winter | 796.4997 | 405 | 1 | 1 | 3344-Deaerator (including level control) | U1-Forced - Immediate | 100-Fossil-Steam
3344 | Deaerator (including level control) | Balance of Plant | Condensate System | U1 | Forced - Immediate | 2019 | Coal | LI | 100 | Fossil-Steam | TRE | Winter | 790 | 395 | 1 | 1 | 3344-Deaerator (including level control) | U1-Forced - Immediate | 100-Fossil-Steam
3344 | Deaerator (including level control) | Balance of Plant | Condensate System | U1 | Forced - Immediate | 2019 | Gas | GG | 100 | Fossil-Steam | MRO | Off-Peak | 471.8333 | 190 | 1 | 1 | 3344-Deaerator (including level control) | U1-Forced - Immediate | 100-Fossil-Steam
3344 | Deaerator (including level control) | Balance of Plant | Condensate System | D1 | Forced - Immediate | 2019 | Coal | CC | 100 | Fossil-Steam | SERC | Winter | 40.25 | 23 | 1 | 1 | 3344-Deaerator (including level control) | D1-Forced - Immediate | 100-Fossil-Steam
3344 | Deaerator (including level control) | Balance of Plant | Condensate System | D1 | Forced - Immediate | 2019 | Coal | CC | 100 | Fossil-Steam | RFC | Winter | 151.0333 | 46 | 1 | 1 | 3344-Deaerator (including level control) | D1-Forced - Immediate | 100-Fossil-Steam
3344 | Deaerator (including level control) | Balance of Plant | Condensate System | D1 | Forced - Immediate | 2019 | Coal | CC | 100 | Fossil-Steam | SERC | Winter | 579 | 193 | 1 | 1 | 3344-Deaerator (including level control) | D1-Forced - Immediate | 100-Fossil-Steam
3344 | Deaerator (including level control) | Balance of Plant | Condensate System | D1 | Forced - Immediate | 2019 | Coal | LI | 100 | Fossil-Steam | TRE | Off-Peak | 311.1499 | 147 | 1 | 1 | 3344-Deaerator (including level control) | D1-Forced - Immediate | 100-Fossil-Steam
3344 | Deaerator (including level control) | Balance of Plant | Condensate System | U1 | Forced - Immediate | 2019 | Coal | CC | 100 | Fossil-Steam | SERC | Off-Peak | 1416.9166 | 347 | 1 | 1 | 3344-Deaerator (including level control) | U1-Forced - Immediate | 100-Fossil-Steam
3344 | Deaerator (including level control) | Balance of Plant | Condensate System | U1 | Forced - Immediate | 2019 | Coal | CC | 100 | Fossil-Steam | RFC | Off-Peak | 9710.25 | 535 | 1 | 1 | 3344-Deaerator (including level control) | U1-Forced - Immediate | 100-Fossil-Steam
3344 | Deaerator (including level control) | Balance of Plant | Condensate System | U1 | Forced - Immediate | 2019 | Coal | CC | 100 | Fossil-Steam | MRO | Off-Peak | 17751.0664 | 728 | 1 | 1 | 3344-Deaerator (including level control) | U1-Forced - Immediate | 100-Fossil-Steam
3344 | Deaerator (including level control) | Balance of Plant | Condensate System | D1 | Forced - Immediate | 2019 | Coal | CC | 100 | Fossil-Steam | RFC | Summer | 9578.4 | 307 | 1 | 1 | 3344-Deaerator (including level control) | D1-Forced - Immediate | 100-Fossil-Steam
3344 | Deaerator (including level control) | Balance of Plant | Condensate System | SF | Startup Failure | 2019 | Gas | GG | 100 | Fossil-Steam | RFC | Summer | 3369.7998 | 609 | 1 | 1 | 3344-Deaerator (including level control) | SF-Startup Failure | 100-Fossil-Steam
3344 | Deaerator (including level control) | Balance of Plant | Condensate System | D1 | Forced - Immediate | 2019 | Coal | CC | 100 | Fossil-Steam | WECC | Summer | 463.9999 | 120 | 1 | 1 | 3344-Deaerator (including level control) | D1-Forced - Immediate | 100-Fossil-Steam
3344 | Deaerator (including level control) | Balance of Plant | Condensate System | D1 | Forced - Immediate | 2019 | Coal | CC | 100 | Fossil-Steam | SERC | Winter | 1341.2666 | 118 | 1 | 1 | 3344-Deaerator (including level control) | D1-Forced - Immediate | 100-Fossil-Steam
3344 | Deaerator (including level control) | Balance of Plant | Condensate System | U1 | Forced - Immediate | 2019 | Coal | CC | 100 | Fossil-Steam | WECC | Off-Peak | 1319.8999 | 201 | 1 | 1 | 3344-Deaerator (including level control) | U1-Forced - Immediate | 100-Fossil-Steam
3344 | Deaerator (including level control) | Balance of Plant | Condensate System | U1 | Forced - Immediate | 2019 | Coal | CC | 100 | Fossil-Steam | SERC | Winter | 638.56 | 62.4 | 1 | 1 | 3344-Deaerator (including level control) | U1-Forced - Immediate | 100-Fossil-Steam
3344 | Deaerator (including level control) | Balance of Plant | Condensate System | D1 | Forced - Immediate | 2019 | Coal | CC | 100 | Fossil-Steam | SERC | Off-Peak | 460.8 | 32 | 1 | 1 | 3344-Deaerator (including level control) | D1-Forced - Immediate | 100-Fossil-Steam
3344 | Deaerator (including level control) | Balance of Plant | Condensate System | D1 | Forced - Immediate | 2019 | Coal | CC | 100 | Fossil-Steam | SERC | Off-Peak | 822.15 | 21 | 1 | 1 | 3344-Deaerator (including level control) | D1-Forced - Immediate | 100-Fossil-Steam
3344 | Deaerator (including level control) | Balance of Plant | Condensate System | D1 | Forced - Immediate | 2019 | Coal | CC | 100 | Fossil-Steam | SERC | Off-Peak | 2691.6666 | 100 | 1 | 1 | 3344-Deaerator (including level control) | D1-Forced - Immediate | 100-Fossil-Steam
3344 | Deaerator (including level control) | Balance of Plant | Condensate System | D1 | Forced - Immediate | 2019 | Coal | CC | 100 | Fossil-Steam | RFC | Summer | 2432 | 304 | 1 | 1 | 3344-Deaerator (including level control) | D1-Forced - Immediate | 100-Fossil-Steam
3344 | Deaerator (including level control) | Balance of Plant | Condensate System | D1 | Forced - Immediate | 2019 | Coal | CC | 100 | Fossil-Steam | SERC | Winter | 47.3 | 33 | 1 | 1 | 3344-Deaerator (including level control) | D1-Forced - Immediate | 100-Fossil-Steam
3344 | Deaerator (including level control) | Balance of Plant | Condensate System | U1 | Forced - Immediate | 2019 | Coal | CC | 100 | Fossil-Steam | SERC | Off-Peak | 5696 | 44.5 | 2 | 2 | 3344-Deaerator (including level control) | U1-Forced - Immediate | 100-Fossil-Steam
3344 | Deaerator (including level control) | Balance of Plant | Condensate System | U1 | Forced - Immediate | 2019 | Other | BM | 650 | Fluidized Bed | WECC | Off-Peak | 135.0133 | 24.4 | 1 | 1 | 3344-Deaerator (including level control) | U1-Forced - Immediate | 650-Fluidized Bed
3344 | Deaerator (including level control) | Balance of Plant | Condensate System | U1 | Forced - Immediate | 2019 | Gas | GG | 852 | CC steam units | NPCC | Winter | 2281.5 | 130 | 1 | 1 | 3344-Deaerator (including level control) | U1-Forced - Immediate | 852-CC steam units
3344 | Deaerator (including level control) | Balance of Plant | Condensate System | U1 | Forced - Immediate | 2019 | Gas | GG | 861 | CoG GT units | TRE | Winter | 216.2 | 94 | 1 | 1 | 3344-Deaerator (including level control) | U1-Forced - Immediate | 861-CoG GT units
3344 | Deaerator (including level control) | Balance of Plant | Condensate System | D1 | Forced - Immediate | 2019 | Waste Heat | WH | 862 | CoG steam units | TRE | Winter | 121.9 | 53 | 1 | 1 | 3344-Deaerator (including level control) | D1-Forced - Immediate | 862-CoG steam units
3345 | IP heater head leaks | Balance of Plant | Condensate System | D1 | Forced - Immediate | 2019 | Coal | CC | 100 | Fossil-Steam | WECC | Summer | 74.25 | 27 | 1 | 1 | 3345-IP heater head leaks | D1-Forced - Immediate | 100-Fossil-Steam
3345 | IP heater head leaks | Balance of Plant | Condensate System | D2 | Forced - Delayed | 2019 | Coal | CC | 100 | Fossil-Steam | WECC | Off-Peak | 188.1 | 209 | 1 | 1 | 3345-IP heater head leaks | D2-Forced - Delayed | 100-Fossil-Steam
3345 | IP heater head leaks | Balance of Plant | Condensate System | D2 | Forced - Delayed | 2019 | Coal | CC | 100 | Fossil-Steam | WECC | Off-Peak | 184.6166 | 209 | 1 | 1 | 3345-IP heater head leaks | D2-Forced - Delayed | 100-Fossil-Steam
3350 | Condensate polishing and filtering systems | Balance of Plant | Condensate System | D1 | Forced - Immediate | 2019 | Gas | GG | 100 | Fossil-Steam | RFC | Summer | 5185 | 85 | 1 | 1 | 3350-Condensate polishing and filtering systems | D1-Forced - Immediate | 100-Fossil-Steam
3350 | Condensate polishing and filtering systems | Balance of Plant | Condensate System | D2 | Forced - Delayed | 2019 | Coal | CC | 100 | Fossil-Steam | MRO | Winter | 212.1666 | 134 | 1 | 1 | 3350-Condensate polishing and filtering systems | D2-Forced - Delayed | 100-Fossil-Steam
3350 | Condensate polishing and filtering systems | Balance of Plant | Condensate System | D1 | Forced - Immediate | 2019 | Coal | CC | 100 | Fossil-Steam | RFC | Off-Peak | 4973.3332 | 400 | 1 | 1 | 3350-Condensate polishing and filtering systems | D1-Forced - Immediate | 100-Fossil-Steam
3350 | Condensate polishing and filtering systems | Balance of Plant | Condensate System | D1 | Forced - Immediate | 2019 | Coal | CC | 100 | Fossil-Steam | WECC | Summer | 932.6333 | 98 | 1 | 1 | 3350-Condensate polishing and filtering systems | D1-Forced - Immediate | 100-Fossil-Steam
3350 | Condensate polishing and filtering systems | Balance of Plant | Condensate System | D1 | Forced - Immediate | 2019 | Coal | CC | 100 | Fossil-Steam | WECC | Summer | 2605.1999 | 117 | 1 | 1 | 3350-Condensate polishing and filtering systems | D1-Forced - Immediate | 100-Fossil-Steam
3350 | Condensate polishing and filtering systems | Balance of Plant | Condensate System | D1 | Forced - Immediate | 2019 | Gas | GG | 100 | Fossil-Steam | RFC | Summer | 1768.0833 | 35 | 1 | 1 | 3350-Condensate polishing and filtering systems | D1-Forced - Immediate | 100-Fossil-Steam
3350 | Condensate polishing and filtering systems | Balance of Plant | Condensate System | D1 | Forced - Immediate | 2019 | Gas | GG | 100 | Fossil-Steam | RFC | Summer | 2036.25 | 45 | 1 | 1 | 3350-Condensate polishing and filtering systems | D1-Forced - Immediate | 100-Fossil-Steam
3350 | Condensate polishing and filtering systems | Balance of Plant | Condensate System | D1 | Forced - Immediate | 2019 | Coal | CC | 100 | Fossil-Steam | RFC | Winter | 8780.8332 | 257 | 1 | 1 | 3350-Condensate polishing and filtering systems | D1-Forced - Immediate | 100-Fossil-Steam
3350 | Condensate polishing and filtering systems | Balance of Plant | Condensate System | D1 | Forced - Immediate | 2019 | Gas | GG | 100 | Fossil-Steam | RFC | Summer | 670.0833 | 85 | 1 | 1 | 3350-Condensate polishing and filtering systems | D1-Forced - Immediate | 100-Fossil-Steam
3350 | Condensate polishing and filtering systems | Balance of Plant | Condensate System | D1 | Forced - Immediate | 2019 | Gas | GG | 100 | Fossil-Steam | RFC | Summer | 861.75 | 45 | 1 | 1 | 3350-Condensate polishing and filtering systems | D1-Forced - Immediate | 100-Fossil-Steam
3350 | Condensate polishing and filtering systems | Balance of Plant | Condensate System | D1 | Forced - Immediate | 2019 | Gas | GG | 100 | Fossil-Steam | RFC | Summer | 1380 | 60 | 1 | 1 | 3350-Condensate polishing and filtering systems | D1-Forced - Immediate | 100-Fossil-Steam
3350 | Condensate polishing and filtering systems | Balance of Plant | Condensate System | D1 | Forced - Immediate | 2019 | Coal | CC | 100 | Fossil-Steam | RFC | Off-Peak | 9140 | 400 | 1 | 1 | 3350-Condensate polishing and filtering systems | D1-Forced - Immediate | 100-Fossil-Steam
3350 | Condensate polishing and filtering systems | Balance of Plant | Condensate System | D1 | Forced - Immediate | 2019 | Gas | GG | 100 | Fossil-Steam | RFC | Summer | 560 | 35 | 1 | 1 | 3350-Condensate polishing and filtering systems | D1-Forced - Immediate | 100-Fossil-Steam
3350 | Condensate polishing and filtering systems | Balance of Plant | Condensate System | D1 | Forced - Immediate | 2019 | Gas | GG | 100 | Fossil-Steam | RFC | Summer | 4504.2666 | 133 | 1 | 1 | 3350-Condensate polishing and filtering systems | D1-Forced - Immediate | 100-Fossil-Steam
3350 | Condensate polishing and filtering systems | Balance of Plant | Condensate System | D1 | Forced - Immediate | 2019 | Gas | GG | 100 | Fossil-Steam | RFC | Summer | 4515 | 105 | 1 | 1 | 3350-Condensate polishing and filtering systems | D1-Forced - Immediate | 100-Fossil-Steam
3350 | Condensate polishing and filtering systems | Balance of Plant | Condensate System | D2 | Forced - Delayed | 2019 | Coal | CC | 100 | Fossil-Steam | MRO | Winter | 144.1999 | 84 | 1 | 1 | 3350-Condensate polishing and filtering systems | D2-Forced - Delayed | 100-Fossil-Steam
3350 | Condensate polishing and filtering systems | Balance of Plant | Condensate System | D2 | Forced - Delayed | 2019 | Coal | CC | 100 | Fossil-Steam | MRO | Winter | 231 | 154 | 1 | 1 | 3350-Condensate polishing and filtering systems | D2-Forced - Delayed | 100-Fossil-Steam
3350 | Condensate polishing and filtering systems | Balance of Plant | Condensate System | D2 | Forced - Delayed | 2019 | Gas | GG | 100 | Fossil-Steam | SERC | Winter | 8277.4164 | 355 | 1 | 1 | 3350-Condensate polishing and filtering systems | D2-Forced - Delayed | 100-Fossil-Steam
3350 | Condensate polishing and filtering systems | Balance of Plant | Condensate System | D1 | Forced - Immediate | 2019 | Coal | CC | 100 | Fossil-Steam | RFC | Off-Peak | 305.6666 | 140 | 1 | 1 | 3350-Condensate polishing and filtering systems | D1-Forced - Immediate | 100-Fossil-Steam
3350 | Condensate polishing and filtering systems | Balance of Plant | Condensate System | D1 | Forced - Immediate | 2019 | Coal | CC | 100 | Fossil-Steam | MRO | Off-Peak | 1023.3333 | 100 | 1 | 1 | 3350-Condensate polishing and filtering systems | D1-Forced - Immediate | 100-Fossil-Steam
3350 | Condensate polishing and filtering systems | Balance of Plant | Condensate System | D1 | Forced - Immediate | 2019 | Coal | CC | 100 | Fossil-Steam | MRO | Summer | 1838.2 | 364 | 1 | 1 | 3350-Condensate polishing and filtering systems | D1-Forced - Immediate | 100-Fossil-Steam
3350 | Condensate polishing and filtering systems | Balance of Plant | Condensate System | D1 | Forced - Immediate | 2019 | Gas | GG | 100 | Fossil-Steam | RFC | Summer | 5 | 10 | 1 | 1 | 3350-Condensate polishing and filtering systems | D1-Forced - Immediate | 100-Fossil-Steam
3350 | Condensate polishing and filtering systems | Balance of Plant | Condensate System | D1 | Forced - Immediate | 2019 | Gas | GG | 100 | Fossil-Steam | RFC | Summer | 476 | 85 | 1 | 1 | 3350-Condensate polishing and filtering systems | D1-Forced - Immediate | 100-Fossil-Steam
3350 | Condensate polishing and filtering systems | Balance of Plant | Condensate System | D1 | Forced - Immediate | 2019 | Gas | GG | 100 | Fossil-Steam | RFC | Summer | 2686.6666 | 65 | 1 | 1 | 3350-Condensate polishing and filtering systems | D1-Forced - Immediate | 100-Fossil-Steam
3350 | Condensate polishing and filtering systems | Balance of Plant | Condensate System | U1 | Forced - Immediate | 2019 | Gas | GG | 100 | Fossil-Steam | MRO | Off-Peak | 472.9167 | 25 | 1 | 1 | 3350-Condensate polishing and filtering systems | U1-Forced - Immediate | 100-Fossil-Steam
3350 | Condensate polishing and filtering systems | Balance of Plant | Condensate System | D1 | Forced - Immediate | 2019 | Coal | CC | 100 | Fossil-Steam | RFC | Summer | 1874.5999 | 156 | 1 | 1 | 3350-Condensate polishing and filtering systems | D1-Forced - Immediate | 100-Fossil-Steam
3350 | Condensate polishing and filtering systems | Balance of Plant | Condensate System | D1 | Forced - Immediate | 2019 | Gas | GG | 100 | Fossil-Steam | RFC | Summer | 1050 | 35 | 1 | 1 | 3350-Condensate polishing and filtering systems | D1-Forced - Immediate | 100-Fossil-Steam
3350 | Condensate polishing and filtering systems | Balance of Plant | Condensate System | D1 | Forced - Immediate | 2019 | Gas | GG | 100 | Fossil-Steam | RFC | Summer | 1500 | 60 | 1 | 1 | 3350-Condensate polishing and filtering systems | D1-Forced - Immediate | 100-Fossil-Steam
3350 | Condensate polishing and filtering systems | Balance of Plant | Condensate System | D1 | Forced - Immediate | 2019 | Gas | GG | 100 | Fossil-Steam | RFC | Summer | 76.9166 | 65 | 1 | 1 | 3350-Condensate polishing and filtering systems | D1-Forced - Immediate | 100-Fossil-Steam
3350 | Condensate polishing and filtering systems | Balance of Plant | Condensate System | D1 | Forced - Immediate | 2019 | Gas | GG | 100 | Fossil-Steam | RFC | Summer | 164.5 | 35 | 1 | 1 | 3350-Condensate polishing and filtering systems | D1-Forced - Immediate | 100-Fossil-Steam
3350 | Condensate polishing and filtering systems | Balance of Plant | Condensate System | D1 | Forced - Immediate | 2019 | Gas | GG | 100 | Fossil-Steam | RFC | Summer | 437.5 | 35 | 1 | 1 | 3350-Condensate polishing and filtering systems | D1-Forced - Immediate | 100-Fossil-Steam
3350 | Condensate polishing and filtering systems | Balance of Plant | Condensate System | D1 | Forced - Immediate | 2019 | Gas | GG | 100 | Fossil-Steam | RFC | Summer | 854.5833 | 35 | 1 | 1 | 3350-Condensate polishing and filtering systems | D1-Forced - Immediate | 100-Fossil-Steam
3350 | Condensate polishing and filtering systems | Balance of Plant | Condensate System | D1 | Forced - Immediate | 2019 | Gas | GG | 100 | Fossil-Steam | RFC | Summer | 2139.1666 | 85 | 1 | 1 | 3350-Condensate polishing and filtering systems | D1-Forced - Immediate | 100-Fossil-Steam
3350 | Condensate polishing and filtering systems | Balance of Plant | Condensate System | D1 | Forced - Immediate | 2019 | Gas | GG | 100 | Fossil-Steam | RFC | Summer | 4080 | 85 | 1 | 1 | 3350-Condensate polishing and filtering systems | D1-Forced - Immediate | 100-Fossil-Steam
3350 | Condensate polishing and filtering systems | Balance of Plant | Condensate System | D2 | Forced - Delayed | 2019 | Coal | CC | 100 | Fossil-Steam | RFC | Off-Peak | 1803.7136 | 280.37 | 1 | 1 | 3350-Condensate polishing and filtering systems | D2-Forced - Delayed | 100-Fossil-Steam
3350 | Condensate polishing and filtering systems | Balance of Plant | Condensate System | D1 | Forced - Immediate | 2019 | Coal | CC | 100 | Fossil-Steam | WECC | Summer | 158.6666 | 68 | 1 | 1 | 3350-Condensate polishing and filtering systems | D1-Forced - Immediate | 100-Fossil-Steam
3350 | Condensate polishing and filtering systems | Balance of Plant | Condensate System | D1 | Forced - Immediate | 2019 | Gas | GG | 100 | Fossil-Steam | RFC | Summer | 60 | 30 | 1 | 1 | 3350-Condensate polishing and filtering systems | D1-Forced - Immediate | 100-Fossil-Steam
3350 | Condensate polishing and filtering systems | Balance of Plant | Condensate System | D1 | Forced - Immediate | 2019 | Gas | GG | 100 | Fossil-Steam | RFC | Summer | 247.5 | 45 | 1 | 1 | 3350-Condensate polishing and filtering systems | D1-Forced - Immediate | 100-Fossil-Steam
3350 | Condensate polishing and filtering systems | Balance of Plant | Condensate System | D1 | Forced - Immediate | 2019 | Gas | GG | 100 | Fossil-Steam | RFC | Summer | 320 | 40 | 1 | 1 | 3350-Condensate polishing and filtering systems | D1-Forced - Immediate | 100-Fossil-Steam
3350 | Condensate polishing and filtering systems | Balance of Plant | Condensate System | D1 | Forced - Immediate | 2019 | Nuclear | NU | 200 | Nuclear | SERC | Off-Peak | 621.5 | 28.25 | 1 | 1 | 3350-Condensate polishing and filtering systems | D1-Forced - Immediate | 200-Nuclear
3350 | Condensate polishing and filtering systems | Balance of Plant | Condensate System | D1 | Forced - Immediate | 2019 | Nuclear | NU | 200 | Nuclear | SERC | Off-Peak | 972.6552 | 32.99 | 1 | 1 | 3350-Condensate polishing and filtering systems | D1-Forced - Immediate | 200-Nuclear
3350 | Condensate polishing and filtering systems | Balance of Plant | Condensate System | D1 | Forced - Immediate | 2019 | Nuclear | NU | 200 | Nuclear | SERC | Winter | 4115.9999 | 126 | 1 | 1 | 3350-Condensate polishing and filtering systems | D1-Forced - Immediate | 200-Nuclear
3350 | Condensate polishing and filtering systems | Balance of Plant | Condensate System | D2 | Forced - Delayed | 2019 | Nuclear | NU | 200 | Nuclear | SERC | Summer | 570.1791 | 39.55 | 1 | 1 | 3350-Condensate polishing and filtering systems | D2-Forced - Delayed | 200-Nuclear
3350 | Condensate polishing and filtering systems | Balance of Plant | Condensate System | U1 | Forced - Immediate | 2019 | Gas | GG | 850 | Combined Cycle Block | SERC | Summer | 1986 | 662 | 1 | 1 | 3350-Condensate polishing and filtering systems | U1-Forced - Immediate | 850-Combined Cycle Block
3350 | Condensate polishing and filtering systems | Balance of Plant | Condensate System | D1 | Forced - Immediate | 2019 | Gas | GG | 851 | CC GT units | NPCC | Winter | 170 | 20 | 1 | 1 | 3350-Condensate polishing and filtering systems | D1-Forced - Immediate | 851-CC GT units
3350 | Condensate polishing and filtering systems | Balance of Plant | Condensate System | U2 | Forced - Delayed | 2019 | Gas | GG | 851 | CC GT units | SERC | Summer | 149.6 | 187 | 1 | 1 | 3350-Condensate polishing and filtering systems | U2-Forced - Delayed | 851-CC GT units
3350 | Condensate polishing and filtering systems | Balance of Plant | Condensate System | U1 | Forced - Immediate | 2019 | Gas | GG | 852 | CC steam units | NPCC | Winter | 2197 | 130 | 1 | 1 | 3350-Condensate polishing and filtering systems | U1-Forced - Immediate | 852-CC steam units
3350 | Condensate polishing and filtering systems | Balance of Plant | Condensate System | U1 | Forced - Immediate | 2019 | Waste Heat | WH | 852 | CC steam units | NPCC | Winter | 297.5 | 35 | 1 | 1 | 3350-Condensate polishing and filtering systems | U1-Forced - Immediate | 852-CC steam units
3350 | Condensate polishing and filtering systems | Balance of Plant | Condensate System | D1 | Forced - Immediate | 2019 | Gas | GG | 852 | CC steam units | NPCC | Winter | 8.3333 | 50 | 1 | 1 | 3350-Condensate polishing and filtering systems | D1-Forced - Immediate | 852-CC steam units
3350 | Condensate polishing and filtering systems | Balance of Plant | Condensate System | U1 | Forced - Immediate | 2019 | Gas | GG | 852 | CC steam units | NPCC | Winter | 201.5 | 130 | 1 | 1 | 3350-Condensate polishing and filtering systems | U1-Forced - Immediate | 852-CC steam units
3351 | Chemical addition systems | Balance of Plant | Condensate System | D2 | Forced - Delayed | 2019 | Coal | LI | 100 | Fossil-Steam | TRE | Off-Peak | 78 | 45 | 1 | 1 | 3351-Chemical addition systems | D2-Forced - Delayed | 100-Fossil-Steam
3351 | Chemical addition systems | Balance of Plant | Condensate System | D2 | Forced - Delayed | 2019 | Coal | LI | 100 | Fossil-Steam | TRE | Winter | 17.5 | 70 | 1 | 1 | 3351-Chemical addition systems | D2-Forced - Delayed | 100-Fossil-Steam
3351 | Chemical addition systems | Balance of Plant | Condensate System | U1 | Forced - Immediate | 2019 | Coal | CC | 100 | Fossil-Steam | SERC | Summer | 1117.4665 | 232 | 1 | 1 | 3351-Chemical addition systems | U1-Forced - Immediate | 100-Fossil-Steam
3352 | Feedwater chemistry (not specific to condenser; polishers; or chemical addition) | Balance of Plant | Condensate System | D1 | Forced - Immediate | 2019 | Coal | CC | 100 | Fossil-Steam | MRO | Off-Peak | 864.56 | 20.2 | 1 | 1 | 3352-Feedwater chemistry (not specific to condenser; polishers; or chemical addition) | D1-Forced - Immediate | 100-Fossil-Steam
3352 | Feedwater chemistry (not specific to condenser; polishers; or chemical addition) | Balance of Plant | Condensate System | D1 | Forced - Immediate | 2019 | Coal | CC | 100 | Fossil-Steam | SERC | Off-Peak | 1600 | 400 | 1 | 1 | 3352-Feedwater chemistry (not specific to condenser; polishers; or chemical addition) | D1-Forced - Immediate | 100-Fossil-Steam
3352 | Feedwater chemistry (not specific to condenser; polishers; or chemical addition) | Balance of Plant | Condensate System | D1 | Forced - Immediate | 2019 | Coal | CC | 100 | Fossil-Steam | MRO | Summer | 22.5 | 54 | 1 | 1 | 3352-Feedwater chemistry (not specific to condenser; polishers; or chemical addition) | D1-Forced - Immediate | 100-Fossil-Steam
3352 | Feedwater chemistry (not specific to condenser; polishers; or chemical addition) | Balance of Plant | Condensate System | D1 | Forced - Immediate | 2019 | Coal | CC | 100 | Fossil-Steam | SERC | Summer | 525.8833 | 139 | 1 | 1 | 3352-Feedwater chemistry (not specific to condenser; polishers; or chemical addition) | D1-Forced - Immediate | 100-Fossil-Steam
3352 | Feedwater chemistry (not specific to condenser; polishers; or chemical addition) | Balance of Plant | Condensate System | D1 | Forced - Immediate | 2019 | Coal | LI | 100 | Fossil-Steam | MRO | Off-Peak | 362.1 | 142 | 1 | 1 | 3352-Feedwater chemistry (not specific to condenser; polishers; or chemical addition) | D1-Forced - Immediate | 100-Fossil-Steam
3352 | Feedwater chemistry (not specific to condenser; polishers; or chemical addition) | Balance of Plant | Condensate System | D1 | Forced - Immediate | 2019 | Coal | LI | 100 | Fossil-Steam | MRO | Summer | 207 | 90 | 1 | 1 | 3352-Feedwater chemistry (not specific to condenser; polishers; or chemical addition) | D1-Forced - Immediate | 100-Fossil-Steam
3352 | Feedwater chemistry (not specific to condenser; polishers; or chemical addition) | Balance of Plant | Condensate System | D1 | Forced - Immediate | 2019 | Coal | LI | 100 | Fossil-Steam | MRO | Winter | 397.7333 | 157 | 1 | 1 | 3352-Feedwater chemistry (not specific to condenser; polishers; or chemical addition) | D1-Forced - Immediate | 100-Fossil-Steam
3352 | Feedwater chemistry (not specific to condenser; polishers; or chemical addition) | Balance of Plant | Condensate System | D1 | Forced - Immediate | 2019 | Gas | GG | 100 | Fossil-Steam | WECC | Off-Peak | 357.4414 | 168.87 | 1 | 1 | 3352-Feedwater chemistry (not specific to condenser; polishers; or chemical addition) | D1-Forced - Immediate | 100-Fossil-Steam
3352 | Feedwater chemistry (not specific to condenser; polishers; or chemical addition) | Balance of Plant | Condensate System | D3 | Forced - Postponed | 2019 | Coal | CC | 100 | Fossil-Steam | SERC | Off-Peak | 133.3332 | 400 | 1 | 1 | 3352-Feedwater chemistry (not specific to condenser; polishers; or chemical addition) | D3-Forced - Postponed | 100-Fossil-Steam
3352 | Feedwater chemistry (not specific to condenser; polishers; or chemical addition) | Balance of Plant | Condensate System | U1 | Forced - Immediate | 2019 | Gas | OG | 100 | Fossil-Steam | SERC | Winter | 7513.8665 | 304 | 1 | 1 | 3352-Feedwater chemistry (not specific to condenser; polishers; or chemical addition) | U1-Forced - Immediate | 100-Fossil-Steam
3352 | Feedwater chemistry (not specific to condenser; polishers; or chemical addition) | Balance of Plant | Condensate System | U1 | Forced - Immediate | 2019 | Waste Heat | WH | 100 | Fossil-Steam | WECC | Off-Peak | 4664.85 | 227 | 1 | 1 | 3352-Feedwater chemistry (not specific to condenser; polishers; or chemical addition) | U1-Forced - Immediate | 100-Fossil-Steam
3352 | Feedwater chemistry (not specific to condenser; polishers; or chemical addition) | Balance of Plant | Condensate System | U2 | Forced - Delayed | 2019 | Coal | CC | 100 | Fossil-Steam | WECC | Summer | 21398.3328 | 740 | 1 | 1 | 3352-Feedwater chemistry (not specific to condenser; polishers; or chemical addition) | U2-Forced - Delayed | 100-Fossil-Steam
3352 | Feedwater chemistry (not specific to condenser; polishers; or chemical addition) | Balance of Plant | Condensate System | D1 | Forced - Immediate | 2019 | Coal | CC | 100 | Fossil-Steam | MRO | Off-Peak | 34.2998 | 294 | 1 | 1 | 3352-Feedwater chemistry (not specific to condenser; polishers; or chemical addition) | D1-Forced - Immediate | 100-Fossil-Steam
3352 | Feedwater chemistry (not specific to condenser; polishers; or chemical addition) | Balance of Plant | Condensate System | D1 | Forced - Immediate | 2019 | Coal | CC | 100 | Fossil-Steam | MRO | Off-Peak | 131.8666 | 344 | 1 | 1 | 3352-Feedwater chemistry (not specific to condenser; polishers; or chemical addition) | D1-Forced - Immediate | 100-Fossil-Steam
3352 | Feedwater chemistry (not specific to condenser; polishers; or chemical addition) | Balance of Plant | Condensate System | D1 | Forced - Immediate | 2019 | Coal | CC | 100 | Fossil-Steam | MRO | Off-Peak | 2033.6 | 164 | 1 | 1 | 3352-Feedwater chemistry (not specific to condenser; polishers; or chemical addition) | D1-Forced - Immediate | 100-Fossil-Steam
3352 | Feedwater chemistry (not specific to condenser; polishers; or chemical addition) | Balance of Plant | Condensate System | D1 | Forced - Immediate | 2019 | Coal | CC | 100 | Fossil-Steam | MRO | Off-Peak | 6380 | 319 | 1 | 1 | 3352-Feedwater chemistry (not specific to condenser; polishers; or chemical addition) | D1-Forced - Immediate | 100-Fossil-Steam
3352 | Feedwater chemistry (not specific to condenser; polishers; or chemical addition) | Balance of Plant | Condensate System | D1 | Forced - Immediate | 2019 | Coal | CC | 100 | Fossil-Steam | SERC | Summer | 650.8999 | 138 | 1 | 1 | 3352-Feedwater chemistry (not specific to condenser; polishers; or chemical addition) | D1-Forced - Immediate | 100-Fossil-Steam
3352 | Feedwater chemistry (not specific to condenser; polishers; or chemical addition) | Balance of Plant | Condensate System | D1 | Forced - Immediate | 2019 | Coal | CC | 100 | Fossil-Steam | SERC | Summer | 1129.3 | 138 | 1 | 1 | 3352-Feedwater chemistry (not specific to condenser; polishers; or chemical addition) | D1-Forced - Immediate | 100-Fossil-Steam
3352 | Feedwater chemistry (not specific to condenser; polishers; or chemical addition) | Balance of Plant | Condensate System | D1 | Forced - Immediate | 2019 | Coal | CC | 100 | Fossil-Steam | SERC | Winter | 9677.25 | 153 | 1 | 1 | 3352-Feedwater chemistry (not specific to condenser; polishers; or chemical addition) | D1-Forced - Immediate | 100-Fossil-Steam
3352 | Feedwater chemistry (not specific to condenser; polishers; or chemical addition) | Balance of Plant | Condensate System | D1 | Forced - Immediate | 2019 | Coal | LI | 100 | Fossil-Steam | MRO | Summer | 673.75 | 175 | 1 | 1 | 3352-Feedwater chemistry (not specific to condenser; polishers; or chemical addition) | D1-Forced - Immediate | 100-Fossil-Steam
3352 | Feedwater chemistry (not specific to condenser; polishers; or chemical addition) | Balance of Plant | Condensate System | D1 | Forced - Immediate | 2019 | Waste Heat | WH | 100 | Fossil-Steam | WECC | Off-Peak | 5415.8416 | 113.5 | 1 | 1 | 3352-Feedwater chemistry (not specific to condenser; polishers; or chemical addition) | D1-Forced - Immediate | 100-Fossil-Steam
3352 | Feedwater chemistry (not specific to condenser; polishers; or chemical addition) | Balance of Plant | Condensate System | D2 | Forced - Delayed | 2019 | Coal | CC | 100 | Fossil-Steam | RFC | Summer | 977.6457 | 351.25 | 1 | 1 | 3352-Feedwater chemistry (not specific to condenser; polishers; or chemical addition) | D2-Forced - Delayed | 100-Fossil-Steam
3352 | Feedwater chemistry (not specific to condenser; polishers; or chemical addition) | Balance of Plant | Condensate System | U1 | Forced - Immediate | 2019 | Gas | GG | 100 | Fossil-Steam | SERC | Winter | 45999.9998 | 750 | 1 | 1 | 3352-Feedwater chemistry (not specific to condenser; polishers; or chemical addition) | U1-Forced - Immediate | 100-Fossil-Steam
3352 | Feedwater chemistry (not specific to condenser; polishers; or chemical addition) | Balance of Plant | Condensate System | U1 | Forced - Immediate | 2019 | Waste Heat | WH | 100 | Fossil-Steam | WECC | Off-Peak | 402336.6 | 223 | 1 | 1 | 3352-Feedwater chemistry (not specific to condenser; polishers; or chemical addition) | U1-Forced - Immediate | 100-Fossil-Steam
3352 | Feedwater chemistry (not specific to condenser; polishers; or chemical addition) | Balance of Plant | Condensate System | D1 | Forced - Immediate | 2019 | Coal | CC | 100 | Fossil-Steam | MRO | Off-Peak | 172 | 344 | 1 | 1 | 3352-Feedwater chemistry (not specific to condenser; polishers; or chemical addition) | D1-Forced - Immediate | 100-Fossil-Steam
3352 | Feedwater chemistry (not specific to condenser; polishers; or chemical addition) | Balance of Plant | Condensate System | D1 | Forced - Immediate | 2019 | Coal | CC | 100 | Fossil-Steam | MRO | Off-Peak | 280.9331 | 344 | 1 | 1 | 3352-Feedwater chemistry (not specific to condenser; polishers; or chemical addition) | D1-Forced - Immediate | 100-Fossil-Steam
3352 | Feedwater chemistry (not specific to condenser; polishers; or chemical addition) | Balance of Plant | Condensate System | D1 | Forced - Immediate | 2019 | Coal | CC | 100 | Fossil-Steam | MRO | Summer | 89.25 | 119 | 1 | 1 | 3352-Feedwater chemistry (not specific to condenser; polishers; or chemical addition) | D1-Forced - Immediate | 100-Fossil-Steam
3352 | Feedwater chemistry (not specific to condenser; polishers; or chemical addition) | Balance of Plant | Condensate System | D1 | Forced - Immediate | 2019 | Coal | CC | 100 | Fossil-Steam | SERC | Summer | 777.15 | 157 | 1 | 1 | 3352-Feedwater chemistry (not specific to condenser; polishers; or chemical addition) | D1-Forced - Immediate | 100-Fossil-Steam
3352 | Feedwater chemistry (not specific to condenser; polishers; or chemical addition) | Balance of Plant | Condensate System | D1 | Forced - Immediate | 2019 | Coal | CC | 100 | Fossil-Steam | SERC | Winter | 3456.8 | 149 | 1 | 1 | 3352-Feedwater chemistry (not specific to condenser; polishers; or chemical addition) | D1-Forced - Immediate | 100-Fossil-Steam
3352 | Feedwater chemistry (not specific to condenser; polishers; or chemical addition) | Balance of Plant | Condensate System | D1 | Forced - Immediate | 2019 | Gas | GG | 100 | Fossil-Steam | MRO | Summer | 566.5967 | 11.8 | 1 | 1 | 3352-Feedwater chemistry (not specific to condenser; polishers; or chemical addition) | D1-Forced - Immediate | 100-Fossil-Steam
3352 | Feedwater chemistry (not specific to condenser; polishers; or chemical addition) | Balance of Plant | Condensate System | D1 | Forced - Immediate | 2019 | Gas | GG | 100 | Fossil-Steam | RFC | Summer | 858.1665 | 190 | 1 | 1 | 3352-Feedwater chemistry (not specific to condenser; polishers; or chemical addition) | D1-Forced - Immediate | 100-Fossil-Steam
3352 | Feedwater chemistry (not specific to condenser; polishers; or chemical addition) | Balance of Plant | Condensate System | D1 | Forced - Immediate | 2019 | Waste Heat | WH | 100 | Fossil-Steam | WECC | Off-Peak | 2958.5666 | 113.5 | 1 | 1 | 3352-Feedwater chemistry (not specific to condenser; polishers; or chemical addition) | D1-Forced - Immediate | 100-Fossil-Steam
3352 | Feedwater chemistry (not specific to condenser; polishers; or chemical addition) | Balance of Plant | Condensate System | D2 | Forced - Delayed | 2019 | Other | WD | 100 | Fossil-Steam | SERC | Off-Peak | 51.6667 | 10 | 1 | 1 | 3352-Feedwater chemistry (not specific to condenser; polishers; or chemical addition) | D2-Forced - Delayed | 100-Fossil-Steam
3352 | Feedwater chemistry (not specific to condenser; polishers; or chemical addition) | Balance of Plant | Condensate System | U1 | Forced - Immediate | 2019 | Coal | LI | 100 | Fossil-Steam | MRO | Off-Peak | 4191.7164 | 427 | 1 | 1 | 3352-Feedwater chemistry (not specific to condenser; polishers; or chemical addition) | U1-Forced - Immediate | 100-Fossil-Steam
3352 | Feedwater chemistry (not specific to condenser; polishers; or chemical addition) | Balance of Plant | Condensate System | D1 | Forced - Immediate | 2019 | Coal | CC | 100 | Fossil-Steam | MRO | Off-Peak | 376.7999 | 144 | 1 | 1 | 3352-Feedwater chemistry (not specific to condenser; polishers; or chemical addition) | D1-Forced - Immediate | 100-Fossil-Steam
3352 | Feedwater chemistry (not specific to condenser; polishers; or chemical addition) | Balance of Plant | Condensate System | D1 | Forced - Immediate | 2019 | Coal | CC | 100 | Fossil-Steam | SERC | Off-Peak | 1850.4 | 144 | 1 | 1 | 3352-Feedwater chemistry (not specific to condenser; polishers; or chemical addition) | D1-Forced - Immediate | 100-Fossil-Steam
3352 | Feedwater chemistry (not specific to condenser; polishers; or chemical addition) | Balance of Plant | Condensate System | D1 | Forced - Immediate | 2019 | Coal | CC | 100 | Fossil-Steam | MRO | Off-Peak | 2543.1 | 294 | 1 | 1 | 3352-Feedwater chemistry (not specific to condenser; polishers; or chemical addition) | D1-Forced - Immediate | 100-Fossil-Steam
3352 | Feedwater chemistry (not specific to condenser; polishers; or chemical addition) | Balance of Plant | Condensate System | D1 | Forced - Immediate | 2019 | Coal | CC | 100 | Fossil-Steam | MRO | Off-Peak | 8485.3331 | 344 | 1 | 1 | 3352-Feedwater chemistry (not specific to condenser; polishers; or chemical addition) | D1-Forced - Immediate | 100-Fossil-Steam
3352 | Feedwater chemistry (not specific to condenser; polishers; or chemical addition) | Balance of Plant | Condensate System | D1 | Forced - Immediate | 2019 | Coal | CC | 100 | Fossil-Steam | MRO | Summer | 199.2 | 144 | 1 | 1 | 3352-Feedwater chemistry (not specific to condenser; polishers; or chemical addition) | D1-Forced - Immediate | 100-Fossil-Steam
3352 | Feedwater chemistry (not specific to condenser; polishers; or chemical addition) | Balance of Plant | Condensate System | D1 | Forced - Immediate | 2019 | Coal | CC | 100 | Fossil-Steam | MRO | Summer | 2829.9999 | 150 | 1 | 1 | 3352-Feedwater chemistry (not specific to condenser; polishers; or chemical addition) | D1-Forced - Immediate | 100-Fossil-Steam
3352 | Feedwater chemistry (not specific to condenser; polishers; or chemical addition) | Balance of Plant | Condensate System | D1 | Forced - Immediate | 2019 | Coal | CC | 100 | Fossil-Steam | SERC | Summer | 4720.4666 | 157 | 1 | 1 | 3352-Feedwater chemistry (not specific to condenser; polishers; or chemical addition) | D1-Forced - Immediate | 100-Fossil-Steam
3352 | Feedwater chemistry (not specific to condenser; polishers; or chemical addition) | Balance of Plant | Condensate System | D1 | Forced - Immediate | 2019 | Coal | CC | 100 | Fossil-Steam | SERC | Winter | 431.0333 | 67 | 1 | 1 | 3352-Feedwater chemistry (not specific to condenser; polishers; or chemical addition) | D1-Forced - Immediate | 100-Fossil-Steam
3352 | Feedwater chemistry (not specific to condenser; polishers; or chemical addition) | Balance of Plant | Condensate System | D1 | Forced - Immediate | 2019 | Coal | CC | 100 | Fossil-Steam | SERC | Winter | 1244.9 | 118 | 1 | 1 | 3352-Feedwater chemistry (not specific to condenser; polishers; or chemical addition) | D1-Forced - Immediate | 100-Fossil-Steam
3352 | Feedwater chemistry (not specific to condenser; polishers; or chemical addition) | Balance of Plant | Condensate System | D1 | Forced - Immediate | 2019 | Coal | LI | 100 | Fossil-Steam | MRO | Winter | 425 | 75 | 1 | 1 | 3352-Feedwater chemistry (not specific to condenser; polishers; or chemical addition) | D1-Forced - Immediate | 100-Fossil-Steam
3352 | Feedwater chemistry (not specific to condenser; polishers; or chemical addition) | Balance of Plant | Condensate System | D2 | Forced - Delayed | 2019 | Coal | CC | 100 | Fossil-Steam | RFC | Off-Peak | 954.3464 | 357.88 | 1 | 1 | 3352-Feedwater chemistry (not specific to condenser; polishers; or chemical addition) | D2-Forced - Delayed | 100-Fossil-Steam
3352 | Feedwater chemistry (not specific to condenser; polishers; or chemical addition) | Balance of Plant | Condensate System | D2 | Forced - Delayed | 2019 | Coal | CC | 100 | Fossil-Steam | MRO | Winter | 191.25 | 51 | 1 | 1 | 3352-Feedwater chemistry (not specific to condenser; polishers; or chemical addition) | D2-Forced - Delayed | 100-Fossil-Steam
3352 | Feedwater chemistry (not specific to condenser; polishers; or chemical addition) | Balance of Plant | Condensate System | D1 | Forced - Immediate | 2019 | Coal | CC | 100 | Fossil-Steam | RFC | Off-Peak | 15948.3891 | 610.27 | 1 | 1 | 3352-Feedwater chemistry (not specific to condenser; polishers; or chemical addition) | D1-Forced - Immediate | 100-Fossil-Steam
3352 | Feedwater chemistry (not specific to condenser; polishers; or chemical addition) | Balance of Plant | Condensate System | D1 | Forced - Immediate | 2019 | Coal | CC | 100 | Fossil-Steam | MRO | Summer | 105.8 | 69 | 1 | 1 | 3352-Feedwater chemistry (not specific to condenser; polishers; or chemical addition) | D1-Forced - Immediate | 100-Fossil-Steam
3352 | Feedwater chemistry (not specific to condenser; polishers; or chemical addition) | Balance of Plant | Condensate System | D1 | Forced - Immediate | 2019 | Coal | CC | 100 | Fossil-Steam | SERC | Summer | 637.0833 | 139 | 1 | 1 | 3352-Feedwater chemistry (not specific to condenser; polishers; or chemical addition) | D1-Forced - Immediate | 100-Fossil-Steam
3352 | Feedwater chemistry (not specific to condenser; polishers; or chemical addition) | Balance of Plant | Condensate System | D1 | Forced - Immediate | 2019 | Coal | CC | 100 | Fossil-Steam | WECC | Summer | 984.55 | 97 | 1 | 1 | 3352-Feedwater chemistry (not specific to condenser; polishers; or chemical addition) | D1-Forced - Immediate | 100-Fossil-Steam
3352 | Feedwater chemistry (not specific to condenser; polishers; or chemical addition) | Balance of Plant | Condensate System | D1 | Forced - Immediate | 2019 | Coal | CC | 100 | Fossil-Steam | RFC | Winter | 152.575 | 35.9 | 1 | 1 | 3352-Feedwater chemistry (not specific to condenser; polishers; or chemical addition) | D1-Forced - Immediate | 100-Fossil-Steam
3352 | Feedwater chemistry (not specific to condenser; polishers; or chemical addition) | Balance of Plant | Condensate System | D1 | Forced - Immediate | 2019 | Coal | CC | 100 | Fossil-Steam | RFC | Winter | 911.05 | 95.9 | 1 | 1 | 3352-Feedwater chemistry (not specific to condenser; polishers; or chemical addition) | D1-Forced - Immediate | 100-Fossil-Steam
3352 | Feedwater chemistry (not specific to condenser; polishers; or chemical addition) | Balance of Plant | Condensate System | D1 | Forced - Immediate | 2019 | Coal | CC | 100 | Fossil-Steam | RFC | Winter | 1002.549 | 420.65 | 1 | 1 | 3352-Feedwater chemistry (not specific to condenser; polishers; or chemical addition) | D1-Forced - Immediate | 100-Fossil-Steam
3352 | Feedwater chemistry (not specific to condenser; polishers; or chemical addition) | Balance of Plant | Condensate System | D1 | Forced - Immediate | 2019 | Coal | CC | 100 | Fossil-Steam | SERC | Winter | 4273.3 | 151 | 1 | 1 | 3352-Feedwater chemistry (not specific to condenser; polishers; or chemical addition) | D1-Forced - Immediate | 100-Fossil-Steam
3352 | Feedwater chemistry (not specific to condenser; polishers; or chemical addition) | Balance of Plant | Condensate System | D1 | Forced - Immediate | 2019 | Coal | LI | 100 | Fossil-Steam | MRO | Winter | 495.8333 | 175 | 1 | 1 | 3352-Feedwater chemistry (not specific to condenser; polishers; or chemical addition) | D1-Forced - Immediate | 100-Fossil-Steam
3352 | Feedwater chemistry (not specific to condenser; polishers; or chemical addition) | Balance of Plant | Condensate System | D1 | Forced - Immediate | 2019 | Gas | GG | 100 | Fossil-Steam | WECC | Off-Peak | 349.2499 | 165 | 1 | 1 | 3352-Feedwater chemistry (not specific to condenser; polishers; or chemical addition) | D1-Forced - Immediate | 100-Fossil-Steam
3352 | Feedwater chemistry (not specific to condenser; polishers; or chemical addition) | Balance of Plant | Condensate System | U1 | Forced - Immediate | 2019 | Waste Heat | WH | 100 | Fossil-Steam | WECC | Off-Peak | 45257.85 | 223 | 1 | 1 | 3352-Feedwater chemistry (not specific to condenser; polishers; or chemical addition) | U1-Forced - Immediate | 100-Fossil-Steam
3352 | Feedwater chemistry (not specific to condenser; polishers; or chemical addition) | Balance of Plant | Condensate System | D1 | Forced - Immediate | 2019 | Coal | CC | 100 | Fossil-Steam | MRO | Off-Peak | 352.8333 | 73 | 1 | 1 | 3352-Feedwater chemistry (not specific to condenser; polishers; or chemical addition) | D1-Forced - Immediate | 100-Fossil-Steam
3352 | Feedwater chemistry (not specific to condenser; polishers; or chemical addition) | Balance of Plant | Condensate System | D1 | Forced - Immediate | 2019 | Coal | CC | 100 | Fossil-Steam | MRO | Off-Peak | 555.3333 | 119 | 1 | 1 | 3352-Feedwater chemistry (not specific to condenser; polishers; or chemical addition) | D1-Forced - Immediate | 100-Fossil-Steam
3352 | Feedwater chemistry (not specific to condenser; polishers; or chemical addition) | Balance of Plant | Condensate System | D1 | Forced - Immediate | 2019 | Coal | CC | 100 | Fossil-Steam | SERC | Off-Peak | 666.2666 | 152 | 1 | 1 | 3352-Feedwater chemistry (not specific to condenser; polishers; or chemical addition) | D1-Forced - Immediate | 100-Fossil-Steam
3352 | Feedwater chemistry (not specific to condenser; polishers; or chemical addition) | Balance of Plant | Condensate System | D1 | Forced - Immediate | 2019 | Coal | CC | 100 | Fossil-Steam | MRO | Off-Peak | 7701.8 | 194 | 1 | 1 | 3352-Feedwater chemistry (not specific to condenser; polishers; or chemical addition) | D1-Forced - Immediate | 100-Fossil-Steam
3352 | Feedwater chemistry (not specific to condenser; polishers; or chemical addition) | Balance of Plant | Condensate System | D1 | Forced - Immediate | 2019 | Coal | CC | 100 | Fossil-Steam | SERC | Winter | 6099.2166 | 161 | 1 | 1 | 3352-Feedwater chemistry (not specific to condenser; polishers; or chemical addition) | D1-Forced - Immediate | 100-Fossil-Steam
3352 | Feedwater chemistry (not specific to condenser; polishers; or chemical addition) | Balance of Plant | Condensate System | D1 | Forced - Immediate | 2019 | Coal | CC | 100 | Fossil-Steam | SERC | Winter | 10236.6666 | 200 | 1 | 1 | 3352-Feedwater chemistry (not specific to condenser; polishers; or chemical addition) | D1-Forced - Immediate | 100-Fossil-Steam
3352 | Feedwater chemistry (not specific to condenser; polishers; or chemical addition) | Balance of Plant | Condensate System | D1 | Forced - Immediate | 2019 | Coal | LI | 100 | Fossil-Steam | MRO | Off-Peak | 165.4167 | 25 | 1 | 1 | 3352-Feedwater chemistry (not specific to condenser; polishers; or chemical addition) | D1-Forced - Immediate | 100-Fossil-Steam
3352 | Feedwater chemistry (not specific to condenser; polishers; or chemical addition) | Balance of Plant | Condensate System | D1 | Forced - Immediate | 2019 | Coal | LI | 100 | Fossil-Steam | MRO | Winter | 1242.0831 | 275 | 1 | 1 | 3352-Feedwater chemistry (not specific to condenser; polishers; or chemical addition) | D1-Forced - Immediate | 100-Fossil-Steam
3352 | Feedwater chemistry (not specific to condenser; polishers; or chemical addition) | Balance of Plant | Condensate System | D1 | Forced - Immediate | 2019 | Coal | CC | 100 | Fossil-Steam | MRO | Off-Peak | 475.8 | 244 | 1 | 1 | 3352-Feedwater chemistry (not specific to condenser; polishers; or chemical addition) | D1-Forced - Immediate | 100-Fossil-Steam
3352 | Feedwater chemistry (not specific to condenser; polishers; or chemical addition) | Balance of Plant | Condensate System | D1 | Forced - Immediate | 2019 | Coal | CC | 100 | Fossil-Steam | MRO | Off-Peak | 714.5666 | 194 | 1 | 1 | 3352-Feedwater chemistry (not specific to condenser; polishers; or chemical addition) | D1-Forced - Immediate | 100-Fossil-Steam
3352 | Feedwater chemistry (not specific to condenser; polishers; or chemical addition) | Balance of Plant | Condensate System | D1 | Forced - Immediate | 2019 | Coal | CC | 100 | Fossil-Steam | SERC | Off-Peak | 1183.8166 | 139 | 1 | 1 | 3352-Feedwater chemistry (not specific to condenser; polishers; or chemical addition) | D1-Forced - Immediate | 100-Fossil-Steam
3352 | Feedwater chemistry (not specific to condenser; polishers; or chemical addition) | Balance of Plant | Condensate System | D1 | Forced - Immediate | 2019 | Coal | CC | 100 | Fossil-Steam | MRO | Off-Peak | 1191.5333 | 244 | 1 | 1 | 3352-Feedwater chemistry (not specific to condenser; polishers; or chemical addition) | D1-Forced - Immediate | 100-Fossil-Steam
3352 | Feedwater chemistry (not specific to condenser; polishers; or chemical addition) | Balance of Plant | Condensate System | D1 | Forced - Immediate | 2019 | Coal | CC | 100 | Fossil-Steam | MRO | Off-Peak | 1346.1664 | 394 | 1 | 1 | 3352-Feedwater chemistry (not specific to condenser; polishers; or chemical addition) | D1-Forced - Immediate | 100-Fossil-Steam
3352 | Feedwater chemistry (not specific to condenser; polishers; or chemical addition) | Balance of Plant | Condensate System | D1 | Forced - Immediate | 2019 | Coal | CC | 100 | Fossil-Steam | MRO | Off-Peak | 1412.6666 | 163 | 1 | 1 | 3352-Feedwater chemistry (not specific to condenser; polishers; or chemical addition) | D1-Forced - Immediate | 100-Fossil-Steam
3352 | Feedwater chemistry (not specific to condenser; polishers; or chemical addition) | Balance of Plant | Condensate System | D1 | Forced - Immediate | 2019 | Coal | CC | 100 | Fossil-Steam | WECC | Off-Peak | 9639.4997 | 390 | 1 | 1 | 3352-Feedwater chemistry (not specific to condenser; polishers; or chemical addition) | D1-Forced - Immediate | 100-Fossil-Steam
3352 | Feedwater chemistry (not specific to condenser; polishers; or chemical addition) | Balance of Plant | Condensate System | D1 | Forced - Immediate | 2019 | Coal | CC | 100 | Fossil-Steam | MRO | Summer | 76.7666 | 94 | 1 | 1 | 3352-Feedwater chemistry (not specific to condenser; polishers; or chemical addition) | D1-Forced - Immediate | 100-Fossil-Steam
3352 | Feedwater chemistry (not specific to condenser; polishers; or chemical addition) | Balance of Plant | Condensate System | D1 | Forced - Immediate | 2019 | Coal | CC | 100 | Fossil-Steam | MRO | Summer | 357.1333 | 44 | 1 | 1 | 3352-Feedwater chemistry (not specific to condenser; polishers; or chemical addition) | D1-Forced - Immediate | 100-Fossil-Steam
3352 | Feedwater chemistry (not specific to condenser; polishers; or chemical addition) | Balance of Plant | Condensate System | D1 | Forced - Immediate | 2019 | Coal | CC | 100 | Fossil-Steam | MRO | Winter | 57.5467 | 33.2 | 1 | 1 | 3352-Feedwater chemistry (not specific to condenser; polishers; or chemical addition) | D1-Forced - Immediate | 100-Fossil-Steam
3352 | Feedwater chemistry (not specific to condenser; polishers; or chemical addition) | Balance of Plant | Condensate System | D1 | Forced - Immediate | 2019 | Coal | CC | 100 | Fossil-Steam | SERC | Winter | 6541.2 | 92 | 1 | 1 | 3352-Feedwater chemistry (not specific to condenser; polishers; or chemical addition) | D1-Forced - Immediate | 100-Fossil-Steam
3352 | Feedwater chemistry (not specific to condenser; polishers; or chemical addition) | Balance of Plant | Condensate System | D2 | Forced - Delayed | 2019 | Coal | CC | 100 | Fossil-Steam | MRO | Off-Peak | 1511.9999 | 81 | 1 | 1 | 3352-Feedwater chemistry (not specific to condenser; polishers; or chemical addition) | D2-Forced - Delayed | 100-Fossil-Steam
3352 | Feedwater chemistry (not specific to condenser; polishers; or chemical addition) | Balance of Plant | Condensate System | D2 | Forced - Delayed | 2019 | Coal | CC | 100 | Fossil-Steam | MRO | Winter | 405 | 81 | 1 | 1 | 3352-Feedwater chemistry (not specific to condenser; polishers; or chemical addition) | D2-Forced - Delayed | 100-Fossil-Steam
3352 | Feedwater chemistry (not specific to condenser; polishers; or chemical addition) | Balance of Plant | Condensate System | D1 | Forced - Immediate | 2019 | Coal | CC | 100 | Fossil-Steam | SERC | Off-Peak | 321.9999 | 105 | 1 | 1 | 3352-Feedwater chemistry (not specific to condenser; polishers; or chemical addition) | D1-Forced - Immediate | 100-Fossil-Steam
3352 | Feedwater chemistry (not specific to condenser; polishers; or chemical addition) | Balance of Plant | Condensate System | D1 | Forced - Immediate | 2019 | Coal | CC | 100 | Fossil-Steam | SERC | Off-Peak | 658.3333 | 125 | 1 | 1 | 3352-Feedwater chemistry (not specific to condenser; polishers; or chemical addition) | D1-Forced - Immediate | 100-Fossil-Steam
3352 | Feedwater chemistry (not specific to condenser; polishers; or chemical addition) | Balance of Plant | Condensate System | D1 | Forced - Immediate | 2019 | Coal | CC | 100 | Fossil-Steam | SERC | Off-Peak | 1489.6166 | 139 | 1 | 1 | 3352-Feedwater chemistry (not specific to condenser; polishers; or chemical addition) | D1-Forced - Immediate | 100-Fossil-Steam
3352 | Feedwater chemistry (not specific to condenser; polishers; or chemical addition) | Balance of Plant | Condensate System | D1 | Forced - Immediate | 2019 | Coal | CC | 100 | Fossil-Steam | SERC | Off-Peak | 5484.2666 | 113 | 1 | 1 | 3352-Feedwater chemistry (not specific to condenser; polishers; or chemical addition) | D1-Forced - Immediate | 100-Fossil-Steam
3352 | Feedwater chemistry (not specific to condenser; polishers; or chemical addition) | Balance of Plant | Condensate System | D1 | Forced - Immediate | 2019 | Coal | CC | 100 | Fossil-Steam | MRO | Summer | 14.5 | 29 | 1 | 1 | 3352-Feedwater chemistry (not specific to condenser; polishers; or chemical addition) | D1-Forced - Immediate | 100-Fossil-Steam
3352 | Feedwater chemistry (not specific to condenser; polishers; or chemical addition) | Balance of Plant | Condensate System | D1 | Forced - Immediate | 2019 | Coal | CC | 100 | Fossil-Steam | SERC | Summer | 1444.3999 | 138 | 1 | 1 | 3352-Feedwater chemistry (not specific to condenser; polishers; or chemical addition) | D1-Forced - Immediate | 100-Fossil-Steam
3352 | Feedwater chemistry (not specific to condenser; polishers; or chemical addition) | Balance of Plant | Condensate System | D1 | Forced - Immediate | 2019 | Coal | CC | 100 | Fossil-Steam | MRO | Summer | 1527.96 | 61.2 | 1 | 1 | 3352-Feedwater chemistry (not specific to condenser; polishers; or chemical addition) | D1-Forced - Immediate | 100-Fossil-Steam
3352 | Feedwater chemistry (not specific to condenser; polishers; or chemical addition) | Balance of Plant | Condensate System | D1 | Forced - Immediate | 2019 | Coal | CC | 100 | Fossil-Steam | SERC | Winter | 1346.8 | 296 | 1 | 1 | 3352-Feedwater chemistry (not specific to condenser; polishers; or chemical addition) | D1-Forced - Immediate | 100-Fossil-Steam
3352 | Feedwater chemistry (not specific to condenser; polishers; or chemical addition) | Balance of Plant | Condensate System | D1 | Forced - Immediate | 2019 | Coal | CC | 100 | Fossil-Steam | SERC | Winter | 15129.7332 | 212 | 1 | 1 | 3352-Feedwater chemistry (not specific to condenser; polishers; or chemical addition) | D1-Forced - Immediate | 100-Fossil-Steam
3352 | Feedwater chemistry (not specific to condenser; polishers; or chemical addition) | Balance of Plant | Condensate System | D1 | Forced - Immediate | 2019 | Coal | LI | 100 | Fossil-Steam | MRO | Off-Peak | 306.25 | 175 | 1 | 1 | 3352-Feedwater chemistry (not specific to condenser; polishers; or chemical addition) | D1-Forced - Immediate | 100-Fossil-Steam
3352 | Feedwater chemistry (not specific to condenser; polishers; or chemical addition) | Balance of Plant | Condensate System | D1 | Forced - Immediate | 2019 | Coal | LI | 100 | Fossil-Steam | MRO | Off-Peak | 406.25 | 125 | 1 | 1 | 3352-Feedwater chemistry (not specific to condenser; polishers; or chemical addition) | D1-Forced - Immediate | 100-Fossil-Steam
3352 | Feedwater chemistry (not specific to condenser; polishers; or chemical addition) | Balance of Plant | Condensate System | D1 | Forced - Immediate | 2019 | Coal | LI | 100 | Fossil-Steam | MRO | Winter | 1393.3331 | 275 | 1 | 1 | 3352-Feedwater chemistry (not specific to condenser; polishers; or chemical addition) | D1-Forced - Immediate | 100-Fossil-Steam
3352 | Feedwater chemistry (not specific to condenser; polishers; or chemical addition) | Balance of Plant | Condensate System | D2 | Forced - Delayed | 2019 | Coal | CC | 100 | Fossil-Steam | MRO | Winter | 118.15 | 51 | 1 | 1 | 3352-Feedwater chemistry (not specific to condenser; polishers; or chemical addition) | D2-Forced - Delayed | 100-Fossil-Steam
3352 | Feedwater chemistry (not specific to condenser; polishers; or chemical addition) | Balance of Plant | Condensate System | D1 | Forced - Immediate | 2019 | Gas | GG | 850 | Combined Cycle Block | SERC | Off-Peak | 197.2 | 232 | 1 | 1 | 3352-Feedwater chemistry (not specific to condenser; polishers; or chemical addition) | D1-Forced - Immediate | 850-Combined Cycle Block
3352 | Feedwater chemistry (not specific to condenser; polishers; or chemical addition) | Balance of Plant | Condensate System | D1 | Forced - Immediate | 2019 | Gas | GG | 850 | Combined Cycle Block | RFC | Off-Peak | 196 | 28 | 1 | 1 | 3352-Feedwater chemistry (not specific to condenser; polishers; or chemical addition) | D1-Forced - Immediate | 850-Combined Cycle Block
3352 | Feedwater chemistry (not specific to condenser; polishers; or chemical addition) | Balance of Plant | Condensate System | D1 | Forced - Immediate | 2019 | Gas | GG | 850 | Combined Cycle Block | MRO | Off-Peak | 125 | 30 | 1 | 1 | 3352-Feedwater chemistry (not specific to condenser; polishers; or chemical addition) | D1-Forced - Immediate | 850-Combined Cycle Block
3352 | Feedwater chemistry (not specific to condenser; polishers; or chemical addition) | Balance of Plant | Condensate System | D1 | Forced - Immediate | 2019 | Gas | GG | 850 | Combined Cycle Block | SERC | Off-Peak | 2904 | 242 | 1 | 1 | 3352-Feedwater chemistry (not specific to condenser; polishers; or chemical addition) | D1-Forced - Immediate | 850-Combined Cycle Block
3352 | Feedwater chemistry (not specific to condenser; polishers; or chemical addition) | Balance of Plant | Condensate System | D1 | Forced - Immediate | 2019 | Gas | GG | 851 | CC GT units | WECC | Winter | 373.6 | 46.7 | 2 | 2 | 3352-Feedwater chemistry (not specific to condenser; polishers; or chemical addition) | D1-Forced - Immediate | 851-CC GT units
3352 | Feedwater chemistry (not specific to condenser; polishers; or chemical addition) | Balance of Plant | Condensate System | U1 | Forced - Immediate | 2019 | Gas | GG | 851 | CC GT units | WECC | Summer | 652.1666 | 43 | 4 | 4 | 3352-Feedwater chemistry (not specific to condenser; polishers; or chemical addition) | U1-Forced - Immediate | 851-CC GT units
3352 | Feedwater chemistry (not specific to condenser; polishers; or chemical addition) | Balance of Plant | Condensate System | D1 | Forced - Immediate | 2019 | Gas | GG | 851 | CC GT units | WECC | Winter | 13.4 | 6.7 | 2 | 2 | 3352-Feedwater chemistry (not specific to condenser; polishers; or chemical addition) | D1-Forced - Immediate | 851-CC GT units
3352 | Feedwater chemistry (not specific to condenser; polishers; or chemical addition) | Balance of Plant | Condensate System | U1 | Forced - Immediate | 2019 | Gas | GG | 851 | CC GT units | TRE | Off-Peak | 630.5832 | 161 | 1 | 1 | 3352-Feedwater chemistry (not specific to condenser; polishers; or chemical addition) | U1-Forced - Immediate | 851-CC GT units
3352 | Feedwater chemistry (not specific to condenser; polishers; or chemical addition) | Balance of Plant | Condensate System | D1 | Forced - Immediate | 2019 | Gas | GG | 851 | CC GT units | WECC | Winter | 53.4 | 26.7 | 2 | 2 | 3352-Feedwater chemistry (not specific to condenser; polishers; or chemical addition) | D1-Forced - Immediate | 851-CC GT units
3352 | Feedwater chemistry (not specific to condenser; polishers; or chemical addition) | Balance of Plant | Condensate System | D1 | Forced - Immediate | 2019 | Waste Heat | WH | 852 | CC steam units | WECC | Winter | 254.8 | 127.4 | 1 | 1 | 3352-Feedwater chemistry (not specific to condenser; polishers; or chemical addition) | D1-Forced - Immediate | 852-CC steam units
3352 | Feedwater chemistry (not specific to condenser; polishers; or chemical addition) | Balance of Plant | Condensate System | D1 | Forced - Immediate | 2019 | Waste Heat | WH | 852 | CC steam units | WECC | Winter | 1099.2 | 137.4 | 1 | 1 | 3352-Feedwater chemistry (not specific to condenser; polishers; or chemical addition) | D1-Forced - Immediate | 852-CC steam units
3352 | Feedwater chemistry (not specific to condenser; polishers; or chemical addition) | Balance of Plant | Condensate System | U1 | Forced - Immediate | 2019 | Gas | GG | 852 | CC steam units | SERC | Winter | 18415.3665 | 467 | 1 | 1 | 3352-Feedwater chemistry (not specific to condenser; polishers; or chemical addition) | U1-Forced - Immediate | 852-CC steam units
3352 | Feedwater chemistry (not specific to condenser; polishers; or chemical addition) | Balance of Plant | Condensate System | D1 | Forced - Immediate | 2019 | Gas | GG | 852 | CC steam units | TRE | Off-Peak | 694.9832 | 161 | 1 | 1 | 3352-Feedwater chemistry (not specific to condenser; polishers; or chemical addition) | D1-Forced - Immediate | 852-CC steam units
3352 | Feedwater chemistry (not specific to condenser; polishers; or chemical addition) | Balance of Plant | Condensate System | U1 | Forced - Immediate | 2019 | Waste Heat | WH | 852 | CC steam units | WECC | Summer | 394.3333 | 26 | 2 | 2 | 3352-Feedwater chemistry (not specific to condenser; polishers; or chemical addition) | U1-Forced - Immediate | 852-CC steam units
3352 | Feedwater chemistry (not specific to condenser; polishers; or chemical addition) | Balance of Plant | Condensate System | D1 | Forced - Immediate | 2019 | Waste Heat | WH | 852 | CC steam units | WECC | Winter | 234.8 | 117.4 | 1 | 1 | 3352-Feedwater chemistry (not specific to condenser; polishers; or chemical addition) | D1-Forced - Immediate | 852-CC steam units
3360 | Condensate makeup and return (including storage tanks) | Balance of Plant | Condensate System | D1 | Forced - Immediate | 2019 | Coal | CC | 100 | Fossil-Steam | SERC | Winter | 693 | 198 | 1 | 1 | 3360-Condensate makeup and return (including storage tanks) | D1-Forced - Immediate | 100-Fossil-Steam
3360 | Condensate makeup and return (including storage tanks) | Balance of Plant | Condensate System | D1 | Forced - Immediate | 2019 | Coal | CC | 100 | Fossil-Steam | MRO | Winter | 23940 | 190 | 1 | 1 | 3360-Condensate makeup and return (including storage tanks) | D1-Forced - Immediate | 100-Fossil-Steam
3360 | Condensate makeup and return (including storage tanks) | Balance of Plant | Condensate System | D2 | Forced - Delayed | 2019 | Coal | CC | 100 | Fossil-Steam | SERC | Off-Peak | 412.8 | 48 | 1 | 1 | 3360-Condensate makeup and return (including storage tanks) | D2-Forced - Delayed | 100-Fossil-Steam
3360 | Condensate makeup and return (including storage tanks) | Balance of Plant | Condensate System | D2 | Forced - Delayed | 2019 | Coal | CC | 100 | Fossil-Steam | SERC | Off-Peak | 559 | 65 | 2 | 2 | 3360-Condensate makeup and return (including storage tanks) | D2-Forced - Delayed | 100-Fossil-Steam
3360 | Condensate makeup and return (including storage tanks) | Balance of Plant | Condensate System | D2 | Forced - Delayed | 2019 | Coal | CC | 100 | Fossil-Steam | SERC | Off-Peak | 576.2 | 67 | 1 | 1 | 3360-Condensate makeup and return (including storage tanks) | D2-Forced - Delayed | 100-Fossil-Steam
3360 | Condensate makeup and return (including storage tanks) | Balance of Plant | Condensate System | U1 | Forced - Immediate | 2019 | Coal | CC | 100 | Fossil-Steam | SERC | Off-Peak | 220.2296 | 73.82 | 1 | 1 | 3360-Condensate makeup and return (including storage tanks) | U1-Forced - Immediate | 100-Fossil-Steam
3360 | Condensate makeup and return (including storage tanks) | Balance of Plant | Condensate System | D1 | Forced - Immediate | 2019 | Coal | CC | 100 | Fossil-Steam | WECC | Winter | 25051.8332 | 197 | 1 | 1 | 3360-Condensate makeup and return (including storage tanks) | D1-Forced - Immediate | 100-Fossil-Steam
3360 | Condensate makeup and return (including storage tanks) | Balance of Plant | Condensate System | D2 | Forced - Delayed | 2019 | Coal | CC | 100 | Fossil-Steam | SERC | Off-Peak | 172 | 20 | 1 | 1 | 3360-Condensate makeup and return (including storage tanks) | D2-Forced - Delayed | 100-Fossil-Steam
3360 | Condensate makeup and return (including storage tanks) | Balance of Plant | Condensate System | U1 | Forced - Immediate | 2019 | Oil | OO | 100 | Fossil-Steam | NPCC | Winter | 2272.1993 | 333.33 | 1 | 1 | 3360-Condensate makeup and return (including storage tanks) | U1-Forced - Immediate | 100-Fossil-Steam
3360 | Condensate makeup and return (including storage tanks) | Balance of Plant | Condensate System | D1 | Forced - Immediate | 2019 | Coal | CC | 100 | Fossil-Steam | MRO | Winter | 1332 | 148 | 1 | 1 | 3360-Condensate makeup and return (including storage tanks) | D1-Forced - Immediate | 100-Fossil-Steam
3360 | Condensate makeup and return (including storage tanks) | Balance of Plant | Condensate System | D2 | Forced - Delayed | 2019 | Coal | CC | 100 | Fossil-Steam | SERC | Off-Peak | 129 | 15 | 1 | 1 | 3360-Condensate makeup and return (including storage tanks) | D2-Forced - Delayed | 100-Fossil-Steam
3360 | Condensate makeup and return (including storage tanks) | Balance of Plant | Condensate System | D2 | Forced - Delayed | 2019 | Coal | LI | 100 | Fossil-Steam | MRO | Winter | 1888 | 32 | 1 | 1 | 3360-Condensate makeup and return (including storage tanks) | D2-Forced - Delayed | 100-Fossil-Steam
3360 | Condensate makeup and return (including storage tanks) | Balance of Plant | Condensate System | U1 | Forced - Immediate | 2019 | Coal | CC | 100 | Fossil-Steam | SERC | Off-Peak | 152.2 | 76.1 | 1 | 1 | 3360-Condensate makeup and return (including storage tanks) | U1-Forced - Immediate | 100-Fossil-Steam
3360 | Condensate makeup and return (including storage tanks) | Balance of Plant | Condensate System | D1 | Forced - Immediate | 2019 | Coal | CC | 100 | Fossil-Steam | MRO | Off-Peak | 280.5 | 56.1 | 1 | 1 | 3360-Condensate makeup and return (including storage tanks) | D1-Forced - Immediate | 100-Fossil-Steam
3360 | Condensate makeup and return (including storage tanks) | Balance of Plant | Condensate System | D1 | Forced - Immediate | 2019 | Coal | CC | 100 | Fossil-Steam | MRO | Winter | 2575.4999 | 90 | 1 | 1 | 3360-Condensate makeup and return (including storage tanks) | D1-Forced - Immediate | 100-Fossil-Steam
3360 | Condensate makeup and return (including storage tanks) | Balance of Plant | Condensate System | D1 | Forced - Immediate | 2019 | Coal | CC | 100 | Fossil-Steam | MRO | Winter | 2582.8165 | 199.96 | 1 | 1 | 3360-Condensate makeup and return (including storage tanks) | D1-Forced - Immediate | 100-Fossil-Steam
3360 | Condensate makeup and return (including storage tanks) | Balance of Plant | Condensate System | U1 | Forced - Immediate | 2019 | Gas | GG | 100 | Fossil-Steam | MRO | Off-Peak | 401.4499 | 93 | 1 | 1 | 3360-Condensate makeup and return (including storage tanks) | U1-Forced - Immediate | 100-Fossil-Steam
3360 | Condensate makeup and return (including storage tanks) | Balance of Plant | Condensate System | D2 | Forced - Delayed | 2019 | Coal | CC | 100 | Fossil-Steam | SERC | Off-Peak | 344 | 40 | 1 | 1 | 3360-Condensate makeup and return (including storage tanks) | D2-Forced - Delayed | 100-Fossil-Steam
3360 | Condensate makeup and return (including storage tanks) | Balance of Plant | Condensate System | SF | Startup Failure | 2019 | Coal | CC | 100 | Fossil-Steam | SERC | Winter | 1092 | 546 | 1 | 1 | 3360-Condensate makeup and return (including storage tanks) | SF-Startup Failure | 100-Fossil-Steam
3360 | Condensate makeup and return (including storage tanks) | Balance of Plant | Condensate System | U1 | Forced - Immediate | 2019 | Gas | GG | 850 | Combined Cycle Block | WECC | Winter | 493.6 | 61.7 | 1 | 1 | 3360-Condensate makeup and return (including storage tanks) | U1-Forced - Immediate | 850-Combined Cycle Block
3360 | Condensate makeup and return (including storage tanks) | Balance of Plant | Condensate System | D1 | Forced - Immediate | 2019 | Gas | GG | 850 | Combined Cycle Block | SERC | Winter | 4901.9999 | 342 | 1 | 1 | 3360-Condensate makeup and return (including storage tanks) | D1-Forced - Immediate | 850-Combined Cycle Block
3360 | Condensate makeup and return (including storage tanks) | Balance of Plant | Condensate System | U1 | Forced - Immediate | 2019 | Gas | GG | 850 | Combined Cycle Block | TRE | Summer | 4875.3999 | 228 | 1 | 1 | 3360-Condensate makeup and return (including storage tanks) | U1-Forced - Immediate | 850-Combined Cycle Block
3360 | Condensate makeup and return (including storage tanks) | Balance of Plant | Condensate System | U1 | Forced - Immediate | 2019 | Gas | GG | 850 | Combined Cycle Block | WECC | Winter | 56729.4283 | 101.9 | 1 | 1 | 3360-Condensate makeup and return (including storage tanks) | U1-Forced - Immediate | 850-Combined Cycle Block
3360 | Condensate makeup and return (including storage tanks) | Balance of Plant | Condensate System | U1 | Forced - Immediate | 2019 | Gas | GG | 851 | CC GT units | NPCC | Off-Peak | 4010.4165 | 175 | 2 | 2 | 3360-Condensate makeup and return (including storage tanks) | U1-Forced - Immediate | 851-CC GT units
3360 | Condensate makeup and return (including storage tanks) | Balance of Plant | Condensate System | U1 | Forced - Immediate | 2019 | Gas | GG | 851 | CC GT units | NPCC | Off-Peak | 4869.75 | 215 | 1 | 1 | 3360-Condensate makeup and return (including storage tanks) | U1-Forced - Immediate | 851-CC GT units
3360 | Condensate makeup and return (including storage tanks) | Balance of Plant | Condensate System | U1 | Forced - Immediate | 2019 | Gas | GG | 851 | CC GT units | WECC | Summer | 25.575 | 46.5 | 1 | 1 | 3360-Condensate makeup and return (including storage tanks) | U1-Forced - Immediate | 851-CC GT units
3360 | Condensate makeup and return (including storage tanks) | Balance of Plant | Condensate System | U1 | Forced - Immediate | 2019 | Gas | GG | 851 | CC GT units | WECC | Summer | 40.3 | 46.5 | 1 | 1 | 3360-Condensate makeup and return (including storage tanks) | U1-Forced - Immediate | 851-CC GT units
3360 | Condensate makeup and return (including storage tanks) | Balance of Plant | Condensate System | U1 | Forced - Immediate | 2019 | Gas | GG | 851 | CC GT units | WECC | Summer | 37.2 | 46.5 | 1 | 1 | 3360-Condensate makeup and return (including storage tanks) | U1-Forced - Immediate | 851-CC GT units
3360 | Condensate makeup and return (including storage tanks) | Balance of Plant | Condensate System | D1 | Forced - Immediate | 2019 | Waste Heat | WH | 852 | CC steam units | WECC | Summer | 17.005 | 53.7 | 1 | 1 | 3360-Condensate makeup and return (including storage tanks) | D1-Forced - Immediate | 852-CC steam units
3360 | Condensate makeup and return (including storage tanks) | Balance of Plant | Condensate System | D1 | Forced - Immediate | 2019 | Waste Heat | WH | 852 | CC steam units | WECC | Summer | 20.6625 | 82.65 | 1 | 1 | 3360-Condensate makeup and return (including storage tanks) | D1-Forced - Immediate | 852-CC steam units
3360 | Condensate makeup and return (including storage tanks) | Balance of Plant | Condensate System | U1 | Forced - Immediate | 2019 | Waste Heat | WH | 852 | CC steam units | NPCC | Off-Peak | 4001.6665 | 175 | 1 | 1 | 3360-Condensate makeup and return (including storage tanks) | U1-Forced - Immediate | 852-CC steam units
3360 | Condensate makeup and return (including storage tanks) | Balance of Plant | Condensate System | U1 | Forced - Immediate | 2019 | Waste Heat | WH | 852 | CC steam units | WECC | Summer | 60.28 | 109.6 | 1 | 1 | 3360-Condensate makeup and return (including storage tanks) | U1-Forced - Immediate | 852-CC steam units
3360 | Condensate makeup and return (including storage tanks) | Balance of Plant | Condensate System | U1 | Forced - Immediate | 2019 | Gas | GG | 852 | CC steam units | NPCC | Off-Peak | 2944.5 | 130 | 1 | 1 | 3360-Condensate makeup and return (including storage tanks) | U1-Forced - Immediate | 852-CC steam units
3360 | Condensate makeup and return (including storage tanks) | Balance of Plant | Condensate System | U1 | Forced - Immediate | 2019 | Waste Heat | WH | 852 | CC steam units | MRO | Off-Peak | 1683.0092 | 253.72 | 1 | 1 | 3360-Condensate makeup and return (including storage tanks) | U1-Forced - Immediate | 852-CC steam units
3360 | Condensate makeup and return (including storage tanks) | Balance of Plant | Condensate System | D1 | Forced - Immediate | 2019 | Waste Heat | WH | 852 | CC steam units | MRO | Off-Peak | 159.0625 | 127.25 | 1 | 1 | 3360-Condensate makeup and return (including storage tanks) | D1-Forced - Immediate | 852-CC steam units
3370 | Condensate system controls and instrumentation (not hotwell level; heater level; or deaerator level controls: see codes 3150-3159; 3344; 3502. | Balance of Plant | Condensate System | D2 | Forced - Delayed | 2019 | Coal | CC | 100 | Fossil-Steam | SERC | Winter | 4775 | 250 | 1 | 1 | 3370-Condensate system controls and instrumentation (not hotwell level; heater level; or deaerator level controls: see codes 3150-3159; 3344; 3502. | D2-Forced - Delayed | 100-Fossil-Steam
3370 | Condensate system controls and instrumentation (not hotwell level; heater level; or deaerator level controls: see codes 3150-3159; 3344; 3502. | Balance of Plant | Condensate System | U1 | Forced - Immediate | 2019 | Coal | CC | 100 | Fossil-Steam | RFC | Off-Peak | 9689.7664 | 758 | 1 | 1 | 3370-Condensate system controls and instrumentation (not hotwell level; heater level; or deaerator level controls: see codes 3150-3159; 3344; 3502. | U1-Forced - Immediate | 100-Fossil-Steam
3370 | Condensate system controls and instrumentation (not hotwell level; heater level; or deaerator level controls: see codes 3150-3159; 3344; 3502. | Balance of Plant | Condensate System | U1 | Forced - Immediate | 2019 | Coal | CC | 100 | Fossil-Steam | SERC | Summer | 3551.1998 | 579 | 1 | 1 | 3370-Condensate system controls and instrumentation (not hotwell level; heater level; or deaerator level controls: see codes 3150-3159; 3344; 3502. | U1-Forced - Immediate | 100-Fossil-Steam
3370 | Condensate system controls and instrumentation (not hotwell level; heater level; or deaerator level controls: see codes 3150-3159; 3344; 3502. | Balance of Plant | Condensate System | U1 | Forced - Immediate | 2019 | Coal | CC | 100 | Fossil-Steam | SERC | Winter | 2235.6997 | 849 | 1 | 1 | 3370-Condensate system controls and instrumentation (not hotwell level; heater level; or deaerator level controls: see codes 3150-3159; 3344; 3502. | U1-Forced - Immediate | 100-Fossil-Steam
3370 | Condensate system controls and instrumentation (not hotwell level; heater level; or deaerator level controls: see codes 3150-3159; 3344; 3502. | Balance of Plant | Condensate System | D1 | Forced - Immediate | 2019 | Coal | LI | 100 | Fossil-Steam | MRO | Summer | 1516.6666 | 200 | 1 | 1 | 3370-Condensate system controls and instrumentation (not hotwell level; heater level; or deaerator level controls: see codes 3150-3159; 3344; 3502. | D1-Forced - Immediate | 100-Fossil-Steam
3370 | Condensate system controls and instrumentation (not hotwell level; heater level; or deaerator level controls: see codes 3150-3159; 3344; 3502. | Balance of Plant | Condensate System | D1 | Forced - Immediate | 2019 | Gas | GG | 100 | Fossil-Steam | MRO | Summer | 1508.8 | 184 | 1 | 1 | 3370-Condensate system controls and instrumentation (not hotwell level; heater level; or deaerator level controls: see codes 3150-3159; 3344; 3502. | D1-Forced - Immediate | 100-Fossil-Steam
3370 | Condensate system controls and instrumentation (not hotwell level; heater level; or deaerator level controls: see codes 3150-3159; 3344; 3502. | Balance of Plant | Condensate System | D1 | Forced - Immediate | 2019 | Gas | GG | 100 | Fossil-Steam | MRO | Summer | 5407.9666 | 154 | 1 | 1 | 3370-Condensate system controls and instrumentation (not hotwell level; heater level; or deaerator level controls: see codes 3150-3159; 3344; 3502. | D1-Forced - Immediate | 100-Fossil-Steam
3370 | Condensate system controls and instrumentation (not hotwell level; heater level; or deaerator level controls: see codes 3150-3159; 3344; 3502. | Balance of Plant | Condensate System | D1 | Forced - Immediate | 2019 | Gas | GG | 100 | Fossil-Steam | NPCC | Winter | 117.4999 | 150 | 1 | 1 | 3370-Condensate system controls and instrumentation (not hotwell level; heater level; or deaerator level controls: see codes 3150-3159; 3344; 3502. | D1-Forced - Immediate | 100-Fossil-Steam
3370 | Condensate system controls and instrumentation (not hotwell level; heater level; or deaerator level controls: see codes 3150-3159; 3344; 3502. | Balance of Plant | Condensate System | D1 | Forced - Immediate | 2019 | Coal | CC | 100 | Fossil-Steam | SERC | Off-Peak | 55.9667 | 23 | 1 | 1 | 3370-Condensate system controls and instrumentation (not hotwell level; heater level; or deaerator level controls: see codes 3150-3159; 3344; 3502. | D1-Forced - Immediate | 100-Fossil-Steam
3370 | Condensate system controls and instrumentation (not hotwell level; heater level; or deaerator level controls: see codes 3150-3159; 3344; 3502. | Balance of Plant | Condensate System | D1 | Forced - Immediate | 2019 | Gas | GG | 100 | Fossil-Steam | MRO | Summer | 59.9999 | 144 | 1 | 1 | 3370-Condensate system controls and instrumentation (not hotwell level; heater level; or deaerator level controls: see codes 3150-3159; 3344; 3502. | D1-Forced - Immediate | 100-Fossil-Steam
3370 | Condensate system controls and instrumentation (not hotwell level; heater level; or deaerator level controls: see codes 3150-3159; 3344; 3502. | Balance of Plant | Condensate System | D1 | Forced - Immediate | 2019 | Gas | GG | 100 | Fossil-Steam | NPCC | Winter | 65.25 | 145 | 1 | 1 | 3370-Condensate system controls and instrumentation (not hotwell level; heater level; or deaerator level controls: see codes 3150-3159; 3344; 3502. | D1-Forced - Immediate | 100-Fossil-Steam
3370 | Condensate system controls and instrumentation (not hotwell level; heater level; or deaerator level controls: see codes 3150-3159; 3344; 3502. | Balance of Plant | Condensate System | D1 | Forced - Immediate | 2019 | Gas | GG | 100 | Fossil-Steam | MRO | Summer | 30.8333 | 74 | 1 | 1 | 3370-Condensate system controls and instrumentation (not hotwell level; heater level; or deaerator level controls: see codes 3150-3159; 3344; 3502. | D1-Forced - Immediate | 100-Fossil-Steam
3370 | Condensate system controls and instrumentation (not hotwell level; heater level; or deaerator level controls: see codes 3150-3159; 3344; 3502. | Balance of Plant | Condensate System | D1 | Forced - Immediate | 2019 | Gas | GG | 100 | Fossil-Steam | MRO | Summer | 685.8 | 254 | 1 | 1 | 3370-Condensate system controls and instrumentation (not hotwell level; heater level; or deaerator level controls: see codes 3150-3159; 3344; 3502. | D1-Forced - Immediate | 100-Fossil-Steam
3370 | Condensate system controls and instrumentation (not hotwell level; heater level; or deaerator level controls: see codes 3150-3159; 3344; 3502. | Balance of Plant | Condensate System | D1 | Forced - Immediate | 2019 | Coal | CC | 100 | Fossil-Steam | MRO | Summer | 837.3999 | 318 | 1 | 1 | 3370-Condensate system controls and instrumentation (not hotwell level; heater level; or deaerator level controls: see codes 3150-3159; 3344; 3502. | D1-Forced - Immediate | 100-Fossil-Steam
3370 | Condensate system controls and instrumentation (not hotwell level; heater level; or deaerator level controls: see codes 3150-3159; 3344; 3502. | Balance of Plant | Condensate System | D1 | Forced - Immediate | 2019 | Coal | CC | 100 | Fossil-Steam | SERC | Winter | 116.58 | 20.1 | 1 | 1 | 3370-Condensate system controls and instrumentation (not hotwell level; heater level; or deaerator level controls: see codes 3150-3159; 3344; 3502. | D1-Forced - Immediate | 100-Fossil-Steam
3370 | Condensate system controls and instrumentation (not hotwell level; heater level; or deaerator level controls: see codes 3150-3159; 3344; 3502. | Balance of Plant | Condensate System | D1 | Forced - Immediate | 2019 | Coal | CC | 100 | Fossil-Steam | RFC | Winter | 259.6665 | 380 | 1 | 1 | 3370-Condensate system controls and instrumentation (not hotwell level; heater level; or deaerator level controls: see codes 3150-3159; 3344; 3502. | D1-Forced - Immediate | 100-Fossil-Steam
3370 | Condensate system controls and instrumentation (not hotwell level; heater level; or deaerator level controls: see codes 3150-3159; 3344; 3502. | Balance of Plant | Condensate System | D1 | Forced - Immediate | 2019 | Gas | GG | 100 | Fossil-Steam | MRO | Summer | 85.8665 | 184 | 1 | 1 | 3370-Condensate system controls and instrumentation (not hotwell level; heater level; or deaerator level controls: see codes 3150-3159; 3344; 3502. | D1-Forced - Immediate | 100-Fossil-Steam
3370 | Condensate system controls and instrumentation (not hotwell level; heater level; or deaerator level controls: see codes 3150-3159; 3344; 3502. | Balance of Plant | Condensate System | U1 | Forced - Immediate | 2019 | Gas | GG | 100 | Fossil-Steam | NPCC | Winter | 1326.8333 | 190 | 1 | 1 | 3370-Condensate system controls and instrumentation (not hotwell level; heater level; or deaerator level controls: see codes 3150-3159; 3344; 3502. | U1-Forced - Immediate | 100-Fossil-Steam
3370 | Condensate system controls and instrumentation (not hotwell level; heater level; or deaerator level controls: see codes 3150-3159; 3344; 3502. | Balance of Plant | Condensate System | D1 | Forced - Immediate | 2019 | Gas | GG | 100 | Fossil-Steam | NPCC | Winter | 159.8833 | 181 | 1 | 1 | 3370-Condensate system controls and instrumentation (not hotwell level; heater level; or deaerator level controls: see codes 3150-3159; 3344; 3502. | D1-Forced - Immediate | 100-Fossil-Steam
3370 | Condensate system controls and instrumentation (not hotwell level; heater level; or deaerator level controls: see codes 3150-3159; 3344; 3502. | Balance of Plant | Condensate System | D1 | Forced - Immediate | 2019 | Coal | CC | 100 | Fossil-Steam | WECC | Off-Peak | 372.6 | 207 | 1 | 1 | 3370-Condensate system controls and instrumentation (not hotwell level; heater level; or deaerator level controls: see codes 3150-3159; 3344; 3502. | D1-Forced - Immediate | 100-Fossil-Steam
3370 | Condensate system controls and instrumentation (not hotwell level; heater level; or deaerator level controls: see codes 3150-3159; 3344; 3502. | Balance of Plant | Condensate System | D1 | Forced - Immediate | 2019 | Gas | GG | 100 | Fossil-Steam | NPCC | Winter | 54.9999 | 165 | 1 | 1 | 3370-Condensate system controls and instrumentation (not hotwell level; heater level; or deaerator level controls: see codes 3150-3159; 3344; 3502. | D1-Forced - Immediate | 100-Fossil-Steam
3370 | Condensate system controls and instrumentation (not hotwell level; heater level; or deaerator level controls: see codes 3150-3159; 3344; 3502. | Balance of Plant | Condensate System | U1 | Forced - Immediate | 2019 | Geothermal | GE | 830 | Geothermal | WECC | Summer | 274.4 | 48 | 1 | 1 | 3370-Condensate system controls and instrumentation (not hotwell level; heater level; or deaerator level controls: see codes 3150-3159; 3344; 3502. | U1-Forced - Immediate | 830-Geothermal
3370 | Condensate system controls and instrumentation (not hotwell level; heater level; or deaerator level controls: see codes 3150-3159; 3344; 3502. | Balance of Plant | Condensate System | U1 | Forced - Immediate | 2019 | Gas | OG | 850 | Combined Cycle Block | MRO | Off-Peak | 709.9998 | 300 | 1 | 1 | 3370-Condensate system controls and instrumentation (not hotwell level; heater level; or deaerator level controls: see codes 3150-3159; 3344; 3502. | U1-Forced - Immediate | 850-Combined Cycle Block
3370 | Condensate system controls and instrumentation (not hotwell level; heater level; or deaerator level controls: see codes 3150-3159; 3344; 3502. | Balance of Plant | Condensate System | U3 | Forced - Postponed | 2019 | Gas | GG | 852 | CC steam units | RFC | Winter | 7656.3732 | 322.6 | 1 | 1 | 3370-Condensate system controls and instrumentation (not hotwell level; heater level; or deaerator level controls: see codes 3150-3159; 3344; 3502. | U3-Forced - Postponed | 852-CC steam units
3380 | Condensate coolers | Balance of Plant | Condensate System | U1 | Forced - Immediate | 2019 | Coal | CC | 100 | Fossil-Steam | RFC | Winter | 5731.7833 | 241 | 1 | 1 | 3380-Condensate coolers | U1-Forced - Immediate | 100-Fossil-Steam
3380 | Condensate coolers | Balance of Plant | Condensate System | U1 | Forced - Immediate | 2019 | Coal | CC | 100 | Fossil-Steam | WECC | Summer | 35540.6332 | 427 | 1 | 1 | 3380-Condensate coolers | U1-Forced - Immediate | 100-Fossil-Steam
3380 | Condensate coolers | Balance of Plant | Condensate System | U1 | Forced - Immediate | 2019 | Gas | GG | 100 | Fossil-Steam | MRO | Off-Peak | 3038.07 | 17.85 | 1 | 1 | 3380-Condensate coolers | U1-Forced - Immediate | 100-Fossil-Steam
3399 | Other miscellaneous condensate system problems | Balance of Plant | Condensate System | D1 | Forced - Immediate | 2019 | Coal | CC | 100 | Fossil-Steam | MRO | Summer | 2661.2666 | 209 | 1 | 1 | 3399-Other miscellaneous condensate system problems | D1-Forced - Immediate | 100-Fossil-Steam
3399 | Other miscellaneous condensate system problems | Balance of Plant | Condensate System | D2 | Forced - Delayed | 2019 | Coal | CC | 100 | Fossil-Steam | SERC | Summer | 160.425 | 20.7 | 1 | 1 | 3399-Other miscellaneous condensate system problems | D2-Forced - Delayed | 100-Fossil-Steam
3399 | Other miscellaneous condensate system problems | Balance of Plant | Condensate System | U1 | Forced - Immediate | 2019 | Waste Heat | WH | 100 | Fossil-Steam | WECC | Off-Peak | 96235.65 | 223 | 1 | 1 | 3399-Other miscellaneous condensate system problems | U1-Forced - Immediate | 100-Fossil-Steam
3399 | Other miscellaneous condensate system problems | Balance of Plant | Condensate System | D1 | Forced - Immediate | 2019 | Coal | CC | 100 | Fossil-Steam | MRO | Off-Peak | 58.5 | 10 | 1 | 1 | 3399-Other miscellaneous condensate system problems | D1-Forced - Immediate | 100-Fossil-Steam
3399 | Other miscellaneous condensate system problems | Balance of Plant | Condensate System | D1 | Forced - Immediate | 2019 | Coal | CC | 100 | Fossil-Steam | RFC | Summer | 325.0666 | 46 | 1 | 1 | 3399-Other miscellaneous condensate system problems | D1-Forced - Immediate | 100-Fossil-Steam
3399 | Other miscellaneous condensate system problems | Balance of Plant | Condensate System | D1 | Forced - Immediate | 2019 | Coal | CC | 100 | Fossil-Steam | WECC | Winter | 429.1667 | 50 | 1 | 1 | 3399-Other miscellaneous condensate system problems | D1-Forced - Immediate | 100-Fossil-Steam
3399 | Other miscellaneous condensate system problems | Balance of Plant | Condensate System | D1 | Forced - Immediate | 2019 | Other | WD | 100 | Fossil-Steam | NPCC | Off-Peak | 990 | 8 | 1 | 1 | 3399-Other miscellaneous condensate system problems | D1-Forced - Immediate | 100-Fossil-Steam
3399 | Other miscellaneous condensate system problems | Balance of Plant | Condensate System | D2 | Forced - Delayed | 2019 | Coal | CC | 100 | Fossil-Steam | WECC | Winter | 666.6666 | 160 | 1 | 1 | 3399-Other miscellaneous condensate system problems | D2-Forced - Delayed | 100-Fossil-Steam
3399 | Other miscellaneous condensate system problems | Balance of Plant | Condensate System | U1 | Forced - Immediate | 2019 | Other | BM | 100 | Fossil-Steam | WECC | Off-Peak | 295.4676 | 63.77 | 1 | 1 | 3399-Other miscellaneous condensate system problems | U1-Forced - Immediate | 100-Fossil-Steam
3399 | Other miscellaneous condensate system problems | Balance of Plant | Condensate System | U1 | Forced - Immediate | 2019 | Other | BM | 100 | Fossil-Steam | WECC | Winter | 1880.1521 | 63.77 | 1 | 1 | 3399-Other miscellaneous condensate system problems | U1-Forced - Immediate | 100-Fossil-Steam
3399 | Other miscellaneous condensate system problems | Balance of Plant | Condensate System | D1 | Forced - Immediate | 2019 | Gas | GG | 100 | Fossil-Steam | MRO | Winter | 173.65 | 151 | 1 | 1 | 3399-Other miscellaneous condensate system problems | D1-Forced - Immediate | 100-Fossil-Steam
3399 | Other miscellaneous condensate system problems | Balance of Plant | Condensate System | D1 | Forced - Immediate | 2019 | Gas | GG | 100 | Fossil-Steam | MRO | Off-Peak | 2754.5 | 30 | 1 | 1 | 3399-Other miscellaneous condensate system problems | D1-Forced - Immediate | 100-Fossil-Steam
3399 | Other miscellaneous condensate system problems | Balance of Plant | Condensate System | D2 | Forced - Delayed | 2019 | Coal | CC | 100 | Fossil-Steam | SERC | Summer | 156.4 | 13.6 | 1 | 1 | 3399-Other miscellaneous condensate system problems | D2-Forced - Delayed | 100-Fossil-Steam
3399 | Other miscellaneous condensate system problems | Balance of Plant | Condensate System | U1 | Forced - Immediate | 2019 | Coal | CC | 100 | Fossil-Steam | MRO | Summer | 3469.0999 | 339 | 1 | 1 | 3399-Other miscellaneous condensate system problems | U1-Forced - Immediate | 100-Fossil-Steam
3399 | Other miscellaneous condensate system problems | Balance of Plant | Condensate System | D1 | Forced - Immediate | 2019 | Gas | GG | 100 | Fossil-Steam | SERC | Summer | 61.6583 | 105.7 | 1 | 1 | 3399-Other miscellaneous condensate system problems | D1-Forced - Immediate | 100-Fossil-Steam
3399 | Other miscellaneous condensate system problems | Balance of Plant | Condensate System | D2 | Forced - Delayed | 2019 | Coal | CC | 100 | Fossil-Steam | SERC | Summer | 258.75 | 20.7 | 1 | 1 | 3399-Other miscellaneous condensate system problems | D2-Forced - Delayed | 100-Fossil-Steam
3399 | Other miscellaneous condensate system problems | Balance of Plant | Condensate System | SF | Startup Failure | 2019 | Coal | CC | 100 | Fossil-Steam | RFC | Off-Peak | 3807.9999 | 255 | 1 | 1 | 3399-Other miscellaneous condensate system problems | SF-Startup Failure | 100-Fossil-Steam
3399 | Other miscellaneous condensate system problems | Balance of Plant | Condensate System | U1 | Forced - Immediate | 2019 | Other | BM | 100 | Fossil-Steam | WECC | Off-Peak | 495.2803 | 63.77 | 1 | 1 | 3399-Other miscellaneous condensate system problems | U1-Forced - Immediate | 100-Fossil-Steam
3399 | Other miscellaneous condensate system problems | Balance of Plant | Condensate System | D1 | Forced - Immediate | 2019 | Coal | CC | 100 | Fossil-Steam | MRO | Off-Peak | 46 | 15 | 1 | 1 | 3399-Other miscellaneous condensate system problems | D1-Forced - Immediate | 100-Fossil-Steam
3399 | Other miscellaneous condensate system problems | Balance of Plant | Condensate System | D1 | Forced - Immediate | 2019 | Coal | CC | 100 | Fossil-Steam | RFC | Summer | 16 | 48 | 1 | 1 | 3399-Other miscellaneous condensate system problems | D1-Forced - Immediate | 100-Fossil-Steam
3399 | Other miscellaneous condensate system problems | Balance of Plant | Condensate System | D1 | Forced - Immediate | 2019 | Gas | GG | 100 | Fossil-Steam | MRO | Off-Peak | 2211.5 | 30 | 1 | 1 | 3399-Other miscellaneous condensate system problems | D1-Forced - Immediate | 100-Fossil-Steam
3399 | Other miscellaneous condensate system problems | Balance of Plant | Condensate System | U1 | Forced - Immediate | 2019 | Waste Heat | WH | 100 | Fossil-Steam | WECC | Off-Peak | 54791.1 | 223 | 1 | 1 | 3399-Other miscellaneous condensate system problems | U1-Forced - Immediate | 100-Fossil-Steam
3399 | Other miscellaneous condensate system problems | Balance of Plant | Condensate System | D2 | Forced - Delayed | 2019 | Coal | CC | 100 | Fossil-Steam | MRO | Off-Peak | 5706.6666 | 320 | 1 | 1 | 3399-Other miscellaneous condensate system problems | D2-Forced - Delayed | 100-Fossil-Steam
3399 | Other miscellaneous condensate system problems | Balance of Plant | Condensate System | D2 | Forced - Delayed | 2019 | Coal | CC | 100 | Fossil-Steam | SERC | Summer | 92.15 | 11.64 | 1 | 1 | 3399-Other miscellaneous condensate system problems | D2-Forced - Delayed | 100-Fossil-Steam
3399 | Other miscellaneous condensate system problems | Balance of Plant | Condensate System | U1 | Forced - Immediate | 2019 | Waste Heat | WH | 100 | Fossil-Steam | WECC | Off-Peak | 23024.75 | 223 | 1 | 1 | 3399-Other miscellaneous condensate system problems | U1-Forced - Immediate | 100-Fossil-Steam
3399 | Other miscellaneous condensate system problems | Balance of Plant | Condensate System | D1 | Forced - Immediate | 2019 | Nuclear | NU | 200 | Nuclear | RFC | Summer | 25673.8829 | 352.26 | 1 | 1 | 3399-Other miscellaneous condensate system problems | D1-Forced - Immediate | 200-Nuclear
3399 | Other miscellaneous condensate system problems | Balance of Plant | Condensate System | U1 | Forced - Immediate | 2019 | Nuclear | NU | 200 | Nuclear | RFC | Summer | 112552.7496 | 1065 | 1 | 1 | 3399-Other miscellaneous condensate system problems | U1-Forced - Immediate | 200-Nuclear
3399 | Other miscellaneous condensate system problems | Balance of Plant | Condensate System | U1 | Forced - Immediate | 2019 | Gas | GG | 800 | Miscellaneous | TRE | Winter | 38.3332 | 230 | 1 | 1 | 3399-Other miscellaneous condensate system problems | U1-Forced - Immediate | 800-Miscellaneous
3399 | Other miscellaneous condensate system problems | Balance of Plant | Condensate System | U1 | Forced - Immediate | 2019 | Gas | GG | 800 | Miscellaneous | TRE | Winter | 302.8332 | 230 | 1 | 1 | 3399-Other miscellaneous condensate system problems | U1-Forced - Immediate | 800-Miscellaneous
3399 | Other miscellaneous condensate system problems | Balance of Plant | Condensate System | U1 | Forced - Immediate | 2019 | Gas | GG | 850 | Combined Cycle Block | TRE | Summer | 100.7999 | 216 | 1 | 1 | 3399-Other miscellaneous condensate system problems | U1-Forced - Immediate | 850-Combined Cycle Block
3399 | Other miscellaneous condensate system problems | Balance of Plant | Condensate System | D1 | Forced - Immediate | 2019 | Gas | GG | 850 | Combined Cycle Block | RFC | Summer | 70 | 70 | 1 | 1 | 3399-Other miscellaneous condensate system problems | D1-Forced - Immediate | 850-Combined Cycle Block
3399 | Other miscellaneous condensate system problems | Balance of Plant | Condensate System | U1 | Forced - Immediate | 2019 | Gas | GG | 850 | Combined Cycle Block | RFC | Winter | 2295.6828 | 761 | 1 | 1 | 3399-Other miscellaneous condensate system problems | U1-Forced - Immediate | 850-Combined Cycle Block
3399 | Other miscellaneous condensate system problems | Balance of Plant | Condensate System | D1 | Forced - Immediate | 2019 | Gas | GG | 850 | Combined Cycle Block | SERC | Winter | 17.85 | 35.7 | 1 | 1 | 3399-Other miscellaneous condensate system problems | D1-Forced - Immediate | 850-Combined Cycle Block
3399 | Other miscellaneous condensate system problems | Balance of Plant | Condensate System | U1 | Forced - Immediate | 2019 | Gas | GG | 851 | CC GT units | WECC | Off-Peak | 179.0833 | 35 | 3 | 3 | 3399-Other miscellaneous condensate system problems | U1-Forced - Immediate | 851-CC GT units
3399 | Other miscellaneous condensate system problems | Balance of Plant | Condensate System | U1 | Forced - Immediate | 2019 | Gas | GG | 851 | CC GT units | RFC | Off-Peak | 1235.6349 | 176.1 | 1 | 1 | 3399-Other miscellaneous condensate system problems | U1-Forced - Immediate | 851-CC GT units
3399 | Other miscellaneous condensate system problems | Balance of Plant | Condensate System | U1 | Forced - Immediate | 2019 | Gas | GG | 851 | CC GT units | RFC | Winter | 3321.9498 | 237 | 1 | 1 | 3399-Other miscellaneous condensate system problems | U1-Forced - Immediate | 851-CC GT units
3399 | Other miscellaneous condensate system problems | Balance of Plant | Condensate System | U1 | Forced - Immediate | 2019 | Gas | GG | 851 | CC GT units | WECC | Summer | 516.1332 | 158 | 1 | 1 | 3399-Other miscellaneous condensate system problems | U1-Forced - Immediate | 851-CC GT units
3399 | Other miscellaneous condensate system problems | Balance of Plant | Condensate System | U1 | Forced - Immediate | 2019 | Gas | GG | 851 | CC GT units | WECC | Off-Peak | 104.4167 | 35 | 1 | 1 | 3399-Other miscellaneous condensate system problems | U1-Forced - Immediate | 851-CC GT units
3399 | Other miscellaneous condensate system problems | Balance of Plant | Condensate System | U1 | Forced - Immediate | 2019 | Gas | GG | 851 | CC GT units | WECC | Off-Peak | 166.8333 | 35 | 1 | 1 | 3399-Other miscellaneous condensate system problems | U1-Forced - Immediate | 851-CC GT units
3399 | Other miscellaneous condensate system problems | Balance of Plant | Condensate System | D1 | Forced - Immediate | 2019 | Gas | GG | 851 | CC GT units | WECC | Summer | 22.2667 | 8 | 1 | 1 | 3399-Other miscellaneous condensate system problems | D1-Forced - Immediate | 851-CC GT units
3399 | Other miscellaneous condensate system problems | Balance of Plant | Condensate System | U1 | Forced - Immediate | 2019 | Gas | GG | 851 | CC GT units | TRE | Off-Peak | 129.8499 | 159 | 1 | 1 | 3399-Other miscellaneous condensate system problems | U1-Forced - Immediate | 851-CC GT units
3399 | Other miscellaneous condensate system problems | Balance of Plant | Condensate System | U1 | Forced - Immediate | 2019 | Gas | GG | 851 | CC GT units | WECC | Winter | 188.87 | 171.7 | 1 | 1 | 3399-Other miscellaneous condensate system problems | U1-Forced - Immediate | 851-CC GT units
3399 | Other miscellaneous condensate system problems | Balance of Plant | Condensate System | U1 | Forced - Immediate | 2019 | Gas | GG | 851 | CC GT units | RFC | Winter | 753.1732 | 245.6 | 1 | 1 | 3399-Other miscellaneous condensate system problems | U1-Forced - Immediate | 851-CC GT units
3399 | Other miscellaneous condensate system problems | Balance of Plant | Condensate System | U1 | Forced - Immediate | 2019 | Gas | GG | 851 | CC GT units | RFC | Winter | 2500.35 | 237 | 1 | 1 | 3399-Other miscellaneous condensate system problems | U1-Forced - Immediate | 851-CC GT units
3399 | Other miscellaneous condensate system problems | Balance of Plant | Condensate System | U1 | Forced - Immediate | 2019 | Gas | GG | 851 | CC GT units | RFC | Winter | 3606.5332 | 245.9 | 1 | 1 | 3399-Other miscellaneous condensate system problems | U1-Forced - Immediate | 851-CC GT units
3399 | Other miscellaneous condensate system problems | Balance of Plant | Condensate System | D1 | Forced - Immediate | 2019 | Waste Heat | WH | 852 | CC steam units | TRE | Off-Peak | 991.9999 | 120 | 1 | 1 | 3399-Other miscellaneous condensate system problems | D1-Forced - Immediate | 852-CC steam units
3399 | Other miscellaneous condensate system problems | Balance of Plant | Condensate System | U1 | Forced - Immediate | 2019 | Waste Heat | WH | 852 | CC steam units | WECC | Off-Peak | 146.1833 | 49 | 1 | 1 | 3399-Other miscellaneous condensate system problems | U1-Forced - Immediate | 852-CC steam units
3399 | Other miscellaneous condensate system problems | Balance of Plant | Condensate System | U1 | Forced - Immediate | 2019 | Gas | GG | 852 | CC steam units | RFC | Winter | 1261.98 | 332.1 | 1 | 1 | 3399-Other miscellaneous condensate system problems | U1-Forced - Immediate | 852-CC steam units
3399 | Other miscellaneous condensate system problems | Balance of Plant | Condensate System | U1 | Forced - Immediate | 2019 | Waste Heat | WH | 852 | CC steam units | WECC | Off-Peak | 250.7166 | 49 | 1 | 1 | 3399-Other miscellaneous condensate system problems | U1-Forced - Immediate | 852-CC steam units
3399 | Other miscellaneous condensate system problems | Balance of Plant | Condensate System | D1 | Forced - Immediate | 2019 | Waste Heat | WH | 852 | CC steam units | WECC | Summer | 140.8333 | 65 | 1 | 1 | 3399-Other miscellaneous condensate system problems | D1-Forced - Immediate | 852-CC steam units
3399 | Other miscellaneous condensate system problems | Balance of Plant | Condensate System | U1 | Forced - Immediate | 2019 | Waste Heat | WH | 852 | CC steam units | WECC | Summer | 7.2 | 72 | 1 | 1 | 3399-Other miscellaneous condensate system problems | U1-Forced - Immediate | 852-CC steam units
3399 | Other miscellaneous condensate system problems | Balance of Plant | Condensate System | U1 | Forced - Immediate | 2019 | Waste Heat | WH | 852 | CC steam units | TRE | Off-Peak | 8623.7 | 83 | 1 | 1 | 3399-Other miscellaneous condensate system problems | U1-Forced - Immediate | 852-CC steam units
3399 | Other miscellaneous condensate system problems | Balance of Plant | Condensate System | U1 | Forced - Immediate | 2019 | Gas | GG | 852 | CC steam units | RFC | Winter | 2977.3333 | 232 | 1 | 1 | 3399-Other miscellaneous condensate system problems | U1-Forced - Immediate | 852-CC steam units
3399 | Other miscellaneous condensate system problems | Balance of Plant | Condensate System | U1 | Forced - Immediate | 2019 | Waste Heat | WH | 862 | CoG steam units | SERC | Summer | 458.9199 | 92.4 | 1 | 1 | 3399-Other miscellaneous condensate system problems | U1-Forced - Immediate | 862-CoG steam units
3401 | Startup feedwater pump | Balance of Plant | Feedwater System | D1 | Forced - Immediate | 2019 | Gas | GG | 100 | Fossil-Steam | RFC | Off-Peak | 155.7499 | 267 | 1 | 1 | 3401-Startup feedwater pump | D1-Forced - Immediate | 100-Fossil-Steam
3401 | Startup feedwater pump | Balance of Plant | Feedwater System | D1 | Forced - Immediate | 2019 | Gas | GG | 100 | Fossil-Steam | TRE | Summer | 37.95 | 3 | 1 | 1 | 3401-Startup feedwater pump | D1-Forced - Immediate | 100-Fossil-Steam
3401 | Startup feedwater pump | Balance of Plant | Feedwater System | D2 | Forced - Delayed | 2019 | Coal | CC | 100 | Fossil-Steam | RFC | Winter | 122.4193 | 156.28 | 1 | 1 | 3401-Startup feedwater pump | D2-Forced - Delayed | 100-Fossil-Steam
3401 | Startup feedwater pump | Balance of Plant | Feedwater System | SF | Startup Failure | 2019 | Coal | CC | 100 | Fossil-Steam | TRE | Off-Peak | 149979.2309 | 932.61 | 1 | 1 | 3401-Startup feedwater pump | SF-Startup Failure | 100-Fossil-Steam
3401 | Startup feedwater pump | Balance of Plant | Feedwater System | U1 | Forced - Immediate | 2019 | Gas | GG | 100 | Fossil-Steam | RFC | Summer | 429.5663 | 526 | 1 | 1 | 3401-Startup feedwater pump | U1-Forced - Immediate | 100-Fossil-Steam
3401 | Startup feedwater pump | Balance of Plant | Feedwater System | U1 | Forced - Immediate | 2019 | Gas | GG | 100 | Fossil-Steam | RFC | Winter | 434.9997 | 450 | 1 | 1 | 3401-Startup feedwater pump | U1-Forced - Immediate | 100-Fossil-Steam
3401 | Startup feedwater pump | Balance of Plant | Feedwater System | SF | Startup Failure | 2019 | Gas | GG | 100 | Fossil-Steam | SERC | Off-Peak | 1369.9999 | 411 | 1 | 1 | 3401-Startup feedwater pump | SF-Startup Failure | 100-Fossil-Steam
3401 | Startup feedwater pump | Balance of Plant | Feedwater System | U1 | Forced - Immediate | 2019 | Gas | GG | 100 | Fossil-Steam | TRE | Off-Peak | 864.7996 | 552 | 1 | 1 | 3401-Startup feedwater pump | U1-Forced - Immediate | 100-Fossil-Steam
3401 | Startup feedwater pump | Balance of Plant | Feedwater System | D1 | Forced - Immediate | 2019 | Gas | GG | 100 | Fossil-Steam | SERC | Winter | 489596.4 | 55.89 | 1 | 1 | 3401-Startup feedwater pump | D1-Forced - Immediate | 100-Fossil-Steam
3401 | Startup feedwater pump | Balance of Plant | Feedwater System | U1 | Forced - Immediate | 2019 | Gas | GG | 100 | Fossil-Steam | TRE | Summer | 1260.3998 | 552 | 1 | 1 | 3401-Startup feedwater pump | U1-Forced - Immediate | 100-Fossil-Steam
3401 | Startup feedwater pump | Balance of Plant | Feedwater System | U1 | Forced - Immediate | 2019 | Coal | CC | 100 | Fossil-Steam | SERC | Off-Peak | 797.9999 | 342 | 1 | 1 | 3401-Startup feedwater pump | U1-Forced - Immediate | 100-Fossil-Steam
3401 | Startup feedwater pump | Balance of Plant | Feedwater System | U1 | Forced - Immediate | 2019 | Gas | GG | 100 | Fossil-Steam | SERC | Off-Peak | 9226.95 | 411 | 1 | 1 | 3401-Startup feedwater pump | U1-Forced - Immediate | 100-Fossil-Steam
3401 | Startup feedwater pump | Balance of Plant | Feedwater System | U1 | Forced - Immediate | 2019 | Coal | CC | 650 | Fluidized Bed | RFC | Summer | 97.5 | 32.5 | 1 | 1 | 3401-Startup feedwater pump | U1-Forced - Immediate | 650-Fluidized Bed
3401 | Startup feedwater pump | Balance of Plant | Feedwater System | U2 | Forced - Delayed | 2019 | Gas | GG | 851 | CC GT units | SERC | Summer | 68.7499 | 165 | 1 | 1 | 3401-Startup feedwater pump | U2-Forced - Delayed | 851-CC GT units
3401 | Startup feedwater pump | Balance of Plant | Feedwater System | U1 | Forced - Immediate | 2019 | Gas | GG | 851 | CC GT units | NPCC | Off-Peak | 79.3332 | 170 | 1 | 1 | 3401-Startup feedwater pump | U1-Forced - Immediate | 851-CC GT units
3401 | Startup feedwater pump | Balance of Plant | Feedwater System | U1 | Forced - Immediate | 2019 | Gas | GG | 851 | CC GT units | RFC | Off-Peak | 675.4333 | 176.2 | 1 | 1 | 3401-Startup feedwater pump | U1-Forced - Immediate | 851-CC GT units
3401 | Startup feedwater pump | Balance of Plant | Feedwater System | U1 | Forced - Immediate | 2019 | Gas | GG | 851 | CC GT units | SERC | Summer | 3061.3 | 253 | 1 | 1 | 3401-Startup feedwater pump | U1-Forced - Immediate | 851-CC GT units
3401 | Startup feedwater pump | Balance of Plant | Feedwater System | U1 | Forced - Immediate | 2019 | Gas | GG | 851 | CC GT units | SERC | Summer | 726.6998 | 258 | 1 | 1 | 3401-Startup feedwater pump | U1-Forced - Immediate | 851-CC GT units
3401 | Startup feedwater pump | Balance of Plant | Feedwater System | D1 | Forced - Immediate | 2019 | Waste Heat | WH | 852 | CC steam units | RFC | Off-Peak | 475.3333 | 124 | 1 | 1 | 3401-Startup feedwater pump | D1-Forced - Immediate | 852-CC steam units
3401 | Startup feedwater pump | Balance of Plant | Feedwater System | D1 | Forced - Immediate | 2019 | Waste Heat | WH | 852 | CC steam units | RFC | Off-Peak | 782.9833 | 109 | 1 | 1 | 3401-Startup feedwater pump | D1-Forced - Immediate | 852-CC steam units
3401 | Startup feedwater pump | Balance of Plant | Feedwater System | U1 | Forced - Immediate | 2019 | Waste Heat | WH | 852 | CC steam units | MRO | Summer | 232.8165 | 229 | 1 | 1 | 3401-Startup feedwater pump | U1-Forced - Immediate | 852-CC steam units
3402 | Startup feedwater pump drives - all types | Balance of Plant | Feedwater System | U1 | Forced - Immediate | 2019 | Coal | CC | 100 | Fossil-Steam | SERC | Off-Peak | 5963.5498 | 747 | 1 | 1 | 3402-Startup feedwater pump drives - all types | U1-Forced - Immediate | 100-Fossil-Steam
3402 | Startup feedwater pump drives - all types | Balance of Plant | Feedwater System | U1 | Forced - Immediate | 2019 | Coal | CC | 100 | Fossil-Steam | SERC | Off-Peak | 30726.5998 | 747 | 1 | 1 | 3402-Startup feedwater pump drives - all types | U1-Forced - Immediate | 100-Fossil-Steam
3402 | Startup feedwater pump drives - all types | Balance of Plant | Feedwater System | SF | Startup Failure | 2019 | Coal | CC | 100 | Fossil-Steam | SERC | Off-Peak | 24190.3498 | 747 | 1 | 1 | 3402-Startup feedwater pump drives - all types | SF-Startup Failure | 100-Fossil-Steam
3407 | Feedwater pump suction screens | Balance of Plant | Feedwater System | U1 | Forced - Immediate | 2019 | Coal | CC | 100 | Fossil-Steam | RFC | Winter | 10894.1661 | 850 | 1 | 1 | 3407-Feedwater pump suction screens | U1-Forced - Immediate | 100-Fossil-Steam
3407 | Feedwater pump suction screens | Balance of Plant | Feedwater System | D1 | Forced - Immediate | 2019 | Coal | CC | 100 | Fossil-Steam | SERC | Summer | 610.5 | 110 | 1 | 1 | 3407-Feedwater pump suction screens | D1-Forced - Immediate | 100-Fossil-Steam
3407 | Feedwater pump suction screens | Balance of Plant | Feedwater System | D1 | Forced - Immediate | 2019 | Coal | CC | 100 | Fossil-Steam | SERC | Summer | 459.4166 | 185 | 1 | 1 | 3407-Feedwater pump suction screens | D1-Forced - Immediate | 100-Fossil-Steam
3407 | Feedwater pump suction screens | Balance of Plant | Feedwater System | U1 | Forced - Immediate | 2019 | Coal | CC | 100 | Fossil-Steam | SERC | Summer | 4793.6998 | 342 | 1 | 1 | 3407-Feedwater pump suction screens | U1-Forced - Immediate | 100-Fossil-Steam
3407 | Feedwater pump suction screens | Balance of Plant | Feedwater System | U1 | Forced - Immediate | 2019 | Gas | GG | 851 | CC GT units | MRO | Summer | 2695.1246 | 121.22 | 1 | 1 | 3407-Feedwater pump suction screens | U1-Forced - Immediate | 851-CC GT units
3407 | Feedwater pump suction screens | Balance of Plant | Feedwater System | U1 | Forced - Immediate | 2019 | Gas | GG | 851 | CC GT units | TRE | Off-Peak | 2404.8 | 167 | 1 | 1 | 3407-Feedwater pump suction screens | U1-Forced - Immediate | 851-CC GT units
3407 | Feedwater pump suction screens | Balance of Plant | Feedwater System | U1 | Forced - Immediate | 2019 | Gas | GG | 851 | CC GT units | RFC | Summer | 442.7499 | 165 | 1 | 1 | 3407-Feedwater pump suction screens | U1-Forced - Immediate | 851-CC GT units
3407 | Feedwater pump suction screens | Balance of Plant | Feedwater System | U1 | Forced - Immediate | 2019 | Gas | GG | 851 | CC GT units | RFC | Summer | 648.9999 | 165 | 1 | 1 | 3407-Feedwater pump suction screens | U1-Forced - Immediate | 851-CC GT units
3407 | Feedwater pump suction screens | Balance of Plant | Feedwater System | D1 | Forced - Immediate | 2019 | Waste Heat | WH | 852 | CC steam units | RFC | Summer | 413 | 105 | 1 | 1 | 3407-Feedwater pump suction screens | D1-Forced - Immediate | 852-CC steam units
3407 | Feedwater pump suction screens | Balance of Plant | Feedwater System | U1 | Forced - Immediate | 2019 | Waste Heat | WH | 852 | CC steam units | TRE | Off-Peak | 4212.0665 | 268 | 1 | 1 | 3407-Feedwater pump suction screens | U1-Forced - Immediate | 852-CC steam units
3407 | Feedwater pump suction screens | Balance of Plant | Feedwater System | D1 | Forced - Immediate | 2019 | Waste Heat | WH | 852 | CC steam units | RFC | Summer | 279.9999 | 105 | 1 | 1 | 3407-Feedwater pump suction screens | D1-Forced - Immediate | 852-CC steam units
3407 | Feedwater pump suction screens | Balance of Plant | Feedwater System | U1 | Forced - Immediate | 2019 | Gas | GG | 861 | CoG GT units | TRE | Summer | 1832 | 160 | 1 | 1 | 3407-Feedwater pump suction screens | U1-Forced - Immediate | 861-CoG GT units
3407 | Feedwater pump suction screens | Balance of Plant | Feedwater System | D1 | Forced - Immediate | 2019 | Waste Heat | WH | 862 | CoG steam units | TRE | Summer | 526.7 | 46 | 1 | 1 | 3407-Feedwater pump suction screens | D1-Forced - Immediate | 862-CoG steam units
3408 | Feedwater pump drive - local controls | Balance of Plant | Feedwater System | D1 | Forced - Immediate | 2019 | Coal | CC | 100 | Fossil-Steam | RFC | Winter | 4454.5 | 302 | 1 | 1 | 3408-Feedwater pump drive - local controls | D1-Forced - Immediate | 100-Fossil-Steam
3408 | Feedwater pump drive - local controls | Balance of Plant | Feedwater System | D2 | Forced - Delayed | 2019 | Coal | CC | 100 | Fossil-Steam | RFC | Summer | 600 | 100 | 1 | 1 | 3408-Feedwater pump drive - local controls | D2-Forced - Delayed | 100-Fossil-Steam
3408 | Feedwater pump drive - local controls | Balance of Plant | Feedwater System | U1 | Forced - Immediate | 2019 | Coal | CC | 100 | Fossil-Steam | WECC | Winter | 2468.6665 | 280 | 1 | 1 | 3408-Feedwater pump drive - local controls | U1-Forced - Immediate | 100-Fossil-Steam
3408 | Feedwater pump drive - local controls | Balance of Plant | Feedwater System | D1 | Forced - Immediate | 2019 | Coal | CC | 100 | Fossil-Steam | TRE | Off-Peak | 2059.6664 | 334 | 1 | 1 | 3408-Feedwater pump drive - local controls | D1-Forced - Immediate | 100-Fossil-Steam
3408 | Feedwater pump drive - local controls | Balance of Plant | Feedwater System | D1 | Forced - Immediate | 2019 | Gas | GG | 100 | Fossil-Steam | MRO | Summer | 31.9583 | 76.7 | 1 | 1 | 3408-Feedwater pump drive - local controls | D1-Forced - Immediate | 100-Fossil-Steam
3408 | Feedwater pump drive - local controls | Balance of Plant | Feedwater System | D1 | Forced - Immediate | 2019 | Gas | GG | 100 | Fossil-Steam | SERC | Summer | 304 | 304 | 1 | 1 | 3408-Feedwater pump drive - local controls | D1-Forced - Immediate | 100-Fossil-Steam
3408 | Feedwater pump drive - local controls | Balance of Plant | Feedwater System | D1 | Forced - Immediate | 2019 | Gas | GG | 100 | Fossil-Steam | SERC | Summer | 4235.7332 | 304 | 1 | 1 | 3408-Feedwater pump drive - local controls | D1-Forced - Immediate | 100-Fossil-Steam
3408 | Feedwater pump drive - local controls | Balance of Plant | Feedwater System | U1 | Forced - Immediate | 2019 | Coal | CC | 100 | Fossil-Steam | RFC | Summer | 3506.9996 | 630 | 1 | 1 | 3408-Feedwater pump drive - local controls | U1-Forced - Immediate | 100-Fossil-Steam
3408 | Feedwater pump drive - local controls | Balance of Plant | Feedwater System | D1 | Forced - Immediate | 2019 | Coal | CC | 100 | Fossil-Steam | RFC | Off-Peak | 2109.8165 | 277 | 1 | 1 | 3408-Feedwater pump drive - local controls | D1-Forced - Immediate | 100-Fossil-Steam
3408 | Feedwater pump drive - local controls | Balance of Plant | Feedwater System | D1 | Forced - Immediate | 2019 | Coal | CC | 100 | Fossil-Steam | WECC | Summer | 176.8 | 221 | 1 | 1 | 3408-Feedwater pump drive - local controls | D1-Forced - Immediate | 100-Fossil-Steam
3408 | Feedwater pump drive - local controls | Balance of Plant | Feedwater System | D1 | Forced - Immediate | 2019 | Coal | CC | 100 | Fossil-Steam | RFC | Summer | 1132 | 80 | 1 | 1 | 3408-Feedwater pump drive - local controls | D1-Forced - Immediate | 100-Fossil-Steam
3408 | Feedwater pump drive - local controls | Balance of Plant | Feedwater System | D1 | Forced - Immediate | 2019 | Coal | CC | 100 | Fossil-Steam | RFC | Winter | 61.9989 | 265.71 | 1 | 1 | 3408-Feedwater pump drive - local controls | D1-Forced - Immediate | 100-Fossil-Steam
3408 | Feedwater pump drive - local controls | Balance of Plant | Feedwater System | U1 | Forced - Immediate | 2019 | Gas | GG | 100 | Fossil-Steam | SERC | Summer | 253.2665 | 524 | 1 | 1 | 3408-Feedwater pump drive - local controls | U1-Forced - Immediate | 100-Fossil-Steam
3408 | Feedwater pump drive - local controls | Balance of Plant | Feedwater System | D1 | Forced - Immediate | 2019 | Coal | CC | 100 | Fossil-Steam | MRO | Off-Peak | 1963.5 | 385 | 1 | 1 | 3408-Feedwater pump drive - local controls | D1-Forced - Immediate | 100-Fossil-Steam
3408 | Feedwater pump drive - local controls | Balance of Plant | Feedwater System | D1 | Forced - Immediate | 2019 | Coal | CC | 100 | Fossil-Steam | SERC | Off-Peak | 108 | 180 | 1 | 1 | 3408-Feedwater pump drive - local controls | D1-Forced - Immediate | 100-Fossil-Steam
3408 | Feedwater pump drive - local controls | Balance of Plant | Feedwater System | D1 | Forced - Immediate | 2019 | Coal | CC | 100 | Fossil-Steam | WECC | Off-Peak | 423.6332 | 358 | 1 | 1 | 3408-Feedwater pump drive - local controls | D1-Forced - Immediate | 100-Fossil-Steam
3408 | Feedwater pump drive - local controls | Balance of Plant | Feedwater System | D1 | Forced - Immediate | 2019 | Coal | CC | 100 | Fossil-Steam | RFC | Summer | 3860.9802 | 375.46 | 1 | 1 | 3408-Feedwater pump drive - local controls | D1-Forced - Immediate | 100-Fossil-Steam
3408 | Feedwater pump drive - local controls | Balance of Plant | Feedwater System | U1 | Forced - Immediate | 2019 | Coal | CC | 100 | Fossil-Steam | WECC | Summer | 769.95 | 531 | 1 | 1 | 3408-Feedwater pump drive - local controls | U1-Forced - Immediate | 100-Fossil-Steam
3408 | Feedwater pump drive - local controls | Balance of Plant | Feedwater System | D1 | Forced - Immediate | 2019 | Coal | CC | 100 | Fossil-Steam | RFC | Off-Peak | 1789.8501 | 321.53 | 1 | 1 | 3408-Feedwater pump drive - local controls | D1-Forced - Immediate | 100-Fossil-Steam
3408 | Feedwater pump drive - local controls | Balance of Plant | Feedwater System | D1 | Forced - Immediate | 2019 | Coal | CC | 100 | Fossil-Steam | MRO | Summer | 4787.5831 | 365 | 1 | 1 | 3408-Feedwater pump drive - local controls | D1-Forced - Immediate | 100-Fossil-Steam
3408 | Feedwater pump drive - local controls | Balance of Plant | Feedwater System | D3 | Forced - Postponed | 2019 | Coal | CC | 100 | Fossil-Steam | RFC | Winter | 2802.1333 | 113.6 | 1 | 1 | 3408-Feedwater pump drive - local controls | D3-Forced - Postponed | 100-Fossil-Steam
3408 | Feedwater pump drive - local controls | Balance of Plant | Feedwater System | U1 | Forced - Immediate | 2019 | Coal | CC | 100 | Fossil-Steam | WECC | Summer | 651.5498 | 249 | 1 | 1 | 3408-Feedwater pump drive - local controls | U1-Forced - Immediate | 100-Fossil-Steam
3408 | Feedwater pump drive - local controls | Balance of Plant | Feedwater System | D1 | Forced - Immediate | 2019 | Coal | CC | 100 | Fossil-Steam | RFC | Winter | 85.75 | 245 | 1 | 1 | 3408-Feedwater pump drive - local controls | D1-Forced - Immediate | 100-Fossil-Steam
3408 | Feedwater pump drive - local controls | Balance of Plant | Feedwater System | D1 | Forced - Immediate | 2019 | Gas | GG | 100 | Fossil-Steam | SERC | Off-Peak | 224.025 | 154.5 | 1 | 1 | 3408-Feedwater pump drive - local controls | D1-Forced - Immediate | 100-Fossil-Steam
3408 | Feedwater pump drive - local controls | Balance of Plant | Feedwater System | U1 | Forced - Immediate | 2019 | Coal | CC | 100 | Fossil-Steam | RFC | Summer | 9082.4996 | 630 | 1 | 1 | 3408-Feedwater pump drive - local controls | U1-Forced - Immediate | 100-Fossil-Steam
3408 | Feedwater pump drive - local controls | Balance of Plant | Feedwater System | D1 | Forced - Immediate | 2019 | Gas | GG | 850 | Combined Cycle Block | NPCC | Off-Peak | 12611.924 | 308.36 | 1 | 1 | 3408-Feedwater pump drive - local controls | D1-Forced - Immediate | 850-Combined Cycle Block
3408 | Feedwater pump drive - local controls | Balance of Plant | Feedwater System | U1 | Forced - Immediate | 2019 | Gas | GG | 851 | CC GT units | SERC | Summer | 834.9 | 253 | 1 | 1 | 3408-Feedwater pump drive - local controls | U1-Forced - Immediate | 851-CC GT units
3408 | Feedwater pump drive - local controls | Balance of Plant | Feedwater System | U1 | Forced - Immediate | 2019 | Gas | GG | 851 | CC GT units | RFC | Off-Peak | 391.5233 | 160.9 | 1 | 1 | 3408-Feedwater pump drive - local controls | U1-Forced - Immediate | 851-CC GT units
3409 | Feedwater pump drive motor - variable speed | Balance of Plant | Feedwater System | D1 | Forced - Immediate | 2019 | Gas | GG | 100 | Fossil-Steam | TRE | Off-Peak | 2220 | 20 | 1 | 1 | 3409-Feedwater pump drive motor - variable speed | D1-Forced - Immediate | 100-Fossil-Steam
3409 | Feedwater pump drive motor - variable speed | Balance of Plant | Feedwater System | D1 | Forced - Immediate | 2019 | Gas | GG | 100 | Fossil-Steam | TRE | Summer | 97.3333 | 20 | 1 | 1 | 3409-Feedwater pump drive motor - variable speed | D1-Forced - Immediate | 100-Fossil-Steam
3409 | Feedwater pump drive motor - variable speed | Balance of Plant | Feedwater System | D1 | Forced - Immediate | 2019 | Gas | GG | 100 | Fossil-Steam | TRE | Summer | 2050 | 20 | 1 | 1 | 3409-Feedwater pump drive motor - variable speed | D1-Forced - Immediate | 100-Fossil-Steam
3409 | Feedwater pump drive motor - variable speed | Balance of Plant | Feedwater System | D1 | Forced - Immediate | 2019 | Gas | GG | 100 | Fossil-Steam | TRE | Summer | 11.3333 | 20 | 1 | 1 | 3409-Feedwater pump drive motor - variable speed | D1-Forced - Immediate | 100-Fossil-Steam
3409 | Feedwater pump drive motor - variable speed | Balance of Plant | Feedwater System | D1 | Forced - Immediate | 2019 | Gas | GG | 100 | Fossil-Steam | TRE | Summer | 21194.3333 | 20 | 1 | 1 | 3409-Feedwater pump drive motor - variable speed | D1-Forced - Immediate | 100-Fossil-Steam
3409 | Feedwater pump drive motor - variable speed | Balance of Plant | Feedwater System | D1 | Forced - Immediate | 2019 | Gas | GG | 100 | Fossil-Steam | WECC | Off-Peak | 143040.1 | 127 | 1 | 1 | 3409-Feedwater pump drive motor - variable speed | D1-Forced - Immediate | 100-Fossil-Steam
3409 | Feedwater pump drive motor - variable speed | Balance of Plant | Feedwater System | D1 | Forced - Immediate | 2019 | Coal | CC | 100 | Fossil-Steam | MRO | Off-Peak | 1215.5 | 110 | 1 | 1 | 3409-Feedwater pump drive motor - variable speed | D1-Forced - Immediate | 100-Fossil-Steam
3409 | Feedwater pump drive motor - variable speed | Balance of Plant | Feedwater System | D1 | Forced - Immediate | 2019 | Coal | CC | 100 | Fossil-Steam | WECC | Off-Peak | 92394 | 145 | 1 | 1 | 3409-Feedwater pump drive motor - variable speed | D1-Forced - Immediate | 100-Fossil-Steam
3409 | Feedwater pump drive motor - variable speed | Balance of Plant | Feedwater System | D1 | Forced - Immediate | 2019 | Gas | GG | 850 | Combined Cycle Block | SERC | Winter | 1082.055 | 40.3 | 1 | 1 | 3409-Feedwater pump drive motor - variable speed | D1-Forced - Immediate | 850-Combined Cycle Block
3409 | Feedwater pump drive motor - variable speed | Balance of Plant | Feedwater System | U1 | Forced - Immediate | 2019 | Gas | GG | 851 | CC GT units | TRE | Summer | 7140 | 150 | 1 | 1 | 3409-Feedwater pump drive motor - variable speed | U1-Forced - Immediate | 851-CC GT units
3409 | Feedwater pump drive motor - variable speed | Balance of Plant | Feedwater System | U1 | Forced - Immediate | 2019 | Gas | GG | 851 | CC GT units | TRE | Summer | 5688 | 144 | 1 | 1 | 3409-Feedwater pump drive motor - variable speed | U1-Forced - Immediate | 851-CC GT units
3409 | Feedwater pump drive motor - variable speed | Balance of Plant | Feedwater System | U1 | Forced - Immediate | 2019 | Gas | GG | 851 | CC GT units | TRE | Summer | 6103.2 | 144 | 1 | 1 | 3409-Feedwater pump drive motor - variable speed | U1-Forced - Immediate | 851-CC GT units
3409 | Feedwater pump drive motor - variable speed | Balance of Plant | Feedwater System | U1 | Forced - Immediate | 2019 | Waste Heat | WH | 852 | CC steam units | TRE | Summer | 16767.3832 | 391 | 1 | 1 | 3409-Feedwater pump drive motor - variable speed | U1-Forced - Immediate | 852-CC steam units
3410 | Feedwater pump | Balance of Plant | Feedwater System | D1 | Forced - Immediate | 2019 | Coal | CC | 100 | Fossil-Steam | RFC | Off-Peak | 18.07 | 20.85 | 1 | 1 | 3410-Feedwater pump | D1-Forced - Immediate | 100-Fossil-Steam
3410 | Feedwater pump | Balance of Plant | Feedwater System | D1 | Forced - Immediate | 2019 | Coal | CC | 100 | Fossil-Steam | RFC | Off-Peak | 48.3333 | 50 | 1 | 1 | 3410-Feedwater pump | D1-Forced - Immediate | 100-Fossil-Steam
3410 | Feedwater pump | Balance of Plant | Feedwater System | D1 | Forced - Immediate | 2019 | Coal | CC | 100 | Fossil-Steam | SERC | Off-Peak | 132.5 | 265 | 1 | 1 | 3410-Feedwater pump | D1-Forced - Immediate | 100-Fossil-Steam
3410 | Feedwater pump | Balance of Plant | Feedwater System | D1 | Forced - Immediate | 2019 | Coal | CC | 100 | Fossil-Steam | RFC | Off-Peak | 232 | 116 | 1 | 1 | 3410-Feedwater pump | D1-Forced - Immediate | 100-Fossil-Steam
3410 | Feedwater pump | Balance of Plant | Feedwater System | D1 | Forced - Immediate | 2019 | Coal | CC | 100 | Fossil-Steam | MRO | Off-Peak | 369.6 | 528 | 1 | 1 | 3410-Feedwater pump | D1-Forced - Immediate | 100-Fossil-Steam
3410 | Feedwater pump | Balance of Plant | Feedwater System | D1 | Forced - Immediate | 2019 | Coal | CC | 100 | Fossil-Steam | MRO | Off-Peak | 397.8333 | 110 | 1 | 1 | 3410-Feedwater pump | D1-Forced - Immediate | 100-Fossil-Steam
3410 | Feedwater pump | Balance of Plant | Feedwater System | D1 | Forced - Immediate | 2019 | Coal | CC | 100 | Fossil-Steam | RFC | Off-Peak | 570.15 | 27 | 1 | 1 | 3410-Feedwater pump | D1-Forced - Immediate | 100-Fossil-Steam
3410 | Feedwater pump | Balance of Plant | Feedwater System | D1 | Forced - Immediate | 2019 | Coal | CC | 100 | Fossil-Steam | SERC | Off-Peak | 720.4166 | 91 | 1 | 1 | 3410-Feedwater pump | D1-Forced - Immediate | 100-Fossil-Steam
3410 | Feedwater pump | Balance of Plant | Feedwater System | D1 | Forced - Immediate | 2019 | Coal | CC | 100 | Fossil-Steam | RFC | Off-Peak | 2729.0733 | 216.88 | 1 | 1 | 3410-Feedwater pump | D1-Forced - Immediate | 100-Fossil-Steam
3410 | Feedwater pump | Balance of Plant | Feedwater System | D1 | Forced - Immediate | 2019 | Coal | CC | 100 | Fossil-Steam | MRO | Summer | 91.5 | 6 | 1 | 1 | 3410-Feedwater pump | D1-Forced - Immediate | 100-Fossil-Steam
3410 | Feedwater pump | Balance of Plant | Feedwater System | D1 | Forced - Immediate | 2019 | Coal | CC | 100 | Fossil-Steam | MRO | Summer | 324 | 18 | 1 | 1 | 3410-Feedwater pump | D1-Forced - Immediate | 100-Fossil-Steam
3410 | Feedwater pump | Balance of Plant | Feedwater System | D1 | Forced - Immediate | 2019 | Coal | CC | 100 | Fossil-Steam | MRO | Summer | 354.75 | 11 | 1 | 1 | 3410-Feedwater pump | D1-Forced - Immediate | 100-Fossil-Steam
3410 | Feedwater pump | Balance of Plant | Feedwater System | D1 | Forced - Immediate | 2019 | Coal | CC | 100 | Fossil-Steam | RFC | Summer | 1158.75 | 75 | 1 | 1 | 3410-Feedwater pump | D1-Forced - Immediate | 100-Fossil-Steam
3410 | Feedwater pump | Balance of Plant | Feedwater System | D1 | Forced - Immediate | 2019 | Coal | CC | 100 | Fossil-Steam | WECC | Summer | 1842.2 | 244 | 1 | 1 | 3410-Feedwater pump | D1-Forced - Immediate | 100-Fossil-Steam
3410 | Feedwater pump | Balance of Plant | Feedwater System | D1 | Forced - Immediate | 2019 | Coal | CC | 100 | Fossil-Steam | RFC | Winter | 282.9167 | 35 | 1 | 1 | 3410-Feedwater pump | D1-Forced - Immediate | 100-Fossil-Steam
3410 | Feedwater pump | Balance of Plant | Feedwater System | D1 | Forced - Immediate | 2019 | Coal | CC | 100 | Fossil-Steam | RFC | Winter | 360 | 100 | 1 | 1 | 3410-Feedwater pump | D1-Forced - Immediate | 100-Fossil-Steam
3410 | Feedwater pump | Balance of Plant | Feedwater System | D1 | Forced - Immediate | 2019 | Coal | CC | 100 | Fossil-Steam | RFC | Winter | 672.5 | 75 | 1 | 1 | 3410-Feedwater pump | D1-Forced - Immediate | 100-Fossil-Steam
3410 | Feedwater pump | Balance of Plant | Feedwater System | D1 | Forced - Immediate | 2019 | Coal | CC | 100 | Fossil-Steam | RFC | Winter | 1037.0831 | 655 | 1 | 1 | 3410-Feedwater pump | D1-Forced - Immediate | 100-Fossil-Steam
3410 | Feedwater pump | Balance of Plant | Feedwater System | D1 | Forced - Immediate | 2019 | Coal | CC | 100 | Fossil-Steam | MRO | Winter | 1268.75 | 175 | 1 | 1 | 3410-Feedwater pump | D1-Forced - Immediate | 100-Fossil-Steam
3410 | Feedwater pump | Balance of Plant | Feedwater System | D1 | Forced - Immediate | 2019 | Coal | CC | 100 | Fossil-Steam | TRE | Winter | 3353.1998 | 498 | 1 | 1 | 3410-Feedwater pump | D1-Forced - Immediate | 100-Fossil-Steam
3410 | Feedwater pump | Balance of Plant | Feedwater System | D1 | Forced - Immediate | 2019 | Coal | CC | 100 | Fossil-Steam | RFC | Winter | 6125.6 | 403 | 1 | 1 | 3410-Feedwater pump | D1-Forced - Immediate | 100-Fossil-Steam
3410 | Feedwater pump | Balance of Plant | Feedwater System | D1 | Forced - Immediate | 2019 | Coal | CC | 100 | Fossil-Steam | RFC | Winter | 56092.5 | 135 | 1 | 1 | 3410-Feedwater pump | D1-Forced - Immediate | 100-Fossil-Steam
3410 | Feedwater pump | Balance of Plant | Feedwater System | D1 | Forced - Immediate | 2019 | Coal | CC | 100 | Fossil-Steam | WECC | Winter | 93426 | 120 | 1 | 1 | 3410-Feedwater pump | D1-Forced - Immediate | 100-Fossil-Steam
3410 | Feedwater pump | Balance of Plant | Feedwater System | D1 | Forced - Immediate | 2019 | Coal | LI | 100 | Fossil-Steam | MRO | Winter | 4422.5 | 150 | 1 | 1 | 3410-Feedwater pump | D1-Forced - Immediate | 100-Fossil-Steam
3410 | Feedwater pump | Balance of Plant | Feedwater System | D1 | Forced - Immediate | 2019 | Gas | GG | 100 | Fossil-Steam | NPCC | Off-Peak | 84 | 90 | 1 | 1 | 3410-Feedwater pump | D1-Forced - Immediate | 100-Fossil-Steam
3410 | Feedwater pump | Balance of Plant | Feedwater System | D1 | Forced - Immediate | 2019 | Gas | GG | 100 | Fossil-Steam | MRO | Off-Peak | 14766.6665 | 250 | 1 | 1 | 3410-Feedwater pump | D1-Forced - Immediate | 100-Fossil-Steam
3410 | Feedwater pump | Balance of Plant | Feedwater System | D1 | Forced - Immediate | 2019 | Gas | GG | 100 | Fossil-Steam | WECC | Summer | 2973.861 | 57.97 | 1 | 1 | 3410-Feedwater pump | D1-Forced - Immediate | 100-Fossil-Steam
3410 | Feedwater pump | Balance of Plant | Feedwater System | D2 | Forced - Delayed | 2019 | Coal | CC | 100 | Fossil-Steam | SERC | Winter | 168.4666 | 76 | 1 | 1 | 3410-Feedwater pump | D2-Forced - Delayed | 100-Fossil-Steam
3410 | Feedwater pump | Balance of Plant | Feedwater System | D2 | Forced - Delayed | 2019 | Coal | CC | 100 | Fossil-Steam | SERC | Winter | 1188.8333 | 70 | 1 | 1 | 3410-Feedwater pump | D2-Forced - Delayed | 100-Fossil-Steam
3410 | Feedwater pump | Balance of Plant | Feedwater System | U1 | Forced - Immediate | 2019 | Coal | CC | 100 | Fossil-Steam | MRO | Summer | 30576 | 728 | 1 | 1 | 3410-Feedwater pump | U1-Forced - Immediate | 100-Fossil-Steam
3410 | Feedwater pump | Balance of Plant | Feedwater System | U1 | Forced - Immediate | 2019 | Coal | CC | 100 | Fossil-Steam | WECC | Winter | 11704 | 770 | 1 | 1 | 3410-Feedwater pump | U1-Forced - Immediate | 100-Fossil-Steam
3410 | Feedwater pump | Balance of Plant | Feedwater System | U1 | Forced - Immediate | 2019 | Coal | CC | 100 | Fossil-Steam | MRO | Winter | 34580.4995 | 690 | 1 | 1 | 3410-Feedwater pump | U1-Forced - Immediate | 100-Fossil-Steam
3410 | Feedwater pump | Balance of Plant | Feedwater System | U1 | Forced - Immediate | 2019 | Gas | GG | 100 | Fossil-Steam | RFC | Summer | 2051.4 | 526 | 1 | 1 | 3410-Feedwater pump | U1-Forced - Immediate | 100-Fossil-Steam
3410 | Feedwater pump | Balance of Plant | Feedwater System | U1 | Forced - Immediate | 2019 | Gas | GG | 100 | Fossil-Steam | RFC | Summer | 4686.4998 | 618 | 1 | 1 | 3410-Feedwater pump | U1-Forced - Immediate | 100-Fossil-Steam
3410 | Feedwater pump | Balance of Plant | Feedwater System | U1 | Forced - Immediate | 2019 | Gas | GG | 100 | Fossil-Steam | SERC | Summer | 54314.1 | 522 | 1 | 1 | 3410-Feedwater pump | U1-Forced - Immediate | 100-Fossil-Steam
3410 | Feedwater pump | Balance of Plant | Feedwater System | D1 | Forced - Immediate | 2019 | Coal | CC | 100 | Fossil-Steam | MRO | Off-Peak | 14 | 24 | 1 | 1 | 3410-Feedwater pump | D1-Forced - Immediate | 100-Fossil-Steam
3410 | Feedwater pump | Balance of Plant | Feedwater System | D1 | Forced - Immediate | 2019 | Coal | CC | 100 | Fossil-Steam | RFC | Off-Peak | 90.9333 | 88 | 1 | 1 | 3410-Feedwater pump | D1-Forced - Immediate | 100-Fossil-Steam
3410 | Feedwater pump | Balance of Plant | Feedwater System | D1 | Forced - Immediate | 2019 | Coal | CC | 100 | Fossil-Steam | MRO | Off-Peak | 91.6666 | 110 | 1 | 1 | 3410-Feedwater pump | D1-Forced - Immediate | 100-Fossil-Steam
3410 | Feedwater pump | Balance of Plant | Feedwater System | D1 | Forced - Immediate | 2019 | Coal | CC | 100 | Fossil-Steam | RFC | Off-Peak | 375 | 50 | 1 | 1 | 3410-Feedwater pump | D1-Forced - Immediate | 100-Fossil-Steam
3410 | Feedwater pump | Balance of Plant | Feedwater System | D1 | Forced - Immediate | 2019 | Coal | CC | 100 | Fossil-Steam | RFC | Off-Peak | 538 | 60 | 1 | 1 | 3410-Feedwater pump | D1-Forced - Immediate | 100-Fossil-Steam
3410 | Feedwater pump | Balance of Plant | Feedwater System | D1 | Forced - Immediate | 2019 | Coal | CC | 100 | Fossil-Steam | SERC | Off-Peak | 606.25 | 25 | 1 | 1 | 3410-Feedwater pump | D1-Forced - Immediate | 100-Fossil-Steam
3410 | Feedwater pump | Balance of Plant | Feedwater System | D1 | Forced - Immediate | 2019 | Coal | CC | 100 | Fossil-Steam | MRO | Off-Peak | 2487.5 | 398 | 1 | 1 | 3410-Feedwater pump | D1-Forced - Immediate | 100-Fossil-Steam
3410 | Feedwater pump | Balance of Plant | Feedwater System | D1 | Forced - Immediate | 2019 | Coal | CC | 100 | Fossil-Steam | MRO | Off-Peak | 2680.8333 | 50 | 1 | 1 | 3410-Feedwater pump | D1-Forced - Immediate | 100-Fossil-Steam
3410 | Feedwater pump | Balance of Plant | Feedwater System | D1 | Forced - Immediate | 2019 | Coal | CC | 100 | Fossil-Steam | SERC | Off-Peak | 5348 | 191 | 1 | 1 | 3410-Feedwater pump | D1-Forced - Immediate | 100-Fossil-Steam
3410 | Feedwater pump | Balance of Plant | Feedwater System | D1 | Forced - Immediate | 2019 | Coal | CC | 100 | Fossil-Steam | SERC | Off-Peak | 7958.4664 | 412 | 1 | 1 | 3410-Feedwater pump | D1-Forced - Immediate | 100-Fossil-Steam
3410 | Feedwater pump | Balance of Plant | Feedwater System | D1 | Forced - Immediate | 2019 | Coal | CC | 100 | Fossil-Steam | RFC | Summer | 12.5 | 15 | 1 | 1 | 3410-Feedwater pump | D1-Forced - Immediate | 100-Fossil-Steam
3410 | Feedwater pump | Balance of Plant | Feedwater System | D1 | Forced - Immediate | 2019 | Coal | CC | 100 | Fossil-Steam | WECC | Summer | 22.0833 | 53 | 1 | 1 | 3410-Feedwater pump | D1-Forced - Immediate | 100-Fossil-Steam
3410 | Feedwater pump | Balance of Plant | Feedwater System | D1 | Forced - Immediate | 2019 | Coal | CC | 100 | Fossil-Steam | SERC | Summer | 152.9332 | 248 | 1 | 1 | 3410-Feedwater pump | D1-Forced - Immediate | 100-Fossil-Steam
3410 | Feedwater pump | Balance of Plant | Feedwater System | D1 | Forced - Immediate | 2019 | Coal | CC | 100 | Fossil-Steam | MRO | Summer | 220.5 | 35 | 1 | 1 | 3410-Feedwater pump | D1-Forced - Immediate | 100-Fossil-Steam
3410 | Feedwater pump | Balance of Plant | Feedwater System | D1 | Forced - Immediate | 2019 | Coal | CC | 100 | Fossil-Steam | RFC | Summer | 1060.8333 | 50 | 1 | 1 | 3410-Feedwater pump | D1-Forced - Immediate | 100-Fossil-Steam
3410 | Feedwater pump | Balance of Plant | Feedwater System | D1 | Forced - Immediate | 2019 | Coal | CC | 100 | Fossil-Steam | WECC | Winter | 364 | 13 | 1 | 1 | 3410-Feedwater pump | D1-Forced - Immediate | 100-Fossil-Steam
3410 | Feedwater pump | Balance of Plant | Feedwater System | D1 | Forced - Immediate | 2019 | Coal | CC | 100 | Fossil-Steam | RFC | Winter | 720.4164 | 665 | 1 | 1 | 3410-Feedwater pump | D1-Forced - Immediate | 100-Fossil-Steam
3410 | Feedwater pump | Balance of Plant | Feedwater System | D1 | Forced - Immediate | 2019 | Coal | LI | 100 | Fossil-Steam | MRO | Winter | 175440 | 150 | 1 | 1 | 3410-Feedwater pump | D1-Forced - Immediate | 100-Fossil-Steam
3410 | Feedwater pump | Balance of Plant | Feedwater System | D1 | Forced - Immediate | 2019 | Gas | GG | 100 | Fossil-Steam | SERC | Off-Peak | 665 | 95 | 1 | 1 | 3410-Feedwater pump | D1-Forced - Immediate | 100-Fossil-Steam
3410 | Feedwater pump | Balance of Plant | Feedwater System | D1 | Forced - Immediate | 2019 | Gas | GG | 100 | Fossil-Steam | SERC | Off-Peak | 8292.3666 | 79 | 1 | 1 | 3410-Feedwater pump | D1-Forced - Immediate | 100-Fossil-Steam
3410 | Feedwater pump | Balance of Plant | Feedwater System | D1 | Forced - Immediate | 2019 | Gas | GG | 100 | Fossil-Steam | NPCC | Summer | 15 | 100 | 1 | 1 | 3410-Feedwater pump | D1-Forced - Immediate | 100-Fossil-Steam
3410 | Feedwater pump | Balance of Plant | Feedwater System | D1 | Forced - Immediate | 2019 | Gas | GG | 100 | Fossil-Steam | SERC | Summer | 337.0833 | 25 | 1 | 1 | 3410-Feedwater pump | D1-Forced - Immediate | 100-Fossil-Steam
3410 | Feedwater pump | Balance of Plant | Feedwater System | D1 | Forced - Immediate | 2019 | Gas | GG | 100 | Fossil-Steam | WECC | Summer | 465.6667 | 44 | 1 | 1 | 3410-Feedwater pump | D1-Forced - Immediate | 100-Fossil-Steam
3410 | Feedwater pump | Balance of Plant | Feedwater System | D1 | Forced - Immediate | 2019 | Gas | GG | 100 | Fossil-Steam | NPCC | Summer | 939 | 90 | 1 | 1 | 3410-Feedwater pump | D1-Forced - Immediate | 100-Fossil-Steam
3410 | Feedwater pump | Balance of Plant | Feedwater System | D1 | Forced - Immediate | 2019 | Gas | GG | 100 | Fossil-Steam | NPCC | Summer | 9860.9999 | 90 | 1 | 1 | 3410-Feedwater pump | D1-Forced - Immediate | 100-Fossil-Steam
3410 | Feedwater pump | Balance of Plant | Feedwater System | D1 | Forced - Immediate | 2019 | Gas | GG | 100 | Fossil-Steam | SERC | Summer | 13118 | 280 | 1 | 1 | 3410-Feedwater pump | D1-Forced - Immediate | 100-Fossil-Steam
3410 | Feedwater pump | Balance of Plant | Feedwater System | D1 | Forced - Immediate | 2019 | Oil | OO | 100 | Fossil-Steam | NPCC | Summer | 190.4 | 272 | 1 | 1 | 3410-Feedwater pump | D1-Forced - Immediate | 100-Fossil-Steam
3410 | Feedwater pump | Balance of Plant | Feedwater System | D1 | Forced - Immediate | 2019 | Oil | OO | 100 | Fossil-Steam | NPCC | Summer | 33468.5 | 247 | 1 | 1 | 3410-Feedwater pump | D1-Forced - Immediate | 100-Fossil-Steam
3410 | Feedwater pump | Balance of Plant | Feedwater System | D2 | Forced - Delayed | 2019 | Gas | GG | 100 | Fossil-Steam | TRE | Summer | 73.8 | 18 | 1 | 1 | 3410-Feedwater pump | D2-Forced - Delayed | 100-Fossil-Steam
3410 | Feedwater pump | Balance of Plant | Feedwater System | U1 | Forced - Immediate | 2019 | Coal | CC | 100 | Fossil-Steam | RFC | Off-Peak | 481.3332 | 361 | 1 | 1 | 3410-Feedwater pump | U1-Forced - Immediate | 100-Fossil-Steam
3410 | Feedwater pump | Balance of Plant | Feedwater System | U1 | Forced - Immediate | 2019 | Coal | CC | 100 | Fossil-Steam | MRO | Off-Peak | 3458.4 | 528 | 1 | 1 | 3410-Feedwater pump | U1-Forced - Immediate | 100-Fossil-Steam
3410 | Feedwater pump | Balance of Plant | Feedwater System | U1 | Forced - Immediate | 2019 | Coal | CC | 100 | Fossil-Steam | SERC | Summer | 958.4999 | 162 | 1 | 1 | 3410-Feedwater pump | U1-Forced - Immediate | 100-Fossil-Steam
3410 | Feedwater pump | Balance of Plant | Feedwater System | U1 | Forced - Immediate | 2019 | Coal | CC | 100 | Fossil-Steam | MRO | Winter | 6175.5 | 690 | 1 | 1 | 3410-Feedwater pump | U1-Forced - Immediate | 100-Fossil-Steam
3410 | Feedwater pump | Balance of Plant | Feedwater System | U1 | Forced - Immediate | 2019 | Gas | GG | 100 | Fossil-Steam | WECC | Summer | 68.2333 | 46 | 1 | 1 | 3410-Feedwater pump | U1-Forced - Immediate | 100-Fossil-Steam
3410 | Feedwater pump | Balance of Plant | Feedwater System | U1 | Forced - Immediate | 2019 | Gas | GG | 100 | Fossil-Steam | MRO | Summer | 1360.4166 | 25 | 1 | 1 | 3410-Feedwater pump | U1-Forced - Immediate | 100-Fossil-Steam
3410 | Feedwater pump | Balance of Plant | Feedwater System | D1 | Forced - Immediate | 2019 | Coal | CC | 100 | Fossil-Steam | WECC | Off-Peak | 680.7998 | 276 | 1 | 1 | 3410-Feedwater pump | D1-Forced - Immediate | 100-Fossil-Steam
3410 | Feedwater pump | Balance of Plant | Feedwater System | D1 | Forced - Immediate | 2019 | Coal | CC | 100 | Fossil-Steam | WECC | Off-Peak | 1496 | 80 | 1 | 1 | 3410-Feedwater pump | D1-Forced - Immediate | 100-Fossil-Steam
3410 | Feedwater pump | Balance of Plant | Feedwater System | D1 | Forced - Immediate | 2019 | Coal | CC | 100 | Fossil-Steam | RFC | Off-Peak | 3169.1 | 33 | 1 | 1 | 3410-Feedwater pump | D1-Forced - Immediate | 100-Fossil-Steam
3410 | Feedwater pump | Balance of Plant | Feedwater System | D1 | Forced - Immediate | 2019 | Coal | CC | 100 | Fossil-Steam | WECC | Off-Peak | 4508.8833 | 97 | 1 | 1 | 3410-Feedwater pump | D1-Forced - Immediate | 100-Fossil-Steam
3410 | Feedwater pump | Balance of Plant | Feedwater System | D1 | Forced - Immediate | 2019 | Coal | CC | 100 | Fossil-Steam | SERC | Off-Peak | 7121.25 | 135 | 1 | 1 | 3410-Feedwater pump | D1-Forced - Immediate | 100-Fossil-Steam
3410 | Feedwater pump | Balance of Plant | Feedwater System | D1 | Forced - Immediate | 2019 | Coal | CC | 100 | Fossil-Steam | WECC | Summer | 29.15 | 53 | 1 | 1 | 3410-Feedwater pump | D1-Forced - Immediate | 100-Fossil-Steam
3410 | Feedwater pump | Balance of Plant | Feedwater System | D1 | Forced - Immediate | 2019 | Coal | CC | 100 | Fossil-Steam | RFC | Summer | 424.6999 | 186 | 1 | 1 | 3410-Feedwater pump | D1-Forced - Immediate | 100-Fossil-Steam
3410 | Feedwater pump | Balance of Plant | Feedwater System | D1 | Forced - Immediate | 2019 | Coal | CC | 100 | Fossil-Steam | RFC | Summer | 1552.5 | 103.5 | 1 | 1 | 3410-Feedwater pump | D1-Forced - Immediate | 100-Fossil-Steam
3410 | Feedwater pump | Balance of Plant | Feedwater System | D1 | Forced - Immediate | 2019 | Coal | CC | 100 | Fossil-Steam | MRO | Summer | 1715 | 4 | 1 | 1 | 3410-Feedwater pump | D1-Forced - Immediate | 100-Fossil-Steam
3410 | Feedwater pump | Balance of Plant | Feedwater System | D1 | Forced - Immediate | 2019 | Coal | CC | 100 | Fossil-Steam | RFC | Summer | 2432.1333 | 232 | 1 | 1 | 3410-Feedwater pump | D1-Forced - Immediate | 100-Fossil-Steam
3410 | Feedwater pump | Balance of Plant | Feedwater System | D1 | Forced - Immediate | 2019 | Coal | CC | 100 | Fossil-Steam | SERC | Summer | 6988.4333 | 62 | 1 | 1 | 3410-Feedwater pump | D1-Forced - Immediate | 100-Fossil-Steam
3410 | Feedwater pump | Balance of Plant | Feedwater System | D1 | Forced - Immediate | 2019 | Coal | CC | 100 | Fossil-Steam | MRO | Summer | 7360.8331 | 365 | 1 | 1 | 3410-Feedwater pump | D1-Forced - Immediate | 100-Fossil-Steam
3410 | Feedwater pump | Balance of Plant | Feedwater System | D1 | Forced - Immediate | 2019 | Coal | CC | 100 | Fossil-Steam | RFC | Summer | 10780 | 245 | 1 | 1 | 3410-Feedwater pump | D1-Forced - Immediate | 100-Fossil-Steam
3410 | Feedwater pump | Balance of Plant | Feedwater System | D1 | Forced - Immediate | 2019 | Coal | CC | 100 | Fossil-Steam | MRO | Summer | 64998 | 314 | 1 | 1 | 3410-Feedwater pump | D1-Forced - Immediate | 100-Fossil-Steam
3410 | Feedwater pump | Balance of Plant | Feedwater System | D1 | Forced - Immediate | 2019 | Coal | CC | 100 | Fossil-Steam | RFC | Winter | 151.6662 | 700 | 1 | 1 | 3410-Feedwater pump | D1-Forced - Immediate | 100-Fossil-Steam
3410 | Feedwater pump | Balance of Plant | Feedwater System | D1 | Forced - Immediate | 2019 | Coal | CC | 100 | Fossil-Steam | RFC | Winter | 17456.4 | 27 | 1 | 1 | 3410-Feedwater pump | D1-Forced - Immediate | 100-Fossil-Steam
3410 | Feedwater pump | Balance of Plant | Feedwater System | D1 | Forced - Immediate | 2019 | Gas | GG | 100 | Fossil-Steam | SERC | Off-Peak | 4424.0166 | 59 | 1 | 1 | 3410-Feedwater pump | D1-Forced - Immediate | 100-Fossil-Steam
3410 | Feedwater pump | Balance of Plant | Feedwater System | D1 | Forced - Immediate | 2019 | Gas | GG | 100 | Fossil-Steam | SERC | Summer | 43.3333 | 26 | 1 | 1 | 3410-Feedwater pump | D1-Forced - Immediate | 100-Fossil-Steam
3410 | Feedwater pump | Balance of Plant | Feedwater System | D1 | Forced - Immediate | 2019 | Gas | GG | 100 | Fossil-Steam | SERC | Summer | 390.5 | 142 | 1 | 1 | 3410-Feedwater pump | D1-Forced - Immediate | 100-Fossil-Steam
3410 | Feedwater pump | Balance of Plant | Feedwater System | D1 | Forced - Immediate | 2019 | Gas | GG | 100 | Fossil-Steam | SERC | Summer | 1120 | 280 | 1 | 1 | 3410-Feedwater pump | D1-Forced - Immediate | 100-Fossil-Steam
3410 | Feedwater pump | Balance of Plant | Feedwater System | D1 | Forced - Immediate | 2019 | Gas | GG | 100 | Fossil-Steam | WECC | Winter | 5931.6667 | 10 | 1 | 1 | 3410-Feedwater pump | D1-Forced - Immediate | 100-Fossil-Steam
3410 | Feedwater pump | Balance of Plant | Feedwater System | D1 | Forced - Immediate | 2019 | Gas | GG | 100 | Fossil-Steam | SERC | Winter | 41856 | 109 | 1 | 1 | 3410-Feedwater pump | D1-Forced - Immediate | 100-Fossil-Steam
3410 | Feedwater pump | Balance of Plant | Feedwater System | D2 | Forced - Delayed | 2019 | Coal | CC | 100 | Fossil-Steam | RFC | Off-Peak | 4352.8333 | 130 | 1 | 1 | 3410-Feedwater pump | D2-Forced - Delayed | 100-Fossil-Steam
3410 | Feedwater pump | Balance of Plant | Feedwater System | D2 | Forced - Delayed | 2019 | Coal | CC | 100 | Fossil-Steam | RFC | Winter | 37.5 | 37.5 | 1 | 1 | 3410-Feedwater pump | D2-Forced - Delayed | 100-Fossil-Steam
3410 | Feedwater pump | Balance of Plant | Feedwater System | D3 | Forced - Postponed | 2019 | Coal | CC | 100 | Fossil-Steam | RFC | Summer | 7218.3329 | 710 | 1 | 1 | 3410-Feedwater pump | D3-Forced - Postponed | 100-Fossil-Steam
3410 | Feedwater pump | Balance of Plant | Feedwater System | SF | Startup Failure | 2019 | Coal | CC | 100 | Fossil-Steam | SERC | Off-Peak | 3933.6999 | 417 | 1 | 1 | 3410-Feedwater pump | SF-Startup Failure | 100-Fossil-Steam
3410 | Feedwater pump | Balance of Plant | Feedwater System | SF | Startup Failure | 2019 | Coal | CC | 100 | Fossil-Steam | RFC | Summer | 288.0998 | 258 | 1 | 1 | 3410-Feedwater pump | SF-Startup Failure | 100-Fossil-Steam
3410 | Feedwater pump | Balance of Plant | Feedwater System | SF | Startup Failure | 2019 | Coal | CC | 100 | Fossil-Steam | RFC | Summer | 1796.6664 | 770 | 1 | 1 | 3410-Feedwater pump | SF-Startup Failure | 100-Fossil-Steam
3410 | Feedwater pump | Balance of Plant | Feedwater System | U1 | Forced - Immediate | 2019 | Coal | CC | 100 | Fossil-Steam | MRO | Summer | 35775 | 530 | 1 | 1 | 3410-Feedwater pump | U1-Forced - Immediate | 100-Fossil-Steam
3410 | Feedwater pump | Balance of Plant | Feedwater System | U1 | Forced - Immediate | 2019 | Gas | GG | 100 | Fossil-Steam | RFC | Summer | 8881.2498 | 609 | 1 | 1 | 3410-Feedwater pump | U1-Forced - Immediate | 100-Fossil-Steam
3410 | Feedwater pump | Balance of Plant | Feedwater System | D1 | Forced - Immediate | 2019 | Coal | CC | 100 | Fossil-Steam | RFC | Off-Peak | 13.5 | 15 | 1 | 1 | 3410-Feedwater pump | D1-Forced - Immediate | 100-Fossil-Steam
3410 | Feedwater pump | Balance of Plant | Feedwater System | D1 | Forced - Immediate | 2019 | Coal | CC | 100 | Fossil-Steam | RFC | Off-Peak | 549.9999 | 300 | 1 | 1 | 3410-Feedwater pump | D1-Forced - Immediate | 100-Fossil-Steam
3410 | Feedwater pump | Balance of Plant | Feedwater System | D1 | Forced - Immediate | 2019 | Coal | CC | 100 | Fossil-Steam | RFC | Off-Peak | 21310.9997 | 757.5 | 1 | 1 | 3410-Feedwater pump | D1-Forced - Immediate | 100-Fossil-Steam
3410 | Feedwater pump | Balance of Plant | Feedwater System | D1 | Forced - Immediate | 2019 | Coal | CC | 100 | Fossil-Steam | SERC | Off-Peak | 120708.4999 | 165 | 1 | 1 | 3410-Feedwater pump | D1-Forced - Immediate | 100-Fossil-Steam
3410 | Feedwater pump | Balance of Plant | Feedwater System | D1 | Forced - Immediate | 2019 | Coal | CC | 100 | Fossil-Steam | RFC | Summer | 332.7998 | 312 | 1 | 1 | 3410-Feedwater pump | D1-Forced - Immediate | 100-Fossil-Steam
3410 | Feedwater pump | Balance of Plant | Feedwater System | D1 | Forced - Immediate | 2019 | Coal | CC | 100 | Fossil-Steam | RFC | Summer | 1459.6666 | 302 | 1 | 1 | 3410-Feedwater pump | D1-Forced - Immediate | 100-Fossil-Steam
3410 | Feedwater pump | Balance of Plant | Feedwater System | D1 | Forced - Immediate | 2019 | Coal | CC | 100 | Fossil-Steam | RFC | Summer | 8542.3332 | 245 | 1 | 1 | 3410-Feedwater pump | D1-Forced - Immediate | 100-Fossil-Steam
3410 | Feedwater pump | Balance of Plant | Feedwater System | D1 | Forced - Immediate | 2019 | Coal | CC | 100 | Fossil-Steam | WECC | Summer | 18831.75 | 211 | 1 | 1 | 3410-Feedwater pump | D1-Forced - Immediate | 100-Fossil-Steam
3410 | Feedwater pump | Balance of Plant | Feedwater System | D1 | Forced - Immediate | 2019 | Coal | CC | 100 | Fossil-Steam | WECC | Winter | 134.2666 | 152 | 1 | 1 | 3410-Feedwater pump | D1-Forced - Immediate | 100-Fossil-Steam
3410 | Feedwater pump | Balance of Plant | Feedwater System | D1 | Forced - Immediate | 2019 | Coal | CC | 100 | Fossil-Steam | WECC | Winter | 183.75 | 15 | 1 | 1 | 3410-Feedwater pump | D1-Forced - Immediate | 100-Fossil-Steam
3410 | Feedwater pump | Balance of Plant | Feedwater System | D1 | Forced - Immediate | 2019 | Coal | CC | 100 | Fossil-Steam | RFC | Winter | 368.16 | 15.34 | 1 | 1 | 3410-Feedwater pump | D1-Forced - Immediate | 100-Fossil-Steam
3410 | Feedwater pump | Balance of Plant | Feedwater System | D1 | Forced - Immediate | 2019 | Coal | CC | 100 | Fossil-Steam | WECC | Winter | 550 | 220 | 1 | 1 | 3410-Feedwater pump | D1-Forced - Immediate | 100-Fossil-Steam
3410 | Feedwater pump | Balance of Plant | Feedwater System | D1 | Forced - Immediate | 2019 | Coal | CC | 100 | Fossil-Steam | SERC | Winter | 1915.2 | 532 | 1 | 1 | 3410-Feedwater pump | D1-Forced - Immediate | 100-Fossil-Steam
3410 | Feedwater pump | Balance of Plant | Feedwater System | D1 | Forced - Immediate | 2019 | Coal | CC | 100 | Fossil-Steam | RFC | Winter | 5170.5 | 27 | 1 | 1 | 3410-Feedwater pump | D1-Forced - Immediate | 100-Fossil-Steam
3410 | Feedwater pump | Balance of Plant | Feedwater System | D1 | Forced - Immediate | 2019 | Coal | CC | 100 | Fossil-Steam | WECC | Winter | 7446 | 219 | 1 | 1 | 3410-Feedwater pump | D1-Forced - Immediate | 100-Fossil-Steam
3410 | Feedwater pump | Balance of Plant | Feedwater System | D1 | Forced - Immediate | 2019 | Coal | CC | 100 | Fossil-Steam | MRO | Winter | 73934.56 | 184.1 | 1 | 1 | 3410-Feedwater pump | D1-Forced - Immediate | 100-Fossil-Steam
3410 | Feedwater pump | Balance of Plant | Feedwater System | D1 | Forced - Immediate | 2019 | Coal | LI | 100 | Fossil-Steam | MRO | Off-Peak | 3465 | 90 | 1 | 1 | 3410-Feedwater pump | D1-Forced - Immediate | 100-Fossil-Steam
3410 | Feedwater pump | Balance of Plant | Feedwater System | D1 | Forced - Immediate | 2019 | Gas | GG | 100 | Fossil-Steam | SERC | Off-Peak | 278.1 | 154.5 | 1 | 1 | 3410-Feedwater pump | D1-Forced - Immediate | 100-Fossil-Steam
3410 | Feedwater pump | Balance of Plant | Feedwater System | D1 | Forced - Immediate | 2019 | Gas | GG | 100 | Fossil-Steam | MRO | Off-Peak | 3266.4999 | 141 | 1 | 1 | 3410-Feedwater pump | D1-Forced - Immediate | 100-Fossil-Steam
3410 | Feedwater pump | Balance of Plant | Feedwater System | D1 | Forced - Immediate | 2019 | Gas | GG | 100 | Fossil-Steam | SERC | Off-Peak | 24253 | 79 | 1 | 1 | 3410-Feedwater pump | D1-Forced - Immediate | 100-Fossil-Steam
3410 | Feedwater pump | Balance of Plant | Feedwater System | D1 | Forced - Immediate | 2019 | Gas | GG | 100 | Fossil-Steam | RFC | Summer | 455.8333 | 50 | 1 | 1 | 3410-Feedwater pump | D1-Forced - Immediate | 100-Fossil-Steam
3410 | Feedwater pump | Balance of Plant | Feedwater System | D1 | Forced - Immediate | 2019 | Gas | GG | 100 | Fossil-Steam | SERC | Summer | 6995.3332 | 280 | 1 | 1 | 3410-Feedwater pump | D1-Forced - Immediate | 100-Fossil-Steam
3410 | Feedwater pump | Balance of Plant | Feedwater System | D1 | Forced - Immediate | 2019 | Oil | OO | 100 | Fossil-Steam | NPCC | Winter | 4183.8999 | 417 | 1 | 1 | 3410-Feedwater pump | D1-Forced - Immediate | 100-Fossil-Steam
3410 | Feedwater pump | Balance of Plant | Feedwater System | D2 | Forced - Delayed | 2019 | Coal | CC | 100 | Fossil-Steam | WECC | Winter | 1106.6666 | 160 | 1 | 1 | 3410-Feedwater pump | D2-Forced - Delayed | 100-Fossil-Steam
3410 | Feedwater pump | Balance of Plant | Feedwater System | D2 | Forced - Delayed | 2019 | Coal | CC | 100 | Fossil-Steam | SERC | Winter | 2682.1666 | 70 | 1 | 1 | 3410-Feedwater pump | D2-Forced - Delayed | 100-Fossil-Steam
3410 | Feedwater pump | Balance of Plant | Feedwater System | U1 | Forced - Immediate | 2019 | Coal | CC | 100 | Fossil-Steam | RFC | Summer | 630.6665 | 440 | 1 | 1 | 3410-Feedwater pump | U1-Forced - Immediate | 100-Fossil-Steam
3410 | Feedwater pump | Balance of Plant | Feedwater System | U1 | Forced - Immediate | 2019 | Coal | CC | 100 | Fossil-Steam | MRO | Summer | 2747.1665 | 530 | 1 | 1 | 3410-Feedwater pump | U1-Forced - Immediate | 100-Fossil-Steam
3410 | Feedwater pump | Balance of Plant | Feedwater System | U1 | Forced - Immediate | 2019 | Coal | CC | 100 | Fossil-Steam | RFC | Summer | 545133.3329 | 1300 | 1 | 1 | 3410-Feedwater pump | U1-Forced - Immediate | 100-Fossil-Steam
3410 | Feedwater pump | Balance of Plant | Feedwater System | U1 | Forced - Immediate | 2019 | Gas | GG | 100 | Fossil-Steam | SERC | Summer | 4742.2 | 524 | 1 | 1 | 3410-Feedwater pump | U1-Forced - Immediate | 100-Fossil-Steam
3410 | Feedwater pump | Balance of Plant | Feedwater System | D1 | Forced - Immediate | 2019 | Coal | CC | 100 | Fossil-Steam | RFC | Off-Peak | 84.1667 | 50 | 1 | 1 | 3410-Feedwater pump | D1-Forced - Immediate | 100-Fossil-Steam
3410 | Feedwater pump | Balance of Plant | Feedwater System | D1 | Forced - Immediate | 2019 | Coal | CC | 100 | Fossil-Steam | SERC | Off-Peak | 749.6666 | 130 | 1 | 1 | 3410-Feedwater pump | D1-Forced - Immediate | 100-Fossil-Steam
3410 | Feedwater pump | Balance of Plant | Feedwater System | D1 | Forced - Immediate | 2019 | Coal | CC | 100 | Fossil-Steam | RFC | Off-Peak | 1693.2333 | 79 | 1 | 1 | 3410-Feedwater pump | D1-Forced - Immediate | 100-Fossil-Steam
3410 | Feedwater pump | Balance of Plant | Feedwater System | D1 | Forced - Immediate | 2019 | Coal | CC | 100 | Fossil-Steam | RFC | Off-Peak | 2914.85 | 97 | 1 | 1 | 3410-Feedwater pump | D1-Forced - Immediate | 100-Fossil-Steam
3410 | Feedwater pump | Balance of Plant | Feedwater System | D1 | Forced - Immediate | 2019 | Coal | CC | 100 | Fossil-Steam | RFC | Off-Peak | 3200 | 320 | 1 | 1 | 3410-Feedwater pump | D1-Forced - Immediate | 100-Fossil-Steam
3410 | Feedwater pump | Balance of Plant | Feedwater System | D1 | Forced - Immediate | 2019 | Coal | CC | 100 | Fossil-Steam | MRO | Off-Peak | 11586.6 | 314 | 1 | 1 | 3410-Feedwater pump | D1-Forced - Immediate | 100-Fossil-Steam
3410 | Feedwater pump | Balance of Plant | Feedwater System | D1 | Forced - Immediate | 2019 | Coal | CC | 100 | Fossil-Steam | RFC | Off-Peak | 70762.9329 | 632 | 1 | 1 | 3410-Feedwater pump | D1-Forced - Immediate | 100-Fossil-Steam
3410 | Feedwater pump | Balance of Plant | Feedwater System | D1 | Forced - Immediate | 2019 | Coal | CC | 100 | Fossil-Steam | SERC | Off-Peak | 115048.5831 | 353 | 1 | 1 | 3410-Feedwater pump | D1-Forced - Immediate | 100-Fossil-Steam
3410 | Feedwater pump | Balance of Plant | Feedwater System | D1 | Forced - Immediate | 2019 | Coal | CC | 100 | Fossil-Steam | RFC | Summer | 10 | 50 | 1 | 1 | 3410-Feedwater pump | D1-Forced - Immediate | 100-Fossil-Steam
3410 | Feedwater pump | Balance of Plant | Feedwater System | D1 | Forced - Immediate | 2019 | Coal | CC | 100 | Fossil-Steam | MRO | Summer | 112 | 6 | 1 | 1 | 3410-Feedwater pump | D1-Forced - Immediate | 100-Fossil-Steam
3410 | Feedwater pump | Balance of Plant | Feedwater System | D1 | Forced - Immediate | 2019 | Coal | CC | 100 | Fossil-Steam | RFC | Summer | 183.75 | 49 | 1 | 1 | 3410-Feedwater pump | D1-Forced - Immediate | 100-Fossil-Steam
3410 | Feedwater pump | Balance of Plant | Feedwater System | D1 | Forced - Immediate | 2019 | Coal | CC | 100 | Fossil-Steam | RFC | Summer | 403.6166 | 61 | 1 | 1 | 3410-Feedwater pump | D1-Forced - Immediate | 100-Fossil-Steam
3410 | Feedwater pump | Balance of Plant | Feedwater System | D1 | Forced - Immediate | 2019 | Coal | CC | 100 | Fossil-Steam | RFC | Summer | 1131 | 78 | 1 | 1 | 3410-Feedwater pump | D1-Forced - Immediate | 100-Fossil-Steam
3410 | Feedwater pump | Balance of Plant | Feedwater System | D1 | Forced - Immediate | 2019 | Coal | CC | 100 | Fossil-Steam | RFC | Summer | 1258.25 | 105 | 1 | 1 | 3410-Feedwater pump | D1-Forced - Immediate | 100-Fossil-Steam
3410 | Feedwater pump | Balance of Plant | Feedwater System | D1 | Forced - Immediate | 2019 | Coal | CC | 100 | Fossil-Steam | MRO | Summer | 2128 | 7 | 1 | 1 | 3410-Feedwater pump | D1-Forced - Immediate | 100-Fossil-Steam
3410 | Feedwater pump | Balance of Plant | Feedwater System | D1 | Forced - Immediate | 2019 | Coal | CC | 100 | Fossil-Steam | MRO | Summer | 55421 | 314 | 1 | 1 | 3410-Feedwater pump | D1-Forced - Immediate | 100-Fossil-Steam
3410 | Feedwater pump | Balance of Plant | Feedwater System | D1 | Forced - Immediate | 2019 | Coal | CC | 100 | Fossil-Steam | RFC | Winter | 3514.5 | 165 | 1 | 1 | 3410-Feedwater pump | D1-Forced - Immediate | 100-Fossil-Steam
3410 | Feedwater pump | Balance of Plant | Feedwater System | D1 | Forced - Immediate | 2019 | Coal | CC | 100 | Fossil-Steam | RFC | Winter | 7549.9998 | 300 | 1 | 1 | 3410-Feedwater pump | D1-Forced - Immediate | 100-Fossil-Steam
3410 | Feedwater pump | Balance of Plant | Feedwater System | D1 | Forced - Immediate | 2019 | Coal | CC | 100 | Fossil-Steam | RFC | Winter | 15723.2 | 491.35 | 1 | 1 | 3410-Feedwater pump | D1-Forced - Immediate | 100-Fossil-Steam
3410 | Feedwater pump | Balance of Plant | Feedwater System | D1 | Forced - Immediate | 2019 | Coal | CC | 100 | Fossil-Steam | RFC | Winter | 21930 | 170 | 1 | 1 | 3410-Feedwater pump | D1-Forced - Immediate | 100-Fossil-Steam
3410 | Feedwater pump | Balance of Plant | Feedwater System | D1 | Forced - Immediate | 2019 | Coal | CC | 100 | Fossil-Steam | MRO | Winter | 36110.75 | 205 | 1 | 1 | 3410-Feedwater pump | D1-Forced - Immediate | 100-Fossil-Steam
3410 | Feedwater pump | Balance of Plant | Feedwater System | D1 | Forced - Immediate | 2019 | Coal | LI | 100 | Fossil-Steam | MRO | Off-Peak | 15110.4999 | 141 | 1 | 1 | 3410-Feedwater pump | D1-Forced - Immediate | 100-Fossil-Steam
3410 | Feedwater pump | Balance of Plant | Feedwater System | D1 | Forced - Immediate | 2019 | Gas | GG | 100 | Fossil-Steam | TRE | Off-Peak | 29.3833 | 43 | 1 | 1 | 3410-Feedwater pump | D1-Forced - Immediate | 100-Fossil-Steam
3410 | Feedwater pump | Balance of Plant | Feedwater System | D1 | Forced - Immediate | 2019 | Gas | GG | 100 | Fossil-Steam | SERC | Off-Peak | 964.85 | 69 | 1 | 1 | 3410-Feedwater pump | D1-Forced - Immediate | 100-Fossil-Steam
3410 | Feedwater pump | Balance of Plant | Feedwater System | D1 | Forced - Immediate | 2019 | Gas | GG | 100 | Fossil-Steam | SERC | Off-Peak | 10074.5666 | 347 | 1 | 1 | 3410-Feedwater pump | D1-Forced - Immediate | 100-Fossil-Steam
3410 | Feedwater pump | Balance of Plant | Feedwater System | D1 | Forced - Immediate | 2019 | Gas | GG | 100 | Fossil-Steam | WECC | Summer | 888.8 | 44 | 1 | 1 | 3410-Feedwater pump | D1-Forced - Immediate | 100-Fossil-Steam
3410 | Feedwater pump | Balance of Plant | Feedwater System | D1 | Forced - Immediate | 2019 | Gas | GG | 100 | Fossil-Steam | MRO | Winter | 2620.4666 | 46 | 1 | 1 | 3410-Feedwater pump | D1-Forced - Immediate | 100-Fossil-Steam
3410 | Feedwater pump | Balance of Plant | Feedwater System | D1 | Forced - Immediate | 2019 | Gas | GG | 100 | Fossil-Steam | MRO | Winter | 53730 | 15 | 1 | 1 | 3410-Feedwater pump | D1-Forced - Immediate | 100-Fossil-Steam
3410 | Feedwater pump | Balance of Plant | Feedwater System | D1 | Forced - Immediate | 2019 | Oil | OO | 100 | Fossil-Steam | NPCC | Summer | 1748.7 | 402 | 1 | 1 | 3410-Feedwater pump | D1-Forced - Immediate | 100-Fossil-Steam
3410 | Feedwater pump | Balance of Plant | Feedwater System | D2 | Forced - Delayed | 2019 | Coal | CC | 100 | Fossil-Steam | WECC | Off-Peak | 3188.8332 | 265 | 1 | 1 | 3410-Feedwater pump | D2-Forced - Delayed | 100-Fossil-Steam
3410 | Feedwater pump | Balance of Plant | Feedwater System | D2 | Forced - Delayed | 2019 | Coal | CC | 100 | Fossil-Steam | SERC | Summer | 984 | 48 | 1 | 1 | 3410-Feedwater pump | D2-Forced - Delayed | 100-Fossil-Steam
3410 | Feedwater pump | Balance of Plant | Feedwater System | D2 | Forced - Delayed | 2019 | Gas | GG | 100 | Fossil-Steam | MRO | Off-Peak | 363.4 | 69 | 1 | 1 | 3410-Feedwater pump | D2-Forced - Delayed | 100-Fossil-Steam
3410 | Feedwater pump | Balance of Plant | Feedwater System | D3 | Forced - Postponed | 2019 | Coal | CC | 100 | Fossil-Steam | SERC | Winter | 2423.61 | 153.88 | 1 | 1 | 3410-Feedwater pump | D3-Forced - Postponed | 100-Fossil-Steam
3410 | Feedwater pump | Balance of Plant | Feedwater System | SF | Startup Failure | 2019 | Gas | GG | 100 | Fossil-Steam | WECC | Off-Peak | 563.7333 | 105.7 | 1 | 1 | 3410-Feedwater pump | SF-Startup Failure | 100-Fossil-Steam
3410 | Feedwater pump | Balance of Plant | Feedwater System | U1 | Forced - Immediate | 2019 | Coal | CC | 100 | Fossil-Steam | WECC | Off-Peak | 115.5 | 105 | 1 | 1 | 3410-Feedwater pump | U1-Forced - Immediate | 100-Fossil-Steam
3410 | Feedwater pump | Balance of Plant | Feedwater System | U1 | Forced - Immediate | 2019 | Coal | CC | 100 | Fossil-Steam | RFC | Off-Peak | 8742.5 | 650 | 1 | 1 | 3410-Feedwater pump | U1-Forced - Immediate | 100-Fossil-Steam
3410 | Feedwater pump | Balance of Plant | Feedwater System | U1 | Forced - Immediate | 2019 | Coal | CC | 100 | Fossil-Steam | MRO | Summer | 209032 | 530 | 1 | 1 | 3410-Feedwater pump | U1-Forced - Immediate | 100-Fossil-Steam
3410 | Feedwater pump | Balance of Plant | Feedwater System | U1 | Forced - Immediate | 2019 | Coal | CC | 100 | Fossil-Steam | SERC | Winter | 577.3824 | 264.45 | 1 | 1 | 3410-Feedwater pump | U1-Forced - Immediate | 100-Fossil-Steam
3410 | Feedwater pump | Balance of Plant | Feedwater System | U1 | Forced - Immediate | 2019 | Gas | GG | 100 | Fossil-Steam | SERC | Off-Peak | 3819.1998 | 528 | 1 | 1 | 3410-Feedwater pump | U1-Forced - Immediate | 100-Fossil-Steam
3410 | Feedwater pump | Balance of Plant | Feedwater System | U1 | Forced - Immediate | 2019 | Gas | GG | 100 | Fossil-Steam | RFC | Summer | 7687.4999 | 225 | 1 | 1 | 3410-Feedwater pump | U1-Forced - Immediate | 100-Fossil-Steam
3410 | Feedwater pump | Balance of Plant | Feedwater System | U1 | Forced - Immediate | 2019 | Gas | GG | 100 | Fossil-Steam | RFC | Summer | 41264.7 | 526 | 1 | 1 | 3410-Feedwater pump | U1-Forced - Immediate | 100-Fossil-Steam
3410 | Feedwater pump | Balance of Plant | Feedwater System | D1 | Forced - Immediate | 2019 | Coal | CC | 100 | Fossil-Steam | RFC | Off-Peak | 686.75 | 335 | 1 | 1 | 3410-Feedwater pump | D1-Forced - Immediate | 100-Fossil-Steam
3410 | Feedwater pump | Balance of Plant | Feedwater System | D1 | Forced - Immediate | 2019 | Coal | CC | 100 | Fossil-Steam | WECC | Off-Peak | 1168.5 | 246 | 1 | 1 | 3410-Feedwater pump | D1-Forced - Immediate | 100-Fossil-Steam
3410 | Feedwater pump | Balance of Plant | Feedwater System | D1 | Forced - Immediate | 2019 | Coal | CC | 100 | Fossil-Steam | RFC | Off-Peak | 14072.6665 | 380 | 1 | 1 | 3410-Feedwater pump | D1-Forced - Immediate | 100-Fossil-Steam
3410 | Feedwater pump | Balance of Plant | Feedwater System | D1 | Forced - Immediate | 2019 | Coal | CC | 100 | Fossil-Steam | WECC | Summer | 19.25 | 11 | 1 | 1 | 3410-Feedwater pump | D1-Forced - Immediate | 100-Fossil-Steam
3410 | Feedwater pump | Balance of Plant | Feedwater System | D1 | Forced - Immediate | 2019 | Coal | CC | 100 | Fossil-Steam | RFC | Summer | 266.3333 | 20 | 1 | 1 | 3410-Feedwater pump | D1-Forced - Immediate | 100-Fossil-Steam
3410 | Feedwater pump | Balance of Plant | Feedwater System | D1 | Forced - Immediate | 2019 | Coal | CC | 100 | Fossil-Steam | WECC | Summer | 3737.2665 | 244 | 1 | 1 | 3410-Feedwater pump | D1-Forced - Immediate | 100-Fossil-Steam
3410 | Feedwater pump | Balance of Plant | Feedwater System | D1 | Forced - Immediate | 2019 | Coal | CC | 100 | Fossil-Steam | MRO | Summer | 27632 | 314 | 1 | 1 | 3410-Feedwater pump | D1-Forced - Immediate | 100-Fossil-Steam
3410 | Feedwater pump | Balance of Plant | Feedwater System | D1 | Forced - Immediate | 2019 | Coal | CC | 100 | Fossil-Steam | RFC | Winter | 996 | 60 | 1 | 1 | 3410-Feedwater pump | D1-Forced - Immediate | 100-Fossil-Steam
3410 | Feedwater pump | Balance of Plant | Feedwater System | D1 | Forced - Immediate | 2019 | Coal | CC | 100 | Fossil-Steam | MRO | Winter | 2556.6666 | 260 | 1 | 1 | 3410-Feedwater pump | D1-Forced - Immediate | 100-Fossil-Steam
3410 | Feedwater pump | Balance of Plant | Feedwater System | D1 | Forced - Immediate | 2019 | Coal | CC | 100 | Fossil-Steam | SERC | Winter | 4977 | 79 | 1 | 1 | 3410-Feedwater pump | D1-Forced - Immediate | 100-Fossil-Steam
3410 | Feedwater pump | Balance of Plant | Feedwater System | D1 | Forced - Immediate | 2019 | Coal | CC | 100 | Fossil-Steam | MRO | Winter | 9654.1665 | 175 | 1 | 1 | 3410-Feedwater pump | D1-Forced - Immediate | 100-Fossil-Steam
3410 | Feedwater pump | Balance of Plant | Feedwater System | D1 | Forced - Immediate | 2019 | Coal | CC | 100 | Fossil-Steam | RFC | Winter | 15603.5833 | 115 | 1 | 1 | 3410-Feedwater pump | D1-Forced - Immediate | 100-Fossil-Steam
3410 | Feedwater pump | Balance of Plant | Feedwater System | D1 | Forced - Immediate | 2019 | Gas | GG | 100 | Fossil-Steam | MRO | Off-Peak | 186.6667 | 7 | 1 | 1 | 3410-Feedwater pump | D1-Forced - Immediate | 100-Fossil-Steam
3410 | Feedwater pump | Balance of Plant | Feedwater System | D1 | Forced - Immediate | 2019 | Gas | GG | 100 | Fossil-Steam | WECC | Off-Peak | 583 | 110 | 1 | 1 | 3410-Feedwater pump | D1-Forced - Immediate | 100-Fossil-Steam
3410 | Feedwater pump | Balance of Plant | Feedwater System | D1 | Forced - Immediate | 2019 | Gas | GG | 100 | Fossil-Steam | NPCC | Summer | 32.6666 | 70 | 1 | 1 | 3410-Feedwater pump | D1-Forced - Immediate | 100-Fossil-Steam
3410 | Feedwater pump | Balance of Plant | Feedwater System | D1 | Forced - Immediate | 2019 | Gas | GG | 100 | Fossil-Steam | SERC | Summer | 1177.3665 | 286 | 1 | 1 | 3410-Feedwater pump | D1-Forced - Immediate | 100-Fossil-Steam
3410 | Feedwater pump | Balance of Plant | Feedwater System | D1 | Forced - Immediate | 2019 | Gas | GG | 100 | Fossil-Steam | RFC | Winter | 4880.25 | 135 | 1 | 1 | 3410-Feedwater pump | D1-Forced - Immediate | 100-Fossil-Steam
3410 | Feedwater pump | Balance of Plant | Feedwater System | D2 | Forced - Delayed | 2019 | Coal | CC | 100 | Fossil-Steam | RFC | Off-Peak | 706.0099 | 124.59 | 1 | 1 | 3410-Feedwater pump | D2-Forced - Delayed | 100-Fossil-Steam
3410 | Feedwater pump | Balance of Plant | Feedwater System | D2 | Forced - Delayed | 2019 | Coal | CC | 100 | Fossil-Steam | MRO | Summer | 295 | 295 | 1 | 1 | 3410-Feedwater pump | D2-Forced - Delayed | 100-Fossil-Steam
3410 | Feedwater pump | Balance of Plant | Feedwater System | D2 | Forced - Delayed | 2019 | Coal | CC | 100 | Fossil-Steam | SERC | Summer | 1674 | 62 | 1 | 1 | 3410-Feedwater pump | D2-Forced - Delayed | 100-Fossil-Steam
3410 | Feedwater pump | Balance of Plant | Feedwater System | D3 | Forced - Postponed | 2019 | Coal | LI | 100 | Fossil-Steam | MRO | Winter | 3991.5999 | 204 | 1 | 1 | 3410-Feedwater pump | D3-Forced - Postponed | 100-Fossil-Steam
3410 | Feedwater pump | Balance of Plant | Feedwater System | SF | Startup Failure | 2019 | Gas | GG | 100 | Fossil-Steam | RFC | Summer | 1428.9663 | 526 | 1 | 1 | 3410-Feedwater pump | SF-Startup Failure | 100-Fossil-Steam
3410 | Feedwater pump | Balance of Plant | Feedwater System | U1 | Forced - Immediate | 2019 | Coal | CC | 100 | Fossil-Steam | MRO | Off-Peak | 958.8 | 564 | 1 | 1 | 3410-Feedwater pump | U1-Forced - Immediate | 100-Fossil-Steam
3410 | Feedwater pump | Balance of Plant | Feedwater System | U1 | Forced - Immediate | 2019 | Coal | CC | 100 | Fossil-Steam | SERC | Off-Peak | 4114.4998 | 585 | 1 | 1 | 3410-Feedwater pump | U1-Forced - Immediate | 100-Fossil-Steam
3410 | Feedwater pump | Balance of Plant | Feedwater System | U1 | Forced - Immediate | 2019 | Coal | CC | 100 | Fossil-Steam | MRO | Summer | 2003.4532 | 216.2 | 1 | 1 | 3410-Feedwater pump | U1-Forced - Immediate | 100-Fossil-Steam
3410 | Feedwater pump | Balance of Plant | Feedwater System | U1 | Forced - Immediate | 2019 | Coal | CC | 100 | Fossil-Steam | MRO | Winter | 245.3849 | 359.1 | 1 | 1 | 3410-Feedwater pump | U1-Forced - Immediate | 100-Fossil-Steam
3410 | Feedwater pump | Balance of Plant | Feedwater System | U1 | Forced - Immediate | 2019 | Coal | CC | 100 | Fossil-Steam | WECC | Winter | 10239.9 | 99 | 1 | 1 | 3410-Feedwater pump | U1-Forced - Immediate | 100-Fossil-Steam
3410 | Feedwater pump | Balance of Plant | Feedwater System | D1 | Forced - Immediate | 2019 | Coal | CC | 100 | Fossil-Steam | RFC | Off-Peak | 100.5 | 201 | 1 | 1 | 3410-Feedwater pump | D1-Forced - Immediate | 100-Fossil-Steam
3410 | Feedwater pump | Balance of Plant | Feedwater System | D1 | Forced - Immediate | 2019 | Coal | CC | 100 | Fossil-Steam | MRO | Off-Peak | 101.5833 | 115 | 1 | 1 | 3410-Feedwater pump | D1-Forced - Immediate | 100-Fossil-Steam
3410 | Feedwater pump | Balance of Plant | Feedwater System | D1 | Forced - Immediate | 2019 | Coal | CC | 100 | Fossil-Steam | RFC | Off-Peak | 3086.55 | 171 | 1 | 1 | 3410-Feedwater pump | D1-Forced - Immediate | 100-Fossil-Steam
3410 | Feedwater pump | Balance of Plant | Feedwater System | D1 | Forced - Immediate | 2019 | Coal | CC | 100 | Fossil-Steam | SERC | Off-Peak | 19159.9998 | 600 | 1 | 1 | 3410-Feedwater pump | D1-Forced - Immediate | 100-Fossil-Steam
3410 | Feedwater pump | Balance of Plant | Feedwater System | D1 | Forced - Immediate | 2019 | Coal | CC | 100 | Fossil-Steam | SERC | Summer | 92.0833 | 85 | 1 | 1 | 3410-Feedwater pump | D1-Forced - Immediate | 100-Fossil-Steam
3410 | Feedwater pump | Balance of Plant | Feedwater System | D1 | Forced - Immediate | 2019 | Coal | CC | 100 | Fossil-Steam | MRO | Summer | 97.5 | 6 | 1 | 1 | 3410-Feedwater pump | D1-Forced - Immediate | 100-Fossil-Steam
3410 | Feedwater pump | Balance of Plant | Feedwater System | D1 | Forced - Immediate | 2019 | Coal | CC | 100 | Fossil-Steam | RFC | Summer | 557.6 | 136 | 1 | 1 | 3410-Feedwater pump | D1-Forced - Immediate | 100-Fossil-Steam
3410 | Feedwater pump | Balance of Plant | Feedwater System | D1 | Forced - Immediate | 2019 | Coal | CC | 100 | Fossil-Steam | RFC | Summer | 828 | 276 | 1 | 1 | 3410-Feedwater pump | D1-Forced - Immediate | 100-Fossil-Steam
3410 | Feedwater pump | Balance of Plant | Feedwater System | D1 | Forced - Immediate | 2019 | Coal | CC | 100 | Fossil-Steam | MRO | Summer | 2236.6665 | 440 | 1 | 1 | 3410-Feedwater pump | D1-Forced - Immediate | 100-Fossil-Steam
3410 | Feedwater pump | Balance of Plant | Feedwater System | D1 | Forced - Immediate | 2019 | Coal | CC | 100 | Fossil-Steam | MRO | Summer | 4642.8 | 159 | 1 | 1 | 3410-Feedwater pump | D1-Forced - Immediate | 100-Fossil-Steam
3410 | Feedwater pump | Balance of Plant | Feedwater System | D1 | Forced - Immediate | 2019 | Coal | CC | 100 | Fossil-Steam | MRO | Summer | 10519 | 314 | 1 | 1 | 3410-Feedwater pump | D1-Forced - Immediate | 100-Fossil-Steam
3410 | Feedwater pump | Balance of Plant | Feedwater System | D1 | Forced - Immediate | 2019 | Coal | CC | 100 | Fossil-Steam | MRO | Summer | 61821.3666 | 314 | 1 | 1 | 3410-Feedwater pump | D1-Forced - Immediate | 100-Fossil-Steam
3410 | Feedwater pump | Balance of Plant | Feedwater System | D1 | Forced - Immediate | 2019 | Coal | CC | 100 | Fossil-Steam | RFC | Winter | 220.08 | 9.17 | 1 | 1 | 3410-Feedwater pump | D1-Forced - Immediate | 100-Fossil-Steam
3410 | Feedwater pump | Balance of Plant | Feedwater System | D1 | Forced - Immediate | 2019 | Coal | CC | 100 | Fossil-Steam | SERC | Winter | 612.9 | 68.1 | 1 | 1 | 3410-Feedwater pump | D1-Forced - Immediate | 100-Fossil-Steam
3410 | Feedwater pump | Balance of Plant | Feedwater System | D1 | Forced - Immediate | 2019 | Coal | CC | 100 | Fossil-Steam | SERC | Winter | 800.8666 | 146.5 | 1 | 1 | 3410-Feedwater pump | D1-Forced - Immediate | 100-Fossil-Steam
3410 | Feedwater pump | Balance of Plant | Feedwater System | D1 | Forced - Immediate | 2019 | Coal | CC | 100 | Fossil-Steam | RFC | Winter | 4125 | 150 | 1 | 1 | 3410-Feedwater pump | D1-Forced - Immediate | 100-Fossil-Steam
3410 | Feedwater pump | Balance of Plant | Feedwater System | D1 | Forced - Immediate | 2019 | Coal | CC | 100 | Fossil-Steam | WECC | Winter | 9109.9999 | 120 | 1 | 1 | 3410-Feedwater pump | D1-Forced - Immediate | 100-Fossil-Steam
3410 | Feedwater pump | Balance of Plant | Feedwater System | D1 | Forced - Immediate | 2019 | Coal | CC | 100 | Fossil-Steam | WECC | Winter | 9265.5 | 261 | 1 | 1 | 3410-Feedwater pump | D1-Forced - Immediate | 100-Fossil-Steam
3410 | Feedwater pump | Balance of Plant | Feedwater System | D1 | Forced - Immediate | 2019 | Coal | CC | 100 | Fossil-Steam | WECC | Winter | 10266 | 120 | 1 | 1 | 3410-Feedwater pump | D1-Forced - Immediate | 100-Fossil-Steam
3410 | Feedwater pump | Balance of Plant | Feedwater System | D1 | Forced - Immediate | 2019 | Coal | CC | 100 | Fossil-Steam | RFC | Winter | 11708.1 | 27 | 1 | 1 | 3410-Feedwater pump | D1-Forced - Immediate | 100-Fossil-Steam
3410 | Feedwater pump | Balance of Plant | Feedwater System | D1 | Forced - Immediate | 2019 | Gas | GG | 100 | Fossil-Steam | SERC | Off-Peak | 118 | 59 | 1 | 1 | 3410-Feedwater pump | D1-Forced - Immediate | 100-Fossil-Steam
3410 | Feedwater pump | Balance of Plant | Feedwater System | D1 | Forced - Immediate | 2019 | Gas | GG | 100 | Fossil-Steam | NPCC | Off-Peak | 19249.28 | 30.4 | 1 | 1 | 3410-Feedwater pump | D1-Forced - Immediate | 100-Fossil-Steam
3410 | Feedwater pump | Balance of Plant | Feedwater System | D1 | Forced - Immediate | 2019 | Gas | GG | 100 | Fossil-Steam | MRO | Summer | 2.2666 | 136 | 1 | 1 | 3410-Feedwater pump | D1-Forced - Immediate | 100-Fossil-Steam
3410 | Feedwater pump | Balance of Plant | Feedwater System | D1 | Forced - Immediate | 2019 | Gas | GG | 100 | Fossil-Steam | SERC | Summer | 1239.9999 | 300 | 1 | 1 | 3410-Feedwater pump | D1-Forced - Immediate | 100-Fossil-Steam
3410 | Feedwater pump | Balance of Plant | Feedwater System | D1 | Forced - Immediate | 2019 | Gas | GG | 100 | Fossil-Steam | TRE | Summer | 8098.75 | 57 | 1 | 1 | 3410-Feedwater pump | D1-Forced - Immediate | 100-Fossil-Steam
3410 | Feedwater pump | Balance of Plant | Feedwater System | D1 | Forced - Immediate | 2019 | Gas | GG | 100 | Fossil-Steam | WECC | Summer | 46396.1667 | 10 | 1 | 1 | 3410-Feedwater pump | D1-Forced - Immediate | 100-Fossil-Steam
3410 | Feedwater pump | Balance of Plant | Feedwater System | D2 | Forced - Delayed | 2019 | Coal | CC | 100 | Fossil-Steam | MRO | Winter | 3060 | 255 | 1 | 1 | 3410-Feedwater pump | D2-Forced - Delayed | 100-Fossil-Steam
3410 | Feedwater pump | Balance of Plant | Feedwater System | D2 | Forced - Delayed | 2019 | Coal | CC | 100 | Fossil-Steam | SERC | Winter | 14378 | 70 | 1 | 1 | 3410-Feedwater pump | D2-Forced - Delayed | 100-Fossil-Steam
3410 | Feedwater pump | Balance of Plant | Feedwater System | D2 | Forced - Delayed | 2019 | Waste Heat | WH | 100 | Fossil-Steam | WECC | Winter | 8321.4416 | 113.5 | 1 | 1 | 3410-Feedwater pump | D2-Forced - Delayed | 100-Fossil-Steam
3410 | Feedwater pump | Balance of Plant | Feedwater System | U1 | Forced - Immediate | 2019 | Coal | CC | 100 | Fossil-Steam | RFC | Winter | 5387.1996 | 546 | 1 | 1 | 3410-Feedwater pump | U1-Forced - Immediate | 100-Fossil-Steam
3410 | Feedwater pump | Balance of Plant | Feedwater System | U1 | Forced - Immediate | 2019 | Gas | GG | 100 | Fossil-Steam | NPCC | Summer | 1290.7483 | 145.3 | 1 | 1 | 3410-Feedwater pump | U1-Forced - Immediate | 100-Fossil-Steam
3410 | Feedwater pump | Balance of Plant | Feedwater System | U1 | Forced - Immediate | 2019 | Gas | GG | 100 | Fossil-Steam | TRE | Summer | 74202.4999 | 75 | 1 | 1 | 3410-Feedwater pump | U1-Forced - Immediate | 100-Fossil-Steam
3410 | Feedwater pump | Balance of Plant | Feedwater System | U1 | Forced - Immediate | 2019 | Other | BM | 100 | Fossil-Steam | WECC | Winter | 1768.5546 | 63.77 | 1 | 1 | 3410-Feedwater pump | U1-Forced - Immediate | 100-Fossil-Steam
3410 | Feedwater pump | Balance of Plant | Feedwater System | U3 | Forced - Postponed | 2019 | Coal | CC | 100 | Fossil-Steam | WECC | Off-Peak | 10639.5999 | 201 | 1 | 1 | 3410-Feedwater pump | U3-Forced - Postponed | 100-Fossil-Steam
3410 | Feedwater pump | Balance of Plant | Feedwater System | D1 | Forced - Immediate | 2019 | Coal | CC | 100 | Fossil-Steam | SERC | Off-Peak | 1368.1332 | 331 | 1 | 1 | 3410-Feedwater pump | D1-Forced - Immediate | 100-Fossil-Steam
3410 | Feedwater pump | Balance of Plant | Feedwater System | D1 | Forced - Immediate | 2019 | Coal | CC | 100 | Fossil-Steam | MRO | Off-Peak | 1440 | 360 | 1 | 1 | 3410-Feedwater pump | D1-Forced - Immediate | 100-Fossil-Steam
3410 | Feedwater pump | Balance of Plant | Feedwater System | D1 | Forced - Immediate | 2019 | Coal | CC | 100 | Fossil-Steam | WECC | Off-Peak | 1488.35 | 103 | 1 | 1 | 3410-Feedwater pump | D1-Forced - Immediate | 100-Fossil-Steam
3410 | Feedwater pump | Balance of Plant | Feedwater System | D1 | Forced - Immediate | 2019 | Coal | CC | 100 | Fossil-Steam | RFC | Off-Peak | 17550 | 351 | 1 | 1 | 3410-Feedwater pump | D1-Forced - Immediate | 100-Fossil-Steam
3410 | Feedwater pump | Balance of Plant | Feedwater System | D1 | Forced - Immediate | 2019 | Coal | CC | 100 | Fossil-Steam | MRO | Summer | 384.7666 | 194 | 1 | 1 | 3410-Feedwater pump | D1-Forced - Immediate | 100-Fossil-Steam
3410 | Feedwater pump | Balance of Plant | Feedwater System | D1 | Forced - Immediate | 2019 | Coal | CC | 100 | Fossil-Steam | RFC | Summer | 987 | 282 | 1 | 1 | 3410-Feedwater pump | D1-Forced - Immediate | 100-Fossil-Steam
3410 | Feedwater pump | Balance of Plant | Feedwater System | D1 | Forced - Immediate | 2019 | Coal | CC | 100 | Fossil-Steam | RFC | Summer | 1384.1666 | 302 | 1 | 1 | 3410-Feedwater pump | D1-Forced - Immediate | 100-Fossil-Steam
3410 | Feedwater pump | Balance of Plant | Feedwater System | D1 | Forced - Immediate | 2019 | Coal | CC | 100 | Fossil-Steam | WECC | Winter | 173.75 | 15 | 1 | 1 | 3410-Feedwater pump | D1-Forced - Immediate | 100-Fossil-Steam
3410 | Feedwater pump | Balance of Plant | Feedwater System | D1 | Forced - Immediate | 2019 | Coal | CC | 100 | Fossil-Steam | WECC | Winter | 582.1998 | 246 | 1 | 1 | 3410-Feedwater pump | D1-Forced - Immediate | 100-Fossil-Steam
3410 | Feedwater pump | Balance of Plant | Feedwater System | D1 | Forced - Immediate | 2019 | Coal | CC | 100 | Fossil-Steam | SERC | Winter | 1234.5666 | 77 | 1 | 1 | 3410-Feedwater pump | D1-Forced - Immediate | 100-Fossil-Steam
3410 | Feedwater pump | Balance of Plant | Feedwater System | D1 | Forced - Immediate | 2019 | Coal | CC | 100 | Fossil-Steam | SERC | Winter | 1742.975 | 536.3 | 1 | 1 | 3410-Feedwater pump | D1-Forced - Immediate | 100-Fossil-Steam
3410 | Feedwater pump | Balance of Plant | Feedwater System | D1 | Forced - Immediate | 2019 | Coal | CC | 100 | Fossil-Steam | RFC | Winter | 14766.9166 | 317 | 1 | 1 | 3410-Feedwater pump | D1-Forced - Immediate | 100-Fossil-Steam
3410 | Feedwater pump | Balance of Plant | Feedwater System | D1 | Forced - Immediate | 2019 | Gas | GG | 100 | Fossil-Steam | SERC | Off-Peak | 3828 | 319 | 1 | 1 | 3410-Feedwater pump | D1-Forced - Immediate | 100-Fossil-Steam
3410 | Feedwater pump | Balance of Plant | Feedwater System | D1 | Forced - Immediate | 2019 | Gas | GG | 100 | Fossil-Steam | NPCC | Summer | 588.6082 | 425.5 | 1 | 1 | 3410-Feedwater pump | D1-Forced - Immediate | 100-Fossil-Steam
3410 | Feedwater pump | Balance of Plant | Feedwater System | D1 | Forced - Immediate | 2019 | Gas | GG | 100 | Fossil-Steam | WECC | Summer | 629.3666 | 79 | 1 | 1 | 3410-Feedwater pump | D1-Forced - Immediate | 100-Fossil-Steam
3410 | Feedwater pump | Balance of Plant | Feedwater System | D1 | Forced - Immediate | 2019 | Gas | GG | 100 | Fossil-Steam | WECC | Summer | 2319.1666 | 55 | 1 | 1 | 3410-Feedwater pump | D1-Forced - Immediate | 100-Fossil-Steam
3410 | Feedwater pump | Balance of Plant | Feedwater System | D1 | Forced - Immediate | 2019 | Gas | GG | 100 | Fossil-Steam | SERC | Summer | 34435.3332 | 280 | 1 | 1 | 3410-Feedwater pump | D1-Forced - Immediate | 100-Fossil-Steam
3410 | Feedwater pump | Balance of Plant | Feedwater System | D2 | Forced - Delayed | 2019 | Coal | CC | 100 | Fossil-Steam | SERC | Summer | 6233.4 | 27 | 1 | 1 | 3410-Feedwater pump | D2-Forced - Delayed | 100-Fossil-Steam
3410 | Feedwater pump | Balance of Plant | Feedwater System | D3 | Forced - Postponed | 2019 | Gas | GG | 100 | Fossil-Steam | SERC | Off-Peak | 68014.1833 | 109 | 1 | 1 | 3410-Feedwater pump | D3-Forced - Postponed | 100-Fossil-Steam
3410 | Feedwater pump | Balance of Plant | Feedwater System | U1 | Forced - Immediate | 2019 | Coal | CC | 100 | Fossil-Steam | RFC | Summer | 1517.9997 | 495 | 1 | 1 | 3410-Feedwater pump | U1-Forced - Immediate | 100-Fossil-Steam
3410 | Feedwater pump | Balance of Plant | Feedwater System | U1 | Forced - Immediate | 2019 | Gas | GG | 100 | Fossil-Steam | RFC | Summer | 745.1663 | 526 | 1 | 1 | 3410-Feedwater pump | U1-Forced - Immediate | 100-Fossil-Steam
3410 | Feedwater pump | Balance of Plant | Feedwater System | U1 | Forced - Immediate | 2019 | Gas | GG | 100 | Fossil-Steam | TRE | Summer | 2921.7497 | 435 | 1 | 1 | 3410-Feedwater pump | U1-Forced - Immediate | 100-Fossil-Steam
3410 | Feedwater pump | Balance of Plant | Feedwater System | D1 | Forced - Immediate | 2019 | Nuclear | NU | 200 | Nuclear | RFC | Summer | 5293.4665 | 232 | 1 | 1 | 3410-Feedwater pump | D1-Forced - Immediate | 200-Nuclear
3410 | Feedwater pump | Balance of Plant | Feedwater System | D2 | Forced - Delayed | 2019 | Nuclear | NU | 200 | Nuclear | SERC | Summer | 0 | 0 | 1 | 1 | 3410-Feedwater pump | D2-Forced - Delayed | 200-Nuclear
3410 | Feedwater pump | Balance of Plant | Feedwater System | U1 | Forced - Immediate | 2019 | Nuclear | NU | 200 | Nuclear | NPCC | Winter | 37989.7814 | 877.7 | 1 | 1 | 3410-Feedwater pump | U1-Forced - Immediate | 200-Nuclear
3410 | Feedwater pump | Balance of Plant | Feedwater System | D1 | Forced - Immediate | 2019 | Nuclear | NU | 200 | Nuclear | SERC | Off-Peak | 19530.8748 | 331.5 | 1 | 1 | 3410-Feedwater pump | D1-Forced - Immediate | 200-Nuclear
3410 | Feedwater pump | Balance of Plant | Feedwater System | D2 | Forced - Delayed | 2019 | Nuclear | NU | 200 | Nuclear | SERC | Winter | 755.2845 | 32.91 | 1 | 1 | 3410-Feedwater pump | D2-Forced - Delayed | 200-Nuclear
3410 | Feedwater pump | Balance of Plant | Feedwater System | D2 | Forced - Delayed | 2019 | Nuclear | NU | 200 | Nuclear | SERC | Winter | 1229.594 | 88.46 | 1 | 1 | 3410-Feedwater pump | D2-Forced - Delayed | 200-Nuclear
3410 | Feedwater pump | Balance of Plant | Feedwater System | D1 | Forced - Immediate | 2019 | Nuclear | NU | 200 | Nuclear | NPCC | Off-Peak | 79.38 | 317.52 | 1 | 1 | 3410-Feedwater pump | D1-Forced - Immediate | 200-Nuclear
3410 | Feedwater pump | Balance of Plant | Feedwater System | D1 | Forced - Immediate | 2019 | Nuclear | NU | 200 | Nuclear | RFC | Off-Peak | 112789.3331 | 640 | 1 | 1 | 3410-Feedwater pump | D1-Forced - Immediate | 200-Nuclear
3410 | Feedwater pump | Balance of Plant | Feedwater System | D3 | Forced - Postponed | 2019 | Nuclear | NU | 200 | Nuclear | SERC | Summer | 0 | 0 | 1 | 1 | 3410-Feedwater pump | D3-Forced - Postponed | 200-Nuclear
3410 | Feedwater pump | Balance of Plant | Feedwater System | U1 | Forced - Immediate | 2019 | Nuclear | NU | 200 | Nuclear | SERC | Summer | 166658.7 | 1103.7 | 1 | 1 | 3410-Feedwater pump | U1-Forced - Immediate | 200-Nuclear
3410 | Feedwater pump | Balance of Plant | Feedwater System | D1 | Forced - Immediate | 2019 | Nuclear | NU | 200 | Nuclear | NPCC | Off-Peak | 44997.075 | 396.45 | 1 | 1 | 3410-Feedwater pump | D1-Forced - Immediate | 200-Nuclear
3410 | Feedwater pump | Balance of Plant | Feedwater System | U1 | Forced - Immediate | 2019 | Nuclear | NU | 200 | Nuclear | SERC | Off-Peak | 205917.3992 | 1131 | 1 | 1 | 3410-Feedwater pump | U1-Forced - Immediate | 200-Nuclear
3410 | Feedwater pump | Balance of Plant | Feedwater System | D1 | Forced - Immediate | 2019 | Nuclear | NU | 200 | Nuclear | SERC | Winter | 30764.6079 | 335.37 | 1 | 1 | 3410-Feedwater pump | D1-Forced - Immediate | 200-Nuclear
3410 | Feedwater pump | Balance of Plant | Feedwater System | D2 | Forced - Delayed | 2019 | Nuclear | NU | 200 | Nuclear | SERC | Winter | 2776.542 | 110.84 | 1 | 1 | 3410-Feedwater pump | D2-Forced - Delayed | 200-Nuclear
3410 | Feedwater pump | Balance of Plant | Feedwater System | D2 | Forced - Delayed | 2019 | Nuclear | NU | 200 | Nuclear | SERC | Winter | 3431.7186 | 135.82 | 1 | 1 | 3410-Feedwater pump | D2-Forced - Delayed | 200-Nuclear
3410 | Feedwater pump | Balance of Plant | Feedwater System | D1 | Forced - Immediate | 2019 | Coal | LI | 650 | Fluidized Bed | SERC | Off-Peak | 338.8 | 66 | 1 | 1 | 3410-Feedwater pump | D1-Forced - Immediate | 650-Fluidized Bed
3410 | Feedwater pump | Balance of Plant | Feedwater System | D1 | Forced - Immediate | 2019 | Coal | CC | 650 | Fluidized Bed | WECC | Off-Peak | 906 | 37.75 | 1 | 1 | 3410-Feedwater pump | D1-Forced - Immediate | 650-Fluidized Bed
3410 | Feedwater pump | Balance of Plant | Feedwater System | U1 | Forced - Immediate | 2019 | Coal | OS | 650 | Fluidized Bed | SERC | Summer | 16398.6496 | 626.7 | 1 | 1 | 3410-Feedwater pump | U1-Forced - Immediate | 650-Fluidized Bed
3410 | Feedwater pump | Balance of Plant | Feedwater System | D1 | Forced - Immediate | 2019 | Coal | OS | 800 | Miscellaneous | RFC | Winter | 78.9 | 26.3 | 1 | 1 | 3410-Feedwater pump | D1-Forced - Immediate | 800-Miscellaneous
3410 | Feedwater pump | Balance of Plant | Feedwater System | D2 | Forced - Delayed | 2019 | Coal | CC | 810 | Multi-boiler/Multi-turbine | RFC | Off-Peak | 2437.1831 | 419 | 1 | 1 | 3410-Feedwater pump | D2-Forced - Delayed | 810-Multi-boiler/Multi-turbine
3410 | Feedwater pump | Balance of Plant | Feedwater System | D1 | Forced - Immediate | 2019 | Coal | CC | 810 | Multi-boiler/Multi-turbine | SERC | Summer | 7334.8164 | 349 | 1 | 1 | 3410-Feedwater pump | D1-Forced - Immediate | 810-Multi-boiler/Multi-turbine
3410 | Feedwater pump | Balance of Plant | Feedwater System | D2 | Forced - Delayed | 2019 | Coal | CC | 810 | Multi-boiler/Multi-turbine | MRO | Winter | 1343.3333 | 65 | 1 | 1 | 3410-Feedwater pump | D2-Forced - Delayed | 810-Multi-boiler/Multi-turbine
3410 | Feedwater pump | Balance of Plant | Feedwater System | D1 | Forced - Immediate | 2019 | Gas | GG | 850 | Combined Cycle Block | RFC | Summer | 641.432 | 346.72 | 1 | 1 | 3410-Feedwater pump | D1-Forced - Immediate | 850-Combined Cycle Block
3410 | Feedwater pump | Balance of Plant | Feedwater System | U1 | Forced - Immediate | 2019 | Gas | GG | 850 | Combined Cycle Block | RFC | Summer | 1290.5197 | 502.8 | 1 | 1 | 3410-Feedwater pump | U1-Forced - Immediate | 850-Combined Cycle Block
3410 | Feedwater pump | Balance of Plant | Feedwater System | D1 | Forced - Immediate | 2019 | Gas | GG | 850 | Combined Cycle Block | RFC | Winter | 294.1833 | 19 | 1 | 1 | 3410-Feedwater pump | D1-Forced - Immediate | 850-Combined Cycle Block
3410 | Feedwater pump | Balance of Plant | Feedwater System | U1 | Forced - Immediate | 2019 | Gas | GG | 850 | Combined Cycle Block | MRO | Off-Peak | 679.2 | 283 | 1 | 1 | 3410-Feedwater pump | U1-Forced - Immediate | 850-Combined Cycle Block
3410 | Feedwater pump | Balance of Plant | Feedwater System | U1 | Forced - Immediate | 2019 | Gas | GG | 850 | Combined Cycle Block | TRE | Summer | 148.2833 | 217 | 1 | 1 | 3410-Feedwater pump | U1-Forced - Immediate | 850-Combined Cycle Block
3410 | Feedwater pump | Balance of Plant | Feedwater System | U1 | Forced - Immediate | 2019 | Gas | GG | 850 | Combined Cycle Block | RFC | Summer | 2429.9663 | 538 | 1 | 1 | 3410-Feedwater pump | U1-Forced - Immediate | 850-Combined Cycle Block
3410 | Feedwater pump | Balance of Plant | Feedwater System | U1 | Forced - Immediate | 2019 | Gas | GG | 850 | Combined Cycle Block | TRE | Summer | 21631.0165 | 211 | 1 | 1 | 3410-Feedwater pump | U1-Forced - Immediate | 850-Combined Cycle Block
3410 | Feedwater pump | Balance of Plant | Feedwater System | U1 | Forced - Immediate | 2019 | Gas | GG | 850 | Combined Cycle Block | SERC | Winter | 804.6666 | 284 | 1 | 1 | 3410-Feedwater pump | U1-Forced - Immediate | 850-Combined Cycle Block
3410 | Feedwater pump | Balance of Plant | Feedwater System | U1 | Forced - Immediate | 2019 | Gas | GG | 850 | Combined Cycle Block | RFC | Winter | 2412.8999 | 378 | 1 | 1 | 3410-Feedwater pump | U1-Forced - Immediate | 850-Combined Cycle Block
3410 | Feedwater pump | Balance of Plant | Feedwater System | U1 | Forced - Immediate | 2019 | Gas | GG | 850 | Combined Cycle Block | RFC | Winter | 5479.9997 | 480 | 1 | 1 | 3410-Feedwater pump | U1-Forced - Immediate | 850-Combined Cycle Block
3410 | Feedwater pump | Balance of Plant | Feedwater System | D1 | Forced - Immediate | 2019 | Gas | GG | 850 | Combined Cycle Block | SERC | Off-Peak | 70 | 100 | 1 | 1 | 3410-Feedwater pump | D1-Forced - Immediate | 850-Combined Cycle Block
3410 | Feedwater pump | Balance of Plant | Feedwater System | D1 | Forced - Immediate | 2019 | Gas | GG | 850 | Combined Cycle Block | RFC | Summer | 432.6665 | 295 | 1 | 1 | 3410-Feedwater pump | D1-Forced - Immediate | 850-Combined Cycle Block
3410 | Feedwater pump | Balance of Plant | Feedwater System | D1 | Forced - Immediate | 2019 | Gas | GG | 850 | Combined Cycle Block | RFC | Winter | 114 | 38 | 1 | 1 | 3410-Feedwater pump | D1-Forced - Immediate | 850-Combined Cycle Block
3410 | Feedwater pump | Balance of Plant | Feedwater System | U1 | Forced - Immediate | 2019 | Gas | GG | 850 | Combined Cycle Block | RFC | Summer | 1171.475 | 498.5 | 1 | 1 | 3410-Feedwater pump | U1-Forced - Immediate | 850-Combined Cycle Block
3410 | Feedwater pump | Balance of Plant | Feedwater System | D1 | Forced - Immediate | 2019 | Gas | GG | 850 | Combined Cycle Block | SERC | Summer | 4420.4498 | 633 | 1 | 1 | 3410-Feedwater pump | D1-Forced - Immediate | 850-Combined Cycle Block
3410 | Feedwater pump | Balance of Plant | Feedwater System | D1 | Forced - Immediate | 2019 | Gas | GG | 850 | Combined Cycle Block | RFC | Summer | 5240 | 40 | 1 | 1 | 3410-Feedwater pump | D1-Forced - Immediate | 850-Combined Cycle Block
3410 | Feedwater pump | Balance of Plant | Feedwater System | D1 | Forced - Immediate | 2019 | Gas | GG | 850 | Combined Cycle Block | SERC | Winter | 404.6999 | 342 | 1 | 1 | 3410-Feedwater pump | D1-Forced - Immediate | 850-Combined Cycle Block
3410 | Feedwater pump | Balance of Plant | Feedwater System | U1 | Forced - Immediate | 2019 | Gas | GG | 850 | Combined Cycle Block | RFC | Summer | 2827.5 | 650 | 1 | 1 | 3410-Feedwater pump | U1-Forced - Immediate | 850-Combined Cycle Block
3410 | Feedwater pump | Balance of Plant | Feedwater System | U1 | Forced - Immediate | 2019 | Gas | GG | 850 | Combined Cycle Block | TRE | Winter | 677.25 | 215 | 1 | 1 | 3410-Feedwater pump | U1-Forced - Immediate | 850-Combined Cycle Block
3410 | Feedwater pump | Balance of Plant | Feedwater System | D1 | Forced - Immediate | 2019 | Gas | GG | 850 | Combined Cycle Block | SERC | Summer | 14.9333 | 32 | 1 | 1 | 3410-Feedwater pump | D1-Forced - Immediate | 850-Combined Cycle Block
3410 | Feedwater pump | Balance of Plant | Feedwater System | U1 | Forced - Immediate | 2019 | Gas | GG | 850 | Combined Cycle Block | NPCC | Off-Peak | 630.729 | 182.82 | 1 | 1 | 3410-Feedwater pump | U1-Forced - Immediate | 850-Combined Cycle Block
3410 | Feedwater pump | Balance of Plant | Feedwater System | U1 | Forced - Immediate | 2019 | Gas | GG | 850 | Combined Cycle Block | RFC | Summer | 379.9165 | 485 | 1 | 1 | 3410-Feedwater pump | U1-Forced - Immediate | 850-Combined Cycle Block
3410 | Feedwater pump | Balance of Plant | Feedwater System | U1 | Forced - Immediate | 2019 | Gas | GG | 850 | Combined Cycle Block | TRE | Summer | 6780.8 | 208 | 1 | 1 | 3410-Feedwater pump | U1-Forced - Immediate | 850-Combined Cycle Block
3410 | Feedwater pump | Balance of Plant | Feedwater System | D1 | Forced - Immediate | 2019 | Gas | GG | 850 | Combined Cycle Block | RFC | Summer | 1023.58 | 335.6 | 1 | 1 | 3410-Feedwater pump | D1-Forced - Immediate | 850-Combined Cycle Block
3410 | Feedwater pump | Balance of Plant | Feedwater System | D1 | Forced - Immediate | 2019 | Gas | GG | 850 | Combined Cycle Block | RFC | Winter | 97.5 | 39 | 1 | 1 | 3410-Feedwater pump | D1-Forced - Immediate | 850-Combined Cycle Block
3410 | Feedwater pump | Balance of Plant | Feedwater System | D1 | Forced - Immediate | 2019 | Gas | GG | 850 | Combined Cycle Block | RFC | Winter | 99 | 33 | 1 | 1 | 3410-Feedwater pump | D1-Forced - Immediate | 850-Combined Cycle Block
3410 | Feedwater pump | Balance of Plant | Feedwater System | U1 | Forced - Immediate | 2019 | Gas | GG | 850 | Combined Cycle Block | SERC | Off-Peak | 361.6132 | 293.2 | 1 | 1 | 3410-Feedwater pump | U1-Forced - Immediate | 850-Combined Cycle Block
3410 | Feedwater pump | Balance of Plant | Feedwater System | U1 | Forced - Immediate | 2019 | Gas | GG | 850 | Combined Cycle Block | SERC | Off-Peak | 4285.6065 | 293.2 | 1 | 1 | 3410-Feedwater pump | U1-Forced - Immediate | 850-Combined Cycle Block
3410 | Feedwater pump | Balance of Plant | Feedwater System | U1 | Forced - Immediate | 2019 | Gas | GG | 850 | Combined Cycle Block | RFC | Summer | 502.35 | 591 | 1 | 1 | 3410-Feedwater pump | U1-Forced - Immediate | 850-Combined Cycle Block
3410 | Feedwater pump | Balance of Plant | Feedwater System | D1 | Forced - Immediate | 2019 | Gas | GG | 850 | Combined Cycle Block | RFC | Off-Peak | 433.3332 | 325 | 1 | 1 | 3410-Feedwater pump | D1-Forced - Immediate | 850-Combined Cycle Block
3410 | Feedwater pump | Balance of Plant | Feedwater System | D1 | Forced - Immediate | 2019 | Gas | GG | 850 | Combined Cycle Block | RFC | Summer | 462.942 | 590.99 | 1 | 1 | 3410-Feedwater pump | D1-Forced - Immediate | 850-Combined Cycle Block
3410 | Feedwater pump | Balance of Plant | Feedwater System | D2 | Forced - Delayed | 2019 | Gas | GG | 850 | Combined Cycle Block | SERC | Summer | 90.7 | 90.7 | 1 | 1 | 3410-Feedwater pump | D2-Forced - Delayed | 850-Combined Cycle Block
3410 | Feedwater pump | Balance of Plant | Feedwater System | U1 | Forced - Immediate | 2019 | Gas | GG | 850 | Combined Cycle Block | MRO | Winter | 14.3 | 286 | 1 | 1 | 3410-Feedwater pump | U1-Forced - Immediate | 850-Combined Cycle Block
3410 | Feedwater pump | Balance of Plant | Feedwater System | D1 | Forced - Immediate | 2019 | Gas | GG | 850 | Combined Cycle Block | RFC | Off-Peak | 77.5 | 31 | 1 | 1 | 3410-Feedwater pump | D1-Forced - Immediate | 850-Combined Cycle Block
3410 | Feedwater pump | Balance of Plant | Feedwater System | U1 | Forced - Immediate | 2019 | Gas | GG | 850 | Combined Cycle Block | SERC | Summer | 89.8999 | 174 | 1 | 1 | 3410-Feedwater pump | U1-Forced - Immediate | 850-Combined Cycle Block
3410 | Feedwater pump | Balance of Plant | Feedwater System | U1 | Forced - Immediate | 2019 | Gas | GG | 850 | Combined Cycle Block | TRE | Summer | 5848.2665 | 208 | 1 | 1 | 3410-Feedwater pump | U1-Forced - Immediate | 850-Combined Cycle Block
3410 | Feedwater pump | Balance of Plant | Feedwater System | U1 | Forced - Immediate | 2019 | Gas | GG | 851 | CC GT units | WECC | Off-Peak | 303.1323 | 249.15 | 1 | 1 | 3410-Feedwater pump | U1-Forced - Immediate | 851-CC GT units
3410 | Feedwater pump | Balance of Plant | Feedwater System | U1 | Forced - Immediate | 2019 | Gas | GG | 851 | CC GT units | WECC | Summer | 49.1333 | 67 | 1 | 1 | 3410-Feedwater pump | U1-Forced - Immediate | 851-CC GT units
3410 | Feedwater pump | Balance of Plant | Feedwater System | U1 | Forced - Immediate | 2019 | Gas | GG | 851 | CC GT units | WECC | Summer | 413.3333 | 160 | 1 | 1 | 3410-Feedwater pump | U1-Forced - Immediate | 851-CC GT units
3410 | Feedwater pump | Balance of Plant | Feedwater System | U1 | Forced - Immediate | 2019 | Gas | GG | 851 | CC GT units | TRE | Summer | 1275.5332 | 212 | 2 | 2 | 3410-Feedwater pump | U1-Forced - Immediate | 851-CC GT units
3410 | Feedwater pump | Balance of Plant | Feedwater System | U1 | Forced - Immediate | 2019 | Gas | GG | 851 | CC GT units | WECC | Summer | 6648.3425 | 208.63 | 1 | 1 | 3410-Feedwater pump | U1-Forced - Immediate | 851-CC GT units
3410 | Feedwater pump | Balance of Plant | Feedwater System | U1 | Forced - Immediate | 2019 | Gas | GG | 851 | CC GT units | MRO | Summer | 67656.4 | 73 | 1 | 1 | 3410-Feedwater pump | U1-Forced - Immediate | 851-CC GT units
3410 | Feedwater pump | Balance of Plant | Feedwater System | U1 | Forced - Immediate | 2019 | Gas | GG | 851 | CC GT units | NPCC | Winter | 297.7 | 229 | 1 | 1 | 3410-Feedwater pump | U1-Forced - Immediate | 851-CC GT units
3410 | Feedwater pump | Balance of Plant | Feedwater System | U1 | Forced - Immediate | 2019 | Gas | GG | 851 | CC GT units | TRE | Winter | 1179.2 | 176 | 1 | 1 | 3410-Feedwater pump | U1-Forced - Immediate | 851-CC GT units
3410 | Feedwater pump | Balance of Plant | Feedwater System | D1 | Forced - Immediate | 2019 | Gas | GG | 851 | CC GT units | SERC | Winter | 1757.0113 | 246.31 | 1 | 1 | 3410-Feedwater pump | D1-Forced - Immediate | 851-CC GT units
3410 | Feedwater pump | Balance of Plant | Feedwater System | U1 | Forced - Immediate | 2019 | Gas | GG | 851 | CC GT units | SERC | Off-Peak | 568.75 | 175 | 1 | 1 | 3410-Feedwater pump | U1-Forced - Immediate | 851-CC GT units
3410 | Feedwater pump | Balance of Plant | Feedwater System | U1 | Forced - Immediate | 2019 | Gas | GG | 851 | CC GT units | TRE | Off-Peak | 854.4832 | 307 | 1 | 1 | 3410-Feedwater pump | U1-Forced - Immediate | 851-CC GT units
3410 | Feedwater pump | Balance of Plant | Feedwater System | U1 | Forced - Immediate | 2019 | Gas | GG | 851 | CC GT units | SERC | Summer | 1141.1833 | 229 | 1 | 1 | 3410-Feedwater pump | U1-Forced - Immediate | 851-CC GT units
3410 | Feedwater pump | Balance of Plant | Feedwater System | U1 | Forced - Immediate | 2019 | Gas | GG | 851 | CC GT units | TRE | Off-Peak | 3542.5 | 65 | 1 | 1 | 3410-Feedwater pump | U1-Forced - Immediate | 851-CC GT units
3410 | Feedwater pump | Balance of Plant | Feedwater System | U1 | Forced - Immediate | 2019 | Gas | GG | 851 | CC GT units | TRE | Summer | 167.7358 | 64.93 | 1 | 1 | 3410-Feedwater pump | U1-Forced - Immediate | 851-CC GT units
3410 | Feedwater pump | Balance of Plant | Feedwater System | U1 | Forced - Immediate | 2019 | Gas | GG | 851 | CC GT units | MRO | Winter | 2580.5832 | 179 | 1 | 1 | 3410-Feedwater pump | U1-Forced - Immediate | 851-CC GT units
3410 | Feedwater pump | Balance of Plant | Feedwater System | D1 | Forced - Immediate | 2019 | Gas | GG | 851 | CC GT units | NPCC | Winter | 74.5 | 29.8 | 1 | 1 | 3410-Feedwater pump | D1-Forced - Immediate | 851-CC GT units
3410 | Feedwater pump | Balance of Plant | Feedwater System | SF | Startup Failure | 2019 | Gas | GG | 851 | CC GT units | NPCC | Winter | 118.3165 | 229 | 1 | 1 | 3410-Feedwater pump | SF-Startup Failure | 851-CC GT units
3410 | Feedwater pump | Balance of Plant | Feedwater System | U1 | Forced - Immediate | 2019 | Gas | GG | 851 | CC GT units | MRO | Off-Peak | 3897.223 | 121.22 | 1 | 1 | 3410-Feedwater pump | U1-Forced - Immediate | 851-CC GT units
3410 | Feedwater pump | Balance of Plant | Feedwater System | SF | Startup Failure | 2019 | Gas | GG | 851 | CC GT units | MRO | Summer | 1752 | 73 | 1 | 1 | 3410-Feedwater pump | SF-Startup Failure | 851-CC GT units
3410 | Feedwater pump | Balance of Plant | Feedwater System | U1 | Forced - Immediate | 2019 | Gas | GG | 851 | CC GT units | NPCC | Summer | 202.2833 | 229 | 1 | 1 | 3410-Feedwater pump | U1-Forced - Immediate | 851-CC GT units
3410 | Feedwater pump | Balance of Plant | Feedwater System | U1 | Forced - Immediate | 2019 | Gas | GG | 851 | CC GT units | NPCC | Summer | 286.25 | 229 | 1 | 1 | 3410-Feedwater pump | U1-Forced - Immediate | 851-CC GT units
3410 | Feedwater pump | Balance of Plant | Feedwater System | U1 | Forced - Immediate | 2019 | Gas | GG | 851 | CC GT units | SERC | Winter | 1625.4 | 258 | 1 | 1 | 3410-Feedwater pump | U1-Forced - Immediate | 851-CC GT units
3410 | Feedwater pump | Balance of Plant | Feedwater System | D1 | Forced - Immediate | 2019 | Gas | GG | 851 | CC GT units | SERC | Summer | 104.8333 | 74 | 1 | 1 | 3410-Feedwater pump | D1-Forced - Immediate | 851-CC GT units
3410 | Feedwater pump | Balance of Plant | Feedwater System | U1 | Forced - Immediate | 2019 | Gas | GG | 851 | CC GT units | RFC | Off-Peak | 19995 | 186 | 2 | 2 | 3410-Feedwater pump | U1-Forced - Immediate | 851-CC GT units
3410 | Feedwater pump | Balance of Plant | Feedwater System | U1 | Forced - Immediate | 2019 | Gas | GG | 851 | CC GT units | NPCC | Summer | 305.5666 | 206 | 1 | 1 | 3410-Feedwater pump | U1-Forced - Immediate | 851-CC GT units
3410 | Feedwater pump | Balance of Plant | Feedwater System | U1 | Forced - Immediate | 2019 | Gas | GG | 851 | CC GT units | TRE | Winter | 459.3332 | 212 | 1 | 1 | 3410-Feedwater pump | U1-Forced - Immediate | 851-CC GT units
3410 | Feedwater pump | Balance of Plant | Feedwater System | U1 | Forced - Immediate | 2019 | Gas | GG | 851 | CC GT units | SERC | Winter | 1172.8332 | 155 | 1 | 1 | 3410-Feedwater pump | U1-Forced - Immediate | 851-CC GT units
3410 | Feedwater pump | Balance of Plant | Feedwater System | U1 | Forced - Immediate | 2019 | Gas | GG | 851 | CC GT units | RFC | Winter | 1295.6165 | 203.5 | 1 | 1 | 3410-Feedwater pump | U1-Forced - Immediate | 851-CC GT units
3410 | Feedwater pump | Balance of Plant | Feedwater System | U1 | Forced - Immediate | 2019 | Gas | GG | 851 | CC GT units | WECC | Winter | 1459.4933 | 191.2 | 1 | 1 | 3410-Feedwater pump | U1-Forced - Immediate | 851-CC GT units
3410 | Feedwater pump | Balance of Plant | Feedwater System | U2 | Forced - Delayed | 2019 | Gas | GG | 851 | CC GT units | SERC | Off-Peak | 682.55 | 187 | 1 | 1 | 3410-Feedwater pump | U2-Forced - Delayed | 851-CC GT units
3410 | Feedwater pump | Balance of Plant | Feedwater System | D1 | Forced - Immediate | 2019 | Gas | GG | 851 | CC GT units | SERC | Summer | 37.3332 | 140 | 1 | 1 | 3410-Feedwater pump | D1-Forced - Immediate | 851-CC GT units
3410 | Feedwater pump | Balance of Plant | Feedwater System | U1 | Forced - Immediate | 2019 | Gas | GG | 851 | CC GT units | RFC | Off-Peak | 319.95 | 237 | 1 | 1 | 3410-Feedwater pump | U1-Forced - Immediate | 851-CC GT units
3410 | Feedwater pump | Balance of Plant | Feedwater System | U1 | Forced - Immediate | 2019 | Gas | GG | 851 | CC GT units | TRE | Summer | 168.818 | 64.93 | 1 | 1 | 3410-Feedwater pump | U1-Forced - Immediate | 851-CC GT units
3410 | Feedwater pump | Balance of Plant | Feedwater System | D1 | Forced - Immediate | 2019 | Waste Heat | WH | 852 | CC steam units | RFC | Off-Peak | 1916.5166 | 59 | 1 | 1 | 3410-Feedwater pump | D1-Forced - Immediate | 852-CC steam units
3410 | Feedwater pump | Balance of Plant | Feedwater System | D1 | Forced - Immediate | 2019 | Waste Heat | WH | 852 | CC steam units | NPCC | Summer | 187.8125 | 150.25 | 1 | 1 | 3410-Feedwater pump | D1-Forced - Immediate | 852-CC steam units
3410 | Feedwater pump | Balance of Plant | Feedwater System | D1 | Forced - Immediate | 2019 | Waste Heat | WH | 852 | CC steam units | MRO | Summer | 7446.2833 | 41 | 1 | 1 | 3410-Feedwater pump | D1-Forced - Immediate | 852-CC steam units
3410 | Feedwater pump | Balance of Plant | Feedwater System | U1 | Forced - Immediate | 2019 | Gas | GG | 852 | CC steam units | NPCC | Summer | 285.8666 | 128 | 1 | 1 | 3410-Feedwater pump | U1-Forced - Immediate | 852-CC steam units
3410 | Feedwater pump | Balance of Plant | Feedwater System | U1 | Forced - Immediate | 2019 | Waste Heat | WH | 852 | CC steam units | SERC | Off-Peak | 637.9999 | 165 | 1 | 1 | 3410-Feedwater pump | U1-Forced - Immediate | 852-CC steam units
3410 | Feedwater pump | Balance of Plant | Feedwater System | U1 | Forced - Immediate | 2019 | Waste Heat | WH | 852 | CC steam units | TRE | Summer | 302.475 | 98.1 | 1 | 1 | 3410-Feedwater pump | U1-Forced - Immediate | 852-CC steam units
3410 | Feedwater pump | Balance of Plant | Feedwater System | D1 | Forced - Immediate | 2019 | Gas | GG | 852 | CC steam units | RFC | Off-Peak | 16254.1066 | 94.4 | 1 | 1 | 3410-Feedwater pump | D1-Forced - Immediate | 852-CC steam units
3410 | Feedwater pump | Balance of Plant | Feedwater System | U1 | Forced - Immediate | 2019 | Waste Heat | WH | 852 | CC steam units | MRO | Off-Peak | 3317.3304 | 103.29 | 1 | 1 | 3410-Feedwater pump | U1-Forced - Immediate | 852-CC steam units
3410 | Feedwater pump | Balance of Plant | Feedwater System | D1 | Forced - Immediate | 2019 | Waste Heat | WH | 852 | CC steam units | TRE | Off-Peak | 2076.6667 | 50 | 1 | 1 | 3410-Feedwater pump | D1-Forced - Immediate | 852-CC steam units
3410 | Feedwater pump | Balance of Plant | Feedwater System | D1 | Forced - Immediate | 2019 | Waste Heat | WH | 852 | CC steam units | NPCC | Summer | 132.7208 | 150.25 | 1 | 1 | 3410-Feedwater pump | D1-Forced - Immediate | 852-CC steam units
3410 | Feedwater pump | Balance of Plant | Feedwater System | D1 | Forced - Immediate | 2019 | Waste Heat | WH | 852 | CC steam units | RFC | Winter | 14753.15 | 109 | 1 | 1 | 3410-Feedwater pump | D1-Forced - Immediate | 852-CC steam units
3410 | Feedwater pump | Balance of Plant | Feedwater System | D1 | Forced - Immediate | 2019 | Waste Heat | WH | 852 | CC steam units | NPCC | Winter | 5 | 2 | 1 | 1 | 3410-Feedwater pump | D1-Forced - Immediate | 852-CC steam units
3410 | Feedwater pump | Balance of Plant | Feedwater System | D1 | Forced - Immediate | 2019 | Waste Heat | WH | 852 | CC steam units | TRE | Winter | 270.8333 | 125 | 1 | 1 | 3410-Feedwater pump | D1-Forced - Immediate | 852-CC steam units
3410 | Feedwater pump | Balance of Plant | Feedwater System | U1 | Forced - Immediate | 2019 | Waste Heat | WH | 852 | CC steam units | MRO | Winter | 514.8196 | 253.19 | 1 | 1 | 3410-Feedwater pump | U1-Forced - Immediate | 852-CC steam units
3410 | Feedwater pump | Balance of Plant | Feedwater System | D1 | Forced - Immediate | 2019 | Gas | GG | 852 | CC steam units | RFC | Off-Peak | 15122.97 | 141.8 | 1 | 1 | 3410-Feedwater pump | D1-Forced - Immediate | 852-CC steam units
3410 | Feedwater pump | Balance of Plant | Feedwater System | D1 | Forced - Immediate | 2019 | Waste Heat | WH | 852 | CC steam units | MRO | Summer | 31405.3167 | 41 | 1 | 1 | 3410-Feedwater pump | D1-Forced - Immediate | 852-CC steam units
3410 | Feedwater pump | Balance of Plant | Feedwater System | U1 | Forced - Immediate | 2019 | Waste Heat | WH | 852 | CC steam units | WECC | Summer | 2971.4166 | 90.5 | 1 | 1 | 3410-Feedwater pump | U1-Forced - Immediate | 852-CC steam units
3410 | Feedwater pump | Balance of Plant | Feedwater System | U1 | Forced - Immediate | 2019 | Waste Heat | WH | 852 | CC steam units | SERC | Winter | 1134.9999 | 150 | 1 | 1 | 3410-Feedwater pump | U1-Forced - Immediate | 852-CC steam units
3410 | Feedwater pump | Balance of Plant | Feedwater System | D1 | Forced - Immediate | 2019 | Gas | GG | 852 | CC steam units | TRE | Off-Peak | 47.5997 | 408 | 1 | 1 | 3410-Feedwater pump | D1-Forced - Immediate | 852-CC steam units
3410 | Feedwater pump | Balance of Plant | Feedwater System | D1 | Forced - Immediate | 2019 | Gas | GG | 852 | CC steam units | WECC | Off-Peak | 4048 | 6 | 1 | 1 | 3410-Feedwater pump | D1-Forced - Immediate | 852-CC steam units
3410 | Feedwater pump | Balance of Plant | Feedwater System | D1 | Forced - Immediate | 2019 | Gas | GG | 852 | CC steam units | WECC | Summer | 54.05 | 69 | 1 | 1 | 3410-Feedwater pump | D1-Forced - Immediate | 852-CC steam units
3410 | Feedwater pump | Balance of Plant | Feedwater System | D1 | Forced - Immediate | 2019 | Gas | GG | 852 | CC steam units | RFC | Winter | 851.2232 | 133.7 | 1 | 1 | 3410-Feedwater pump | D1-Forced - Immediate | 852-CC steam units
3410 | Feedwater pump | Balance of Plant | Feedwater System | D1 | Forced - Immediate | 2019 | Waste Heat | WH | 852 | CC steam units | SERC | Summer | 25.8666 | 97 | 1 | 1 | 3410-Feedwater pump | D1-Forced - Immediate | 852-CC steam units
3410 | Feedwater pump | Balance of Plant | Feedwater System | D1 | Forced - Immediate | 2019 | Waste Heat | WH | 852 | CC steam units | WECC | Winter | 6095 | 75 | 1 | 1 | 3410-Feedwater pump | D1-Forced - Immediate | 852-CC steam units
3410 | Feedwater pump | Balance of Plant | Feedwater System | U1 | Forced - Immediate | 2019 | Waste Heat | WH | 852 | CC steam units | WECC | Off-Peak | 188.0236 | 154.54 | 1 | 1 | 3410-Feedwater pump | U1-Forced - Immediate | 852-CC steam units
3410 | Feedwater pump | Balance of Plant | Feedwater System | U1 | Forced - Immediate | 2019 | Waste Heat | WH | 852 | CC steam units | MRO | Winter | 2234.5832 | 155 | 1 | 1 | 3410-Feedwater pump | U1-Forced - Immediate | 852-CC steam units
3410 | Feedwater pump | Balance of Plant | Feedwater System | D1 | Forced - Immediate | 2019 | Gas | GG | 852 | CC steam units | TRE | Off-Peak | 611.1999 | 192 | 1 | 1 | 3410-Feedwater pump | D1-Forced - Immediate | 852-CC steam units
3410 | Feedwater pump | Balance of Plant | Feedwater System | D1 | Forced - Immediate | 2019 | Waste Heat | WH | 852 | CC steam units | TRE | Off-Peak | 82.0333 | 23 | 1 | 1 | 3410-Feedwater pump | D1-Forced - Immediate | 852-CC steam units
3410 | Feedwater pump | Balance of Plant | Feedwater System | D1 | Forced - Immediate | 2019 | Waste Heat | WH | 852 | CC steam units | NPCC | Winter | 195.325 | 150.25 | 1 | 1 | 3410-Feedwater pump | D1-Forced - Immediate | 852-CC steam units
3410 | Feedwater pump | Balance of Plant | Feedwater System | U1 | Forced - Immediate | 2019 | Gas | GG | 852 | CC steam units | RFC | Off-Peak | 224.23 | 263.8 | 1 | 1 | 3410-Feedwater pump | U1-Forced - Immediate | 852-CC steam units
3410 | Feedwater pump | Balance of Plant | Feedwater System | U1 | Forced - Immediate | 2019 | Waste Heat | WH | 852 | CC steam units | TRE | Summer | 1816.6665 | 250 | 1 | 1 | 3410-Feedwater pump | U1-Forced - Immediate | 852-CC steam units
3410 | Feedwater pump | Balance of Plant | Feedwater System | U1 | Forced - Immediate | 2019 | Waste Heat | WH | 852 | CC steam units | WECC | Winter | 1119.8 | 132 | 1 | 1 | 3410-Feedwater pump | U1-Forced - Immediate | 852-CC steam units
3410 | Feedwater pump | Balance of Plant | Feedwater System | U1 | Forced - Immediate | 2019 | Gas | GG | 861 | CoG GT units | NPCC | Summer | 2128.35 | 21 | 1 | 1 | 3410-Feedwater pump | U1-Forced - Immediate | 861-CoG GT units
3410 | Feedwater pump | Balance of Plant | Feedwater System | U1 | Forced - Immediate | 2019 | Gas | GG | 861 | CoG GT units | NPCC | Summer | 371.7 | 21 | 1 | 1 | 3410-Feedwater pump | U1-Forced - Immediate | 861-CoG GT units
3410 | Feedwater pump | Balance of Plant | Feedwater System | D2 | Forced - Delayed | 2019 | Gas | GG | 861 | CoG GT units | WECC | Summer | 2970.3332 | 268 | 1 | 1 | 3410-Feedwater pump | D2-Forced - Delayed | 861-CoG GT units
3410 | Feedwater pump | Balance of Plant | Feedwater System | U1 | Forced - Immediate | 2019 | Gas | GG | 861 | CoG GT units | NPCC | Off-Peak | 246.4833 | 23 | 1 | 1 | 3410-Feedwater pump | U1-Forced - Immediate | 861-CoG GT units
3410 | Feedwater pump | Balance of Plant | Feedwater System | D1 | Forced - Immediate | 2019 | Waste Heat | WH | 862 | CoG steam units | TRE | Summer | 1733.3333 | 20 | 1 | 1 | 3410-Feedwater pump | D1-Forced - Immediate | 862-CoG steam units
3410 | Feedwater pump | Balance of Plant | Feedwater System | D1 | Forced - Immediate | 2019 | Waste Heat | WH | 862 | CoG steam units | TRE | Summer | 476.25 | 45 | 1 | 1 | 3410-Feedwater pump | D1-Forced - Immediate | 862-CoG steam units
3411 | Feedwater pump drive - motor | Balance of Plant | Feedwater System | D1 | Forced - Immediate | 2019 | Gas | GG | 100 | Fossil-Steam | MRO | Off-Peak | 5321.5666 | 34 | 1 | 1 | 3411-Feedwater pump drive - motor | D1-Forced - Immediate | 100-Fossil-Steam
3411 | Feedwater pump drive - motor | Balance of Plant | Feedwater System | D2 | Forced - Delayed | 2019 | Coal | CC | 100 | Fossil-Steam | WECC | Off-Peak | 936 | 117 | 1 | 1 | 3411-Feedwater pump drive - motor | D2-Forced - Delayed | 100-Fossil-Steam
3411 | Feedwater pump drive - motor | Balance of Plant | Feedwater System | SF | Startup Failure | 2019 | Gas | GG | 100 | Fossil-Steam | WECC | Summer | 448.5 | 69 | 1 | 1 | 3411-Feedwater pump drive - motor | SF-Startup Failure | 100-Fossil-Steam
3411 | Feedwater pump drive - motor | Balance of Plant | Feedwater System | D1 | Forced - Immediate | 2019 | Coal | CC | 100 | Fossil-Steam | SERC | Summer | 46.9893 | 10.52 | 1 | 1 | 3411-Feedwater pump drive - motor | D1-Forced - Immediate | 100-Fossil-Steam
3411 | Feedwater pump drive - motor | Balance of Plant | Feedwater System | D1 | Forced - Immediate | 2019 | Gas | GG | 100 | Fossil-Steam | SERC | Summer | 113.58 | 126.2 | 1 | 1 | 3411-Feedwater pump drive - motor | D1-Forced - Immediate | 100-Fossil-Steam
3411 | Feedwater pump drive - motor | Balance of Plant | Feedwater System | D1 | Forced - Immediate | 2019 | Oil | OO | 100 | Fossil-Steam | SERC | Winter | 76974.0233 | 38.9 | 1 | 1 | 3411-Feedwater pump drive - motor | D1-Forced - Immediate | 100-Fossil-Steam
3411 | Feedwater pump drive - motor | Balance of Plant | Feedwater System | D1 | Forced - Immediate | 2019 | Coal | CC | 100 | Fossil-Steam | WECC | Summer | 206.4667 | 19 | 1 | 1 | 3411-Feedwater pump drive - motor | D1-Forced - Immediate | 100-Fossil-Steam
3411 | Feedwater pump drive - motor | Balance of Plant | Feedwater System | D1 | Forced - Immediate | 2019 | Coal | CC | 100 | Fossil-Steam | RFC | Winter | 29720.6 | 161 | 1 | 1 | 3411-Feedwater pump drive - motor | D1-Forced - Immediate | 100-Fossil-Steam
3411 | Feedwater pump drive - motor | Balance of Plant | Feedwater System | D1 | Forced - Immediate | 2019 | Gas | GG | 100 | Fossil-Steam | MRO | Off-Peak | 1656.3666 | 79 | 1 | 1 | 3411-Feedwater pump drive - motor | D1-Forced - Immediate | 100-Fossil-Steam
3411 | Feedwater pump drive - motor | Balance of Plant | Feedwater System | D1 | Forced - Immediate | 2019 | Gas | GG | 100 | Fossil-Steam | TRE | Summer | 78.75 | 75 | 1 | 1 | 3411-Feedwater pump drive - motor | D1-Forced - Immediate | 100-Fossil-Steam
3411 | Feedwater pump drive - motor | Balance of Plant | Feedwater System | D1 | Forced - Immediate | 2019 | Gas | GG | 100 | Fossil-Steam | SERC | Summer | 55494.4583 | 67.3 | 1 | 1 | 3411-Feedwater pump drive - motor | D1-Forced - Immediate | 100-Fossil-Steam
3411 | Feedwater pump drive - motor | Balance of Plant | Feedwater System | U1 | Forced - Immediate | 2019 | Coal | CC | 100 | Fossil-Steam | SERC | Winter | 1229.6665 | 434 | 1 | 1 | 3411-Feedwater pump drive - motor | U1-Forced - Immediate | 100-Fossil-Steam
3411 | Feedwater pump drive - motor | Balance of Plant | Feedwater System | D1 | Forced - Immediate | 2019 | Coal | CC | 100 | Fossil-Steam | RFC | Summer | 552 | 92 | 1 | 1 | 3411-Feedwater pump drive - motor | D1-Forced - Immediate | 100-Fossil-Steam
3411 | Feedwater pump drive - motor | Balance of Plant | Feedwater System | D1 | Forced - Immediate | 2019 | Gas | GG | 100 | Fossil-Steam | MRO | Off-Peak | 66267.8333 | 79 | 1 | 1 | 3411-Feedwater pump drive - motor | D1-Forced - Immediate | 100-Fossil-Steam
3411 | Feedwater pump drive - motor | Balance of Plant | Feedwater System | D1 | Forced - Immediate | 2019 | Gas | GG | 100 | Fossil-Steam | MRO | Winter | 24568.8333 | 70 | 1 | 1 | 3411-Feedwater pump drive - motor | D1-Forced - Immediate | 100-Fossil-Steam
3411 | Feedwater pump drive - motor | Balance of Plant | Feedwater System | U2 | Forced - Delayed | 2019 | Other | WD | 100 | Fossil-Steam | SERC | Off-Peak | 1029 | 42 | 1 | 1 | 3411-Feedwater pump drive - motor | U2-Forced - Delayed | 100-Fossil-Steam
3411 | Feedwater pump drive - motor | Balance of Plant | Feedwater System | D1 | Forced - Immediate | 2019 | Gas | GG | 100 | Fossil-Steam | SERC | Summer | 45.5 | 26 | 1 | 1 | 3411-Feedwater pump drive - motor | D1-Forced - Immediate | 100-Fossil-Steam
3411 | Feedwater pump drive - motor | Balance of Plant | Feedwater System | U1 | Forced - Immediate | 2019 | Gas | GG | 100 | Fossil-Steam | TRE | Summer | 57783.333 | 500 | 1 | 1 | 3411-Feedwater pump drive - motor | U1-Forced - Immediate | 100-Fossil-Steam
3411 | Feedwater pump drive - motor | Balance of Plant | Feedwater System | U1 | Forced - Immediate | 2019 | Other | BM | 100 | Fossil-Steam | SERC | Summer | 76.7667 | 47 | 1 | 1 | 3411-Feedwater pump drive - motor | U1-Forced - Immediate | 100-Fossil-Steam
3411 | Feedwater pump drive - motor | Balance of Plant | Feedwater System | D1 | Forced - Immediate | 2019 | Coal | CC | 100 | Fossil-Steam | RFC | Winter | 5197.6166 | 161 | 1 | 1 | 3411-Feedwater pump drive - motor | D1-Forced - Immediate | 100-Fossil-Steam
3411 | Feedwater pump drive - motor | Balance of Plant | Feedwater System | D2 | Forced - Delayed | 2019 | Coal | CC | 100 | Fossil-Steam | MRO | Winter | 151.9 | 93 | 1 | 1 | 3411-Feedwater pump drive - motor | D2-Forced - Delayed | 100-Fossil-Steam
3411 | Feedwater pump drive - motor | Balance of Plant | Feedwater System | D1 | Forced - Immediate | 2019 | Coal | CC | 100 | Fossil-Steam | RFC | Off-Peak | 9446.4233 | 161.8 | 1 | 1 | 3411-Feedwater pump drive - motor | D1-Forced - Immediate | 100-Fossil-Steam
3411 | Feedwater pump drive - motor | Balance of Plant | Feedwater System | D1 | Forced - Immediate | 2019 | Coal | CC | 100 | Fossil-Steam | SERC | Off-Peak | 68498.6666 | 136 | 1 | 1 | 3411-Feedwater pump drive - motor | D1-Forced - Immediate | 100-Fossil-Steam
3411 | Feedwater pump drive - motor | Balance of Plant | Feedwater System | U1 | Forced - Immediate | 2019 | Coal | LI | 100 | Fossil-Steam | TRE | Off-Peak | 704.4165 | 395 | 1 | 1 | 3411-Feedwater pump drive - motor | U1-Forced - Immediate | 100-Fossil-Steam
3411 | Feedwater pump drive - motor | Balance of Plant | Feedwater System | U1 | Forced - Immediate | 2019 | Gas | GG | 100 | Fossil-Steam | MRO | Winter | 345.1665 | 190 | 1 | 1 | 3411-Feedwater pump drive - motor | U1-Forced - Immediate | 100-Fossil-Steam
3411 | Feedwater pump drive - motor | Balance of Plant | Feedwater System | U1 | Forced - Immediate | 2019 | Gas | GG | 100 | Fossil-Steam | MRO | Winter | 254009.9999 | 360 | 1 | 1 | 3411-Feedwater pump drive - motor | U1-Forced - Immediate | 100-Fossil-Steam
3411 | Feedwater pump drive - motor | Balance of Plant | Feedwater System | D1 | Forced - Immediate | 2019 | Coal | CC | 100 | Fossil-Steam | RFC | Off-Peak | 2428.4166 | 161 | 1 | 1 | 3411-Feedwater pump drive - motor | D1-Forced - Immediate | 100-Fossil-Steam
3411 | Feedwater pump drive - motor | Balance of Plant | Feedwater System | D1 | Forced - Immediate | 2019 | Coal | CC | 100 | Fossil-Steam | WECC | Off-Peak | 4734.8 | 152 | 1 | 1 | 3411-Feedwater pump drive - motor | D1-Forced - Immediate | 100-Fossil-Steam
3411 | Feedwater pump drive - motor | Balance of Plant | Feedwater System | D1 | Forced - Immediate | 2019 | Coal | CC | 100 | Fossil-Steam | RFC | Summer | 317 | 79.25 | 1 | 1 | 3411-Feedwater pump drive - motor | D1-Forced - Immediate | 100-Fossil-Steam
3411 | Feedwater pump drive - motor | Balance of Plant | Feedwater System | D1 | Forced - Immediate | 2019 | Coal | CC | 100 | Fossil-Steam | WECC | Summer | 20403.4666 | 152 | 1 | 1 | 3411-Feedwater pump drive - motor | D1-Forced - Immediate | 100-Fossil-Steam
3411 | Feedwater pump drive - motor | Balance of Plant | Feedwater System | D1 | Forced - Immediate | 2019 | Coal | CC | 100 | Fossil-Steam | WECC | Winter | 11858 | 121 | 1 | 1 | 3411-Feedwater pump drive - motor | D1-Forced - Immediate | 100-Fossil-Steam
3411 | Feedwater pump drive - motor | Balance of Plant | Feedwater System | D1 | Forced - Immediate | 2019 | Gas | GG | 100 | Fossil-Steam | TRE | Summer | 39318.5 | 78 | 1 | 1 | 3411-Feedwater pump drive - motor | D1-Forced - Immediate | 100-Fossil-Steam
3411 | Feedwater pump drive - motor | Balance of Plant | Feedwater System | D1 | Forced - Immediate | 2019 | Oil | OO | 100 | Fossil-Steam | NPCC | Summer | 1042.664 | 30.31 | 1 | 1 | 3411-Feedwater pump drive - motor | D1-Forced - Immediate | 100-Fossil-Steam
3411 | Feedwater pump drive - motor | Balance of Plant | Feedwater System | D1 | Forced - Immediate | 2019 | Oil | OO | 100 | Fossil-Steam | NPCC | Summer | 10936.3531 | 30.31 | 1 | 1 | 3411-Feedwater pump drive - motor | D1-Forced - Immediate | 100-Fossil-Steam
3411 | Feedwater pump drive - motor | Balance of Plant | Feedwater System | D2 | Forced - Delayed | 2019 | Coal | CC | 100 | Fossil-Steam | SERC | Off-Peak | 134.8549 | 115.59 | 1 | 1 | 3411-Feedwater pump drive - motor | D2-Forced - Delayed | 100-Fossil-Steam
3411 | Feedwater pump drive - motor | Balance of Plant | Feedwater System | D1 | Forced - Immediate | 2019 | Coal | LI | 650 | Fluidized Bed | TRE | Off-Peak | 14733.8833 | 83 | 1 | 1 | 3411-Feedwater pump drive - motor | D1-Forced - Immediate | 650-Fluidized Bed
3411 | Feedwater pump drive - motor | Balance of Plant | Feedwater System | U1 | Forced - Immediate | 2019 | Coal | LI | 650 | Fluidized Bed | TRE | Off-Peak | 449.5 | 155 | 1 | 1 | 3411-Feedwater pump drive - motor | U1-Forced - Immediate | 650-Fluidized Bed
3411 | Feedwater pump drive - motor | Balance of Plant | Feedwater System | D1 | Forced - Immediate | 2019 | Coal | LI | 650 | Fluidized Bed | TRE | Off-Peak | 37.625 | 64.5 | 1 | 1 | 3411-Feedwater pump drive - motor | D1-Forced - Immediate | 650-Fluidized Bed
3411 | Feedwater pump drive - motor | Balance of Plant | Feedwater System | D1 | Forced - Immediate | 2019 | Coal | OS | 800 | Miscellaneous | NPCC | Off-Peak | 720 | 30 | 1 | 1 | 3411-Feedwater pump drive - motor | D1-Forced - Immediate | 800-Miscellaneous
3411 | Feedwater pump drive - motor | Balance of Plant | Feedwater System | U1 | Forced - Immediate | 2019 | Gas | GG | 850 | Combined Cycle Block | SERC | Off-Peak | 7552 | 160 | 1 | 1 | 3411-Feedwater pump drive - motor | U1-Forced - Immediate | 850-Combined Cycle Block
3411 | Feedwater pump drive - motor | Balance of Plant | Feedwater System | D1 | Forced - Immediate | 2019 | Gas | GG | 850 | Combined Cycle Block | SERC | Off-Peak | 456.8831 | 347 | 1 | 1 | 3411-Feedwater pump drive - motor | D1-Forced - Immediate | 850-Combined Cycle Block
3411 | Feedwater pump drive - motor | Balance of Plant | Feedwater System | U1 | Forced - Immediate | 2019 | Gas | GG | 850 | Combined Cycle Block | TRE | Winter | 577.4665 | 244 | 1 | 1 | 3411-Feedwater pump drive - motor | U1-Forced - Immediate | 850-Combined Cycle Block
3411 | Feedwater pump drive - motor | Balance of Plant | Feedwater System | U1 | Forced - Immediate | 2019 | Gas | GG | 850 | Combined Cycle Block | WECC | Winter | 20533.3333 | 88 | 1 | 1 | 3411-Feedwater pump drive - motor | U1-Forced - Immediate | 850-Combined Cycle Block
3411 | Feedwater pump drive - motor | Balance of Plant | Feedwater System | D1 | Forced - Immediate | 2019 | Gas | GG | 850 | Combined Cycle Block | RFC | Summer | 527.6561 | 386.09 | 1 | 1 | 3411-Feedwater pump drive - motor | D1-Forced - Immediate | 850-Combined Cycle Block
3411 | Feedwater pump drive - motor | Balance of Plant | Feedwater System | D1 | Forced - Immediate | 2019 | Gas | GG | 850 | Combined Cycle Block | WECC | Summer | 187.5 | 10 | 1 | 1 | 3411-Feedwater pump drive - motor | D1-Forced - Immediate | 850-Combined Cycle Block
3411 | Feedwater pump drive - motor | Balance of Plant | Feedwater System | D1 | Forced - Immediate | 2019 | Gas | GG | 850 | Combined Cycle Block | RFC | Summer | 190.3999 | 102 | 1 | 1 | 3411-Feedwater pump drive - motor | D1-Forced - Immediate | 850-Combined Cycle Block
3411 | Feedwater pump drive - motor | Balance of Plant | Feedwater System | D1 | Forced - Immediate | 2019 | Gas | GG | 850 | Combined Cycle Block | WECC | Summer | 212.3332 | 260 | 1 | 1 | 3411-Feedwater pump drive - motor | D1-Forced - Immediate | 850-Combined Cycle Block
3411 | Feedwater pump drive - motor | Balance of Plant | Feedwater System | D1 | Forced - Immediate | 2019 | Gas | GG | 850 | Combined Cycle Block | SERC | Summer | 39954.2665 | 232 | 1 | 1 | 3411-Feedwater pump drive - motor | D1-Forced - Immediate | 850-Combined Cycle Block
3411 | Feedwater pump drive - motor | Balance of Plant | Feedwater System | U1 | Forced - Immediate | 2019 | Gas | GG | 850 | Combined Cycle Block | NPCC | Winter | 370.53 | 62.1 | 1 | 1 | 3411-Feedwater pump drive - motor | U1-Forced - Immediate | 850-Combined Cycle Block
3411 | Feedwater pump drive - motor | Balance of Plant | Feedwater System | D1 | Forced - Immediate | 2019 | Gas | GG | 850 | Combined Cycle Block | WECC | Summer | 1820 | 260 | 1 | 1 | 3411-Feedwater pump drive - motor | D1-Forced - Immediate | 850-Combined Cycle Block
3411 | Feedwater pump drive - motor | Balance of Plant | Feedwater System | U1 | Forced - Immediate | 2019 | Gas | GG | 850 | Combined Cycle Block | WECC | Off-Peak | 2486 | 88 | 1 | 1 | 3411-Feedwater pump drive - motor | U1-Forced - Immediate | 850-Combined Cycle Block
3411 | Feedwater pump drive - motor | Balance of Plant | Feedwater System | D1 | Forced - Immediate | 2019 | Gas | GG | 850 | Combined Cycle Block | RFC | Off-Peak | 820.25 | 51 | 1 | 1 | 3411-Feedwater pump drive - motor | D1-Forced - Immediate | 850-Combined Cycle Block
3411 | Feedwater pump drive - motor | Balance of Plant | Feedwater System | U1 | Forced - Immediate | 2019 | Gas | GG | 851 | CC GT units | WECC | Summer | 393.8332 | 170 | 1 | 1 | 3411-Feedwater pump drive - motor | U1-Forced - Immediate | 851-CC GT units
3411 | Feedwater pump drive - motor | Balance of Plant | Feedwater System | U1 | Forced - Immediate | 2019 | Gas | GG | 851 | CC GT units | TRE | Off-Peak | 646.3166 | 157 | 1 | 1 | 3411-Feedwater pump drive - motor | U1-Forced - Immediate | 851-CC GT units
3411 | Feedwater pump drive - motor | Balance of Plant | Feedwater System | SF | Startup Failure | 2019 | Gas | GG | 851 | CC GT units | WECC | Winter | 1007.8833 | 163 | 1 | 1 | 3411-Feedwater pump drive - motor | SF-Startup Failure | 851-CC GT units
3411 | Feedwater pump drive - motor | Balance of Plant | Feedwater System | U1 | Forced - Immediate | 2019 | Gas | GG | 851 | CC GT units | TRE | Summer | 651.2 | 148 | 1 | 1 | 3411-Feedwater pump drive - motor | U1-Forced - Immediate | 851-CC GT units
3411 | Feedwater pump drive - motor | Balance of Plant | Feedwater System | U2 | Forced - Delayed | 2019 | Gas | GG | 851 | CC GT units | SERC | Summer | 5488.3332 | 185 | 1 | 1 | 3411-Feedwater pump drive - motor | U2-Forced - Delayed | 851-CC GT units
3411 | Feedwater pump drive - motor | Balance of Plant | Feedwater System | U1 | Forced - Immediate | 2019 | Gas | GG | 851 | CC GT units | TRE | Off-Peak | 8737.05 | 157 | 1 | 1 | 3411-Feedwater pump drive - motor | U1-Forced - Immediate | 851-CC GT units
3411 | Feedwater pump drive - motor | Balance of Plant | Feedwater System | U1 | Forced - Immediate | 2019 | Gas | GG | 851 | CC GT units | RFC | Summer | 421.2 | 162 | 1 | 1 | 3411-Feedwater pump drive - motor | U1-Forced - Immediate | 851-CC GT units
3411 | Feedwater pump drive - motor | Balance of Plant | Feedwater System | U1 | Forced - Immediate | 2019 | Gas | GG | 851 | CC GT units | SERC | Summer | 5168.7999 | 156 | 1 | 1 | 3411-Feedwater pump drive - motor | U1-Forced - Immediate | 851-CC GT units
3411 | Feedwater pump drive - motor | Balance of Plant | Feedwater System | U1 | Forced - Immediate | 2019 | Gas | GG | 851 | CC GT units | SERC | Summer | 15074.8 | 169 | 1 | 1 | 3411-Feedwater pump drive - motor | U1-Forced - Immediate | 851-CC GT units
3411 | Feedwater pump drive - motor | Balance of Plant | Feedwater System | D1 | Forced - Immediate | 2019 | Waste Heat | WH | 852 | CC steam units | TRE | Off-Peak | 362.2666 | 88 | 1 | 1 | 3411-Feedwater pump drive - motor | D1-Forced - Immediate | 852-CC steam units
3411 | Feedwater pump drive - motor | Balance of Plant | Feedwater System | D1 | Forced - Immediate | 2019 | Waste Heat | WH | 852 | CC steam units | RFC | Off-Peak | 1582.3166 | 109 | 1 | 1 | 3411-Feedwater pump drive - motor | D1-Forced - Immediate | 852-CC steam units
3411 | Feedwater pump drive - motor | Balance of Plant | Feedwater System | D1 | Forced - Immediate | 2019 | Waste Heat | WH | 852 | CC steam units | TRE | Summer | 433.4 | 98.5 | 1 | 1 | 3411-Feedwater pump drive - motor | D1-Forced - Immediate | 852-CC steam units
3411 | Feedwater pump drive - motor | Balance of Plant | Feedwater System | U1 | Forced - Immediate | 2019 | Waste Heat | WH | 852 | CC steam units | TRE | Off-Peak | 310.2666 | 104 | 1 | 1 | 3411-Feedwater pump drive - motor | U1-Forced - Immediate | 852-CC steam units
3411 | Feedwater pump drive - motor | Balance of Plant | Feedwater System | D1 | Forced - Immediate | 2019 | Waste Heat | WH | 852 | CC steam units | RFC | Summer | 319.8 | 123 | 1 | 1 | 3411-Feedwater pump drive - motor | D1-Forced - Immediate | 852-CC steam units
3411 | Feedwater pump drive - motor | Balance of Plant | Feedwater System | D1 | Forced - Immediate | 2019 | Gas | GG | 852 | CC steam units | RFC | Summer | 4419.4533 | 92.2 | 1 | 1 | 3411-Feedwater pump drive - motor | D1-Forced - Immediate | 852-CC steam units
3411 | Feedwater pump drive - motor | Balance of Plant | Feedwater System | D1 | Forced - Immediate | 2019 | Waste Heat | WH | 852 | CC steam units | WECC | Summer | 284.9499 | 123 | 1 | 1 | 3411-Feedwater pump drive - motor | D1-Forced - Immediate | 852-CC steam units
3411 | Feedwater pump drive - motor | Balance of Plant | Feedwater System | D1 | Forced - Immediate | 2019 | Waste Heat | WH | 852 | CC steam units | TRE | Off-Peak | 4897.2 | 88 | 1 | 1 | 3411-Feedwater pump drive - motor | D1-Forced - Immediate | 852-CC steam units
3411 | Feedwater pump drive - motor | Balance of Plant | Feedwater System | D1 | Forced - Immediate | 2019 | Waste Heat | WH | 852 | CC steam units | WECC | Summer | 4423.4667 | 13 | 1 | 1 | 3411-Feedwater pump drive - motor | D1-Forced - Immediate | 852-CC steam units
3411 | Feedwater pump drive - motor | Balance of Plant | Feedwater System | D1 | Forced - Immediate | 2019 | Waste Heat | WH | 852 | CC steam units | WECC | Winter | 998.5833 | 115 | 1 | 1 | 3411-Feedwater pump drive - motor | D1-Forced - Immediate | 852-CC steam units
3411 | Feedwater pump drive - motor | Balance of Plant | Feedwater System | U1 | Forced - Immediate | 2019 | Waste Heat | WH | 852 | CC steam units | SERC | Summer | 4970 | 150 | 1 | 1 | 3411-Feedwater pump drive - motor | U1-Forced - Immediate | 852-CC steam units
3411 | Feedwater pump drive - motor | Balance of Plant | Feedwater System | D1 | Forced - Immediate | 2019 | Waste Heat | WH | 852 | CC steam units | SERC | Summer | 0 | 0 | 1 | 1 | 3411-Feedwater pump drive - motor | D1-Forced - Immediate | 852-CC steam units
3411 | Feedwater pump drive - motor | Balance of Plant | Feedwater System | D1 | Forced - Immediate | 2019 | Gas | GG | 852 | CC steam units | MRO | Summer | 14483.3332 | 125 | 1 | 1 | 3411-Feedwater pump drive - motor | D1-Forced - Immediate | 852-CC steam units
3411 | Feedwater pump drive - motor | Balance of Plant | Feedwater System | D1 | Forced - Immediate | 2019 | Gas | GG | 861 | CoG GT units | SERC | Off-Peak | 16.5333 | 124 | 1 | 1 | 3411-Feedwater pump drive - motor | D1-Forced - Immediate | 861-CoG GT units
3411 | Feedwater pump drive - motor | Balance of Plant | Feedwater System | U1 | Forced - Immediate | 2019 | Gas | GG | 861 | CoG GT units | TRE | Summer | 33.1833 | 181 | 1 | 1 | 3411-Feedwater pump drive - motor | U1-Forced - Immediate | 861-CoG GT units
3411 | Feedwater pump drive - motor | Balance of Plant | Feedwater System | U1 | Forced - Immediate | 2019 | Gas | GG | 862 | CoG steam units | SERC | Off-Peak | 99.6666 | 230 | 1 | 1 | 3411-Feedwater pump drive - motor | U1-Forced - Immediate | 862-CoG steam units
3412 | Feedwater pump drive - steam turbine | Balance of Plant | Feedwater System | D1 | Forced - Immediate | 2019 | Coal | CC | 100 | Fossil-Steam | SERC | Off-Peak | 500 | 100 | 1 | 1 | 3412-Feedwater pump drive - steam turbine | D1-Forced - Immediate | 100-Fossil-Steam
3412 | Feedwater pump drive - steam turbine | Balance of Plant | Feedwater System | D1 | Forced - Immediate | 2019 | Coal | CC | 100 | Fossil-Steam | RFC | Off-Peak | 1880 | 376 | 1 | 1 | 3412-Feedwater pump drive - steam turbine | D1-Forced - Immediate | 100-Fossil-Steam
3412 | Feedwater pump drive - steam turbine | Balance of Plant | Feedwater System | D1 | Forced - Immediate | 2019 | Coal | CC | 100 | Fossil-Steam | WECC | Summer | 79.3332 | 170 | 1 | 1 | 3412-Feedwater pump drive - steam turbine | D1-Forced - Immediate | 100-Fossil-Steam
3412 | Feedwater pump drive - steam turbine | Balance of Plant | Feedwater System | D1 | Forced - Immediate | 2019 | Coal | CC | 100 | Fossil-Steam | SERC | Summer | 295.8333 | 71 | 1 | 1 | 3412-Feedwater pump drive - steam turbine | D1-Forced - Immediate | 100-Fossil-Steam
3412 | Feedwater pump drive - steam turbine | Balance of Plant | Feedwater System | D1 | Forced - Immediate | 2019 | Coal | CC | 100 | Fossil-Steam | MRO | Summer | 22671.2567 | 39.32 | 1 | 1 | 3412-Feedwater pump drive - steam turbine | D1-Forced - Immediate | 100-Fossil-Steam
3412 | Feedwater pump drive - steam turbine | Balance of Plant | Feedwater System | D1 | Forced - Immediate | 2019 | Coal | CC | 100 | Fossil-Steam | RFC | Winter | 443.7333 | 26 | 1 | 1 | 3412-Feedwater pump drive - steam turbine | D1-Forced - Immediate | 100-Fossil-Steam
3412 | Feedwater pump drive - steam turbine | Balance of Plant | Feedwater System | D1 | Forced - Immediate | 2019 | Coal | CC | 100 | Fossil-Steam | MRO | Winter | 476 | 238 | 1 | 1 | 3412-Feedwater pump drive - steam turbine | D1-Forced - Immediate | 100-Fossil-Steam
3412 | Feedwater pump drive - steam turbine | Balance of Plant | Feedwater System | D1 | Forced - Immediate | 2019 | Coal | CC | 100 | Fossil-Steam | SERC | Winter | 2520 | 30 | 1 | 1 | 3412-Feedwater pump drive - steam turbine | D1-Forced - Immediate | 100-Fossil-Steam
3412 | Feedwater pump drive - steam turbine | Balance of Plant | Feedwater System | D1 | Forced - Immediate | 2019 | Coal | CC | 100 | Fossil-Steam | RFC | Winter | 3561.25 | 407 | 1 | 1 | 3412-Feedwater pump drive - steam turbine | D1-Forced - Immediate | 100-Fossil-Steam
3412 | Feedwater pump drive - steam turbine | Balance of Plant | Feedwater System | D1 | Forced - Immediate | 2019 | Coal | LI | 100 | Fossil-Steam | TRE | Off-Peak | 3158.8 | 424 | 1 | 1 | 3412-Feedwater pump drive - steam turbine | D1-Forced - Immediate | 100-Fossil-Steam
3412 | Feedwater pump drive - steam turbine | Balance of Plant | Feedwater System | D2 | Forced - Delayed | 2019 | Coal | CC | 100 | Fossil-Steam | SERC | Summer | 4650 | 310 | 1 | 1 | 3412-Feedwater pump drive - steam turbine | D2-Forced - Delayed | 100-Fossil-Steam
3412 | Feedwater pump drive - steam turbine | Balance of Plant | Feedwater System | D2 | Forced - Delayed | 2019 | Coal | CC | 100 | Fossil-Steam | SERC | Summer | 13987 | 60 | 1 | 1 | 3412-Feedwater pump drive - steam turbine | D2-Forced - Delayed | 100-Fossil-Steam
3412 | Feedwater pump drive - steam turbine | Balance of Plant | Feedwater System | D2 | Forced - Delayed | 2019 | Coal | CC | 100 | Fossil-Steam | MRO | Summer | 18036.3266 | 324.2 | 1 | 1 | 3412-Feedwater pump drive - steam turbine | D2-Forced - Delayed | 100-Fossil-Steam
3412 | Feedwater pump drive - steam turbine | Balance of Plant | Feedwater System | U1 | Forced - Immediate | 2019 | Coal | CC | 100 | Fossil-Steam | WECC | Off-Peak | 1500 | 750 | 1 | 1 | 3412-Feedwater pump drive - steam turbine | U1-Forced - Immediate | 100-Fossil-Steam
3412 | Feedwater pump drive - steam turbine | Balance of Plant | Feedwater System | U1 | Forced - Immediate | 2019 | Coal | CC | 100 | Fossil-Steam | MRO | Winter | 4898.8329 | 665 | 1 | 1 | 3412-Feedwater pump drive - steam turbine | U1-Forced - Immediate | 100-Fossil-Steam
3412 | Feedwater pump drive - steam turbine | Balance of Plant | Feedwater System | U1 | Forced - Immediate | 2019 | Gas | GG | 100 | Fossil-Steam | TRE | Summer | 259.1666 | 311 | 1 | 1 | 3412-Feedwater pump drive - steam turbine | U1-Forced - Immediate | 100-Fossil-Steam
3412 | Feedwater pump drive - steam turbine | Balance of Plant | Feedwater System | D1 | Forced - Immediate | 2019 | Coal | CC | 100 | Fossil-Steam | WECC | Off-Peak | 270 | 540 | 1 | 1 | 3412-Feedwater pump drive - steam turbine | D1-Forced - Immediate | 100-Fossil-Steam
3412 | Feedwater pump drive - steam turbine | Balance of Plant | Feedwater System | D1 | Forced - Immediate | 2019 | Coal | CC | 100 | Fossil-Steam | SERC | Off-Peak | 1295.5998 | 492 | 1 | 1 | 3412-Feedwater pump drive - steam turbine | D1-Forced - Immediate | 100-Fossil-Steam
3412 | Feedwater pump drive - steam turbine | Balance of Plant | Feedwater System | D1 | Forced - Immediate | 2019 | Coal | CC | 100 | Fossil-Steam | WECC | Off-Peak | 6972.8332 | 170 | 1 | 1 | 3412-Feedwater pump drive - steam turbine | D1-Forced - Immediate | 100-Fossil-Steam
3412 | Feedwater pump drive - steam turbine | Balance of Plant | Feedwater System | D1 | Forced - Immediate | 2019 | Coal | CC | 100 | Fossil-Steam | SERC | Off-Peak | 8570.5 | 610 | 1 | 1 | 3412-Feedwater pump drive - steam turbine | D1-Forced - Immediate | 100-Fossil-Steam
3412 | Feedwater pump drive - steam turbine | Balance of Plant | Feedwater System | D1 | Forced - Immediate | 2019 | Coal | CC | 100 | Fossil-Steam | SERC | Off-Peak | 9017.1666 | 131 | 1 | 1 | 3412-Feedwater pump drive - steam turbine | D1-Forced - Immediate | 100-Fossil-Steam
3412 | Feedwater pump drive - steam turbine | Balance of Plant | Feedwater System | D1 | Forced - Immediate | 2019 | Coal | CC | 100 | Fossil-Steam | SERC | Summer | 645.3332 | 176 | 1 | 1 | 3412-Feedwater pump drive - steam turbine | D1-Forced - Immediate | 100-Fossil-Steam
3412 | Feedwater pump drive - steam turbine | Balance of Plant | Feedwater System | D1 | Forced - Immediate | 2019 | Coal | CC | 100 | Fossil-Steam | SERC | Summer | 7210.7665 | 274 | 1 | 1 | 3412-Feedwater pump drive - steam turbine | D1-Forced - Immediate | 100-Fossil-Steam
3412 | Feedwater pump drive - steam turbine | Balance of Plant | Feedwater System | D1 | Forced - Immediate | 2019 | Coal | CC | 100 | Fossil-Steam | WECC | Winter | 87 | 174 | 1 | 1 | 3412-Feedwater pump drive - steam turbine | D1-Forced - Immediate | 100-Fossil-Steam
3412 | Feedwater pump drive - steam turbine | Balance of Plant | Feedwater System | D1 | Forced - Immediate | 2019 | Coal | CC | 100 | Fossil-Steam | SERC | Winter | 570.5 | 30 | 1 | 1 | 3412-Feedwater pump drive - steam turbine | D1-Forced - Immediate | 100-Fossil-Steam
3412 | Feedwater pump drive - steam turbine | Balance of Plant | Feedwater System | D2 | Forced - Delayed | 2019 | Coal | CC | 100 | Fossil-Steam | SERC | Summer | 4030 | 310 | 1 | 1 | 3412-Feedwater pump drive - steam turbine | D2-Forced - Delayed | 100-Fossil-Steam
3412 | Feedwater pump drive - steam turbine | Balance of Plant | Feedwater System | D2 | Forced - Delayed | 2019 | Coal | LI | 100 | Fossil-Steam | TRE | Off-Peak | 370.9999 | 420 | 1 | 1 | 3412-Feedwater pump drive - steam turbine | D2-Forced - Delayed | 100-Fossil-Steam
3412 | Feedwater pump drive - steam turbine | Balance of Plant | Feedwater System | D2 | Forced - Delayed | 2019 | Coal | LI | 100 | Fossil-Steam | TRE | Off-Peak | 13535.8332 | 370 | 1 | 1 | 3412-Feedwater pump drive - steam turbine | D2-Forced - Delayed | 100-Fossil-Steam
3412 | Feedwater pump drive - steam turbine | Balance of Plant | Feedwater System | D2 | Forced - Delayed | 2019 | Coal | LI | 100 | Fossil-Steam | MRO | Summer | 2531.1 | 39 | 1 | 1 | 3412-Feedwater pump drive - steam turbine | D2-Forced - Delayed | 100-Fossil-Steam
3412 | Feedwater pump drive - steam turbine | Balance of Plant | Feedwater System | D2 | Forced - Delayed | 2019 | Coal | LI | 100 | Fossil-Steam | MRO | Winter | 75 | 25 | 1 | 1 | 3412-Feedwater pump drive - steam turbine | D2-Forced - Delayed | 100-Fossil-Steam
3412 | Feedwater pump drive - steam turbine | Balance of Plant | Feedwater System | D3 | Forced - Postponed | 2019 | Coal | CC | 100 | Fossil-Steam | MRO | Off-Peak | 1113.33 | 218.3 | 1 | 1 | 3412-Feedwater pump drive - steam turbine | D3-Forced - Postponed | 100-Fossil-Steam
3412 | Feedwater pump drive - steam turbine | Balance of Plant | Feedwater System | D3 | Forced - Postponed | 2019 | Gas | GG | 100 | Fossil-Steam | MRO | Summer | 21943.9999 | 195 | 1 | 1 | 3412-Feedwater pump drive - steam turbine | D3-Forced - Postponed | 100-Fossil-Steam
3412 | Feedwater pump drive - steam turbine | Balance of Plant | Feedwater System | U1 | Forced - Immediate | 2019 | Gas | GG | 100 | Fossil-Steam | TRE | Summer | 300.6331 | 311 | 1 | 1 | 3412-Feedwater pump drive - steam turbine | U1-Forced - Immediate | 100-Fossil-Steam
3412 | Feedwater pump drive - steam turbine | Balance of Plant | Feedwater System | D1 | Forced - Immediate | 2019 | Coal | CC | 100 | Fossil-Steam | WECC | Off-Peak | 147.9 | 51 | 1 | 1 | 3412-Feedwater pump drive - steam turbine | D1-Forced - Immediate | 100-Fossil-Steam
3412 | Feedwater pump drive - steam turbine | Balance of Plant | Feedwater System | D1 | Forced - Immediate | 2019 | Coal | CC | 100 | Fossil-Steam | SERC | Off-Peak | 552.5 | 130 | 1 | 1 | 3412-Feedwater pump drive - steam turbine | D1-Forced - Immediate | 100-Fossil-Steam
3412 | Feedwater pump drive - steam turbine | Balance of Plant | Feedwater System | D1 | Forced - Immediate | 2019 | Coal | CC | 100 | Fossil-Steam | TRE | Off-Peak | 849.9499 | 267 | 1 | 1 | 3412-Feedwater pump drive - steam turbine | D1-Forced - Immediate | 100-Fossil-Steam
3412 | Feedwater pump drive - steam turbine | Balance of Plant | Feedwater System | D1 | Forced - Immediate | 2019 | Coal | CC | 100 | Fossil-Steam | MRO | Off-Peak | 3554.75 | 59 | 1 | 1 | 3412-Feedwater pump drive - steam turbine | D1-Forced - Immediate | 100-Fossil-Steam
3412 | Feedwater pump drive - steam turbine | Balance of Plant | Feedwater System | D1 | Forced - Immediate | 2019 | Coal | CC | 100 | Fossil-Steam | WECC | Off-Peak | 6100.1666 | 170 | 1 | 1 | 3412-Feedwater pump drive - steam turbine | D1-Forced - Immediate | 100-Fossil-Steam
3412 | Feedwater pump drive - steam turbine | Balance of Plant | Feedwater System | D1 | Forced - Immediate | 2019 | Coal | CC | 100 | Fossil-Steam | WECC | Off-Peak | 9697.4998 | 270 | 1 | 1 | 3412-Feedwater pump drive - steam turbine | D1-Forced - Immediate | 100-Fossil-Steam
3412 | Feedwater pump drive - steam turbine | Balance of Plant | Feedwater System | D1 | Forced - Immediate | 2019 | Coal | CC | 100 | Fossil-Steam | WECC | Summer | 486 | 243 | 1 | 1 | 3412-Feedwater pump drive - steam turbine | D1-Forced - Immediate | 100-Fossil-Steam
3412 | Feedwater pump drive - steam turbine | Balance of Plant | Feedwater System | D1 | Forced - Immediate | 2019 | Coal | CC | 100 | Fossil-Steam | RFC | Summer | 1040.2999 | 303 | 1 | 1 | 3412-Feedwater pump drive - steam turbine | D1-Forced - Immediate | 100-Fossil-Steam
3412 | Feedwater pump drive - steam turbine | Balance of Plant | Feedwater System | D1 | Forced - Immediate | 2019 | Coal | CC | 100 | Fossil-Steam | MRO | Summer | 5569.0227 | 39.32 | 1 | 1 | 3412-Feedwater pump drive - steam turbine | D1-Forced - Immediate | 100-Fossil-Steam
3412 | Feedwater pump drive - steam turbine | Balance of Plant | Feedwater System | D1 | Forced - Immediate | 2019 | Coal | CC | 100 | Fossil-Steam | MRO | Summer | 6172.5847 | 39.32 | 1 | 1 | 3412-Feedwater pump drive - steam turbine | D1-Forced - Immediate | 100-Fossil-Steam
3412 | Feedwater pump drive - steam turbine | Balance of Plant | Feedwater System | D1 | Forced - Immediate | 2019 | Coal | CC | 100 | Fossil-Steam | SERC | Winter | 260.8333 | 25 | 1 | 1 | 3412-Feedwater pump drive - steam turbine | D1-Forced - Immediate | 100-Fossil-Steam
3412 | Feedwater pump drive - steam turbine | Balance of Plant | Feedwater System | D1 | Forced - Immediate | 2019 | Gas | GG | 100 | Fossil-Steam | SERC | Off-Peak | 610 | 200 | 1 | 1 | 3412-Feedwater pump drive - steam turbine | D1-Forced - Immediate | 100-Fossil-Steam
3412 | Feedwater pump drive - steam turbine | Balance of Plant | Feedwater System | D1 | Forced - Immediate | 2019 | Gas | GG | 100 | Fossil-Steam | TRE | Off-Peak | 3396.9 | 78 | 1 | 1 | 3412-Feedwater pump drive - steam turbine | D1-Forced - Immediate | 100-Fossil-Steam
3412 | Feedwater pump drive - steam turbine | Balance of Plant | Feedwater System | U1 | Forced - Immediate | 2019 | Coal | CC | 100 | Fossil-Steam | MRO | Summer | 2262.9262 | 662.32 | 1 | 1 | 3412-Feedwater pump drive - steam turbine | U1-Forced - Immediate | 100-Fossil-Steam
3412 | Feedwater pump drive - steam turbine | Balance of Plant | Feedwater System | U1 | Forced - Immediate | 2019 | Gas | GG | 100 | Fossil-Steam | WECC | Summer | 63.9 | 27 | 1 | 1 | 3412-Feedwater pump drive - steam turbine | U1-Forced - Immediate | 100-Fossil-Steam
3412 | Feedwater pump drive - steam turbine | Balance of Plant | Feedwater System | U1 | Forced - Immediate | 2019 | Gas | GG | 100 | Fossil-Steam | NPCC | Summer | 4438.915 | 145.3 | 1 | 1 | 3412-Feedwater pump drive - steam turbine | U1-Forced - Immediate | 100-Fossil-Steam
3412 | Feedwater pump drive - steam turbine | Balance of Plant | Feedwater System | U1 | Forced - Immediate | 2019 | Gas | GG | 100 | Fossil-Steam | TRE | Summer | 1078325.1166 | 311 | 1 | 1 | 3412-Feedwater pump drive - steam turbine | U1-Forced - Immediate | 100-Fossil-Steam
3412 | Feedwater pump drive - steam turbine | Balance of Plant | Feedwater System | U3 | Forced - Postponed | 2019 | Coal | CC | 100 | Fossil-Steam | MRO | Off-Peak | 17712.75 | 339 | 1 | 1 | 3412-Feedwater pump drive - steam turbine | U3-Forced - Postponed | 100-Fossil-Steam
3412 | Feedwater pump drive - steam turbine | Balance of Plant | Feedwater System | D1 | Forced - Immediate | 2019 | Coal | CC | 100 | Fossil-Steam | WECC | Off-Peak | 619.0998 | 246 | 1 | 1 | 3412-Feedwater pump drive - steam turbine | D1-Forced - Immediate | 100-Fossil-Steam
3412 | Feedwater pump drive - steam turbine | Balance of Plant | Feedwater System | D1 | Forced - Immediate | 2019 | Coal | CC | 100 | Fossil-Steam | SERC | Off-Peak | 1633 | 355 | 1 | 1 | 3412-Feedwater pump drive - steam turbine | D1-Forced - Immediate | 100-Fossil-Steam
3412 | Feedwater pump drive - steam turbine | Balance of Plant | Feedwater System | D1 | Forced - Immediate | 2019 | Coal | CC | 100 | Fossil-Steam | RFC | Summer | 9 | 10 | 1 | 1 | 3412-Feedwater pump drive - steam turbine | D1-Forced - Immediate | 100-Fossil-Steam
3412 | Feedwater pump drive - steam turbine | Balance of Plant | Feedwater System | D1 | Forced - Immediate | 2019 | Coal | CC | 100 | Fossil-Steam | SERC | Winter | 270.6665 | 280 | 1 | 1 | 3412-Feedwater pump drive - steam turbine | D1-Forced - Immediate | 100-Fossil-Steam
3412 | Feedwater pump drive - steam turbine | Balance of Plant | Feedwater System | D1 | Forced - Immediate | 2019 | Coal | CC | 100 | Fossil-Steam | SERC | Winter | 1850.75 | 55 | 1 | 1 | 3412-Feedwater pump drive - steam turbine | D1-Forced - Immediate | 100-Fossil-Steam
3412 | Feedwater pump drive - steam turbine | Balance of Plant | Feedwater System | D1 | Forced - Immediate | 2019 | Coal | CC | 100 | Fossil-Steam | SERC | Winter | 3404 | 40 | 1 | 1 | 3412-Feedwater pump drive - steam turbine | D1-Forced - Immediate | 100-Fossil-Steam
3412 | Feedwater pump drive - steam turbine | Balance of Plant | Feedwater System | D1 | Forced - Immediate | 2019 | Coal | LI | 100 | Fossil-Steam | TRE | Off-Peak | 10425 | 278 | 1 | 1 | 3412-Feedwater pump drive - steam turbine | D1-Forced - Immediate | 100-Fossil-Steam
3412 | Feedwater pump drive - steam turbine | Balance of Plant | Feedwater System | D1 | Forced - Immediate | 2019 | Coal | LI | 100 | Fossil-Steam | TRE | Summer | 3874.8331 | 347 | 1 | 1 | 3412-Feedwater pump drive - steam turbine | D1-Forced - Immediate | 100-Fossil-Steam
3412 | Feedwater pump drive - steam turbine | Balance of Plant | Feedwater System | D1 | Forced - Immediate | 2019 | Gas | GG | 100 | Fossil-Steam | SERC | Summer | 4036.4666 | 38.2 | 1 | 1 | 3412-Feedwater pump drive - steam turbine | D1-Forced - Immediate | 100-Fossil-Steam
3412 | Feedwater pump drive - steam turbine | Balance of Plant | Feedwater System | U1 | Forced - Immediate | 2019 | Coal | CC | 100 | Fossil-Steam | WECC | Off-Peak | 2317.85 | 307 | 1 | 1 | 3412-Feedwater pump drive - steam turbine | U1-Forced - Immediate | 100-Fossil-Steam
3412 | Feedwater pump drive - steam turbine | Balance of Plant | Feedwater System | U1 | Forced - Immediate | 2019 | Coal | CC | 100 | Fossil-Steam | MRO | Summer | 2173.5996 | 528 | 1 | 1 | 3412-Feedwater pump drive - steam turbine | U1-Forced - Immediate | 100-Fossil-Steam
3412 | Feedwater pump drive - steam turbine | Balance of Plant | Feedwater System | U1 | Forced - Immediate | 2019 | Gas | GG | 100 | Fossil-Steam | TRE | Summer | 3493.5666 | 311 | 1 | 1 | 3412-Feedwater pump drive - steam turbine | U1-Forced - Immediate | 100-Fossil-Steam
3412 | Feedwater pump drive - steam turbine | Balance of Plant | Feedwater System | D1 | Forced - Immediate | 2019 | Coal | CC | 100 | Fossil-Steam | RFC | Off-Peak | 1094.9998 | 450 | 1 | 1 | 3412-Feedwater pump drive - steam turbine | D1-Forced - Immediate | 100-Fossil-Steam
3412 | Feedwater pump drive - steam turbine | Balance of Plant | Feedwater System | D1 | Forced - Immediate | 2019 | Coal | CC | 100 | Fossil-Steam | SERC | Off-Peak | 1430.3332 | 140 | 1 | 1 | 3412-Feedwater pump drive - steam turbine | D1-Forced - Immediate | 100-Fossil-Steam
3412 | Feedwater pump drive - steam turbine | Balance of Plant | Feedwater System | D1 | Forced - Immediate | 2019 | Coal | CC | 100 | Fossil-Steam | WECC | Off-Peak | 1488.5 | 229 | 1 | 1 | 3412-Feedwater pump drive - steam turbine | D1-Forced - Immediate | 100-Fossil-Steam
3412 | Feedwater pump drive - steam turbine | Balance of Plant | Feedwater System | D1 | Forced - Immediate | 2019 | Coal | CC | 100 | Fossil-Steam | RFC | Off-Peak | 1947.9166 | 275 | 1 | 1 | 3412-Feedwater pump drive - steam turbine | D1-Forced - Immediate | 100-Fossil-Steam
3412 | Feedwater pump drive - steam turbine | Balance of Plant | Feedwater System | D1 | Forced - Immediate | 2019 | Coal | CC | 100 | Fossil-Steam | WECC | Off-Peak | 5791.3332 | 170 | 1 | 1 | 3412-Feedwater pump drive - steam turbine | D1-Forced - Immediate | 100-Fossil-Steam
3412 | Feedwater pump drive - steam turbine | Balance of Plant | Feedwater System | D1 | Forced - Immediate | 2019 | Coal | CC | 100 | Fossil-Steam | MRO | Summer | 38749.8 | 393 | 1 | 1 | 3412-Feedwater pump drive - steam turbine | D1-Forced - Immediate | 100-Fossil-Steam
3412 | Feedwater pump drive - steam turbine | Balance of Plant | Feedwater System | D1 | Forced - Immediate | 2019 | Coal | CC | 100 | Fossil-Steam | SERC | Winter | 1425 | 150 | 1 | 1 | 3412-Feedwater pump drive - steam turbine | D1-Forced - Immediate | 100-Fossil-Steam
3412 | Feedwater pump drive - steam turbine | Balance of Plant | Feedwater System | D1 | Forced - Immediate | 2019 | Gas | GG | 100 | Fossil-Steam | TRE | Summer | 4449.5 | 66 | 1 | 1 | 3412-Feedwater pump drive - steam turbine | D1-Forced - Immediate | 100-Fossil-Steam
3412 | Feedwater pump drive - steam turbine | Balance of Plant | Feedwater System | D3 | Forced - Postponed | 2019 | Coal | CC | 100 | Fossil-Steam | MRO | Off-Peak | 967.7966 | 218.3 | 1 | 1 | 3412-Feedwater pump drive - steam turbine | D3-Forced - Postponed | 100-Fossil-Steam
3412 | Feedwater pump drive - steam turbine | Balance of Plant | Feedwater System | U1 | Forced - Immediate | 2019 | Coal | CC | 100 | Fossil-Steam | WECC | Summer | 1454.9994 | 900 | 1 | 1 | 3412-Feedwater pump drive - steam turbine | U1-Forced - Immediate | 100-Fossil-Steam
3412 | Feedwater pump drive - steam turbine | Balance of Plant | Feedwater System | U1 | Forced - Immediate | 2019 | Coal | CC | 100 | Fossil-Steam | SERC | Summer | 37925.3331 | 832 | 1 | 1 | 3412-Feedwater pump drive - steam turbine | U1-Forced - Immediate | 100-Fossil-Steam
3412 | Feedwater pump drive - steam turbine | Balance of Plant | Feedwater System | U1 | Forced - Immediate | 2019 | Gas | GG | 100 | Fossil-Steam | TRE | Winter | 39486.6331 | 311 | 1 | 1 | 3412-Feedwater pump drive - steam turbine | U1-Forced - Immediate | 100-Fossil-Steam
3412 | Feedwater pump drive - steam turbine | Balance of Plant | Feedwater System | D1 | Forced - Immediate | 2019 | Coal | CC | 100 | Fossil-Steam | WECC | Off-Peak | 103.9999 | 120 | 1 | 1 | 3412-Feedwater pump drive - steam turbine | D1-Forced - Immediate | 100-Fossil-Steam
3412 | Feedwater pump drive - steam turbine | Balance of Plant | Feedwater System | D1 | Forced - Immediate | 2019 | Coal | CC | 100 | Fossil-Steam | WECC | Off-Peak | 4382.4 | 264 | 1 | 1 | 3412-Feedwater pump drive - steam turbine | D1-Forced - Immediate | 100-Fossil-Steam
3412 | Feedwater pump drive - steam turbine | Balance of Plant | Feedwater System | D1 | Forced - Immediate | 2019 | Coal | CC | 100 | Fossil-Steam | MRO | Summer | 6913.1113 | 39.32 | 1 | 1 | 3412-Feedwater pump drive - steam turbine | D1-Forced - Immediate | 100-Fossil-Steam
3412 | Feedwater pump drive - steam turbine | Balance of Plant | Feedwater System | D1 | Forced - Immediate | 2019 | Coal | CC | 100 | Fossil-Steam | SERC | Winter | 6 | 60 | 1 | 1 | 3412-Feedwater pump drive - steam turbine | D1-Forced - Immediate | 100-Fossil-Steam
3412 | Feedwater pump drive - steam turbine | Balance of Plant | Feedwater System | D1 | Forced - Immediate | 2019 | Coal | CC | 100 | Fossil-Steam | SERC | Winter | 1122.5 | 50 | 1 | 1 | 3412-Feedwater pump drive - steam turbine | D1-Forced - Immediate | 100-Fossil-Steam
3412 | Feedwater pump drive - steam turbine | Balance of Plant | Feedwater System | D1 | Forced - Immediate | 2019 | Gas | GG | 100 | Fossil-Steam | SERC | Summer | 1467.8 | 49.2 | 1 | 1 | 3412-Feedwater pump drive - steam turbine | D1-Forced - Immediate | 100-Fossil-Steam
3412 | Feedwater pump drive - steam turbine | Balance of Plant | Feedwater System | D2 | Forced - Delayed | 2019 | Coal | LI | 100 | Fossil-Steam | TRE | Off-Peak | 7387.6664 | 370 | 1 | 1 | 3412-Feedwater pump drive - steam turbine | D2-Forced - Delayed | 100-Fossil-Steam
3412 | Feedwater pump drive - steam turbine | Balance of Plant | Feedwater System | U1 | Forced - Immediate | 2019 | Gas | GG | 100 | Fossil-Steam | TRE | Summer | 311 | 311 | 1 | 1 | 3412-Feedwater pump drive - steam turbine | U1-Forced - Immediate | 100-Fossil-Steam
3412 | Feedwater pump drive - steam turbine | Balance of Plant | Feedwater System | U1 | Forced - Immediate | 2019 | Gas | GG | 100 | Fossil-Steam | TRE | Winter | 7075.25 | 311 | 1 | 1 | 3412-Feedwater pump drive - steam turbine | U1-Forced - Immediate | 100-Fossil-Steam
3412 | Feedwater pump drive - steam turbine | Balance of Plant | Feedwater System | D1 | Forced - Immediate | 2019 | Coal | CC | 100 | Fossil-Steam | WECC | Off-Peak | 53.7 | 358 | 1 | 1 | 3412-Feedwater pump drive - steam turbine | D1-Forced - Immediate | 100-Fossil-Steam
3412 | Feedwater pump drive - steam turbine | Balance of Plant | Feedwater System | D1 | Forced - Immediate | 2019 | Coal | CC | 100 | Fossil-Steam | WECC | Off-Peak | 10321.2999 | 363 | 1 | 1 | 3412-Feedwater pump drive - steam turbine | D1-Forced - Immediate | 100-Fossil-Steam
3412 | Feedwater pump drive - steam turbine | Balance of Plant | Feedwater System | D1 | Forced - Immediate | 2019 | Coal | CC | 100 | Fossil-Steam | SERC | Summer | 64.5832 | 155 | 1 | 1 | 3412-Feedwater pump drive - steam turbine | D1-Forced - Immediate | 100-Fossil-Steam
3412 | Feedwater pump drive - steam turbine | Balance of Plant | Feedwater System | D1 | Forced - Immediate | 2019 | Coal | CC | 100 | Fossil-Steam | MRO | Summer | 137.28 | 34.32 | 1 | 1 | 3412-Feedwater pump drive - steam turbine | D1-Forced - Immediate | 100-Fossil-Steam
3412 | Feedwater pump drive - steam turbine | Balance of Plant | Feedwater System | D1 | Forced - Immediate | 2019 | Coal | CC | 100 | Fossil-Steam | SERC | Summer | 2595.6666 | 260 | 1 | 1 | 3412-Feedwater pump drive - steam turbine | D1-Forced - Immediate | 100-Fossil-Steam
3412 | Feedwater pump drive - steam turbine | Balance of Plant | Feedwater System | D1 | Forced - Immediate | 2019 | Gas | GG | 100 | Fossil-Steam | TRE | Summer | 7106.4 | 36 | 1 | 1 | 3412-Feedwater pump drive - steam turbine | D1-Forced - Immediate | 100-Fossil-Steam
3412 | Feedwater pump drive - steam turbine | Balance of Plant | Feedwater System | D2 | Forced - Delayed | 2019 | Coal | LI | 100 | Fossil-Steam | TRE | Off-Peak | 774.3332 | 460 | 1 | 1 | 3412-Feedwater pump drive - steam turbine | D2-Forced - Delayed | 100-Fossil-Steam
3412 | Feedwater pump drive - steam turbine | Balance of Plant | Feedwater System | U1 | Forced - Immediate | 2019 | Coal | CC | 100 | Fossil-Steam | SERC | Summer | 4823.6663 | 580 | 1 | 1 | 3412-Feedwater pump drive - steam turbine | U1-Forced - Immediate | 100-Fossil-Steam
3412 | Feedwater pump drive - steam turbine | Balance of Plant | Feedwater System | U1 | Forced - Immediate | 2019 | Gas | GG | 100 | Fossil-Steam | TRE | Summer | 155.5 | 311 | 1 | 1 | 3412-Feedwater pump drive - steam turbine | U1-Forced - Immediate | 100-Fossil-Steam
3412 | Feedwater pump drive - steam turbine | Balance of Plant | Feedwater System | U1 | Forced - Immediate | 2019 | Gas | GG | 100 | Fossil-Steam | TRE | Summer | 207.3331 | 311 | 1 | 1 | 3412-Feedwater pump drive - steam turbine | U1-Forced - Immediate | 100-Fossil-Steam
3412 | Feedwater pump drive - steam turbine | Balance of Plant | Feedwater System | D1 | Forced - Immediate | 2019 | Coal | CC | 100 | Fossil-Steam | MRO | Off-Peak | 640.4165 | 265 | 1 | 1 | 3412-Feedwater pump drive - steam turbine | D1-Forced - Immediate | 100-Fossil-Steam
3412 | Feedwater pump drive - steam turbine | Balance of Plant | Feedwater System | D1 | Forced - Immediate | 2019 | Coal | CC | 100 | Fossil-Steam | TRE | Off-Peak | 1774.6 | 467 | 1 | 1 | 3412-Feedwater pump drive - steam turbine | D1-Forced - Immediate | 100-Fossil-Steam
3412 | Feedwater pump drive - steam turbine | Balance of Plant | Feedwater System | D1 | Forced - Immediate | 2019 | Coal | CC | 100 | Fossil-Steam | RFC | Off-Peak | 2945.9165 | 265 | 1 | 1 | 3412-Feedwater pump drive - steam turbine | D1-Forced - Immediate | 100-Fossil-Steam
3412 | Feedwater pump drive - steam turbine | Balance of Plant | Feedwater System | D1 | Forced - Immediate | 2019 | Coal | CC | 100 | Fossil-Steam | WECC | Summer | 529.8332 | 170 | 1 | 1 | 3412-Feedwater pump drive - steam turbine | D1-Forced - Immediate | 100-Fossil-Steam
3412 | Feedwater pump drive - steam turbine | Balance of Plant | Feedwater System | D1 | Forced - Immediate | 2019 | Coal | CC | 100 | Fossil-Steam | MRO | Summer | 1325.084 | 39.32 | 1 | 1 | 3412-Feedwater pump drive - steam turbine | D1-Forced - Immediate | 100-Fossil-Steam
3412 | Feedwater pump drive - steam turbine | Balance of Plant | Feedwater System | D1 | Forced - Immediate | 2019 | Coal | CC | 100 | Fossil-Steam | SERC | Winter | 408.7166 | 137 | 1 | 1 | 3412-Feedwater pump drive - steam turbine | D1-Forced - Immediate | 100-Fossil-Steam
3412 | Feedwater pump drive - steam turbine | Balance of Plant | Feedwater System | D1 | Forced - Immediate | 2019 | Coal | CC | 100 | Fossil-Steam | RFC | Winter | 5768.7499 | 375 | 1 | 1 | 3412-Feedwater pump drive - steam turbine | D1-Forced - Immediate | 100-Fossil-Steam
3412 | Feedwater pump drive - steam turbine | Balance of Plant | Feedwater System | D1 | Forced - Immediate | 2019 | Coal | CC | 100 | Fossil-Steam | WECC | Winter | 24138 | 120 | 1 | 1 | 3412-Feedwater pump drive - steam turbine | D1-Forced - Immediate | 100-Fossil-Steam
3412 | Feedwater pump drive - steam turbine | Balance of Plant | Feedwater System | D1 | Forced - Immediate | 2019 | Coal | LI | 100 | Fossil-Steam | TRE | Summer | 776.45 | 293 | 1 | 1 | 3412-Feedwater pump drive - steam turbine | D1-Forced - Immediate | 100-Fossil-Steam
3412 | Feedwater pump drive - steam turbine | Balance of Plant | Feedwater System | D1 | Forced - Immediate | 2019 | Gas | GG | 100 | Fossil-Steam | TRE | Off-Peak | 3481.55 | 389 | 1 | 1 | 3412-Feedwater pump drive - steam turbine | D1-Forced - Immediate | 100-Fossil-Steam
3412 | Feedwater pump drive - steam turbine | Balance of Plant | Feedwater System | D2 | Forced - Delayed | 2019 | Coal | CC | 100 | Fossil-Steam | RFC | Winter | 1342.0568 | 104.17 | 1 | 1 | 3412-Feedwater pump drive - steam turbine | D2-Forced - Delayed | 100-Fossil-Steam
3412 | Feedwater pump drive - steam turbine | Balance of Plant | Feedwater System | U1 | Forced - Immediate | 2019 | Gas | GG | 100 | Fossil-Steam | TRE | Summer | 326.55 | 311 | 1 | 1 | 3412-Feedwater pump drive - steam turbine | U1-Forced - Immediate | 100-Fossil-Steam
3412 | Feedwater pump drive - steam turbine | Balance of Plant | Feedwater System | D1 | Forced - Immediate | 2019 | Nuclear | NU | 200 | Nuclear | SERC | Off-Peak | 63669.2329 | 698 | 1 | 1 | 3412-Feedwater pump drive - steam turbine | D1-Forced - Immediate | 200-Nuclear
3412 | Feedwater pump drive - steam turbine | Balance of Plant | Feedwater System | D1 | Forced - Immediate | 2019 | Nuclear | NU | 200 | Nuclear | SERC | Off-Peak | 54626.75 | 619 | 1 | 1 | 3412-Feedwater pump drive - steam turbine | D1-Forced - Immediate | 200-Nuclear
3412 | Feedwater pump drive - steam turbine | Balance of Plant | Feedwater System | U1 | Forced - Immediate | 2019 | Nuclear | NU | 200 | Nuclear | SERC | Off-Peak | 115047.3 | 1158 | 1 | 1 | 3412-Feedwater pump drive - steam turbine | U1-Forced - Immediate | 200-Nuclear
3412 | Feedwater pump drive - steam turbine | Balance of Plant | Feedwater System | U1 | Forced - Immediate | 2019 | Coal | CC | 650 | Fluidized Bed | RFC | Off-Peak | 2464.5833 | 32.5 | 1 | 1 | 3412-Feedwater pump drive - steam turbine | U1-Forced - Immediate | 650-Fluidized Bed
3412 | Feedwater pump drive - steam turbine | Balance of Plant | Feedwater System | D1 | Forced - Immediate | 2019 | Gas | GG | 810 | Multi-boiler/Multi-turbine | RFC | Off-Peak | 100.8 | 288 | 1 | 1 | 3412-Feedwater pump drive - steam turbine | D1-Forced - Immediate | 810-Multi-boiler/Multi-turbine
3412 | Feedwater pump drive - steam turbine | Balance of Plant | Feedwater System | D1 | Forced - Immediate | 2019 | Gas | GG | 810 | Multi-boiler/Multi-turbine | RFC | Off-Peak | 662.5666 | 278 | 1 | 1 | 3412-Feedwater pump drive - steam turbine | D1-Forced - Immediate | 810-Multi-boiler/Multi-turbine
3412 | Feedwater pump drive - steam turbine | Balance of Plant | Feedwater System | D1 | Forced - Immediate | 2019 | Coal | CC | 810 | Multi-boiler/Multi-turbine | SERC | Off-Peak | 630.0164 | 367 | 1 | 1 | 3412-Feedwater pump drive - steam turbine | D1-Forced - Immediate | 810-Multi-boiler/Multi-turbine
3412 | Feedwater pump drive - steam turbine | Balance of Plant | Feedwater System | D1 | Forced - Immediate | 2019 | Gas | GG | 810 | Multi-boiler/Multi-turbine | RFC | Off-Peak | 41.0666 | 308 | 1 | 1 | 3412-Feedwater pump drive - steam turbine | D1-Forced - Immediate | 810-Multi-boiler/Multi-turbine
3413 | Feedwater pump coupling and drive shaft | Balance of Plant | Feedwater System | D1 | Forced - Immediate | 2019 | Coal | CC | 100 | Fossil-Steam | SERC | Off-Peak | 285.1332 | 263.2 | 1 | 1 | 3413-Feedwater pump coupling and drive shaft | D1-Forced - Immediate | 100-Fossil-Steam
3413 | Feedwater pump coupling and drive shaft | Balance of Plant | Feedwater System | D1 | Forced - Immediate | 2019 | Coal | LI | 100 | Fossil-Steam | MRO | Off-Peak | 2608.6666 | 172 | 1 | 1 | 3413-Feedwater pump coupling and drive shaft | D1-Forced - Immediate | 100-Fossil-Steam
3413 | Feedwater pump coupling and drive shaft | Balance of Plant | Feedwater System | D1 | Forced - Immediate | 2019 | Gas | GG | 100 | Fossil-Steam | TRE | Summer | 1513.35 | 9 | 1 | 1 | 3413-Feedwater pump coupling and drive shaft | D1-Forced - Immediate | 100-Fossil-Steam
3413 | Feedwater pump coupling and drive shaft | Balance of Plant | Feedwater System | D1 | Forced - Immediate | 2019 | Oil | OO | 100 | Fossil-Steam | NPCC | Off-Peak | 10180.8333 | 190 | 1 | 1 | 3413-Feedwater pump coupling and drive shaft | D1-Forced - Immediate | 100-Fossil-Steam
3413 | Feedwater pump coupling and drive shaft | Balance of Plant | Feedwater System | U1 | Forced - Immediate | 2019 | Gas | GG | 100 | Fossil-Steam | SERC | Off-Peak | 593180.25 | 415 | 1 | 1 | 3413-Feedwater pump coupling and drive shaft | U1-Forced - Immediate | 100-Fossil-Steam
3413 | Feedwater pump coupling and drive shaft | Balance of Plant | Feedwater System | D1 | Forced - Immediate | 2019 | Coal | CC | 100 | Fossil-Steam | RFC | Off-Peak | 589.38 | 98.23 | 2 | 2 | 3413-Feedwater pump coupling and drive shaft | D1-Forced - Immediate | 100-Fossil-Steam
3413 | Feedwater pump coupling and drive shaft | Balance of Plant | Feedwater System | D1 | Forced - Immediate | 2019 | Coal | CC | 100 | Fossil-Steam | RFC | Off-Peak | 2867.3332 | 460 | 1 | 1 | 3413-Feedwater pump coupling and drive shaft | D1-Forced - Immediate | 100-Fossil-Steam
3413 | Feedwater pump coupling and drive shaft | Balance of Plant | Feedwater System | D1 | Forced - Immediate | 2019 | Gas | GG | 100 | Fossil-Steam | TRE | Summer | 533.6 | 29 | 1 | 1 | 3413-Feedwater pump coupling and drive shaft | D1-Forced - Immediate | 100-Fossil-Steam
3413 | Feedwater pump coupling and drive shaft | Balance of Plant | Feedwater System | D1 | Forced - Immediate | 2019 | Coal | CC | 100 | Fossil-Steam | RFC | Winter | 9396.5331 | 422 | 1 | 1 | 3413-Feedwater pump coupling and drive shaft | D1-Forced - Immediate | 100-Fossil-Steam
3413 | Feedwater pump coupling and drive shaft | Balance of Plant | Feedwater System | D1 | Forced - Immediate | 2019 | Gas | GG | 100 | Fossil-Steam | TRE | Summer | 25811 | 30 | 1 | 1 | 3413-Feedwater pump coupling and drive shaft | D1-Forced - Immediate | 100-Fossil-Steam
3413 | Feedwater pump coupling and drive shaft | Balance of Plant | Feedwater System | D1 | Forced - Immediate | 2019 | Coal | CC | 100 | Fossil-Steam | SERC | Summer | 9027.1998 | 372 | 1 | 1 | 3413-Feedwater pump coupling and drive shaft | D1-Forced - Immediate | 100-Fossil-Steam
3413 | Feedwater pump coupling and drive shaft | Balance of Plant | Feedwater System | D1 | Forced - Immediate | 2019 | Gas | GG | 100 | Fossil-Steam | TRE | Summer | 148 | 24 | 1 | 1 | 3413-Feedwater pump coupling and drive shaft | D1-Forced - Immediate | 100-Fossil-Steam
3413 | Feedwater pump coupling and drive shaft | Balance of Plant | Feedwater System | D2 | Forced - Delayed | 2019 | Coal | CC | 100 | Fossil-Steam | MRO | Summer | 27268.2666 | 112 | 1 | 1 | 3413-Feedwater pump coupling and drive shaft | D2-Forced - Delayed | 100-Fossil-Steam
3413 | Feedwater pump coupling and drive shaft | Balance of Plant | Feedwater System | U1 | Forced - Immediate | 2019 | Coal | CC | 100 | Fossil-Steam | MRO | Off-Peak | 311.79 | 164.1 | 1 | 1 | 3413-Feedwater pump coupling and drive shaft | U1-Forced - Immediate | 100-Fossil-Steam
3413 | Feedwater pump coupling and drive shaft | Balance of Plant | Feedwater System | D1 | Forced - Immediate | 2019 | Coal | CC | 100 | Fossil-Steam | MRO | Off-Peak | 331.1 | 6 | 1 | 1 | 3413-Feedwater pump coupling and drive shaft | D1-Forced - Immediate | 100-Fossil-Steam
3413 | Feedwater pump coupling and drive shaft | Balance of Plant | Feedwater System | D1 | Forced - Immediate | 2019 | Gas | GG | 100 | Fossil-Steam | SERC | Off-Peak | 30461.2 | 253 | 1 | 1 | 3413-Feedwater pump coupling and drive shaft | D1-Forced - Immediate | 100-Fossil-Steam
3413 | Feedwater pump coupling and drive shaft | Balance of Plant | Feedwater System | D1 | Forced - Immediate | 2019 | Gas | GG | 800 | Miscellaneous | MRO | Off-Peak | 703.8333 | 103 | 1 | 1 | 3413-Feedwater pump coupling and drive shaft | D1-Forced - Immediate | 800-Miscellaneous
3413 | Feedwater pump coupling and drive shaft | Balance of Plant | Feedwater System | U1 | Forced - Immediate | 2019 | Gas | GG | 800 | Miscellaneous | SERC | Off-Peak | 1169.1666 | 230 | 1 | 1 | 3413-Feedwater pump coupling and drive shaft | U1-Forced - Immediate | 800-Miscellaneous
3413 | Feedwater pump coupling and drive shaft | Balance of Plant | Feedwater System | D1 | Forced - Immediate | 2019 | Gas | GG | 850 | Combined Cycle Block | SERC | Off-Peak | 9.3333 | 80 | 1 | 1 | 3413-Feedwater pump coupling and drive shaft | D1-Forced - Immediate | 850-Combined Cycle Block
3413 | Feedwater pump coupling and drive shaft | Balance of Plant | Feedwater System | D1 | Forced - Immediate | 2019 | Gas | GG | 850 | Combined Cycle Block | SERC | Off-Peak | 24.0499 | 111 | 1 | 1 | 3413-Feedwater pump coupling and drive shaft | D1-Forced - Immediate | 850-Combined Cycle Block
3413 | Feedwater pump coupling and drive shaft | Balance of Plant | Feedwater System | U1 | Forced - Immediate | 2019 | Gas | GG | 851 | CC GT units | MRO | Off-Peak | 482.507 | 177.61 | 1 | 1 | 3413-Feedwater pump coupling and drive shaft | U1-Forced - Immediate | 851-CC GT units
3413 | Feedwater pump coupling and drive shaft | Balance of Plant | Feedwater System | U1 | Forced - Immediate | 2019 | Gas | GG | 851 | CC GT units | SERC | Winter | 1002.5 | 150 | 1 | 1 | 3413-Feedwater pump coupling and drive shaft | U1-Forced - Immediate | 851-CC GT units
3413 | Feedwater pump coupling and drive shaft | Balance of Plant | Feedwater System | D1 | Forced - Immediate | 2019 | Gas | GG | 851 | CC GT units | RFC | Summer | 276.4667 | 2.6 | 1 | 1 | 3413-Feedwater pump coupling and drive shaft | D1-Forced - Immediate | 851-CC GT units
3413 | Feedwater pump coupling and drive shaft | Balance of Plant | Feedwater System | U1 | Forced - Immediate | 2019 | Gas | GG | 851 | CC GT units | RFC | Summer | 958.2099 | 168.6 | 1 | 1 | 3413-Feedwater pump coupling and drive shaft | U1-Forced - Immediate | 851-CC GT units
3413 | Feedwater pump coupling and drive shaft | Balance of Plant | Feedwater System | D1 | Forced - Immediate | 2019 | Gas | GG | 851 | CC GT units | RFC | Summer | 335.2267 | 2.6 | 1 | 1 | 3413-Feedwater pump coupling and drive shaft | D1-Forced - Immediate | 851-CC GT units
3413 | Feedwater pump coupling and drive shaft | Balance of Plant | Feedwater System | D1 | Forced - Immediate | 2019 | Gas | GG | 851 | CC GT units | RFC | Summer | 1482.5033 | 6.1 | 1 | 1 | 3413-Feedwater pump coupling and drive shaft | D1-Forced - Immediate | 851-CC GT units
3413 | Feedwater pump coupling and drive shaft | Balance of Plant | Feedwater System | U1 | Forced - Immediate | 2019 | Waste Heat | WH | 852 | CC steam units | SERC | Winter | 1002.5 | 150 | 1 | 1 | 3413-Feedwater pump coupling and drive shaft | U1-Forced - Immediate | 852-CC steam units
3413 | Feedwater pump coupling and drive shaft | Balance of Plant | Feedwater System | U1 | Forced - Immediate | 2019 | Waste Heat | WH | 852 | CC steam units | MRO | Off-Peak | 468.7332 | 158 | 1 | 1 | 3413-Feedwater pump coupling and drive shaft | U1-Forced - Immediate | 852-CC steam units
3414 | Feedwater pump local controls | Balance of Plant | Feedwater System | U1 | Forced - Immediate | 2019 | Gas | GG | 100 | Fossil-Steam | TRE | Off-Peak | 450.7996 | 552 | 1 | 1 | 3414-Feedwater pump local controls | U1-Forced - Immediate | 100-Fossil-Steam
3414 | Feedwater pump local controls | Balance of Plant | Feedwater System | D1 | Forced - Immediate | 2019 | Coal | CC | 100 | Fossil-Steam | TRE | Winter | 14904.883 | 479 | 1 | 1 | 3414-Feedwater pump local controls | D1-Forced - Immediate | 100-Fossil-Steam
3414 | Feedwater pump local controls | Balance of Plant | Feedwater System | U1 | Forced - Immediate | 2019 | Coal | CC | 100 | Fossil-Steam | RFC | Winter | 15314.1661 | 850 | 1 | 1 | 3414-Feedwater pump local controls | U1-Forced - Immediate | 100-Fossil-Steam
3414 | Feedwater pump local controls | Balance of Plant | Feedwater System | D1 | Forced - Immediate | 2019 | Coal | CC | 100 | Fossil-Steam | TRE | Winter | 1528 | 382 | 1 | 1 | 3414-Feedwater pump local controls | D1-Forced - Immediate | 100-Fossil-Steam
3414 | Feedwater pump local controls | Balance of Plant | Feedwater System | D1 | Forced - Immediate | 2019 | Gas | GG | 100 | Fossil-Steam | TRE | Summer | 872.6665 | 187 | 1 | 1 | 3414-Feedwater pump local controls | D1-Forced - Immediate | 100-Fossil-Steam
3414 | Feedwater pump local controls | Balance of Plant | Feedwater System | U1 | Forced - Immediate | 2019 | Coal | CC | 100 | Fossil-Steam | NPCC | Summer | 84827.4969 | 383.43 | 1 | 1 | 3414-Feedwater pump local controls | U1-Forced - Immediate | 100-Fossil-Steam
3414 | Feedwater pump local controls | Balance of Plant | Feedwater System | U1 | Forced - Immediate | 2019 | Gas | GG | 100 | Fossil-Steam | SERC | Off-Peak | 812.2 | 524 | 1 | 1 | 3414-Feedwater pump local controls | U1-Forced - Immediate | 100-Fossil-Steam
3414 | Feedwater pump local controls | Balance of Plant | Feedwater System | D1 | Forced - Immediate | 2019 | Coal | CC | 100 | Fossil-Steam | TRE | Summer | 362.25 | 45 | 1 | 1 | 3414-Feedwater pump local controls | D1-Forced - Immediate | 100-Fossil-Steam
3414 | Feedwater pump local controls | Balance of Plant | Feedwater System | D1 | Forced - Immediate | 2019 | Coal | CC | 100 | Fossil-Steam | WECC | Winter | 164.0833 | 11 | 1 | 1 | 3414-Feedwater pump local controls | D1-Forced - Immediate | 100-Fossil-Steam
3414 | Feedwater pump local controls | Balance of Plant | Feedwater System | D1 | Forced - Immediate | 2019 | Gas | GG | 100 | Fossil-Steam | RFC | Off-Peak | 2142.25 | 779 | 1 | 1 | 3414-Feedwater pump local controls | D1-Forced - Immediate | 100-Fossil-Steam
3414 | Feedwater pump local controls | Balance of Plant | Feedwater System | D1 | Forced - Immediate | 2019 | Gas | GG | 100 | Fossil-Steam | TRE | Summer | 648.833 | 458 | 1 | 1 | 3414-Feedwater pump local controls | D1-Forced - Immediate | 100-Fossil-Steam
3414 | Feedwater pump local controls | Balance of Plant | Feedwater System | U1 | Forced - Immediate | 2019 | Coal | CC | 100 | Fossil-Steam | WECC | Summer | 423.6665 | 410 | 1 | 1 | 3414-Feedwater pump local controls | U1-Forced - Immediate | 100-Fossil-Steam
3414 | Feedwater pump local controls | Balance of Plant | Feedwater System | U1 | Forced - Immediate | 2019 | Oil | OO | 100 | Fossil-Steam | NPCC | Winter | 3240.7661 | 817 | 1 | 1 | 3414-Feedwater pump local controls | U1-Forced - Immediate | 100-Fossil-Steam
3414 | Feedwater pump local controls | Balance of Plant | Feedwater System | D1 | Forced - Immediate | 2019 | Gas | GG | 100 | Fossil-Steam | TRE | Summer | 6373.5833 | 187 | 1 | 1 | 3414-Feedwater pump local controls | D1-Forced - Immediate | 100-Fossil-Steam
3414 | Feedwater pump local controls | Balance of Plant | Feedwater System | U1 | Forced - Immediate | 2019 | Coal | CC | 100 | Fossil-Steam | MRO | Summer | 1510.5 | 530 | 1 | 1 | 3414-Feedwater pump local controls | U1-Forced - Immediate | 100-Fossil-Steam
3414 | Feedwater pump local controls | Balance of Plant | Feedwater System | U1 | Forced - Immediate | 2019 | Gas | GG | 100 | Fossil-Steam | SERC | Off-Peak | 28448.25 | 415 | 1 | 1 | 3414-Feedwater pump local controls | U1-Forced - Immediate | 100-Fossil-Steam
3414 | Feedwater pump local controls | Balance of Plant | Feedwater System | D1 | Forced - Immediate | 2019 | Coal | CC | 100 | Fossil-Steam | RFC | Summer | 648.5997 | 414 | 1 | 1 | 3414-Feedwater pump local controls | D1-Forced - Immediate | 100-Fossil-Steam
3414 | Feedwater pump local controls | Balance of Plant | Feedwater System | D1 | Forced - Immediate | 2019 | Gas | GG | 100 | Fossil-Steam | SERC | Off-Peak | 104.9998 | 252 | 1 | 1 | 3414-Feedwater pump local controls | D1-Forced - Immediate | 100-Fossil-Steam
3414 | Feedwater pump local controls | Balance of Plant | Feedwater System | D1 | Forced - Immediate | 2019 | Gas | GG | 100 | Fossil-Steam | TRE | Summer | 225.3331 | 338 | 1 | 1 | 3414-Feedwater pump local controls | D1-Forced - Immediate | 100-Fossil-Steam
3414 | Feedwater pump local controls | Balance of Plant | Feedwater System | D2 | Forced - Delayed | 2019 | Coal | LI | 100 | Fossil-Steam | TRE | Summer | 8873.8332 | 370 | 1 | 1 | 3414-Feedwater pump local controls | D2-Forced - Delayed | 100-Fossil-Steam
3414 | Feedwater pump local controls | Balance of Plant | Feedwater System | U1 | Forced - Immediate | 2019 | Coal | CC | 100 | Fossil-Steam | SERC | Summer | 2346 | 345 | 1 | 1 | 3414-Feedwater pump local controls | U1-Forced - Immediate | 100-Fossil-Steam
3414 | Feedwater pump local controls | Balance of Plant | Feedwater System | D1 | Forced - Immediate | 2019 | Coal | CC | 100 | Fossil-Steam | WECC | Winter | 39.0499 | 213 | 1 | 1 | 3414-Feedwater pump local controls | D1-Forced - Immediate | 100-Fossil-Steam
3414 | Feedwater pump local controls | Balance of Plant | Feedwater System | D1 | Forced - Immediate | 2019 | Coal | CC | 100 | Fossil-Steam | WECC | Winter | 446.35 | 79 | 1 | 1 | 3414-Feedwater pump local controls | D1-Forced - Immediate | 100-Fossil-Steam
3414 | Feedwater pump local controls | Balance of Plant | Feedwater System | D2 | Forced - Delayed | 2019 | Coal | CC | 100 | Fossil-Steam | TRE | Summer | 1680.0665 | 316 | 1 | 1 | 3414-Feedwater pump local controls | D2-Forced - Delayed | 100-Fossil-Steam
3414 | Feedwater pump local controls | Balance of Plant | Feedwater System | U1 | Forced - Immediate | 2019 | Coal | CC | 100 | Fossil-Steam | WECC | Winter | 133.4 | 116 | 1 | 1 | 3414-Feedwater pump local controls | U1-Forced - Immediate | 100-Fossil-Steam
3414 | Feedwater pump local controls | Balance of Plant | Feedwater System | U1 | Forced - Immediate | 2019 | Gas | GG | 100 | Fossil-Steam | SERC | Off-Peak | 462.98 | 330.7 | 1 | 1 | 3414-Feedwater pump local controls | U1-Forced - Immediate | 100-Fossil-Steam
3414 | Feedwater pump local controls | Balance of Plant | Feedwater System | U1 | Forced - Immediate | 2019 | Gas | GG | 100 | Fossil-Steam | TRE | Off-Peak | 505.9996 | 552 | 1 | 1 | 3414-Feedwater pump local controls | U1-Forced - Immediate | 100-Fossil-Steam
3414 | Feedwater pump local controls | Balance of Plant | Feedwater System | U1 | Forced - Immediate | 2019 | Gas | GG | 100 | Fossil-Steam | TRE | Off-Peak | 23110.3996 | 552 | 1 | 1 | 3414-Feedwater pump local controls | U1-Forced - Immediate | 100-Fossil-Steam
3414 | Feedwater pump local controls | Balance of Plant | Feedwater System | U1 | Forced - Immediate | 2019 | Gas | GG | 100 | Fossil-Steam | TRE | Summer | 622.2499 | 393 | 1 | 1 | 3414-Feedwater pump local controls | U1-Forced - Immediate | 100-Fossil-Steam
3414 | Feedwater pump local controls | Balance of Plant | Feedwater System | D1 | Forced - Immediate | 2019 | Coal | CC | 100 | Fossil-Steam | SERC | Summer | 286.1333 | 116 | 1 | 1 | 3414-Feedwater pump local controls | D1-Forced - Immediate | 100-Fossil-Steam
3414 | Feedwater pump local controls | Balance of Plant | Feedwater System | D1 | Forced - Immediate | 2019 | Coal | CC | 100 | Fossil-Steam | WECC | Winter | 140.9166 | 89 | 1 | 1 | 3414-Feedwater pump local controls | D1-Forced - Immediate | 100-Fossil-Steam
3414 | Feedwater pump local controls | Balance of Plant | Feedwater System | D1 | Forced - Immediate | 2019 | Coal | CC | 100 | Fossil-Steam | WECC | Winter | 293.2499 | 207 | 1 | 1 | 3414-Feedwater pump local controls | D1-Forced - Immediate | 100-Fossil-Steam
3414 | Feedwater pump local controls | Balance of Plant | Feedwater System | D1 | Forced - Immediate | 2019 | Gas | GG | 100 | Fossil-Steam | RFC | Summer | 445 | 20 | 1 | 1 | 3414-Feedwater pump local controls | D1-Forced - Immediate | 100-Fossil-Steam
3414 | Feedwater pump local controls | Balance of Plant | Feedwater System | D2 | Forced - Delayed | 2019 | Coal | LI | 100 | Fossil-Steam | TRE | Summer | 1887 | 370 | 1 | 1 | 3414-Feedwater pump local controls | D2-Forced - Delayed | 100-Fossil-Steam
3414 | Feedwater pump local controls | Balance of Plant | Feedwater System | U1 | Forced - Immediate | 2019 | Coal | CC | 100 | Fossil-Steam | TRE | Off-Peak | 5164.6663 | 610 | 1 | 1 | 3414-Feedwater pump local controls | U1-Forced - Immediate | 100-Fossil-Steam
3414 | Feedwater pump local controls | Balance of Plant | Feedwater System | U1 | Forced - Immediate | 2019 | Coal | CC | 100 | Fossil-Steam | SERC | Summer | 256.5 | 342 | 1 | 1 | 3414-Feedwater pump local controls | U1-Forced - Immediate | 100-Fossil-Steam
3414 | Feedwater pump local controls | Balance of Plant | Feedwater System | D1 | Forced - Immediate | 2019 | Nuclear | NU | 200 | Nuclear | SERC | Summer | 21238.6 | 206 | 1 | 1 | 3414-Feedwater pump local controls | D1-Forced - Immediate | 200-Nuclear
3414 | Feedwater pump local controls | Balance of Plant | Feedwater System | D1 | Forced - Immediate | 2019 | Nuclear | NU | 200 | Nuclear | WECC | Winter | 38.5875 | 12.25 | 1 | 1 | 3414-Feedwater pump local controls | D1-Forced - Immediate | 200-Nuclear
3414 | Feedwater pump local controls | Balance of Plant | Feedwater System | U1 | Forced - Immediate | 2019 | Gas | GG | 800 | Miscellaneous | SERC | Off-Peak | 1054.65 | 237 | 1 | 1 | 3414-Feedwater pump local controls | U1-Forced - Immediate | 800-Miscellaneous
3414 | Feedwater pump local controls | Balance of Plant | Feedwater System | D1 | Forced - Immediate | 2019 | Gas | GG | 850 | Combined Cycle Block | RFC | Summer | 1552 | 97 | 1 | 1 | 3414-Feedwater pump local controls | D1-Forced - Immediate | 850-Combined Cycle Block
3414 | Feedwater pump local controls | Balance of Plant | Feedwater System | U1 | Forced - Immediate | 2019 | Gas | GG | 851 | CC GT units | SERC | Summer | 748.0665 | 229 | 1 | 1 | 3414-Feedwater pump local controls | U1-Forced - Immediate | 851-CC GT units
3414 | Feedwater pump local controls | Balance of Plant | Feedwater System | U1 | Forced - Immediate | 2019 | Gas | GG | 851 | CC GT units | MRO | Winter | 1151.25 | 307 | 1 | 1 | 3414-Feedwater pump local controls | U1-Forced - Immediate | 851-CC GT units
3414 | Feedwater pump local controls | Balance of Plant | Feedwater System | U1 | Forced - Immediate | 2019 | Gas | GG | 852 | CC steam units | MRO | Winter | 730.275 | 160.5 | 1 | 1 | 3414-Feedwater pump local controls | U1-Forced - Immediate | 852-CC steam units
3415 | Feedwater pump/drive lube oil system | Balance of Plant | Feedwater System | D1 | Forced - Immediate | 2019 | Coal | CC | 100 | Fossil-Steam | RFC | Off-Peak | 351 | 140.4 | 1 | 1 | 3415-Feedwater pump/drive lube oil system | D1-Forced - Immediate | 100-Fossil-Steam
3415 | Feedwater pump/drive lube oil system | Balance of Plant | Feedwater System | D1 | Forced - Immediate | 2019 | Coal | CC | 100 | Fossil-Steam | RFC | Summer | 0 | 0 | 1 | 1 | 3415-Feedwater pump/drive lube oil system | D1-Forced - Immediate | 100-Fossil-Steam
3415 | Feedwater pump/drive lube oil system | Balance of Plant | Feedwater System | D1 | Forced - Immediate | 2019 | Coal | CC | 100 | Fossil-Steam | MRO | Summer | 1385.6266 | 114.2 | 1 | 1 | 3415-Feedwater pump/drive lube oil system | D1-Forced - Immediate | 100-Fossil-Steam
3415 | Feedwater pump/drive lube oil system | Balance of Plant | Feedwater System | D1 | Forced - Immediate | 2019 | Coal | CC | 100 | Fossil-Steam | SERC | Winter | 12.1333 | 56 | 1 | 1 | 3415-Feedwater pump/drive lube oil system | D1-Forced - Immediate | 100-Fossil-Steam
3415 | Feedwater pump/drive lube oil system | Balance of Plant | Feedwater System | D1 | Forced - Immediate | 2019 | Coal | CC | 100 | Fossil-Steam | SERC | Winter | 350 | 56 | 1 | 1 | 3415-Feedwater pump/drive lube oil system | D1-Forced - Immediate | 100-Fossil-Steam
3415 | Feedwater pump/drive lube oil system | Balance of Plant | Feedwater System | D1 | Forced - Immediate | 2019 | Coal | CC | 100 | Fossil-Steam | WECC | Winter | 1254.75 | 239 | 1 | 1 | 3415-Feedwater pump/drive lube oil system | D1-Forced - Immediate | 100-Fossil-Steam
3415 | Feedwater pump/drive lube oil system | Balance of Plant | Feedwater System | D1 | Forced - Immediate | 2019 | Gas | GG | 100 | Fossil-Steam | MRO | Off-Peak | 3776.5 | 7 | 1 | 1 | 3415-Feedwater pump/drive lube oil system | D1-Forced - Immediate | 100-Fossil-Steam
3415 | Feedwater pump/drive lube oil system | Balance of Plant | Feedwater System | D1 | Forced - Immediate | 2019 | Gas | GG | 100 | Fossil-Steam | SERC | Summer | 61.1999 | 108 | 1 | 1 | 3415-Feedwater pump/drive lube oil system | D1-Forced - Immediate | 100-Fossil-Steam
3415 | Feedwater pump/drive lube oil system | Balance of Plant | Feedwater System | D3 | Forced - Postponed | 2019 | Coal | CC | 100 | Fossil-Steam | WECC | Off-Peak | 729.8666 | 92 | 1 | 1 | 3415-Feedwater pump/drive lube oil system | D3-Forced - Postponed | 100-Fossil-Steam
3415 | Feedwater pump/drive lube oil system | Balance of Plant | Feedwater System | U1 | Forced - Immediate | 2019 | Coal | CC | 100 | Fossil-Steam | MRO | Off-Peak | 526.0866 | 216.2 | 1 | 1 | 3415-Feedwater pump/drive lube oil system | U1-Forced - Immediate | 100-Fossil-Steam
3415 | Feedwater pump/drive lube oil system | Balance of Plant | Feedwater System | D1 | Forced - Immediate | 2019 | Coal | CC | 100 | Fossil-Steam | RFC | Off-Peak | 206.25 | 165 | 1 | 1 | 3415-Feedwater pump/drive lube oil system | D1-Forced - Immediate | 100-Fossil-Steam
3415 | Feedwater pump/drive lube oil system | Balance of Plant | Feedwater System | D1 | Forced - Immediate | 2019 | Coal | CC | 100 | Fossil-Steam | MRO | Off-Peak | 550.44 | 111.2 | 1 | 1 | 3415-Feedwater pump/drive lube oil system | D1-Forced - Immediate | 100-Fossil-Steam
3415 | Feedwater pump/drive lube oil system | Balance of Plant | Feedwater System | D1 | Forced - Immediate | 2019 | Coal | CC | 100 | Fossil-Steam | WECC | Off-Peak | 1216 | 152 | 1 | 1 | 3415-Feedwater pump/drive lube oil system | D1-Forced - Immediate | 100-Fossil-Steam
3415 | Feedwater pump/drive lube oil system | Balance of Plant | Feedwater System | D1 | Forced - Immediate | 2019 | Coal | CC | 100 | Fossil-Steam | WECC | Summer | 110.9999 | 333 | 1 | 1 | 3415-Feedwater pump/drive lube oil system | D1-Forced - Immediate | 100-Fossil-Steam
3415 | Feedwater pump/drive lube oil system | Balance of Plant | Feedwater System | D1 | Forced - Immediate | 2019 | Coal | CC | 100 | Fossil-Steam | WECC | Winter | 20.0833 | 241 | 1 | 1 | 3415-Feedwater pump/drive lube oil system | D1-Forced - Immediate | 100-Fossil-Steam
3415 | Feedwater pump/drive lube oil system | Balance of Plant | Feedwater System | D1 | Forced - Immediate | 2019 | Coal | CC | 100 | Fossil-Steam | RFC | Winter | 2665 | 410 | 1 | 1 | 3415-Feedwater pump/drive lube oil system | D1-Forced - Immediate | 100-Fossil-Steam
3415 | Feedwater pump/drive lube oil system | Balance of Plant | Feedwater System | D3 | Forced - Postponed | 2019 | Coal | CC | 100 | Fossil-Steam | WECC | Summer | 962.4999 | 165 | 1 | 1 | 3415-Feedwater pump/drive lube oil system | D3-Forced - Postponed | 100-Fossil-Steam
3415 | Feedwater pump/drive lube oil system | Balance of Plant | Feedwater System | D3 | Forced - Postponed | 2019 | Gas | GG | 100 | Fossil-Steam | MRO | Winter | 7152 | 64 | 1 | 1 | 3415-Feedwater pump/drive lube oil system | D3-Forced - Postponed | 100-Fossil-Steam
3415 | Feedwater pump/drive lube oil system | Balance of Plant | Feedwater System | U1 | Forced - Immediate | 2019 | Coal | CC | 100 | Fossil-Steam | RFC | Off-Peak | 34708.3331 | 850 | 1 | 1 | 3415-Feedwater pump/drive lube oil system | U1-Forced - Immediate | 100-Fossil-Steam
3415 | Feedwater pump/drive lube oil system | Balance of Plant | Feedwater System | D1 | Forced - Immediate | 2019 | Coal | CC | 100 | Fossil-Steam | MRO | Off-Peak | 94.2 | 36 | 1 | 1 | 3415-Feedwater pump/drive lube oil system | D1-Forced - Immediate | 100-Fossil-Steam
3415 | Feedwater pump/drive lube oil system | Balance of Plant | Feedwater System | D1 | Forced - Immediate | 2019 | Coal | CC | 100 | Fossil-Steam | RFC | Off-Peak | 1017.55 | 433 | 1 | 1 | 3415-Feedwater pump/drive lube oil system | D1-Forced - Immediate | 100-Fossil-Steam
3415 | Feedwater pump/drive lube oil system | Balance of Plant | Feedwater System | D1 | Forced - Immediate | 2019 | Coal | CC | 100 | Fossil-Steam | RFC | Summer | 2099.35 | 33 | 1 | 1 | 3415-Feedwater pump/drive lube oil system | D1-Forced - Immediate | 100-Fossil-Steam
3415 | Feedwater pump/drive lube oil system | Balance of Plant | Feedwater System | D1 | Forced - Immediate | 2019 | Coal | CC | 100 | Fossil-Steam | RFC | Summer | 124834.0332 | 161 | 1 | 1 | 3415-Feedwater pump/drive lube oil system | D1-Forced - Immediate | 100-Fossil-Steam
3415 | Feedwater pump/drive lube oil system | Balance of Plant | Feedwater System | D1 | Forced - Immediate | 2019 | Coal | CC | 100 | Fossil-Steam | WECC | Winter | 1063.3333 | 145 | 1 | 1 | 3415-Feedwater pump/drive lube oil system | D1-Forced - Immediate | 100-Fossil-Steam
3415 | Feedwater pump/drive lube oil system | Balance of Plant | Feedwater System | D1 | Forced - Immediate | 2019 | Gas | GG | 100 | Fossil-Steam | MRO | Winter | 9095.8332 | 250 | 1 | 1 | 3415-Feedwater pump/drive lube oil system | D1-Forced - Immediate | 100-Fossil-Steam
3415 | Feedwater pump/drive lube oil system | Balance of Plant | Feedwater System | D3 | Forced - Postponed | 2019 | Coal | CC | 100 | Fossil-Steam | WECC | Off-Peak | 690 | 92 | 1 | 1 | 3415-Feedwater pump/drive lube oil system | D3-Forced - Postponed | 100-Fossil-Steam
3415 | Feedwater pump/drive lube oil system | Balance of Plant | Feedwater System | D1 | Forced - Immediate | 2019 | Coal | CC | 100 | Fossil-Steam | MRO | Off-Peak | 475.8 | 36 | 1 | 1 | 3415-Feedwater pump/drive lube oil system | D1-Forced - Immediate | 100-Fossil-Steam
3415 | Feedwater pump/drive lube oil system | Balance of Plant | Feedwater System | D1 | Forced - Immediate | 2019 | Coal | CC | 100 | Fossil-Steam | SERC | Off-Peak | 709.5 | 258 | 1 | 1 | 3415-Feedwater pump/drive lube oil system | D1-Forced - Immediate | 100-Fossil-Steam
3415 | Feedwater pump/drive lube oil system | Balance of Plant | Feedwater System | D1 | Forced - Immediate | 2019 | Coal | CC | 100 | Fossil-Steam | RFC | Off-Peak | 817.5 | 545 | 1 | 1 | 3415-Feedwater pump/drive lube oil system | D1-Forced - Immediate | 100-Fossil-Steam
3415 | Feedwater pump/drive lube oil system | Balance of Plant | Feedwater System | D1 | Forced - Immediate | 2019 | Coal | CC | 100 | Fossil-Steam | RFC | Off-Peak | 3028.3999 | 339 | 1 | 1 | 3415-Feedwater pump/drive lube oil system | D1-Forced - Immediate | 100-Fossil-Steam
3415 | Feedwater pump/drive lube oil system | Balance of Plant | Feedwater System | D1 | Forced - Immediate | 2019 | Coal | CC | 100 | Fossil-Steam | MRO | Summer | 821.534 | 167.66 | 1 | 1 | 3415-Feedwater pump/drive lube oil system | D1-Forced - Immediate | 100-Fossil-Steam
3415 | Feedwater pump/drive lube oil system | Balance of Plant | Feedwater System | D1 | Forced - Immediate | 2019 | Coal | CC | 100 | Fossil-Steam | RFC | Summer | 4255.3832 | 391 | 1 | 1 | 3415-Feedwater pump/drive lube oil system | D1-Forced - Immediate | 100-Fossil-Steam
3415 | Feedwater pump/drive lube oil system | Balance of Plant | Feedwater System | D1 | Forced - Immediate | 2019 | Coal | CC | 100 | Fossil-Steam | WECC | Winter | 8.3333 | 100 | 1 | 1 | 3415-Feedwater pump/drive lube oil system | D1-Forced - Immediate | 100-Fossil-Steam
3415 | Feedwater pump/drive lube oil system | Balance of Plant | Feedwater System | D1 | Forced - Immediate | 2019 | Coal | CC | 100 | Fossil-Steam | SERC | Winter | 9.3333 | 56 | 1 | 1 | 3415-Feedwater pump/drive lube oil system | D1-Forced - Immediate | 100-Fossil-Steam
3415 | Feedwater pump/drive lube oil system | Balance of Plant | Feedwater System | D1 | Forced - Immediate | 2019 | Coal | CC | 100 | Fossil-Steam | WECC | Winter | 48 | 240 | 1 | 1 | 3415-Feedwater pump/drive lube oil system | D1-Forced - Immediate | 100-Fossil-Steam
3415 | Feedwater pump/drive lube oil system | Balance of Plant | Feedwater System | D1 | Forced - Immediate | 2019 | Coal | CC | 100 | Fossil-Steam | SERC | Winter | 555.75 | 95 | 1 | 1 | 3415-Feedwater pump/drive lube oil system | D1-Forced - Immediate | 100-Fossil-Steam
3415 | Feedwater pump/drive lube oil system | Balance of Plant | Feedwater System | D1 | Forced - Immediate | 2019 | Coal | CC | 100 | Fossil-Steam | WECC | Winter | 1369.6833 | 241 | 1 | 1 | 3415-Feedwater pump/drive lube oil system | D1-Forced - Immediate | 100-Fossil-Steam
3415 | Feedwater pump/drive lube oil system | Balance of Plant | Feedwater System | D1 | Forced - Immediate | 2019 | Coal | CC | 100 | Fossil-Steam | WECC | Winter | 1711.1 | 241 | 1 | 1 | 3415-Feedwater pump/drive lube oil system | D1-Forced - Immediate | 100-Fossil-Steam
3415 | Feedwater pump/drive lube oil system | Balance of Plant | Feedwater System | D1 | Forced - Immediate | 2019 | Coal | CC | 100 | Fossil-Steam | RFC | Winter | 2574.9997 | 375 | 1 | 1 | 3415-Feedwater pump/drive lube oil system | D1-Forced - Immediate | 100-Fossil-Steam
3415 | Feedwater pump/drive lube oil system | Balance of Plant | Feedwater System | D1 | Forced - Immediate | 2019 | Coal | CC | 100 | Fossil-Steam | RFC | Winter | 3223.35 | 377 | 1 | 1 | 3415-Feedwater pump/drive lube oil system | D1-Forced - Immediate | 100-Fossil-Steam
3415 | Feedwater pump/drive lube oil system | Balance of Plant | Feedwater System | D1 | Forced - Immediate | 2019 | Coal | CC | 100 | Fossil-Steam | WECC | Winter | 4389.6 | 236 | 1 | 1 | 3415-Feedwater pump/drive lube oil system | D1-Forced - Immediate | 100-Fossil-Steam
3415 | Feedwater pump/drive lube oil system | Balance of Plant | Feedwater System | D1 | Forced - Immediate | 2019 | Gas | GG | 100 | Fossil-Steam | SERC | Summer | 123.4332 | 322 | 1 | 1 | 3415-Feedwater pump/drive lube oil system | D1-Forced - Immediate | 100-Fossil-Steam
3415 | Feedwater pump/drive lube oil system | Balance of Plant | Feedwater System | D3 | Forced - Postponed | 2019 | Coal | CC | 100 | Fossil-Steam | MRO | Summer | 2453.9649 | 180.66 | 1 | 1 | 3415-Feedwater pump/drive lube oil system | D3-Forced - Postponed | 100-Fossil-Steam
3415 | Feedwater pump/drive lube oil system | Balance of Plant | Feedwater System | D1 | Forced - Immediate | 2019 | Coal | CC | 100 | Fossil-Steam | RFC | Off-Peak | 1039 | 103.9 | 1 | 1 | 3415-Feedwater pump/drive lube oil system | D1-Forced - Immediate | 100-Fossil-Steam
3415 | Feedwater pump/drive lube oil system | Balance of Plant | Feedwater System | D1 | Forced - Immediate | 2019 | Coal | CC | 100 | Fossil-Steam | TRE | Off-Peak | 2925.6 | 276 | 1 | 1 | 3415-Feedwater pump/drive lube oil system | D1-Forced - Immediate | 100-Fossil-Steam
3415 | Feedwater pump/drive lube oil system | Balance of Plant | Feedwater System | D1 | Forced - Immediate | 2019 | Coal | CC | 100 | Fossil-Steam | MRO | Summer | 1246.6666 | 275 | 1 | 1 | 3415-Feedwater pump/drive lube oil system | D1-Forced - Immediate | 100-Fossil-Steam
3415 | Feedwater pump/drive lube oil system | Balance of Plant | Feedwater System | D1 | Forced - Immediate | 2019 | Coal | CC | 100 | Fossil-Steam | SERC | Winter | 5.6 | 56 | 1 | 1 | 3415-Feedwater pump/drive lube oil system | D1-Forced - Immediate | 100-Fossil-Steam
3415 | Feedwater pump/drive lube oil system | Balance of Plant | Feedwater System | D1 | Forced - Immediate | 2019 | Coal | CC | 100 | Fossil-Steam | SERC | Winter | 8.4 | 56 | 1 | 1 | 3415-Feedwater pump/drive lube oil system | D1-Forced - Immediate | 100-Fossil-Steam
3415 | Feedwater pump/drive lube oil system | Balance of Plant | Feedwater System | D1 | Forced - Immediate | 2019 | Coal | CC | 100 | Fossil-Steam | WECC | Winter | 15.7332 | 236 | 1 | 1 | 3415-Feedwater pump/drive lube oil system | D1-Forced - Immediate | 100-Fossil-Steam
3415 | Feedwater pump/drive lube oil system | Balance of Plant | Feedwater System | D1 | Forced - Immediate | 2019 | Coal | CC | 100 | Fossil-Steam | WECC | Winter | 19.9166 | 239 | 1 | 1 | 3415-Feedwater pump/drive lube oil system | D1-Forced - Immediate | 100-Fossil-Steam
3415 | Feedwater pump/drive lube oil system | Balance of Plant | Feedwater System | D1 | Forced - Immediate | 2019 | Coal | CC | 100 | Fossil-Steam | SERC | Winter | 349.0666 | 56 | 1 | 1 | 3415-Feedwater pump/drive lube oil system | D1-Forced - Immediate | 100-Fossil-Steam
3415 | Feedwater pump/drive lube oil system | Balance of Plant | Feedwater System | D1 | Forced - Immediate | 2019 | Coal | CC | 100 | Fossil-Steam | WECC | Winter | 1258.6666 | 236 | 1 | 1 | 3415-Feedwater pump/drive lube oil system | D1-Forced - Immediate | 100-Fossil-Steam
3415 | Feedwater pump/drive lube oil system | Balance of Plant | Feedwater System | D1 | Forced - Immediate | 2019 | Gas | GG | 100 | Fossil-Steam | WECC | Summer | 222.5166 | 79 | 1 | 1 | 3415-Feedwater pump/drive lube oil system | D1-Forced - Immediate | 100-Fossil-Steam
3415 | Feedwater pump/drive lube oil system | Balance of Plant | Feedwater System | D2 | Forced - Delayed | 2019 | Coal | LI | 100 | Fossil-Steam | TRE | Off-Peak | 901.4164 | 373 | 1 | 1 | 3415-Feedwater pump/drive lube oil system | D2-Forced - Delayed | 100-Fossil-Steam
3415 | Feedwater pump/drive lube oil system | Balance of Plant | Feedwater System | D1 | Forced - Immediate | 2019 | Coal | CC | 100 | Fossil-Steam | MRO | Off-Peak | 639.4266 | 161.2 | 1 | 1 | 3415-Feedwater pump/drive lube oil system | D1-Forced - Immediate | 100-Fossil-Steam
3415 | Feedwater pump/drive lube oil system | Balance of Plant | Feedwater System | D1 | Forced - Immediate | 2019 | Coal | CC | 100 | Fossil-Steam | RFC | Off-Peak | 4640 | 160 | 1 | 1 | 3415-Feedwater pump/drive lube oil system | D1-Forced - Immediate | 100-Fossil-Steam
3415 | Feedwater pump/drive lube oil system | Balance of Plant | Feedwater System | D1 | Forced - Immediate | 2019 | Coal | CC | 100 | Fossil-Steam | MRO | Summer | 660 | 330 | 1 | 1 | 3415-Feedwater pump/drive lube oil system | D1-Forced - Immediate | 100-Fossil-Steam
3415 | Feedwater pump/drive lube oil system | Balance of Plant | Feedwater System | D1 | Forced - Immediate | 2019 | Coal | CC | 100 | Fossil-Steam | RFC | Summer | 725.3332 | 272 | 1 | 1 | 3415-Feedwater pump/drive lube oil system | D1-Forced - Immediate | 100-Fossil-Steam
3415 | Feedwater pump/drive lube oil system | Balance of Plant | Feedwater System | D1 | Forced - Immediate | 2019 | Coal | CC | 100 | Fossil-Steam | SERC | Summer | 3195.8333 | 250 | 1 | 1 | 3415-Feedwater pump/drive lube oil system | D1-Forced - Immediate | 100-Fossil-Steam
3415 | Feedwater pump/drive lube oil system | Balance of Plant | Feedwater System | D1 | Forced - Immediate | 2019 | Coal | CC | 100 | Fossil-Steam | MRO | Winter | 446.5 | 38 | 1 | 1 | 3415-Feedwater pump/drive lube oil system | D1-Forced - Immediate | 100-Fossil-Steam
3415 | Feedwater pump/drive lube oil system | Balance of Plant | Feedwater System | D1 | Forced - Immediate | 2019 | Coal | CC | 100 | Fossil-Steam | RFC | Winter | 706.3333 | 163 | 1 | 1 | 3415-Feedwater pump/drive lube oil system | D1-Forced - Immediate | 100-Fossil-Steam
3415 | Feedwater pump/drive lube oil system | Balance of Plant | Feedwater System | D1 | Forced - Immediate | 2019 | Coal | CC | 100 | Fossil-Steam | WECC | Winter | 3908.2499 | 243 | 1 | 1 | 3415-Feedwater pump/drive lube oil system | D1-Forced - Immediate | 100-Fossil-Steam
3415 | Feedwater pump/drive lube oil system | Balance of Plant | Feedwater System | D1 | Forced - Immediate | 2019 | Coal | CC | 100 | Fossil-Steam | WECC | Winter | 4394.2333 | 241 | 1 | 1 | 3415-Feedwater pump/drive lube oil system | D1-Forced - Immediate | 100-Fossil-Steam
3415 | Feedwater pump/drive lube oil system | Balance of Plant | Feedwater System | D1 | Forced - Immediate | 2019 | Gas | GG | 100 | Fossil-Steam | SERC | Summer | 169.1999 | 108 | 1 | 1 | 3415-Feedwater pump/drive lube oil system | D1-Forced - Immediate | 100-Fossil-Steam
3415 | Feedwater pump/drive lube oil system | Balance of Plant | Feedwater System | D1 | Forced - Immediate | 2019 | Gas | GG | 100 | Fossil-Steam | SERC | Winter | 10.8 | 108 | 1 | 1 | 3415-Feedwater pump/drive lube oil system | D1-Forced - Immediate | 100-Fossil-Steam
3415 | Feedwater pump/drive lube oil system | Balance of Plant | Feedwater System | D2 | Forced - Delayed | 2019 | Coal | CC | 100 | Fossil-Steam | WECC | Summer | 152.9332 | 248 | 1 | 1 | 3415-Feedwater pump/drive lube oil system | D2-Forced - Delayed | 100-Fossil-Steam
3415 | Feedwater pump/drive lube oil system | Balance of Plant | Feedwater System | D2 | Forced - Delayed | 2019 | Coal | CC | 100 | Fossil-Steam | MRO | Winter | 1386.9998 | 285 | 1 | 1 | 3415-Feedwater pump/drive lube oil system | D2-Forced - Delayed | 100-Fossil-Steam
3415 | Feedwater pump/drive lube oil system | Balance of Plant | Feedwater System | U1 | Forced - Immediate | 2019 | Coal | CC | 100 | Fossil-Steam | WECC | Summer | 11234.0498 | 249 | 1 | 1 | 3415-Feedwater pump/drive lube oil system | U1-Forced - Immediate | 100-Fossil-Steam
3415 | Feedwater pump/drive lube oil system | Balance of Plant | Feedwater System | U1 | Forced - Immediate | 2019 | Gas | GG | 100 | Fossil-Steam | SERC | Summer | 262.2998 | 258 | 1 | 1 | 3415-Feedwater pump/drive lube oil system | U1-Forced - Immediate | 100-Fossil-Steam
3415 | Feedwater pump/drive lube oil system | Balance of Plant | Feedwater System | U1 | Forced - Immediate | 2019 | Gas | GG | 100 | Fossil-Steam | RFC | Summer | 32468.3332 | 230 | 1 | 1 | 3415-Feedwater pump/drive lube oil system | U1-Forced - Immediate | 100-Fossil-Steam
3415 | Feedwater pump/drive lube oil system | Balance of Plant | Feedwater System | D1 | Forced - Immediate | 2019 | Coal | CC | 100 | Fossil-Steam | MRO | Off-Peak | 4481.496 | 167.22 | 1 | 1 | 3415-Feedwater pump/drive lube oil system | D1-Forced - Immediate | 100-Fossil-Steam
3415 | Feedwater pump/drive lube oil system | Balance of Plant | Feedwater System | D1 | Forced - Immediate | 2019 | Coal | CC | 100 | Fossil-Steam | RFC | Off-Peak | 15244.0166 | 161 | 1 | 1 | 3415-Feedwater pump/drive lube oil system | D1-Forced - Immediate | 100-Fossil-Steam
3415 | Feedwater pump/drive lube oil system | Balance of Plant | Feedwater System | D1 | Forced - Immediate | 2019 | Coal | CC | 100 | Fossil-Steam | WECC | Summer | 4911.5 | 190 | 1 | 1 | 3415-Feedwater pump/drive lube oil system | D1-Forced - Immediate | 100-Fossil-Steam
3415 | Feedwater pump/drive lube oil system | Balance of Plant | Feedwater System | D1 | Forced - Immediate | 2019 | Coal | CC | 100 | Fossil-Steam | SERC | Summer | 6832 | 610 | 1 | 1 | 3415-Feedwater pump/drive lube oil system | D1-Forced - Immediate | 100-Fossil-Steam
3415 | Feedwater pump/drive lube oil system | Balance of Plant | Feedwater System | D1 | Forced - Immediate | 2019 | Coal | CC | 100 | Fossil-Steam | WECC | Winter | 4461.3332 | 239 | 1 | 1 | 3415-Feedwater pump/drive lube oil system | D1-Forced - Immediate | 100-Fossil-Steam
3415 | Feedwater pump/drive lube oil system | Balance of Plant | Feedwater System | D1 | Forced - Immediate | 2019 | Gas | GG | 100 | Fossil-Steam | MRO | Off-Peak | 512.5167 | 7 | 1 | 1 | 3415-Feedwater pump/drive lube oil system | D1-Forced - Immediate | 100-Fossil-Steam
3415 | Feedwater pump/drive lube oil system | Balance of Plant | Feedwater System | D1 | Forced - Immediate | 2019 | Gas | GG | 100 | Fossil-Steam | MRO | Off-Peak | 15794.3333 | 7 | 1 | 1 | 3415-Feedwater pump/drive lube oil system | D1-Forced - Immediate | 100-Fossil-Steam
3415 | Feedwater pump/drive lube oil system | Balance of Plant | Feedwater System | D1 | Forced - Immediate | 2019 | Gas | GG | 100 | Fossil-Steam | SERC | Summer | 1238.3999 | 216 | 1 | 1 | 3415-Feedwater pump/drive lube oil system | D1-Forced - Immediate | 100-Fossil-Steam
3415 | Feedwater pump/drive lube oil system | Balance of Plant | Feedwater System | D1 | Forced - Immediate | 2019 | Gas | GG | 100 | Fossil-Steam | MRO | Summer | 7553.35 | 7 | 1 | 1 | 3415-Feedwater pump/drive lube oil system | D1-Forced - Immediate | 100-Fossil-Steam
3415 | Feedwater pump/drive lube oil system | Balance of Plant | Feedwater System | D2 | Forced - Delayed | 2019 | Coal | CC | 100 | Fossil-Steam | WECC | Summer | 12.4 | 248 | 1 | 1 | 3415-Feedwater pump/drive lube oil system | D2-Forced - Delayed | 100-Fossil-Steam
3415 | Feedwater pump/drive lube oil system | Balance of Plant | Feedwater System | D2 | Forced - Delayed | 2019 | Coal | CC | 100 | Fossil-Steam | RFC | Summer | 413.01 | 45.89 | 1 | 1 | 3415-Feedwater pump/drive lube oil system | D2-Forced - Delayed | 100-Fossil-Steam
3415 | Feedwater pump/drive lube oil system | Balance of Plant | Feedwater System | D2 | Forced - Delayed | 2019 | Coal | CC | 100 | Fossil-Steam | WECC | Summer | 1335.0666 | 248 | 1 | 1 | 3415-Feedwater pump/drive lube oil system | D2-Forced - Delayed | 100-Fossil-Steam
3415 | Feedwater pump/drive lube oil system | Balance of Plant | Feedwater System | D2 | Forced - Delayed | 2019 | Gas | GG | 100 | Fossil-Steam | SERC | Winter | 7144.95 | 327 | 1 | 1 | 3415-Feedwater pump/drive lube oil system | D2-Forced - Delayed | 100-Fossil-Steam
3415 | Feedwater pump/drive lube oil system | Balance of Plant | Feedwater System | SF | Startup Failure | 2019 | Gas | GG | 100 | Fossil-Steam | RFC | Summer | 5734.7496 | 609 | 1 | 1 | 3415-Feedwater pump/drive lube oil system | SF-Startup Failure | 100-Fossil-Steam
3415 | Feedwater pump/drive lube oil system | Balance of Plant | Feedwater System | U1 | Forced - Immediate | 2019 | Coal | CC | 100 | Fossil-Steam | RFC | Off-Peak | 26400 | 1320 | 1 | 1 | 3415-Feedwater pump/drive lube oil system | U1-Forced - Immediate | 100-Fossil-Steam
3415 | Feedwater pump/drive lube oil system | Balance of Plant | Feedwater System | D1 | Forced - Immediate | 2019 | Coal | CC | 100 | Fossil-Steam | WECC | Off-Peak | 315 | 210 | 1 | 1 | 3415-Feedwater pump/drive lube oil system | D1-Forced - Immediate | 100-Fossil-Steam
3415 | Feedwater pump/drive lube oil system | Balance of Plant | Feedwater System | D1 | Forced - Immediate | 2019 | Coal | CC | 100 | Fossil-Steam | WECC | Winter | 1253.1665 | 365 | 1 | 1 | 3415-Feedwater pump/drive lube oil system | D1-Forced - Immediate | 100-Fossil-Steam
3415 | Feedwater pump/drive lube oil system | Balance of Plant | Feedwater System | D1 | Forced - Immediate | 2019 | Coal | CC | 100 | Fossil-Steam | RFC | Winter | 2001.9998 | 330 | 1 | 1 | 3415-Feedwater pump/drive lube oil system | D1-Forced - Immediate | 100-Fossil-Steam
3415 | Feedwater pump/drive lube oil system | Balance of Plant | Feedwater System | D1 | Forced - Immediate | 2019 | Gas | GG | 100 | Fossil-Steam | NPCC | Off-Peak | 259.1699 | 95.4 | 1 | 1 | 3415-Feedwater pump/drive lube oil system | D1-Forced - Immediate | 100-Fossil-Steam
3415 | Feedwater pump/drive lube oil system | Balance of Plant | Feedwater System | D1 | Forced - Immediate | 2019 | Gas | GG | 100 | Fossil-Steam | MRO | Off-Peak | 762.7667 | 7 | 1 | 1 | 3415-Feedwater pump/drive lube oil system | D1-Forced - Immediate | 100-Fossil-Steam
3415 | Feedwater pump/drive lube oil system | Balance of Plant | Feedwater System | D2 | Forced - Delayed | 2019 | Coal | CC | 100 | Fossil-Steam | SERC | Summer | 565.5 | 87 | 1 | 1 | 3415-Feedwater pump/drive lube oil system | D2-Forced - Delayed | 100-Fossil-Steam
3415 | Feedwater pump/drive lube oil system | Balance of Plant | Feedwater System | U1 | Forced - Immediate | 2019 | Gas | GG | 100 | Fossil-Steam | TRE | Off-Peak | 18958.5 | 330 | 1 | 1 | 3415-Feedwater pump/drive lube oil system | U1-Forced - Immediate | 100-Fossil-Steam
3415 | Feedwater pump/drive lube oil system | Balance of Plant | Feedwater System | D1 | Forced - Immediate | 2019 | Nuclear | NU | 200 | Nuclear | SERC | Off-Peak | 13966.5129 | 606.8 | 1 | 1 | 3415-Feedwater pump/drive lube oil system | D1-Forced - Immediate | 200-Nuclear
3415 | Feedwater pump/drive lube oil system | Balance of Plant | Feedwater System | U1 | Forced - Immediate | 2019 | Nuclear | NU | 200 | Nuclear | SERC | Off-Peak | 79957.68 | 1172.4 | 1 | 1 | 3415-Feedwater pump/drive lube oil system | U1-Forced - Immediate | 200-Nuclear
3415 | Feedwater pump/drive lube oil system | Balance of Plant | Feedwater System | D1 | Forced - Immediate | 2019 | Nuclear | NU | 200 | Nuclear | NPCC | Winter | 15193.75 | 425 | 1 | 1 | 3415-Feedwater pump/drive lube oil system | D1-Forced - Immediate | 200-Nuclear
3415 | Feedwater pump/drive lube oil system | Balance of Plant | Feedwater System | D1 | Forced - Immediate | 2019 | Coal | OS | 650 | Fluidized Bed | SERC | Winter | 507.4666 | 173 | 1 | 1 | 3415-Feedwater pump/drive lube oil system | D1-Forced - Immediate | 650-Fluidized Bed
3415 | Feedwater pump/drive lube oil system | Balance of Plant | Feedwater System | D1 | Forced - Immediate | 2019 | Coal | OS | 650 | Fluidized Bed | SERC | Winter | 23839.4 | 173 | 1 | 1 | 3415-Feedwater pump/drive lube oil system | D1-Forced - Immediate | 650-Fluidized Bed
3415 | Feedwater pump/drive lube oil system | Balance of Plant | Feedwater System | D1 | Forced - Immediate | 2019 | Coal | LI | 650 | Fluidized Bed | TRE | Off-Peak | 176.4 | 44.1 | 1 | 1 | 3415-Feedwater pump/drive lube oil system | D1-Forced - Immediate | 650-Fluidized Bed
3415 | Feedwater pump/drive lube oil system | Balance of Plant | Feedwater System | D1 | Forced - Immediate | 2019 | Coal | OS | 650 | Fluidized Bed | SERC | Summer | 7224.525 | 56.7 | 1 | 1 | 3415-Feedwater pump/drive lube oil system | D1-Forced - Immediate | 650-Fluidized Bed
3415 | Feedwater pump/drive lube oil system | Balance of Plant | Feedwater System | D1 | Forced - Immediate | 2019 | Waste Heat | WH | 850 | Combined Cycle Block | SERC | Winter | 337.35 | 173 | 1 | 1 | 3415-Feedwater pump/drive lube oil system | D1-Forced - Immediate | 850-Combined Cycle Block
3415 | Feedwater pump/drive lube oil system | Balance of Plant | Feedwater System | D1 | Forced - Immediate | 2019 | Gas | GG | 850 | Combined Cycle Block | SERC | Off-Peak | 717.1331 | 347 | 1 | 1 | 3415-Feedwater pump/drive lube oil system | D1-Forced - Immediate | 850-Combined Cycle Block
3415 | Feedwater pump/drive lube oil system | Balance of Plant | Feedwater System | U1 | Forced - Immediate | 2019 | Gas | GG | 850 | Combined Cycle Block | SERC | Winter | 583.05 | 299 | 1 | 1 | 3415-Feedwater pump/drive lube oil system | U1-Forced - Immediate | 850-Combined Cycle Block
3415 | Feedwater pump/drive lube oil system | Balance of Plant | Feedwater System | U1 | Forced - Immediate | 2019 | Gas | GG | 851 | CC GT units | SERC | Summer | 178.7499 | 165 | 1 | 1 | 3415-Feedwater pump/drive lube oil system | U1-Forced - Immediate | 851-CC GT units
3415 | Feedwater pump/drive lube oil system | Balance of Plant | Feedwater System | U1 | Forced - Immediate | 2019 | Gas | GG | 851 | CC GT units | RFC | Summer | 1111.5999 | 168 | 1 | 1 | 3415-Feedwater pump/drive lube oil system | U1-Forced - Immediate | 851-CC GT units
3415 | Feedwater pump/drive lube oil system | Balance of Plant | Feedwater System | U1 | Forced - Immediate | 2019 | Gas | GG | 851 | CC GT units | RFC | Summer | 1520.4 | 168 | 1 | 1 | 3415-Feedwater pump/drive lube oil system | U1-Forced - Immediate | 851-CC GT units
3415 | Feedwater pump/drive lube oil system | Balance of Plant | Feedwater System | U1 | Forced - Immediate | 2019 | Gas | GG | 851 | CC GT units | SERC | Off-Peak | 525.0666 | 176 | 1 | 1 | 3415-Feedwater pump/drive lube oil system | U1-Forced - Immediate | 851-CC GT units
3415 | Feedwater pump/drive lube oil system | Balance of Plant | Feedwater System | U1 | Forced - Immediate | 2019 | Gas | GG | 851 | CC GT units | RFC | Winter | 8876.7549 | 252.3 | 1 | 1 | 3415-Feedwater pump/drive lube oil system | U1-Forced - Immediate | 851-CC GT units
3415 | Feedwater pump/drive lube oil system | Balance of Plant | Feedwater System | U1 | Forced - Immediate | 2019 | Gas | GG | 851 | CC GT units | RFC | Winter | 643.365 | 252.3 | 1 | 1 | 3415-Feedwater pump/drive lube oil system | U1-Forced - Immediate | 851-CC GT units
3415 | Feedwater pump/drive lube oil system | Balance of Plant | Feedwater System | U1 | Forced - Immediate | 2019 | Gas | GG | 851 | CC GT units | SERC | Winter | 3320.5166 | 167 | 1 | 1 | 3415-Feedwater pump/drive lube oil system | U1-Forced - Immediate | 851-CC GT units
3415 | Feedwater pump/drive lube oil system | Balance of Plant | Feedwater System | D1 | Forced - Immediate | 2019 | Gas | GG | 852 | CC steam units | WECC | Summer | 136.5 | 42 | 1 | 1 | 3415-Feedwater pump/drive lube oil system | D1-Forced - Immediate | 852-CC steam units
3415 | Feedwater pump/drive lube oil system | Balance of Plant | Feedwater System | D1 | Forced - Immediate | 2019 | Waste Heat | WH | 852 | CC steam units | SERC | Off-Peak | 283.4166 | 95 | 1 | 1 | 3415-Feedwater pump/drive lube oil system | D1-Forced - Immediate | 852-CC steam units
3415 | Feedwater pump/drive lube oil system | Balance of Plant | Feedwater System | U1 | Forced - Immediate | 2019 | Waste Heat | WH | 852 | CC steam units | RFC | Winter | 1010.1949 | 215.7 | 1 | 1 | 3415-Feedwater pump/drive lube oil system | U1-Forced - Immediate | 852-CC steam units
3415 | Feedwater pump/drive lube oil system | Balance of Plant | Feedwater System | U1 | Forced - Immediate | 2019 | Waste Heat | WH | 852 | CC steam units | RFC | Winter | 8218.17 | 215.7 | 1 | 1 | 3415-Feedwater pump/drive lube oil system | U1-Forced - Immediate | 852-CC steam units
3415 | Feedwater pump/drive lube oil system | Balance of Plant | Feedwater System | U1 | Forced - Immediate | 2019 | Waste Heat | WH | 852 | CC steam units | TRE | Off-Peak | 682.9333 | 104 | 1 | 1 | 3415-Feedwater pump/drive lube oil system | U1-Forced - Immediate | 852-CC steam units
3415 | Feedwater pump/drive lube oil system | Balance of Plant | Feedwater System | U1 | Forced - Immediate | 2019 | Waste Heat | WH | 852 | CC steam units | WECC | Summer | 3747.4 | 82 | 1 | 1 | 3415-Feedwater pump/drive lube oil system | U1-Forced - Immediate | 852-CC steam units
3416 | Other feedwater pump problems | Balance of Plant | Feedwater System | D1 | Forced - Immediate | 2019 | Coal | CC | 100 | Fossil-Steam | WECC | Off-Peak | 0.5 | 10 | 1 | 44 | 3416-Other feedwater pump problems | D1-Forced - Immediate | 100-Fossil-Steam
3416 | Other feedwater pump problems | Balance of Plant | Feedwater System | D1 | Forced - Immediate | 2019 | Coal | CC | 100 | Fossil-Steam | WECC | Off-Peak | 0.83333 | 10 | 1 | 6 | 3416-Other feedwater pump problems | D1-Forced - Immediate | 100-Fossil-Steam
3416 | Other feedwater pump problems | Balance of Plant | Feedwater System | D1 | Forced - Immediate | 2019 | Coal | CC | 100 | Fossil-Steam | WECC | Off-Peak | 5 | 10 | 1 | 3 | 3416-Other feedwater pump problems | D1-Forced - Immediate | 100-Fossil-Steam
3416 | Other feedwater pump problems | Balance of Plant | Feedwater System | D1 | Forced - Immediate | 2019 | Coal | CC | 100 | Fossil-Steam | WECC | Off-Peak | 10.6667 | 10 | 1 | 1 | 3416-Other feedwater pump problems | D1-Forced - Immediate | 100-Fossil-Steam
3416 | Other feedwater pump problems | Balance of Plant | Feedwater System | D1 | Forced - Immediate | 2019 | Coal | CC | 100 | Fossil-Steam | WECC | Off-Peak | 16.3333 | 10 | 1 | 1 | 3416-Other feedwater pump problems | D1-Forced - Immediate | 100-Fossil-Steam
3416 | Other feedwater pump problems | Balance of Plant | Feedwater System | D1 | Forced - Immediate | 2019 | Coal | CC | 100 | Fossil-Steam | WECC | Off-Peak | 27.8333 | 10 | 1 | 1 | 3416-Other feedwater pump problems | D1-Forced - Immediate | 100-Fossil-Steam
3416 | Other feedwater pump problems | Balance of Plant | Feedwater System | D1 | Forced - Immediate | 2019 | Coal | CC | 100 | Fossil-Steam | WECC | Off-Peak | 37.1667 | 10 | 1 | 2 | 3416-Other feedwater pump problems | D1-Forced - Immediate | 100-Fossil-Steam
3416 | Other feedwater pump problems | Balance of Plant | Feedwater System | D1 | Forced - Immediate | 2019 | Coal | CC | 100 | Fossil-Steam | WECC | Off-Peak | 39.3333 | 10 | 1 | 1 | 3416-Other feedwater pump problems | D1-Forced - Immediate | 100-Fossil-Steam
3416 | Other feedwater pump problems | Balance of Plant | Feedwater System | D1 | Forced - Immediate | 2019 | Coal | CC | 100 | Fossil-Steam | WECC | Off-Peak | 45.6667 | 10 | 1 | 1 | 3416-Other feedwater pump problems | D1-Forced - Immediate | 100-Fossil-Steam
3416 | Other feedwater pump problems | Balance of Plant | Feedwater System | D1 | Forced - Immediate | 2019 | Coal | CC | 100 | Fossil-Steam | WECC | Off-Peak | 50 | 10 | 1 | 1 | 3416-Other feedwater pump problems | D1-Forced - Immediate | 100-Fossil-Steam
3416 | Other feedwater pump problems | Balance of Plant | Feedwater System | D1 | Forced - Immediate | 2019 | Coal | CC | 100 | Fossil-Steam | WECC | Off-Peak | 85.8333 | 10 | 1 | 1 | 3416-Other feedwater pump problems | D1-Forced - Immediate | 100-Fossil-Steam
3416 | Other feedwater pump problems | Balance of Plant | Feedwater System | D1 | Forced - Immediate | 2019 | Coal | CC | 100 | Fossil-Steam | WECC | Off-Peak | 88.5 | 10 | 1 | 1 | 3416-Other feedwater pump problems | D1-Forced - Immediate | 100-Fossil-Steam
3416 | Other feedwater pump problems | Balance of Plant | Feedwater System | D1 | Forced - Immediate | 2019 | Coal | CC | 100 | Fossil-Steam | WECC | Off-Peak | 178.3333 | 10 | 1 | 1 | 3416-Other feedwater pump problems | D1-Forced - Immediate | 100-Fossil-Steam
3416 | Other feedwater pump problems | Balance of Plant | Feedwater System | D1 | Forced - Immediate | 2019 | Coal | CC | 100 | Fossil-Steam | WECC | Off-Peak | 200.1667 | 10 | 1 | 1 | 3416-Other feedwater pump problems | D1-Forced - Immediate | 100-Fossil-Steam
3416 | Other feedwater pump problems | Balance of Plant | Feedwater System | D1 | Forced - Immediate | 2019 | Coal | CC | 100 | Fossil-Steam | WECC | Off-Peak | 203.8333 | 10 | 1 | 1 | 3416-Other feedwater pump problems | D1-Forced - Immediate | 100-Fossil-Steam
3416 | Other feedwater pump problems | Balance of Plant | Feedwater System | D1 | Forced - Immediate | 2019 | Coal | CC | 100 | Fossil-Steam | WECC | Off-Peak | 208 | 10 | 1 | 1 | 3416-Other feedwater pump problems | D1-Forced - Immediate | 100-Fossil-Steam
3416 | Other feedwater pump problems | Balance of Plant | Feedwater System | D1 | Forced - Immediate | 2019 | Coal | CC | 100 | Fossil-Steam | WECC | Off-Peak | 218.6667 | 10 | 1 | 2 | 3416-Other feedwater pump problems | D1-Forced - Immediate | 100-Fossil-Steam
3416 | Other feedwater pump problems | Balance of Plant | Feedwater System | D1 | Forced - Immediate | 2019 | Coal | CC | 100 | Fossil-Steam | WECC | Off-Peak | 224.5 | 10 | 1 | 1 | 3416-Other feedwater pump problems | D1-Forced - Immediate | 100-Fossil-Steam
3416 | Other feedwater pump problems | Balance of Plant | Feedwater System | D1 | Forced - Immediate | 2019 | Coal | CC | 100 | Fossil-Steam | WECC | Off-Peak | 229.8333 | 10 | 1 | 1 | 3416-Other feedwater pump problems | D1-Forced - Immediate | 100-Fossil-Steam
3416 | Other feedwater pump problems | Balance of Plant | Feedwater System | D1 | Forced - Immediate | 2019 | Coal | CC | 100 | Fossil-Steam | WECC | Off-Peak | 234.5 | 10 | 1 | 1 | 3416-Other feedwater pump problems | D1-Forced - Immediate | 100-Fossil-Steam
3416 | Other feedwater pump problems | Balance of Plant | Feedwater System | D1 | Forced - Immediate | 2019 | Coal | CC | 100 | Fossil-Steam | MRO | Off-Peak | 599.3333 | 116 | 1 | 1 | 3416-Other feedwater pump problems | D1-Forced - Immediate | 100-Fossil-Steam
3416 | Other feedwater pump problems | Balance of Plant | Feedwater System | D1 | Forced - Immediate | 2019 | Coal | CC | 100 | Fossil-Steam | WECC | Off-Peak | 8217.1665 | 470 | 1 | 1 | 3416-Other feedwater pump problems | D1-Forced - Immediate | 100-Fossil-Steam
3416 | Other feedwater pump problems | Balance of Plant | Feedwater System | D1 | Forced - Immediate | 2019 | Coal | CC | 100 | Fossil-Steam | WECC | Summer | 2.8333 | 10 | 1 | 1 | 3416-Other feedwater pump problems | D1-Forced - Immediate | 100-Fossil-Steam
3416 | Other feedwater pump problems | Balance of Plant | Feedwater System | D1 | Forced - Immediate | 2019 | Coal | CC | 100 | Fossil-Steam | WECC | Summer | 7 | 10 | 1 | 1 | 3416-Other feedwater pump problems | D1-Forced - Immediate | 100-Fossil-Steam
3416 | Other feedwater pump problems | Balance of Plant | Feedwater System | D1 | Forced - Immediate | 2019 | Coal | CC | 100 | Fossil-Steam | WECC | Summer | 7.3333 | 10 | 1 | 1 | 3416-Other feedwater pump problems | D1-Forced - Immediate | 100-Fossil-Steam
3416 | Other feedwater pump problems | Balance of Plant | Feedwater System | D1 | Forced - Immediate | 2019 | Coal | CC | 100 | Fossil-Steam | WECC | Summer | 8.3333 | 10 | 1 | 1 | 3416-Other feedwater pump problems | D1-Forced - Immediate | 100-Fossil-Steam
3416 | Other feedwater pump problems | Balance of Plant | Feedwater System | D1 | Forced - Immediate | 2019 | Coal | CC | 100 | Fossil-Steam | WECC | Summer | 19.6667 | 10 | 1 | 1 | 3416-Other feedwater pump problems | D1-Forced - Immediate | 100-Fossil-Steam
3416 | Other feedwater pump problems | Balance of Plant | Feedwater System | D1 | Forced - Immediate | 2019 | Coal | CC | 100 | Fossil-Steam | WECC | Summer | 24.6667 | 10 | 1 | 1 | 3416-Other feedwater pump problems | D1-Forced - Immediate | 100-Fossil-Steam
3416 | Other feedwater pump problems | Balance of Plant | Feedwater System | D1 | Forced - Immediate | 2019 | Coal | CC | 100 | Fossil-Steam | WECC | Summer | 69.5 | 10 | 1 | 1 | 3416-Other feedwater pump problems | D1-Forced - Immediate | 100-Fossil-Steam
3416 | Other feedwater pump problems | Balance of Plant | Feedwater System | D1 | Forced - Immediate | 2019 | Coal | CC | 100 | Fossil-Steam | RFC | Summer | 165.27 | 236.1 | 1 | 1 | 3416-Other feedwater pump problems | D1-Forced - Immediate | 100-Fossil-Steam
3416 | Other feedwater pump problems | Balance of Plant | Feedwater System | D1 | Forced - Immediate | 2019 | Coal | CC | 100 | Fossil-Steam | WECC | Summer | 206.3333 | 10 | 1 | 1 | 3416-Other feedwater pump problems | D1-Forced - Immediate | 100-Fossil-Steam
3416 | Other feedwater pump problems | Balance of Plant | Feedwater System | D1 | Forced - Immediate | 2019 | Coal | CC | 100 | Fossil-Steam | WECC | Summer | 231.1667 | 10 | 1 | 1 | 3416-Other feedwater pump problems | D1-Forced - Immediate | 100-Fossil-Steam
3416 | Other feedwater pump problems | Balance of Plant | Feedwater System | D1 | Forced - Immediate | 2019 | Coal | CC | 100 | Fossil-Steam | WECC | Winter | 0.25 | 5 | 1 | 2 | 3416-Other feedwater pump problems | D1-Forced - Immediate | 100-Fossil-Steam
3416 | Other feedwater pump problems | Balance of Plant | Feedwater System | D1 | Forced - Immediate | 2019 | Coal | CC | 100 | Fossil-Steam | WECC | Winter | 0.66666 | 10 | 1 | 6 | 3416-Other feedwater pump problems | D1-Forced - Immediate | 100-Fossil-Steam
3416 | Other feedwater pump problems | Balance of Plant | Feedwater System | D1 | Forced - Immediate | 2019 | Coal | CC | 100 | Fossil-Steam | WECC | Winter | 10.7333 | 4 | 1 | 1 | 3416-Other feedwater pump problems | D1-Forced - Immediate | 100-Fossil-Steam
3416 | Other feedwater pump problems | Balance of Plant | Feedwater System | D1 | Forced - Immediate | 2019 | Coal | CC | 100 | Fossil-Steam | WECC | Winter | 13.1667 | 10 | 1 | 1 | 3416-Other feedwater pump problems | D1-Forced - Immediate | 100-Fossil-Steam
3416 | Other feedwater pump problems | Balance of Plant | Feedwater System | D1 | Forced - Immediate | 2019 | Coal | CC | 100 | Fossil-Steam | WECC | Winter | 21.2 | 4 | 1 | 1 | 3416-Other feedwater pump problems | D1-Forced - Immediate | 100-Fossil-Steam
3416 | Other feedwater pump problems | Balance of Plant | Feedwater System | D1 | Forced - Immediate | 2019 | Coal | CC | 100 | Fossil-Steam | WECC | Winter | 51.9333 | 4 | 1 | 1 | 3416-Other feedwater pump problems | D1-Forced - Immediate | 100-Fossil-Steam
3416 | Other feedwater pump problems | Balance of Plant | Feedwater System | D1 | Forced - Immediate | 2019 | Coal | CC | 100 | Fossil-Steam | WECC | Winter | 87.6667 | 4 | 1 | 1 | 3416-Other feedwater pump problems | D1-Forced - Immediate | 100-Fossil-Steam
3416 | Other feedwater pump problems | Balance of Plant | Feedwater System | D1 | Forced - Immediate | 2019 | Coal | CC | 100 | Fossil-Steam | WECC | Winter | 94.6667 | 4 | 1 | 1 | 3416-Other feedwater pump problems | D1-Forced - Immediate | 100-Fossil-Steam
3416 | Other feedwater pump problems | Balance of Plant | Feedwater System | D1 | Forced - Immediate | 2019 | Coal | CC | 100 | Fossil-Steam | WECC | Winter | 96 | 4 | 1 | 5 | 3416-Other feedwater pump problems | D1-Forced - Immediate | 100-Fossil-Steam
3416 | Other feedwater pump problems | Balance of Plant | Feedwater System | D1 | Forced - Immediate | 2019 | Coal | CC | 100 | Fossil-Steam | WECC | Winter | 226.3333 | 10 | 1 | 1 | 3416-Other feedwater pump problems | D1-Forced - Immediate | 100-Fossil-Steam
3416 | Other feedwater pump problems | Balance of Plant | Feedwater System | D1 | Forced - Immediate | 2019 | Coal | CC | 100 | Fossil-Steam | RFC | Winter | 9732.3332 | 388 | 1 | 1 | 3416-Other feedwater pump problems | D1-Forced - Immediate | 100-Fossil-Steam
3416 | Other feedwater pump problems | Balance of Plant | Feedwater System | D1 | Forced - Immediate | 2019 | Coal | CC | 100 | Fossil-Steam | RFC | Winter | 43410.7332 | 135.8 | 1 | 1 | 3416-Other feedwater pump problems | D1-Forced - Immediate | 100-Fossil-Steam
3416 | Other feedwater pump problems | Balance of Plant | Feedwater System | D1 | Forced - Immediate | 2019 | Gas | GG | 100 | Fossil-Steam | WECC | Off-Peak | 395.4166 | 73 | 1 | 1 | 3416-Other feedwater pump problems | D1-Forced - Immediate | 100-Fossil-Steam
3416 | Other feedwater pump problems | Balance of Plant | Feedwater System | D2 | Forced - Delayed | 2019 | Coal | CC | 100 | Fossil-Steam | RFC | Off-Peak | 1237.35 | 113 | 1 | 1 | 3416-Other feedwater pump problems | D2-Forced - Delayed | 100-Fossil-Steam
3416 | Other feedwater pump problems | Balance of Plant | Feedwater System | U1 | Forced - Immediate | 2019 | Coal | CC | 100 | Fossil-Steam | RFC | Off-Peak | 1079 | 415 | 1 | 1 | 3416-Other feedwater pump problems | U1-Forced - Immediate | 100-Fossil-Steam
3416 | Other feedwater pump problems | Balance of Plant | Feedwater System | U1 | Forced - Immediate | 2019 | Coal | CC | 100 | Fossil-Steam | RFC | Summer | 38589.8328 | 770 | 1 | 1 | 3416-Other feedwater pump problems | U1-Forced - Immediate | 100-Fossil-Steam
3416 | Other feedwater pump problems | Balance of Plant | Feedwater System | D1 | Forced - Immediate | 2019 | Coal | CC | 100 | Fossil-Steam | WECC | Off-Peak | 8.6667 | 10 | 1 | 1 | 3416-Other feedwater pump problems | D1-Forced - Immediate | 100-Fossil-Steam
3416 | Other feedwater pump problems | Balance of Plant | Feedwater System | D1 | Forced - Immediate | 2019 | Coal | CC | 100 | Fossil-Steam | WECC | Off-Peak | 20.8333 | 10 | 1 | 2 | 3416-Other feedwater pump problems | D1-Forced - Immediate | 100-Fossil-Steam
3416 | Other feedwater pump problems | Balance of Plant | Feedwater System | D1 | Forced - Immediate | 2019 | Coal | CC | 100 | Fossil-Steam | WECC | Off-Peak | 23.5 | 10 | 1 | 1 | 3416-Other feedwater pump problems | D1-Forced - Immediate | 100-Fossil-Steam
3416 | Other feedwater pump problems | Balance of Plant | Feedwater System | D1 | Forced - Immediate | 2019 | Coal | CC | 100 | Fossil-Steam | WECC | Off-Peak | 24.8333 | 10 | 1 | 2 | 3416-Other feedwater pump problems | D1-Forced - Immediate | 100-Fossil-Steam
3416 | Other feedwater pump problems | Balance of Plant | Feedwater System | D1 | Forced - Immediate | 2019 | Coal | CC | 100 | Fossil-Steam | WECC | Off-Peak | 25.8333 | 10 | 1 | 1 | 3416-Other feedwater pump problems | D1-Forced - Immediate | 100-Fossil-Steam
3416 | Other feedwater pump problems | Balance of Plant | Feedwater System | D1 | Forced - Immediate | 2019 | Coal | CC | 100 | Fossil-Steam | RFC | Off-Peak | 30.8 | 22 | 1 | 1 | 3416-Other feedwater pump problems | D1-Forced - Immediate | 100-Fossil-Steam
3416 | Other feedwater pump problems | Balance of Plant | Feedwater System | D1 | Forced - Immediate | 2019 | Coal | CC | 100 | Fossil-Steam | WECC | Off-Peak | 36.6667 | 10 | 1 | 1 | 3416-Other feedwater pump problems | D1-Forced - Immediate | 100-Fossil-Steam
3416 | Other feedwater pump problems | Balance of Plant | Feedwater System | D1 | Forced - Immediate | 2019 | Coal | CC | 100 | Fossil-Steam | WECC | Off-Peak | 38.3333 | 10 | 1 | 2 | 3416-Other feedwater pump problems | D1-Forced - Immediate | 100-Fossil-Steam
3416 | Other feedwater pump problems | Balance of Plant | Feedwater System | D1 | Forced - Immediate | 2019 | Coal | CC | 100 | Fossil-Steam | WECC | Off-Peak | 44 | 10 | 1 | 1 | 3416-Other feedwater pump problems | D1-Forced - Immediate | 100-Fossil-Steam
3416 | Other feedwater pump problems | Balance of Plant | Feedwater System | D1 | Forced - Immediate | 2019 | Coal | CC | 100 | Fossil-Steam | WECC | Off-Peak | 53.1667 | 10 | 1 | 1 | 3416-Other feedwater pump problems | D1-Forced - Immediate | 100-Fossil-Steam
3416 | Other feedwater pump problems | Balance of Plant | Feedwater System | D1 | Forced - Immediate | 2019 | Coal | CC | 100 | Fossil-Steam | WECC | Off-Peak | 93.3333 | 10 | 1 | 1 | 3416-Other feedwater pump problems | D1-Forced - Immediate | 100-Fossil-Steam
3416 | Other feedwater pump problems | Balance of Plant | Feedwater System | D1 | Forced - Immediate | 2019 | Coal | CC | 100 | Fossil-Steam | WECC | Off-Peak | 130.6667 | 10 | 1 | 1 | 3416-Other feedwater pump problems | D1-Forced - Immediate | 100-Fossil-Steam
3416 | Other feedwater pump problems | Balance of Plant | Feedwater System | D1 | Forced - Immediate | 2019 | Coal | CC | 100 | Fossil-Steam | WECC | Off-Peak | 175 | 10 | 1 | 1 | 3416-Other feedwater pump problems | D1-Forced - Immediate | 100-Fossil-Steam
3416 | Other feedwater pump problems | Balance of Plant | Feedwater System | D1 | Forced - Immediate | 2019 | Coal | CC | 100 | Fossil-Steam | WECC | Off-Peak | 177.8333 | 10 | 1 | 1 | 3416-Other feedwater pump problems | D1-Forced - Immediate | 100-Fossil-Steam
3416 | Other feedwater pump problems | Balance of Plant | Feedwater System | D1 | Forced - Immediate | 2019 | Coal | CC | 100 | Fossil-Steam | WECC | Off-Peak | 186.1667 | 10 | 1 | 1 | 3416-Other feedwater pump problems | D1-Forced - Immediate | 100-Fossil-Steam
3416 | Other feedwater pump problems | Balance of Plant | Feedwater System | D1 | Forced - Immediate | 2019 | Coal | CC | 100 | Fossil-Steam | WECC | Off-Peak | 190.8333 | 10 | 1 | 1 | 3416-Other feedwater pump problems | D1-Forced - Immediate | 100-Fossil-Steam
3416 | Other feedwater pump problems | Balance of Plant | Feedwater System | D1 | Forced - Immediate | 2019 | Coal | CC | 100 | Fossil-Steam | WECC | Off-Peak | 195 | 10 | 1 | 1 | 3416-Other feedwater pump problems | D1-Forced - Immediate | 100-Fossil-Steam
3416 | Other feedwater pump problems | Balance of Plant | Feedwater System | D1 | Forced - Immediate | 2019 | Coal | CC | 100 | Fossil-Steam | WECC | Off-Peak | 202.1667 | 10 | 1 | 1 | 3416-Other feedwater pump problems | D1-Forced - Immediate | 100-Fossil-Steam
3416 | Other feedwater pump problems | Balance of Plant | Feedwater System | D1 | Forced - Immediate | 2019 | Coal | CC | 100 | Fossil-Steam | WECC | Off-Peak | 218.3333 | 10 | 1 | 1 | 3416-Other feedwater pump problems | D1-Forced - Immediate | 100-Fossil-Steam
3416 | Other feedwater pump problems | Balance of Plant | Feedwater System | D1 | Forced - Immediate | 2019 | Coal | CC | 100 | Fossil-Steam | WECC | Off-Peak | 231.6667 | 10 | 1 | 1 | 3416-Other feedwater pump problems | D1-Forced - Immediate | 100-Fossil-Steam
3416 | Other feedwater pump problems | Balance of Plant | Feedwater System | D1 | Forced - Immediate | 2019 | Coal | CC | 100 | Fossil-Steam | WECC | Off-Peak | 235 | 10 | 1 | 1 | 3416-Other feedwater pump problems | D1-Forced - Immediate | 100-Fossil-Steam
3416 | Other feedwater pump problems | Balance of Plant | Feedwater System | D1 | Forced - Immediate | 2019 | Coal | CC | 100 | Fossil-Steam | WECC | Off-Peak | 238 | 10 | 1 | 1 | 3416-Other feedwater pump problems | D1-Forced - Immediate | 100-Fossil-Steam
3416 | Other feedwater pump problems | Balance of Plant | Feedwater System | D1 | Forced - Immediate | 2019 | Coal | CC | 100 | Fossil-Steam | TRE | Off-Peak | 1128.352 | 352.61 | 1 | 1 | 3416-Other feedwater pump problems | D1-Forced - Immediate | 100-Fossil-Steam
3416 | Other feedwater pump problems | Balance of Plant | Feedwater System | D1 | Forced - Immediate | 2019 | Coal | CC | 100 | Fossil-Steam | WECC | Summer | 0.33333 | 10 | 1 | 9 | 3416-Other feedwater pump problems | D1-Forced - Immediate | 100-Fossil-Steam
3416 | Other feedwater pump problems | Balance of Plant | Feedwater System | D1 | Forced - Immediate | 2019 | Coal | CC | 100 | Fossil-Steam | WECC | Summer | 36.5 | 10 | 1 | 1 | 3416-Other feedwater pump problems | D1-Forced - Immediate | 100-Fossil-Steam
3416 | Other feedwater pump problems | Balance of Plant | Feedwater System | D1 | Forced - Immediate | 2019 | Coal | CC | 100 | Fossil-Steam | WECC | Summer | 47.1667 | 10 | 1 | 1 | 3416-Other feedwater pump problems | D1-Forced - Immediate | 100-Fossil-Steam
3416 | Other feedwater pump problems | Balance of Plant | Feedwater System | D1 | Forced - Immediate | 2019 | Coal | CC | 100 | Fossil-Steam | WECC | Summer | 47.3333 | 10 | 1 | 1 | 3416-Other feedwater pump problems | D1-Forced - Immediate | 100-Fossil-Steam
3416 | Other feedwater pump problems | Balance of Plant | Feedwater System | D1 | Forced - Immediate | 2019 | Coal | CC | 100 | Fossil-Steam | WECC | Summer | 48.5 | 10 | 1 | 1 | 3416-Other feedwater pump problems | D1-Forced - Immediate | 100-Fossil-Steam
3416 | Other feedwater pump problems | Balance of Plant | Feedwater System | D1 | Forced - Immediate | 2019 | Coal | CC | 100 | Fossil-Steam | WECC | Summer | 79 | 10 | 1 | 1 | 3416-Other feedwater pump problems | D1-Forced - Immediate | 100-Fossil-Steam
3416 | Other feedwater pump problems | Balance of Plant | Feedwater System | D1 | Forced - Immediate | 2019 | Coal | CC | 100 | Fossil-Steam | WECC | Summer | 192.1667 | 10 | 1 | 1 | 3416-Other feedwater pump problems | D1-Forced - Immediate | 100-Fossil-Steam
3416 | Other feedwater pump problems | Balance of Plant | Feedwater System | D1 | Forced - Immediate | 2019 | Coal | CC | 100 | Fossil-Steam | WECC | Summer | 205.6667 | 10 | 1 | 1 | 3416-Other feedwater pump problems | D1-Forced - Immediate | 100-Fossil-Steam
3416 | Other feedwater pump problems | Balance of Plant | Feedwater System | D1 | Forced - Immediate | 2019 | Coal | CC | 100 | Fossil-Steam | WECC | Summer | 222.8333 | 10 | 1 | 1 | 3416-Other feedwater pump problems | D1-Forced - Immediate | 100-Fossil-Steam
3416 | Other feedwater pump problems | Balance of Plant | Feedwater System | D1 | Forced - Immediate | 2019 | Coal | CC | 100 | Fossil-Steam | WECC | Winter | 0.3 | 9 | 1 | 1 | 3416-Other feedwater pump problems | D1-Forced - Immediate | 100-Fossil-Steam
3416 | Other feedwater pump problems | Balance of Plant | Feedwater System | D1 | Forced - Immediate | 2019 | Coal | CC | 100 | Fossil-Steam | WECC | Winter | 0.45 | 9 | 1 | 1 | 3416-Other feedwater pump problems | D1-Forced - Immediate | 100-Fossil-Steam
3416 | Other feedwater pump problems | Balance of Plant | Feedwater System | D1 | Forced - Immediate | 2019 | Coal | CC | 100 | Fossil-Steam | WECC | Winter | 1 | 10 | 1 | 1 | 3416-Other feedwater pump problems | D1-Forced - Immediate | 100-Fossil-Steam
3416 | Other feedwater pump problems | Balance of Plant | Feedwater System | D1 | Forced - Immediate | 2019 | Coal | CC | 100 | Fossil-Steam | WECC | Winter | 2.8667 | 4 | 1 | 1 | 3416-Other feedwater pump problems | D1-Forced - Immediate | 100-Fossil-Steam
3416 | Other feedwater pump problems | Balance of Plant | Feedwater System | D1 | Forced - Immediate | 2019 | Coal | CC | 100 | Fossil-Steam | WECC | Winter | 8.6667 | 4 | 1 | 1 | 3416-Other feedwater pump problems | D1-Forced - Immediate | 100-Fossil-Steam
3416 | Other feedwater pump problems | Balance of Plant | Feedwater System | D1 | Forced - Immediate | 2019 | Coal | CC | 100 | Fossil-Steam | WECC | Winter | 18.3333 | 10 | 1 | 1 | 3416-Other feedwater pump problems | D1-Forced - Immediate | 100-Fossil-Steam
3416 | Other feedwater pump problems | Balance of Plant | Feedwater System | D1 | Forced - Immediate | 2019 | Coal | CC | 100 | Fossil-Steam | WECC | Winter | 78 | 4 | 1 | 1 | 3416-Other feedwater pump problems | D1-Forced - Immediate | 100-Fossil-Steam
3416 | Other feedwater pump problems | Balance of Plant | Feedwater System | D1 | Forced - Immediate | 2019 | Coal | CC | 100 | Fossil-Steam | WECC | Winter | 181.8333 | 10 | 1 | 1 | 3416-Other feedwater pump problems | D1-Forced - Immediate | 100-Fossil-Steam
3416 | Other feedwater pump problems | Balance of Plant | Feedwater System | D1 | Forced - Immediate | 2019 | Coal | CC | 100 | Fossil-Steam | WECC | Winter | 235.1667 | 10 | 1 | 1 | 3416-Other feedwater pump problems | D1-Forced - Immediate | 100-Fossil-Steam
3416 | Other feedwater pump problems | Balance of Plant | Feedwater System | D1 | Forced - Immediate | 2019 | Coal | CC | 100 | Fossil-Steam | WECC | Winter | 239.6667 | 10 | 1 | 1 | 3416-Other feedwater pump problems | D1-Forced - Immediate | 100-Fossil-Steam
3416 | Other feedwater pump problems | Balance of Plant | Feedwater System | D1 | Forced - Immediate | 2019 | Coal | CC | 100 | Fossil-Steam | RFC | Winter | 5365.9666 | 61 | 1 | 1 | 3416-Other feedwater pump problems | D1-Forced - Immediate | 100-Fossil-Steam
3416 | Other feedwater pump problems | Balance of Plant | Feedwater System | D1 | Forced - Immediate | 2019 | Gas | GG | 100 | Fossil-Steam | RFC | Off-Peak | 130 | 20 | 1 | 1 | 3416-Other feedwater pump problems | D1-Forced - Immediate | 100-Fossil-Steam
3416 | Other feedwater pump problems | Balance of Plant | Feedwater System | D1 | Forced - Immediate | 2019 | Oil | OO | 100 | Fossil-Steam | NPCC | Summer | 934 | 467 | 1 | 1 | 3416-Other feedwater pump problems | D1-Forced - Immediate | 100-Fossil-Steam
3416 | Other feedwater pump problems | Balance of Plant | Feedwater System | D2 | Forced - Delayed | 2019 | Coal | CC | 100 | Fossil-Steam | WECC | Off-Peak | 1202.2666 | 127 | 1 | 1 | 3416-Other feedwater pump problems | D2-Forced - Delayed | 100-Fossil-Steam
3416 | Other feedwater pump problems | Balance of Plant | Feedwater System | SF | Startup Failure | 2019 | Gas | GG | 100 | Fossil-Steam | WECC | Off-Peak | 1794 | 69 | 1 | 1 | 3416-Other feedwater pump problems | SF-Startup Failure | 100-Fossil-Steam
3416 | Other feedwater pump problems | Balance of Plant | Feedwater System | U1 | Forced - Immediate | 2019 | Coal | CC | 100 | Fossil-Steam | WECC | Off-Peak | 10042.5 | 325 | 1 | 1 | 3416-Other feedwater pump problems | U1-Forced - Immediate | 100-Fossil-Steam
3416 | Other feedwater pump problems | Balance of Plant | Feedwater System | U1 | Forced - Immediate | 2019 | Gas | GG | 100 | Fossil-Steam | MRO | Summer | 2697.525 | 63.1 | 1 | 1 | 3416-Other feedwater pump problems | U1-Forced - Immediate | 100-Fossil-Steam
3416 | Other feedwater pump problems | Balance of Plant | Feedwater System | U3 | Forced - Postponed | 2019 | Gas | GG | 100 | Fossil-Steam | SERC | Winter | 15391.8665 | 479 | 1 | 1 | 3416-Other feedwater pump problems | U3-Forced - Postponed | 100-Fossil-Steam
3416 | Other feedwater pump problems | Balance of Plant | Feedwater System | D1 | Forced - Immediate | 2019 | Coal | CC | 100 | Fossil-Steam | WECC | Off-Peak | 0.66666 | 10 | 1 | 12 | 3416-Other feedwater pump problems | D1-Forced - Immediate | 100-Fossil-Steam
3416 | Other feedwater pump problems | Balance of Plant | Feedwater System | D1 | Forced - Immediate | 2019 | Coal | CC | 100 | Fossil-Steam | WECC | Off-Peak | 2 | 10 | 1 | 1 | 3416-Other feedwater pump problems | D1-Forced - Immediate | 100-Fossil-Steam
3416 | Other feedwater pump problems | Balance of Plant | Feedwater System | D1 | Forced - Immediate | 2019 | Coal | CC | 100 | Fossil-Steam | WECC | Off-Peak | 4 | 10 | 1 | 4 | 3416-Other feedwater pump problems | D1-Forced - Immediate | 100-Fossil-Steam
3416 | Other feedwater pump problems | Balance of Plant | Feedwater System | D1 | Forced - Immediate | 2019 | Coal | CC | 100 | Fossil-Steam | WECC | Off-Peak | 6.1667 | 10 | 1 | 1 | 3416-Other feedwater pump problems | D1-Forced - Immediate | 100-Fossil-Steam
3416 | Other feedwater pump problems | Balance of Plant | Feedwater System | D1 | Forced - Immediate | 2019 | Coal | CC | 100 | Fossil-Steam | WECC | Off-Peak | 9.6667 | 10 | 1 | 1 | 3416-Other feedwater pump problems | D1-Forced - Immediate | 100-Fossil-Steam
3416 | Other feedwater pump problems | Balance of Plant | Feedwater System | D1 | Forced - Immediate | 2019 | Coal | CC | 100 | Fossil-Steam | WECC | Off-Peak | 15.1667 | 10 | 1 | 1 | 3416-Other feedwater pump problems | D1-Forced - Immediate | 100-Fossil-Steam
3416 | Other feedwater pump problems | Balance of Plant | Feedwater System | D1 | Forced - Immediate | 2019 | Coal | CC | 100 | Fossil-Steam | WECC | Off-Peak | 20 | 10 | 1 | 1 | 3416-Other feedwater pump problems | D1-Forced - Immediate | 100-Fossil-Steam
3416 | Other feedwater pump problems | Balance of Plant | Feedwater System | D1 | Forced - Immediate | 2019 | Coal | CC | 100 | Fossil-Steam | WECC | Off-Peak | 27.5 | 10 | 1 | 2 | 3416-Other feedwater pump problems | D1-Forced - Immediate | 100-Fossil-Steam
3416 | Other feedwater pump problems | Balance of Plant | Feedwater System | D1 | Forced - Immediate | 2019 | Coal | CC | 100 | Fossil-Steam | WECC | Off-Peak | 30.8333 | 10 | 1 | 1 | 3416-Other feedwater pump problems | D1-Forced - Immediate | 100-Fossil-Steam
3416 | Other feedwater pump problems | Balance of Plant | Feedwater System | D1 | Forced - Immediate | 2019 | Coal | CC | 100 | Fossil-Steam | WECC | Off-Peak | 31.1667 | 10 | 1 | 1 | 3416-Other feedwater pump problems | D1-Forced - Immediate | 100-Fossil-Steam
3416 | Other feedwater pump problems | Balance of Plant | Feedwater System | D1 | Forced - Immediate | 2019 | Coal | CC | 100 | Fossil-Steam | WECC | Off-Peak | 31.6667 | 10 | 1 | 2 | 3416-Other feedwater pump problems | D1-Forced - Immediate | 100-Fossil-Steam
3416 | Other feedwater pump problems | Balance of Plant | Feedwater System | D1 | Forced - Immediate | 2019 | Coal | CC | 100 | Fossil-Steam | WECC | Off-Peak | 45.5 | 10 | 1 | 1 | 3416-Other feedwater pump problems | D1-Forced - Immediate | 100-Fossil-Steam
3416 | Other feedwater pump problems | Balance of Plant | Feedwater System | D1 | Forced - Immediate | 2019 | Coal | CC | 100 | Fossil-Steam | WECC | Off-Peak | 59.6667 | 10 | 1 | 1 | 3416-Other feedwater pump problems | D1-Forced - Immediate | 100-Fossil-Steam
3416 | Other feedwater pump problems | Balance of Plant | Feedwater System | D1 | Forced - Immediate | 2019 | Coal | CC | 100 | Fossil-Steam | WECC | Off-Peak | 97.3333 | 10 | 1 | 1 | 3416-Other feedwater pump problems | D1-Forced - Immediate | 100-Fossil-Steam
3416 | Other feedwater pump problems | Balance of Plant | Feedwater System | D1 | Forced - Immediate | 2019 | Coal | CC | 100 | Fossil-Steam | WECC | Off-Peak | 154.1667 | 10 | 1 | 1 | 3416-Other feedwater pump problems | D1-Forced - Immediate | 100-Fossil-Steam
3416 | Other feedwater pump problems | Balance of Plant | Feedwater System | D1 | Forced - Immediate | 2019 | Coal | CC | 100 | Fossil-Steam | WECC | Off-Peak | 183.8333 | 10 | 1 | 1 | 3416-Other feedwater pump problems | D1-Forced - Immediate | 100-Fossil-Steam
3416 | Other feedwater pump problems | Balance of Plant | Feedwater System | D1 | Forced - Immediate | 2019 | Coal | CC | 100 | Fossil-Steam | WECC | Off-Peak | 196.1667 | 10 | 1 | 1 | 3416-Other feedwater pump problems | D1-Forced - Immediate | 100-Fossil-Steam
3416 | Other feedwater pump problems | Balance of Plant | Feedwater System | D1 | Forced - Immediate | 2019 | Coal | CC | 100 | Fossil-Steam | WECC | Off-Peak | 201.1667 | 10 | 1 | 2 | 3416-Other feedwater pump problems | D1-Forced - Immediate | 100-Fossil-Steam
3416 | Other feedwater pump problems | Balance of Plant | Feedwater System | D1 | Forced - Immediate | 2019 | Coal | CC | 100 | Fossil-Steam | WECC | Off-Peak | 202.3333 | 10 | 1 | 2 | 3416-Other feedwater pump problems | D1-Forced - Immediate | 100-Fossil-Steam
3416 | Other feedwater pump problems | Balance of Plant | Feedwater System | D1 | Forced - Immediate | 2019 | Coal | CC | 100 | Fossil-Steam | WECC | Off-Peak | 204.1667 | 10 | 1 | 1 | 3416-Other feedwater pump problems | D1-Forced - Immediate | 100-Fossil-Steam
3416 | Other feedwater pump problems | Balance of Plant | Feedwater System | D1 | Forced - Immediate | 2019 | Coal | CC | 100 | Fossil-Steam | WECC | Off-Peak | 223.8333 | 10 | 1 | 1 | 3416-Other feedwater pump problems | D1-Forced - Immediate | 100-Fossil-Steam
3416 | Other feedwater pump problems | Balance of Plant | Feedwater System | D1 | Forced - Immediate | 2019 | Coal | CC | 100 | Fossil-Steam | WECC | Summer | 0.5 | 10 | 1 | 9 | 3416-Other feedwater pump problems | D1-Forced - Immediate | 100-Fossil-Steam
3416 | Other feedwater pump problems | Balance of Plant | Feedwater System | D1 | Forced - Immediate | 2019 | Coal | CC | 100 | Fossil-Steam | WECC | Summer | 3.6667 | 10 | 1 | 1 | 3416-Other feedwater pump problems | D1-Forced - Immediate | 100-Fossil-Steam
3416 | Other feedwater pump problems | Balance of Plant | Feedwater System | D1 | Forced - Immediate | 2019 | Coal | CC | 100 | Fossil-Steam | WECC | Summer | 24 | 10 | 1 | 1 | 3416-Other feedwater pump problems | D1-Forced - Immediate | 100-Fossil-Steam
3416 | Other feedwater pump problems | Balance of Plant | Feedwater System | D1 | Forced - Immediate | 2019 | Coal | CC | 100 | Fossil-Steam | WECC | Summer | 35.3333 | 10 | 1 | 1 | 3416-Other feedwater pump problems | D1-Forced - Immediate | 100-Fossil-Steam
3416 | Other feedwater pump problems | Balance of Plant | Feedwater System | D1 | Forced - Immediate | 2019 | Coal | CC | 100 | Fossil-Steam | WECC | Summer | 103 | 10 | 1 | 1 | 3416-Other feedwater pump problems | D1-Forced - Immediate | 100-Fossil-Steam
3416 | Other feedwater pump problems | Balance of Plant | Feedwater System | D1 | Forced - Immediate | 2019 | Coal | CC | 100 | Fossil-Steam | WECC | Summer | 192.8333 | 10 | 1 | 1 | 3416-Other feedwater pump problems | D1-Forced - Immediate | 100-Fossil-Steam
3416 | Other feedwater pump problems | Balance of Plant | Feedwater System | D1 | Forced - Immediate | 2019 | Coal | CC | 100 | Fossil-Steam | WECC | Summer | 214.5 | 10 | 1 | 1 | 3416-Other feedwater pump problems | D1-Forced - Immediate | 100-Fossil-Steam
3416 | Other feedwater pump problems | Balance of Plant | Feedwater System | D1 | Forced - Immediate | 2019 | Coal | CC | 100 | Fossil-Steam | WECC | Summer | 215 | 10 | 1 | 1 | 3416-Other feedwater pump problems | D1-Forced - Immediate | 100-Fossil-Steam
3416 | Other feedwater pump problems | Balance of Plant | Feedwater System | D1 | Forced - Immediate | 2019 | Coal | CC | 100 | Fossil-Steam | WECC | Summer | 233.5 | 10 | 1 | 1 | 3416-Other feedwater pump problems | D1-Forced - Immediate | 100-Fossil-Steam
3416 | Other feedwater pump problems | Balance of Plant | Feedwater System | D1 | Forced - Immediate | 2019 | Coal | CC | 100 | Fossil-Steam | WECC | Summer | 240 | 10 | 1 | 3 | 3416-Other feedwater pump problems | D1-Forced - Immediate | 100-Fossil-Steam
3416 | Other feedwater pump problems | Balance of Plant | Feedwater System | D1 | Forced - Immediate | 2019 | Coal | CC | 100 | Fossil-Steam | SERC | Summer | 33000 | 55 | 1 | 1 | 3416-Other feedwater pump problems | D1-Forced - Immediate | 100-Fossil-Steam
3416 | Other feedwater pump problems | Balance of Plant | Feedwater System | D1 | Forced - Immediate | 2019 | Coal | CC | 100 | Fossil-Steam | WECC | Winter | 8.0667 | 4 | 1 | 1 | 3416-Other feedwater pump problems | D1-Forced - Immediate | 100-Fossil-Steam
3416 | Other feedwater pump problems | Balance of Plant | Feedwater System | D1 | Forced - Immediate | 2019 | Coal | CC | 100 | Fossil-Steam | WECC | Winter | 8.8 | 4 | 1 | 1 | 3416-Other feedwater pump problems | D1-Forced - Immediate | 100-Fossil-Steam
3416 | Other feedwater pump problems | Balance of Plant | Feedwater System | D1 | Forced - Immediate | 2019 | Coal | CC | 100 | Fossil-Steam | WECC | Winter | 25.75 | 5 | 1 | 1 | 3416-Other feedwater pump problems | D1-Forced - Immediate | 100-Fossil-Steam
3416 | Other feedwater pump problems | Balance of Plant | Feedwater System | D1 | Forced - Immediate | 2019 | Coal | CC | 100 | Fossil-Steam | WECC | Winter | 36 | 4 | 1 | 1 | 3416-Other feedwater pump problems | D1-Forced - Immediate | 100-Fossil-Steam
3416 | Other feedwater pump problems | Balance of Plant | Feedwater System | D1 | Forced - Immediate | 2019 | Coal | CC | 100 | Fossil-Steam | WECC | Winter | 99.3667 | 11 | 1 | 1 | 3416-Other feedwater pump problems | D1-Forced - Immediate | 100-Fossil-Steam
3416 | Other feedwater pump problems | Balance of Plant | Feedwater System | D1 | Forced - Immediate | 2019 | Coal | CC | 100 | Fossil-Steam | WECC | Winter | 177 | 10 | 1 | 1 | 3416-Other feedwater pump problems | D1-Forced - Immediate | 100-Fossil-Steam
3416 | Other feedwater pump problems | Balance of Plant | Feedwater System | D1 | Forced - Immediate | 2019 | Coal | CC | 100 | Fossil-Steam | RFC | Winter | 974.05 | 161 | 1 | 1 | 3416-Other feedwater pump problems | D1-Forced - Immediate | 100-Fossil-Steam
3416 | Other feedwater pump problems | Balance of Plant | Feedwater System | D1 | Forced - Immediate | 2019 | Coal | CC | 100 | Fossil-Steam | WECC | Winter | 8149.9999 | 120 | 1 | 1 | 3416-Other feedwater pump problems | D1-Forced - Immediate | 100-Fossil-Steam
3416 | Other feedwater pump problems | Balance of Plant | Feedwater System | D1 | Forced - Immediate | 2019 | Coal | CC | 100 | Fossil-Steam | RFC | Winter | 14973.9 | 71 | 1 | 1 | 3416-Other feedwater pump problems | D1-Forced - Immediate | 100-Fossil-Steam
3416 | Other feedwater pump problems | Balance of Plant | Feedwater System | SF | Startup Failure | 2019 | Coal | LI | 100 | Fossil-Steam | MRO | Off-Peak | 44582.4165 | 455 | 1 | 1 | 3416-Other feedwater pump problems | SF-Startup Failure | 100-Fossil-Steam
3416 | Other feedwater pump problems | Balance of Plant | Feedwater System | U1 | Forced - Immediate | 2019 | Coal | CC | 100 | Fossil-Steam | MRO | Summer | 380.133 | 570.2 | 1 | 1 | 3416-Other feedwater pump problems | U1-Forced - Immediate | 100-Fossil-Steam
3416 | Other feedwater pump problems | Balance of Plant | Feedwater System | U1 | Forced - Immediate | 2019 | Coal | CC | 100 | Fossil-Steam | WECC | Summer | 459 | 340 | 1 | 1 | 3416-Other feedwater pump problems | U1-Forced - Immediate | 100-Fossil-Steam
3416 | Other feedwater pump problems | Balance of Plant | Feedwater System | U1 | Forced - Immediate | 2019 | Gas | GG | 100 | Fossil-Steam | SERC | Summer | 16305.133 | 524 | 1 | 1 | 3416-Other feedwater pump problems | U1-Forced - Immediate | 100-Fossil-Steam
3416 | Other feedwater pump problems | Balance of Plant | Feedwater System | D1 | Forced - Immediate | 2019 | Coal | CC | 100 | Fossil-Steam | WECC | Off-Peak | 1.3333 | 10 | 1 | 1 | 3416-Other feedwater pump problems | D1-Forced - Immediate | 100-Fossil-Steam
3416 | Other feedwater pump problems | Balance of Plant | Feedwater System | D1 | Forced - Immediate | 2019 | Coal | CC | 100 | Fossil-Steam | WECC | Off-Peak | 10.1667 | 10 | 1 | 1 | 3416-Other feedwater pump problems | D1-Forced - Immediate | 100-Fossil-Steam
3416 | Other feedwater pump problems | Balance of Plant | Feedwater System | D1 | Forced - Immediate | 2019 | Coal | CC | 100 | Fossil-Steam | WECC | Off-Peak | 10.8333 | 10 | 1 | 1 | 3416-Other feedwater pump problems | D1-Forced - Immediate | 100-Fossil-Steam
3416 | Other feedwater pump problems | Balance of Plant | Feedwater System | D1 | Forced - Immediate | 2019 | Coal | CC | 100 | Fossil-Steam | WECC | Off-Peak | 21.1667 | 10 | 1 | 2 | 3416-Other feedwater pump problems | D1-Forced - Immediate | 100-Fossil-Steam
3416 | Other feedwater pump problems | Balance of Plant | Feedwater System | D1 | Forced - Immediate | 2019 | Coal | CC | 100 | Fossil-Steam | WECC | Off-Peak | 22.8333 | 10 | 1 | 1 | 3416-Other feedwater pump problems | D1-Forced - Immediate | 100-Fossil-Steam
3416 | Other feedwater pump problems | Balance of Plant | Feedwater System | D1 | Forced - Immediate | 2019 | Coal | CC | 100 | Fossil-Steam | WECC | Off-Peak | 24.3333 | 10 | 1 | 2 | 3416-Other feedwater pump problems | D1-Forced - Immediate | 100-Fossil-Steam
3416 | Other feedwater pump problems | Balance of Plant | Feedwater System | D1 | Forced - Immediate | 2019 | Coal | CC | 100 | Fossil-Steam | WECC | Off-Peak | 28 | 10 | 1 | 1 | 3416-Other feedwater pump problems | D1-Forced - Immediate | 100-Fossil-Steam
3416 | Other feedwater pump problems | Balance of Plant | Feedwater System | D1 | Forced - Immediate | 2019 | Coal | CC | 100 | Fossil-Steam | WECC | Off-Peak | 28.5 | 10 | 1 | 1 | 3416-Other feedwater pump problems | D1-Forced - Immediate | 100-Fossil-Steam
3416 | Other feedwater pump problems | Balance of Plant | Feedwater System | D1 | Forced - Immediate | 2019 | Coal | CC | 100 | Fossil-Steam | WECC | Off-Peak | 56.1667 | 10 | 1 | 1 | 3416-Other feedwater pump problems | D1-Forced - Immediate | 100-Fossil-Steam
3416 | Other feedwater pump problems | Balance of Plant | Feedwater System | D1 | Forced - Immediate | 2019 | Coal | CC | 100 | Fossil-Steam | WECC | Off-Peak | 117.5 | 470 | 1 | 1 | 3416-Other feedwater pump problems | D1-Forced - Immediate | 100-Fossil-Steam
3416 | Other feedwater pump problems | Balance of Plant | Feedwater System | D1 | Forced - Immediate | 2019 | Coal | CC | 100 | Fossil-Steam | WECC | Off-Peak | 127.1667 | 10 | 1 | 1 | 3416-Other feedwater pump problems | D1-Forced - Immediate | 100-Fossil-Steam
3416 | Other feedwater pump problems | Balance of Plant | Feedwater System | D1 | Forced - Immediate | 2019 | Coal | CC | 100 | Fossil-Steam | WECC | Off-Peak | 134 | 10 | 1 | 1 | 3416-Other feedwater pump problems | D1-Forced - Immediate | 100-Fossil-Steam
3416 | Other feedwater pump problems | Balance of Plant | Feedwater System | D1 | Forced - Immediate | 2019 | Coal | CC | 100 | Fossil-Steam | WECC | Off-Peak | 214 | 10 | 1 | 1 | 3416-Other feedwater pump problems | D1-Forced - Immediate | 100-Fossil-Steam
3416 | Other feedwater pump problems | Balance of Plant | Feedwater System | D1 | Forced - Immediate | 2019 | Coal | CC | 100 | Fossil-Steam | WECC | Off-Peak | 216.8333 | 10 | 1 | 1 | 3416-Other feedwater pump problems | D1-Forced - Immediate | 100-Fossil-Steam
3416 | Other feedwater pump problems | Balance of Plant | Feedwater System | D1 | Forced - Immediate | 2019 | Coal | CC | 100 | Fossil-Steam | WECC | Summer | 0.83333 | 10 | 1 | 3 | 3416-Other feedwater pump problems | D1-Forced - Immediate | 100-Fossil-Steam
3416 | Other feedwater pump problems | Balance of Plant | Feedwater System | D1 | Forced - Immediate | 2019 | Coal | CC | 100 | Fossil-Steam | WECC | Summer | 24.5 | 10 | 1 | 1 | 3416-Other feedwater pump problems | D1-Forced - Immediate | 100-Fossil-Steam
3416 | Other feedwater pump problems | Balance of Plant | Feedwater System | D1 | Forced - Immediate | 2019 | Coal | CC | 100 | Fossil-Steam | WECC | Summer | 46.3333 | 10 | 1 | 1 | 3416-Other feedwater pump problems | D1-Forced - Immediate | 100-Fossil-Steam
3416 | Other feedwater pump problems | Balance of Plant | Feedwater System | D1 | Forced - Immediate | 2019 | Coal | CC | 100 | Fossil-Steam | WECC | Summer | 106.6667 | 10 | 1 | 1 | 3416-Other feedwater pump problems | D1-Forced - Immediate | 100-Fossil-Steam
3416 | Other feedwater pump problems | Balance of Plant | Feedwater System | D1 | Forced - Immediate | 2019 | Coal | CC | 100 | Fossil-Steam | WECC | Summer | 113 | 10 | 1 | 1 | 3416-Other feedwater pump problems | D1-Forced - Immediate | 100-Fossil-Steam
3416 | Other feedwater pump problems | Balance of Plant | Feedwater System | D1 | Forced - Immediate | 2019 | Coal | CC | 100 | Fossil-Steam | WECC | Summer | 157.1667 | 10 | 1 | 1 | 3416-Other feedwater pump problems | D1-Forced - Immediate | 100-Fossil-Steam
3416 | Other feedwater pump problems | Balance of Plant | Feedwater System | D1 | Forced - Immediate | 2019 | Coal | CC | 100 | Fossil-Steam | WECC | Summer | 207.5 | 10 | 1 | 1 | 3416-Other feedwater pump problems | D1-Forced - Immediate | 100-Fossil-Steam
3416 | Other feedwater pump problems | Balance of Plant | Feedwater System | D1 | Forced - Immediate | 2019 | Coal | CC | 100 | Fossil-Steam | WECC | Summer | 207.6667 | 10 | 1 | 1 | 3416-Other feedwater pump problems | D1-Forced - Immediate | 100-Fossil-Steam
3416 | Other feedwater pump problems | Balance of Plant | Feedwater System | D1 | Forced - Immediate | 2019 | Coal | CC | 100 | Fossil-Steam | WECC | Summer | 215.5 | 10 | 1 | 1 | 3416-Other feedwater pump problems | D1-Forced - Immediate | 100-Fossil-Steam
3416 | Other feedwater pump problems | Balance of Plant | Feedwater System | D1 | Forced - Immediate | 2019 | Coal | CC | 100 | Fossil-Steam | WECC | Summer | 225 | 10 | 1 | 1 | 3416-Other feedwater pump problems | D1-Forced - Immediate | 100-Fossil-Steam
3416 | Other feedwater pump problems | Balance of Plant | Feedwater System | D1 | Forced - Immediate | 2019 | Coal | CC | 100 | Fossil-Steam | SERC | Summer | 454.9998 | 273 | 1 | 1 | 3416-Other feedwater pump problems | D1-Forced - Immediate | 100-Fossil-Steam
3416 | Other feedwater pump problems | Balance of Plant | Feedwater System | D1 | Forced - Immediate | 2019 | Coal | CC | 100 | Fossil-Steam | RFC | Summer | 2003.35 | 389 | 1 | 1 | 3416-Other feedwater pump problems | D1-Forced - Immediate | 100-Fossil-Steam
3416 | Other feedwater pump problems | Balance of Plant | Feedwater System | D1 | Forced - Immediate | 2019 | Coal | CC | 100 | Fossil-Steam | MRO | Summer | 3097.7665 | 467 | 1 | 1 | 3416-Other feedwater pump problems | D1-Forced - Immediate | 100-Fossil-Steam
3416 | Other feedwater pump problems | Balance of Plant | Feedwater System | D1 | Forced - Immediate | 2019 | Coal | CC | 100 | Fossil-Steam | MRO | Summer | 11959.0333 | 214 | 1 | 1 | 3416-Other feedwater pump problems | D1-Forced - Immediate | 100-Fossil-Steam
3416 | Other feedwater pump problems | Balance of Plant | Feedwater System | D1 | Forced - Immediate | 2019 | Coal | CC | 100 | Fossil-Steam | WECC | Winter | 5.1667 | 5 | 1 | 1 | 3416-Other feedwater pump problems | D1-Forced - Immediate | 100-Fossil-Steam
3416 | Other feedwater pump problems | Balance of Plant | Feedwater System | D1 | Forced - Immediate | 2019 | Coal | CC | 100 | Fossil-Steam | WECC | Winter | 7.6 | 4 | 1 | 1 | 3416-Other feedwater pump problems | D1-Forced - Immediate | 100-Fossil-Steam
3416 | Other feedwater pump problems | Balance of Plant | Feedwater System | D1 | Forced - Immediate | 2019 | Coal | CC | 100 | Fossil-Steam | WECC | Winter | 8.8333 | 5 | 1 | 1 | 3416-Other feedwater pump problems | D1-Forced - Immediate | 100-Fossil-Steam
3416 | Other feedwater pump problems | Balance of Plant | Feedwater System | D1 | Forced - Immediate | 2019 | Coal | CC | 100 | Fossil-Steam | WECC | Winter | 10.2 | 4 | 1 | 1 | 3416-Other feedwater pump problems | D1-Forced - Immediate | 100-Fossil-Steam
3416 | Other feedwater pump problems | Balance of Plant | Feedwater System | D1 | Forced - Immediate | 2019 | Coal | CC | 100 | Fossil-Steam | WECC | Winter | 14.6667 | 4 | 1 | 1 | 3416-Other feedwater pump problems | D1-Forced - Immediate | 100-Fossil-Steam
3416 | Other feedwater pump problems | Balance of Plant | Feedwater System | D1 | Forced - Immediate | 2019 | Coal | CC | 100 | Fossil-Steam | WECC | Winter | 21.8 | 4 | 1 | 1 | 3416-Other feedwater pump problems | D1-Forced - Immediate | 100-Fossil-Steam
3416 | Other feedwater pump problems | Balance of Plant | Feedwater System | D1 | Forced - Immediate | 2019 | Coal | CC | 100 | Fossil-Steam | WECC | Winter | 38.55 | 9 | 1 | 1 | 3416-Other feedwater pump problems | D1-Forced - Immediate | 100-Fossil-Steam
3416 | Other feedwater pump problems | Balance of Plant | Feedwater System | D1 | Forced - Immediate | 2019 | Coal | CC | 100 | Fossil-Steam | WECC | Winter | 49.8667 | 4 | 1 | 1 | 3416-Other feedwater pump problems | D1-Forced - Immediate | 100-Fossil-Steam
3416 | Other feedwater pump problems | Balance of Plant | Feedwater System | D1 | Forced - Immediate | 2019 | Coal | CC | 100 | Fossil-Steam | WECC | Winter | 83.5333 | 4 | 1 | 1 | 3416-Other feedwater pump problems | D1-Forced - Immediate | 100-Fossil-Steam
3416 | Other feedwater pump problems | Balance of Plant | Feedwater System | D1 | Forced - Immediate | 2019 | Coal | CC | 100 | Fossil-Steam | WECC | Winter | 240 | 10 | 1 | 3 | 3416-Other feedwater pump problems | D1-Forced - Immediate | 100-Fossil-Steam
3416 | Other feedwater pump problems | Balance of Plant | Feedwater System | D1 | Forced - Immediate | 2019 | Coal | CC | 100 | Fossil-Steam | MRO | Winter | 275.5666 | 118.1 | 1 | 1 | 3416-Other feedwater pump problems | D1-Forced - Immediate | 100-Fossil-Steam
3416 | Other feedwater pump problems | Balance of Plant | Feedwater System | D1 | Forced - Immediate | 2019 | Gas | GG | 100 | Fossil-Steam | SERC | Off-Peak | 6261.75 | 253 | 1 | 1 | 3416-Other feedwater pump problems | D1-Forced - Immediate | 100-Fossil-Steam
3416 | Other feedwater pump problems | Balance of Plant | Feedwater System | D1 | Forced - Immediate | 2019 | Gas | GG | 100 | Fossil-Steam | WECC | Winter | 65496.75 | 33 | 1 | 1 | 3416-Other feedwater pump problems | D1-Forced - Immediate | 100-Fossil-Steam
3416 | Other feedwater pump problems | Balance of Plant | Feedwater System | D1 | Forced - Immediate | 2019 | Coal | CC | 100 | Fossil-Steam | WECC | Off-Peak | 0.33333 | 10 | 1 | 21 | 3416-Other feedwater pump problems | D1-Forced - Immediate | 100-Fossil-Steam
3416 | Other feedwater pump problems | Balance of Plant | Feedwater System | D1 | Forced - Immediate | 2019 | Coal | CC | 100 | Fossil-Steam | WECC | Off-Peak | 7.8333 | 10 | 1 | 1 | 3416-Other feedwater pump problems | D1-Forced - Immediate | 100-Fossil-Steam
3416 | Other feedwater pump problems | Balance of Plant | Feedwater System | D1 | Forced - Immediate | 2019 | Coal | CC | 100 | Fossil-Steam | RFC | Off-Peak | 12.15 | 243 | 1 | 1 | 3416-Other feedwater pump problems | D1-Forced - Immediate | 100-Fossil-Steam
3416 | Other feedwater pump problems | Balance of Plant | Feedwater System | D1 | Forced - Immediate | 2019 | Coal | CC | 100 | Fossil-Steam | WECC | Off-Peak | 14.1667 | 10 | 1 | 1 | 3416-Other feedwater pump problems | D1-Forced - Immediate | 100-Fossil-Steam
3416 | Other feedwater pump problems | Balance of Plant | Feedwater System | D1 | Forced - Immediate | 2019 | Coal | CC | 100 | Fossil-Steam | WECC | Off-Peak | 15 | 10 | 1 | 1 | 3416-Other feedwater pump problems | D1-Forced - Immediate | 100-Fossil-Steam
3416 | Other feedwater pump problems | Balance of Plant | Feedwater System | D1 | Forced - Immediate | 2019 | Coal | CC | 100 | Fossil-Steam | WECC | Off-Peak | 25.1667 | 10 | 1 | 1 | 3416-Other feedwater pump problems | D1-Forced - Immediate | 100-Fossil-Steam
3416 | Other feedwater pump problems | Balance of Plant | Feedwater System | D1 | Forced - Immediate | 2019 | Coal | CC | 100 | Fossil-Steam | WECC | Off-Peak | 31.3333 | 10 | 1 | 1 | 3416-Other feedwater pump problems | D1-Forced - Immediate | 100-Fossil-Steam
3416 | Other feedwater pump problems | Balance of Plant | Feedwater System | D1 | Forced - Immediate | 2019 | Coal | CC | 100 | Fossil-Steam | WECC | Off-Peak | 32.1667 | 10 | 1 | 1 | 3416-Other feedwater pump problems | D1-Forced - Immediate | 100-Fossil-Steam
3416 | Other feedwater pump problems | Balance of Plant | Feedwater System | D1 | Forced - Immediate | 2019 | Coal | CC | 100 | Fossil-Steam | WECC | Off-Peak | 35.5 | 10 | 1 | 1 | 3416-Other feedwater pump problems | D1-Forced - Immediate | 100-Fossil-Steam
3416 | Other feedwater pump problems | Balance of Plant | Feedwater System | D1 | Forced - Immediate | 2019 | Coal | CC | 100 | Fossil-Steam | WECC | Off-Peak | 88 | 10 | 1 | 1 | 3416-Other feedwater pump problems | D1-Forced - Immediate | 100-Fossil-Steam
3416 | Other feedwater pump problems | Balance of Plant | Feedwater System | D1 | Forced - Immediate | 2019 | Coal | CC | 100 | Fossil-Steam | WECC | Off-Peak | 105.1667 | 10 | 1 | 1 | 3416-Other feedwater pump problems | D1-Forced - Immediate | 100-Fossil-Steam
3416 | Other feedwater pump problems | Balance of Plant | Feedwater System | D1 | Forced - Immediate | 2019 | Coal | CC | 100 | Fossil-Steam | WECC | Off-Peak | 114.1667 | 10 | 1 | 1 | 3416-Other feedwater pump problems | D1-Forced - Immediate | 100-Fossil-Steam
3416 | Other feedwater pump problems | Balance of Plant | Feedwater System | D1 | Forced - Immediate | 2019 | Coal | CC | 100 | Fossil-Steam | WECC | Off-Peak | 114.3333 | 10 | 1 | 1 | 3416-Other feedwater pump problems | D1-Forced - Immediate | 100-Fossil-Steam
3416 | Other feedwater pump problems | Balance of Plant | Feedwater System | D1 | Forced - Immediate | 2019 | Coal | CC | 100 | Fossil-Steam | WECC | Off-Peak | 185 | 10 | 1 | 1 | 3416-Other feedwater pump problems | D1-Forced - Immediate | 100-Fossil-Steam
3416 | Other feedwater pump problems | Balance of Plant | Feedwater System | D1 | Forced - Immediate | 2019 | Coal | CC | 100 | Fossil-Steam | WECC | Off-Peak | 203.3333 | 10 | 1 | 2 | 3416-Other feedwater pump problems | D1-Forced - Immediate | 100-Fossil-Steam
3416 | Other feedwater pump problems | Balance of Plant | Feedwater System | D1 | Forced - Immediate | 2019 | Coal | CC | 100 | Fossil-Steam | WECC | Off-Peak | 206.8333 | 10 | 1 | 1 | 3416-Other feedwater pump problems | D1-Forced - Immediate | 100-Fossil-Steam
3416 | Other feedwater pump problems | Balance of Plant | Feedwater System | D1 | Forced - Immediate | 2019 | Coal | CC | 100 | Fossil-Steam | WECC | Off-Peak | 211.6667 | 10 | 1 | 1 | 3416-Other feedwater pump problems | D1-Forced - Immediate | 100-Fossil-Steam
3416 | Other feedwater pump problems | Balance of Plant | Feedwater System | D1 | Forced - Immediate | 2019 | Coal | CC | 100 | Fossil-Steam | WECC | Off-Peak | 218.5 | 10 | 1 | 1 | 3416-Other feedwater pump problems | D1-Forced - Immediate | 100-Fossil-Steam
3416 | Other feedwater pump problems | Balance of Plant | Feedwater System | D1 | Forced - Immediate | 2019 | Coal | CC | 100 | Fossil-Steam | WECC | Off-Peak | 225.5 | 10 | 1 | 1 | 3416-Other feedwater pump problems | D1-Forced - Immediate | 100-Fossil-Steam
3416 | Other feedwater pump problems | Balance of Plant | Feedwater System | D1 | Forced - Immediate | 2019 | Coal | CC | 100 | Fossil-Steam | WECC | Off-Peak | 229.5 | 10 | 1 | 1 | 3416-Other feedwater pump problems | D1-Forced - Immediate | 100-Fossil-Steam
3416 | Other feedwater pump problems | Balance of Plant | Feedwater System | D1 | Forced - Immediate | 2019 | Coal | CC | 100 | Fossil-Steam | WECC | Off-Peak | 578.0666 | 92 | 1 | 1 | 3416-Other feedwater pump problems | D1-Forced - Immediate | 100-Fossil-Steam
3416 | Other feedwater pump problems | Balance of Plant | Feedwater System | D1 | Forced - Immediate | 2019 | Coal | CC | 100 | Fossil-Steam | RFC | Off-Peak | 1624.333 | 443 | 1 | 1 | 3416-Other feedwater pump problems | D1-Forced - Immediate | 100-Fossil-Steam
3416 | Other feedwater pump problems | Balance of Plant | Feedwater System | D1 | Forced - Immediate | 2019 | Coal | CC | 100 | Fossil-Steam | SERC | Off-Peak | 2991.1662 | 685 | 1 | 1 | 3416-Other feedwater pump problems | D1-Forced - Immediate | 100-Fossil-Steam
3416 | Other feedwater pump problems | Balance of Plant | Feedwater System | D1 | Forced - Immediate | 2019 | Coal | CC | 100 | Fossil-Steam | SERC | Off-Peak | 32589.2 | 412 | 1 | 1 | 3416-Other feedwater pump problems | D1-Forced - Immediate | 100-Fossil-Steam
3416 | Other feedwater pump problems | Balance of Plant | Feedwater System | D1 | Forced - Immediate | 2019 | Coal | CC | 100 | Fossil-Steam | WECC | Summer | 93.3333 | 10 | 1 | 1 | 3416-Other feedwater pump problems | D1-Forced - Immediate | 100-Fossil-Steam
3416 | Other feedwater pump problems | Balance of Plant | Feedwater System | D1 | Forced - Immediate | 2019 | Coal | CC | 100 | Fossil-Steam | MRO | Summer | 1908.0105 | 504.32 | 1 | 1 | 3416-Other feedwater pump problems | D1-Forced - Immediate | 100-Fossil-Steam
3416 | Other feedwater pump problems | Balance of Plant | Feedwater System | D1 | Forced - Immediate | 2019 | Coal | CC | 100 | Fossil-Steam | WECC | Winter | 0.53333 | 4 | 1 | 1 | 3416-Other feedwater pump problems | D1-Forced - Immediate | 100-Fossil-Steam
3416 | Other feedwater pump problems | Balance of Plant | Feedwater System | D1 | Forced - Immediate | 2019 | Coal | CC | 100 | Fossil-Steam | WECC | Winter | 5.8667 | 4 | 1 | 1 | 3416-Other feedwater pump problems | D1-Forced - Immediate | 100-Fossil-Steam
3416 | Other feedwater pump problems | Balance of Plant | Feedwater System | D1 | Forced - Immediate | 2019 | Coal | CC | 100 | Fossil-Steam | WECC | Winter | 24.4667 | 4 | 1 | 1 | 3416-Other feedwater pump problems | D1-Forced - Immediate | 100-Fossil-Steam
3416 | Other feedwater pump problems | Balance of Plant | Feedwater System | D1 | Forced - Immediate | 2019 | Coal | CC | 100 | Fossil-Steam | WECC | Winter | 36.8333 | 10 | 1 | 1 | 3416-Other feedwater pump problems | D1-Forced - Immediate | 100-Fossil-Steam
3416 | Other feedwater pump problems | Balance of Plant | Feedwater System | D1 | Forced - Immediate | 2019 | Coal | CC | 100 | Fossil-Steam | WECC | Winter | 46.1333 | 4 | 1 | 1 | 3416-Other feedwater pump problems | D1-Forced - Immediate | 100-Fossil-Steam
3416 | Other feedwater pump problems | Balance of Plant | Feedwater System | D1 | Forced - Immediate | 2019 | Coal | CC | 100 | Fossil-Steam | WECC | Winter | 55.6667 | 10 | 1 | 1 | 3416-Other feedwater pump problems | D1-Forced - Immediate | 100-Fossil-Steam
3416 | Other feedwater pump problems | Balance of Plant | Feedwater System | D1 | Forced - Immediate | 2019 | Coal | CC | 100 | Fossil-Steam | WECC | Winter | 62.5 | 10 | 1 | 1 | 3416-Other feedwater pump problems | D1-Forced - Immediate | 100-Fossil-Steam
3416 | Other feedwater pump problems | Balance of Plant | Feedwater System | D1 | Forced - Immediate | 2019 | Coal | CC | 100 | Fossil-Steam | WECC | Winter | 79.0667 | 4 | 1 | 1 | 3416-Other feedwater pump problems | D1-Forced - Immediate | 100-Fossil-Steam
3416 | Other feedwater pump problems | Balance of Plant | Feedwater System | D1 | Forced - Immediate | 2019 | Coal | CC | 100 | Fossil-Steam | WECC | Winter | 89.0833 | 5 | 1 | 1 | 3416-Other feedwater pump problems | D1-Forced - Immediate | 100-Fossil-Steam
3416 | Other feedwater pump problems | Balance of Plant | Feedwater System | D1 | Forced - Immediate | 2019 | Coal | CC | 100 | Fossil-Steam | WECC | Winter | 95.6 | 4 | 1 | 1 | 3416-Other feedwater pump problems | D1-Forced - Immediate | 100-Fossil-Steam
3416 | Other feedwater pump problems | Balance of Plant | Feedwater System | D1 | Forced - Immediate | 2019 | Coal | CC | 100 | Fossil-Steam | WECC | Winter | 120 | 5 | 1 | 3 | 3416-Other feedwater pump problems | D1-Forced - Immediate | 100-Fossil-Steam
3416 | Other feedwater pump problems | Balance of Plant | Feedwater System | D1 | Forced - Immediate | 2019 | Coal | CC | 100 | Fossil-Steam | WECC | Winter | 209.55 | 9 | 1 | 1 | 3416-Other feedwater pump problems | D1-Forced - Immediate | 100-Fossil-Steam
3416 | Other feedwater pump problems | Balance of Plant | Feedwater System | D1 | Forced - Immediate | 2019 | Coal | CC | 100 | Fossil-Steam | WECC | Winter | 219.5 | 10 | 1 | 1 | 3416-Other feedwater pump problems | D1-Forced - Immediate | 100-Fossil-Steam
3416 | Other feedwater pump problems | Balance of Plant | Feedwater System | D1 | Forced - Immediate | 2019 | Coal | CC | 100 | Fossil-Steam | WECC | Winter | 221.6667 | 10 | 1 | 1 | 3416-Other feedwater pump problems | D1-Forced - Immediate | 100-Fossil-Steam
3416 | Other feedwater pump problems | Balance of Plant | Feedwater System | D1 | Forced - Immediate | 2019 | Coal | CC | 100 | Fossil-Steam | WECC | Winter | 227.6667 | 10 | 1 | 1 | 3416-Other feedwater pump problems | D1-Forced - Immediate | 100-Fossil-Steam
3416 | Other feedwater pump problems | Balance of Plant | Feedwater System | D1 | Forced - Immediate | 2019 | Coal | CC | 100 | Fossil-Steam | WECC | Winter | 3366 | 120 | 1 | 1 | 3416-Other feedwater pump problems | D1-Forced - Immediate | 100-Fossil-Steam
3416 | Other feedwater pump problems | Balance of Plant | Feedwater System | D1 | Forced - Immediate | 2019 | Gas | GG | 100 | Fossil-Steam | RFC | Summer | 6.8333 | 10 | 1 | 1 | 3416-Other feedwater pump problems | D1-Forced - Immediate | 100-Fossil-Steam
3416 | Other feedwater pump problems | Balance of Plant | Feedwater System | D1 | Forced - Immediate | 2019 | Coal | CC | 100 | Fossil-Steam | WECC | Off-Peak | 1 | 10 | 1 | 4 | 3416-Other feedwater pump problems | D1-Forced - Immediate | 100-Fossil-Steam
3416 | Other feedwater pump problems | Balance of Plant | Feedwater System | D1 | Forced - Immediate | 2019 | Coal | CC | 100 | Fossil-Steam | WECC | Off-Peak | 1.6667 | 10 | 1 | 1 | 3416-Other feedwater pump problems | D1-Forced - Immediate | 100-Fossil-Steam
3416 | Other feedwater pump problems | Balance of Plant | Feedwater System | D1 | Forced - Immediate | 2019 | Coal | CC | 100 | Fossil-Steam | WECC | Off-Peak | 2.3333 | 10 | 1 | 1 | 3416-Other feedwater pump problems | D1-Forced - Immediate | 100-Fossil-Steam
3416 | Other feedwater pump problems | Balance of Plant | Feedwater System | D1 | Forced - Immediate | 2019 | Coal | CC | 100 | Fossil-Steam | WECC | Off-Peak | 7.6667 | 10 | 1 | 2 | 3416-Other feedwater pump problems | D1-Forced - Immediate | 100-Fossil-Steam
3416 | Other feedwater pump problems | Balance of Plant | Feedwater System | D1 | Forced - Immediate | 2019 | Coal | CC | 100 | Fossil-Steam | WECC | Off-Peak | 10 | 10 | 1 | 1 | 3416-Other feedwater pump problems | D1-Forced - Immediate | 100-Fossil-Steam
3416 | Other feedwater pump problems | Balance of Plant | Feedwater System | D1 | Forced - Immediate | 2019 | Coal | CC | 100 | Fossil-Steam | WECC | Off-Peak | 12.5 | 10 | 1 | 1 | 3416-Other feedwater pump problems | D1-Forced - Immediate | 100-Fossil-Steam
3416 | Other feedwater pump problems | Balance of Plant | Feedwater System | D1 | Forced - Immediate | 2019 | Coal | CC | 100 | Fossil-Steam | WECC | Off-Peak | 13.6667 | 10 | 1 | 2 | 3416-Other feedwater pump problems | D1-Forced - Immediate | 100-Fossil-Steam
3416 | Other feedwater pump problems | Balance of Plant | Feedwater System | D1 | Forced - Immediate | 2019 | Coal | CC | 100 | Fossil-Steam | WECC | Off-Peak | 26.1667 | 10 | 1 | 1 | 3416-Other feedwater pump problems | D1-Forced - Immediate | 100-Fossil-Steam
3416 | Other feedwater pump problems | Balance of Plant | Feedwater System | D1 | Forced - Immediate | 2019 | Coal | CC | 100 | Fossil-Steam | WECC | Off-Peak | 33.3333 | 10 | 1 | 1 | 3416-Other feedwater pump problems | D1-Forced - Immediate | 100-Fossil-Steam
3416 | Other feedwater pump problems | Balance of Plant | Feedwater System | D1 | Forced - Immediate | 2019 | Coal | CC | 100 | Fossil-Steam | WECC | Off-Peak | 41.8333 | 10 | 1 | 2 | 3416-Other feedwater pump problems | D1-Forced - Immediate | 100-Fossil-Steam
3416 | Other feedwater pump problems | Balance of Plant | Feedwater System | D1 | Forced - Immediate | 2019 | Coal | CC | 100 | Fossil-Steam | WECC | Off-Peak | 43.3333 | 10 | 1 | 1 | 3416-Other feedwater pump problems | D1-Forced - Immediate | 100-Fossil-Steam
3416 | Other feedwater pump problems | Balance of Plant | Feedwater System | D1 | Forced - Immediate | 2019 | Coal | CC | 100 | Fossil-Steam | WECC | Off-Peak | 44.1667 | 10 | 1 | 1 | 3416-Other feedwater pump problems | D1-Forced - Immediate | 100-Fossil-Steam
3416 | Other feedwater pump problems | Balance of Plant | Feedwater System | D1 | Forced - Immediate | 2019 | Coal | CC | 100 | Fossil-Steam | WECC | Off-Peak | 55 | 10 | 1 | 2 | 3416-Other feedwater pump problems | D1-Forced - Immediate | 100-Fossil-Steam
3416 | Other feedwater pump problems | Balance of Plant | Feedwater System | D1 | Forced - Immediate | 2019 | Coal | CC | 100 | Fossil-Steam | WECC | Off-Peak | 61.3333 | 10 | 1 | 1 | 3416-Other feedwater pump problems | D1-Forced - Immediate | 100-Fossil-Steam
3416 | Other feedwater pump problems | Balance of Plant | Feedwater System | D1 | Forced - Immediate | 2019 | Coal | CC | 100 | Fossil-Steam | WECC | Off-Peak | 61.6667 | 10 | 1 | 1 | 3416-Other feedwater pump problems | D1-Forced - Immediate | 100-Fossil-Steam
3416 | Other feedwater pump problems | Balance of Plant | Feedwater System | D1 | Forced - Immediate | 2019 | Coal | CC | 100 | Fossil-Steam | WECC | Off-Peak | 73.6667 | 10 | 1 | 1 | 3416-Other feedwater pump problems | D1-Forced - Immediate | 100-Fossil-Steam
3416 | Other feedwater pump problems | Balance of Plant | Feedwater System | D1 | Forced - Immediate | 2019 | Coal | CC | 100 | Fossil-Steam | WECC | Off-Peak | 100 | 10 | 1 | 1 | 3416-Other feedwater pump problems | D1-Forced - Immediate | 100-Fossil-Steam
3416 | Other feedwater pump problems | Balance of Plant | Feedwater System | D1 | Forced - Immediate | 2019 | Coal | CC | 100 | Fossil-Steam | WECC | Off-Peak | 181.6667 | 10 | 1 | 1 | 3416-Other feedwater pump problems | D1-Forced - Immediate | 100-Fossil-Steam
3416 | Other feedwater pump problems | Balance of Plant | Feedwater System | D1 | Forced - Immediate | 2019 | Coal | CC | 100 | Fossil-Steam | WECC | Off-Peak | 196 | 10 | 1 | 1 | 3416-Other feedwater pump problems | D1-Forced - Immediate | 100-Fossil-Steam
3416 | Other feedwater pump problems | Balance of Plant | Feedwater System | D1 | Forced - Immediate | 2019 | Coal | CC | 100 | Fossil-Steam | WECC | Off-Peak | 197.6667 | 10 | 1 | 1 | 3416-Other feedwater pump problems | D1-Forced - Immediate | 100-Fossil-Steam
3416 | Other feedwater pump problems | Balance of Plant | Feedwater System | D1 | Forced - Immediate | 2019 | Coal | CC | 100 | Fossil-Steam | WECC | Off-Peak | 202.5 | 10 | 1 | 1 | 3416-Other feedwater pump problems | D1-Forced - Immediate | 100-Fossil-Steam
3416 | Other feedwater pump problems | Balance of Plant | Feedwater System | D1 | Forced - Immediate | 2019 | Coal | CC | 100 | Fossil-Steam | WECC | Off-Peak | 225.1667 | 10 | 1 | 1 | 3416-Other feedwater pump problems | D1-Forced - Immediate | 100-Fossil-Steam
3416 | Other feedwater pump problems | Balance of Plant | Feedwater System | D1 | Forced - Immediate | 2019 | Coal | CC | 100 | Fossil-Steam | WECC | Off-Peak | 230.8333 | 10 | 1 | 1 | 3416-Other feedwater pump problems | D1-Forced - Immediate | 100-Fossil-Steam
3416 | Other feedwater pump problems | Balance of Plant | Feedwater System | D1 | Forced - Immediate | 2019 | Coal | CC | 100 | Fossil-Steam | WECC | Off-Peak | 232.8333 | 10 | 1 | 2 | 3416-Other feedwater pump problems | D1-Forced - Immediate | 100-Fossil-Steam
3416 | Other feedwater pump problems | Balance of Plant | Feedwater System | D1 | Forced - Immediate | 2019 | Coal | CC | 100 | Fossil-Steam | WECC | Off-Peak | 239.3333 | 10 | 1 | 1 | 3416-Other feedwater pump problems | D1-Forced - Immediate | 100-Fossil-Steam
3416 | Other feedwater pump problems | Balance of Plant | Feedwater System | D1 | Forced - Immediate | 2019 | Coal | CC | 100 | Fossil-Steam | TRE | Off-Peak | 393.2185 | 462.61 | 1 | 1 | 3416-Other feedwater pump problems | D1-Forced - Immediate | 100-Fossil-Steam
3416 | Other feedwater pump problems | Balance of Plant | Feedwater System | D1 | Forced - Immediate | 2019 | Coal | CC | 100 | Fossil-Steam | WECC | Off-Peak | 499.2 | 256 | 1 | 1 | 3416-Other feedwater pump problems | D1-Forced - Immediate | 100-Fossil-Steam
3416 | Other feedwater pump problems | Balance of Plant | Feedwater System | D1 | Forced - Immediate | 2019 | Coal | CC | 100 | Fossil-Steam | WECC | Summer | 24.3333 | 10 | 1 | 1 | 3416-Other feedwater pump problems | D1-Forced - Immediate | 100-Fossil-Steam
3416 | Other feedwater pump problems | Balance of Plant | Feedwater System | D1 | Forced - Immediate | 2019 | Coal | CC | 100 | Fossil-Steam | WECC | Summer | 33.8333 | 10 | 1 | 1 | 3416-Other feedwater pump problems | D1-Forced - Immediate | 100-Fossil-Steam
3416 | Other feedwater pump problems | Balance of Plant | Feedwater System | D1 | Forced - Immediate | 2019 | Coal | CC | 100 | Fossil-Steam | WECC | Summer | 34.8333 | 10 | 1 | 1 | 3416-Other feedwater pump problems | D1-Forced - Immediate | 100-Fossil-Steam
3416 | Other feedwater pump problems | Balance of Plant | Feedwater System | D1 | Forced - Immediate | 2019 | Coal | CC | 100 | Fossil-Steam | WECC | Summer | 44.5 | 10 | 1 | 1 | 3416-Other feedwater pump problems | D1-Forced - Immediate | 100-Fossil-Steam
3416 | Other feedwater pump problems | Balance of Plant | Feedwater System | D1 | Forced - Immediate | 2019 | Coal | CC | 100 | Fossil-Steam | WECC | Summer | 108.5 | 10 | 1 | 1 | 3416-Other feedwater pump problems | D1-Forced - Immediate | 100-Fossil-Steam
3416 | Other feedwater pump problems | Balance of Plant | Feedwater System | D1 | Forced - Immediate | 2019 | Coal | CC | 100 | Fossil-Steam | WECC | Summer | 124.8333 | 10 | 1 | 1 | 3416-Other feedwater pump problems | D1-Forced - Immediate | 100-Fossil-Steam
3416 | Other feedwater pump problems | Balance of Plant | Feedwater System | D1 | Forced - Immediate | 2019 | Coal | CC | 100 | Fossil-Steam | WECC | Summer | 187.5 | 10 | 1 | 1 | 3416-Other feedwater pump problems | D1-Forced - Immediate | 100-Fossil-Steam
3416 | Other feedwater pump problems | Balance of Plant | Feedwater System | D1 | Forced - Immediate | 2019 | Coal | CC | 100 | Fossil-Steam | WECC | Summer | 232 | 10 | 1 | 1 | 3416-Other feedwater pump problems | D1-Forced - Immediate | 100-Fossil-Steam
3416 | Other feedwater pump problems | Balance of Plant | Feedwater System | D1 | Forced - Immediate | 2019 | Coal | CC | 100 | Fossil-Steam | SERC | Summer | 5665 | 550 | 1 | 1 | 3416-Other feedwater pump problems | D1-Forced - Immediate | 100-Fossil-Steam
3416 | Other feedwater pump problems | Balance of Plant | Feedwater System | D1 | Forced - Immediate | 2019 | Coal | CC | 100 | Fossil-Steam | WECC | Winter | 6 | 9 | 1 | 1 | 3416-Other feedwater pump problems | D1-Forced - Immediate | 100-Fossil-Steam
3416 | Other feedwater pump problems | Balance of Plant | Feedwater System | D1 | Forced - Immediate | 2019 | Coal | CC | 100 | Fossil-Steam | WECC | Winter | 9.25 | 5 | 1 | 1 | 3416-Other feedwater pump problems | D1-Forced - Immediate | 100-Fossil-Steam
3416 | Other feedwater pump problems | Balance of Plant | Feedwater System | D1 | Forced - Immediate | 2019 | Coal | CC | 100 | Fossil-Steam | WECC | Winter | 10.1333 | 4 | 1 | 1 | 3416-Other feedwater pump problems | D1-Forced - Immediate | 100-Fossil-Steam
3416 | Other feedwater pump problems | Balance of Plant | Feedwater System | D1 | Forced - Immediate | 2019 | Coal | CC | 100 | Fossil-Steam | WECC | Winter | 20 | 10 | 1 | 1 | 3416-Other feedwater pump problems | D1-Forced - Immediate | 100-Fossil-Steam
3416 | Other feedwater pump problems | Balance of Plant | Feedwater System | D1 | Forced - Immediate | 2019 | Coal | CC | 100 | Fossil-Steam | WECC | Winter | 76.8667 | 4 | 1 | 1 | 3416-Other feedwater pump problems | D1-Forced - Immediate | 100-Fossil-Steam
3416 | Other feedwater pump problems | Balance of Plant | Feedwater System | D1 | Forced - Immediate | 2019 | Coal | CC | 100 | Fossil-Steam | WECC | Winter | 85.6667 | 4 | 1 | 1 | 3416-Other feedwater pump problems | D1-Forced - Immediate | 100-Fossil-Steam
3416 | Other feedwater pump problems | Balance of Plant | Feedwater System | D1 | Forced - Immediate | 2019 | Coal | CC | 100 | Fossil-Steam | WECC | Winter | 94 | 10 | 1 | 1 | 3416-Other feedwater pump problems | D1-Forced - Immediate | 100-Fossil-Steam
3416 | Other feedwater pump problems | Balance of Plant | Feedwater System | D1 | Forced - Immediate | 2019 | Coal | CC | 100 | Fossil-Steam | WECC | Winter | 96 | 10 | 1 | 1 | 3416-Other feedwater pump problems | D1-Forced - Immediate | 100-Fossil-Steam
3416 | Other feedwater pump problems | Balance of Plant | Feedwater System | D1 | Forced - Immediate | 2019 | Coal | CC | 100 | Fossil-Steam | WECC | Winter | 142.8333 | 10 | 1 | 1 | 3416-Other feedwater pump problems | D1-Forced - Immediate | 100-Fossil-Steam
3416 | Other feedwater pump problems | Balance of Plant | Feedwater System | D1 | Forced - Immediate | 2019 | Coal | CC | 100 | Fossil-Steam | WECC | Winter | 186.1667 | 10 | 1 | 1 | 3416-Other feedwater pump problems | D1-Forced - Immediate | 100-Fossil-Steam
3416 | Other feedwater pump problems | Balance of Plant | Feedwater System | D1 | Forced - Immediate | 2019 | Gas | GG | 100 | Fossil-Steam | WECC | Summer | 59.6 | 44.7 | 1 | 1 | 3416-Other feedwater pump problems | D1-Forced - Immediate | 100-Fossil-Steam
3416 | Other feedwater pump problems | Balance of Plant | Feedwater System | D1 | Forced - Immediate | 2019 | Gas | GG | 100 | Fossil-Steam | RFC | Summer | 107 | 20 | 1 | 1 | 3416-Other feedwater pump problems | D1-Forced - Immediate | 100-Fossil-Steam
3416 | Other feedwater pump problems | Balance of Plant | Feedwater System | D2 | Forced - Delayed | 2019 | Coal | CC | 100 | Fossil-Steam | RFC | Winter | 855.4 | 427.7 | 1 | 1 | 3416-Other feedwater pump problems | D2-Forced - Delayed | 100-Fossil-Steam
3416 | Other feedwater pump problems | Balance of Plant | Feedwater System | D2 | Forced - Delayed | 2019 | Coal | LI | 100 | Fossil-Steam | TRE | Off-Peak | 103.4165 | 365 | 1 | 1 | 3416-Other feedwater pump problems | D2-Forced - Delayed | 100-Fossil-Steam
3416 | Other feedwater pump problems | Balance of Plant | Feedwater System | D2 | Forced - Delayed | 2019 | Coal | LI | 100 | Fossil-Steam | TRE | Summer | 5537.6664 | 370 | 1 | 1 | 3416-Other feedwater pump problems | D2-Forced - Delayed | 100-Fossil-Steam
3416 | Other feedwater pump problems | Balance of Plant | Feedwater System | D3 | Forced - Postponed | 2019 | Coal | CC | 100 | Fossil-Steam | RFC | Winter | 102 | 204 | 1 | 1 | 3416-Other feedwater pump problems | D3-Forced - Postponed | 100-Fossil-Steam
3416 | Other feedwater pump problems | Balance of Plant | Feedwater System | U1 | Forced - Immediate | 2019 | Coal | CC | 100 | Fossil-Steam | MRO | Summer | 16867.0822 | 662.32 | 1 | 1 | 3416-Other feedwater pump problems | U1-Forced - Immediate | 100-Fossil-Steam
3416 | Other feedwater pump problems | Balance of Plant | Feedwater System | D1 | Forced - Immediate | 2019 | Coal | CC | 100 | Fossil-Steam | WECC | Off-Peak | 2.5 | 10 | 1 | 1 | 3416-Other feedwater pump problems | D1-Forced - Immediate | 100-Fossil-Steam
3416 | Other feedwater pump problems | Balance of Plant | Feedwater System | D1 | Forced - Immediate | 2019 | Coal | CC | 100 | Fossil-Steam | WECC | Off-Peak | 6.6667 | 10 | 1 | 1 | 3416-Other feedwater pump problems | D1-Forced - Immediate | 100-Fossil-Steam
3416 | Other feedwater pump problems | Balance of Plant | Feedwater System | D1 | Forced - Immediate | 2019 | Coal | CC | 100 | Fossil-Steam | WECC | Off-Peak | 15.5 | 10 | 1 | 2 | 3416-Other feedwater pump problems | D1-Forced - Immediate | 100-Fossil-Steam
3416 | Other feedwater pump problems | Balance of Plant | Feedwater System | D1 | Forced - Immediate | 2019 | Coal | CC | 100 | Fossil-Steam | WECC | Off-Peak | 21.6667 | 10 | 1 | 1 | 3416-Other feedwater pump problems | D1-Forced - Immediate | 100-Fossil-Steam
3416 | Other feedwater pump problems | Balance of Plant | Feedwater System | D1 | Forced - Immediate | 2019 | Coal | CC | 100 | Fossil-Steam | WECC | Off-Peak | 29 | 10 | 1 | 1 | 3416-Other feedwater pump problems | D1-Forced - Immediate | 100-Fossil-Steam
3416 | Other feedwater pump problems | Balance of Plant | Feedwater System | D1 | Forced - Immediate | 2019 | Coal | CC | 100 | Fossil-Steam | WECC | Off-Peak | 43.5 | 10 | 1 | 1 | 3416-Other feedwater pump problems | D1-Forced - Immediate | 100-Fossil-Steam
3416 | Other feedwater pump problems | Balance of Plant | Feedwater System | D1 | Forced - Immediate | 2019 | Coal | CC | 100 | Fossil-Steam | WECC | Off-Peak | 71 | 10 | 1 | 1 | 3416-Other feedwater pump problems | D1-Forced - Immediate | 100-Fossil-Steam
3416 | Other feedwater pump problems | Balance of Plant | Feedwater System | D1 | Forced - Immediate | 2019 | Coal | CC | 100 | Fossil-Steam | WECC | Off-Peak | 84.5 | 10 | 1 | 1 | 3416-Other feedwater pump problems | D1-Forced - Immediate | 100-Fossil-Steam
3416 | Other feedwater pump problems | Balance of Plant | Feedwater System | D1 | Forced - Immediate | 2019 | Coal | CC | 100 | Fossil-Steam | WECC | Off-Peak | 154.6666 | 320 | 1 | 1 | 3416-Other feedwater pump problems | D1-Forced - Immediate | 100-Fossil-Steam
3416 | Other feedwater pump problems | Balance of Plant | Feedwater System | D1 | Forced - Immediate | 2019 | Coal | CC | 100 | Fossil-Steam | WECC | Off-Peak | 185.8333 | 10 | 1 | 1 | 3416-Other feedwater pump problems | D1-Forced - Immediate | 100-Fossil-Steam
3416 | Other feedwater pump problems | Balance of Plant | Feedwater System | D1 | Forced - Immediate | 2019 | Coal | CC | 100 | Fossil-Steam | WECC | Off-Peak | 195.3333 | 10 | 1 | 1 | 3416-Other feedwater pump problems | D1-Forced - Immediate | 100-Fossil-Steam
3416 | Other feedwater pump problems | Balance of Plant | Feedwater System | D1 | Forced - Immediate | 2019 | Coal | CC | 100 | Fossil-Steam | WECC | Off-Peak | 202 | 10 | 1 | 1 | 3416-Other feedwater pump problems | D1-Forced - Immediate | 100-Fossil-Steam
3416 | Other feedwater pump problems | Balance of Plant | Feedwater System | D1 | Forced - Immediate | 2019 | Coal | CC | 100 | Fossil-Steam | WECC | Off-Peak | 208.6667 | 10 | 1 | 1 | 3416-Other feedwater pump problems | D1-Forced - Immediate | 100-Fossil-Steam
3416 | Other feedwater pump problems | Balance of Plant | Feedwater System | D1 | Forced - Immediate | 2019 | Coal | CC | 100 | Fossil-Steam | WECC | Off-Peak | 212.3333 | 10 | 1 | 1 | 3416-Other feedwater pump problems | D1-Forced - Immediate | 100-Fossil-Steam
3416 | Other feedwater pump problems | Balance of Plant | Feedwater System | D1 | Forced - Immediate | 2019 | Coal | CC | 100 | Fossil-Steam | WECC | Off-Peak | 213.3333 | 10 | 1 | 1 | 3416-Other feedwater pump problems | D1-Forced - Immediate | 100-Fossil-Steam
3416 | Other feedwater pump problems | Balance of Plant | Feedwater System | D1 | Forced - Immediate | 2019 | Coal | CC | 100 | Fossil-Steam | WECC | Off-Peak | 214.3333 | 10 | 1 | 1 | 3416-Other feedwater pump problems | D1-Forced - Immediate | 100-Fossil-Steam
3416 | Other feedwater pump problems | Balance of Plant | Feedwater System | D1 | Forced - Immediate | 2019 | Coal | CC | 100 | Fossil-Steam | WECC | Off-Peak | 214.8333 | 10 | 1 | 2 | 3416-Other feedwater pump problems | D1-Forced - Immediate | 100-Fossil-Steam
3416 | Other feedwater pump problems | Balance of Plant | Feedwater System | D1 | Forced - Immediate | 2019 | Coal | CC | 100 | Fossil-Steam | WECC | Off-Peak | 231.8333 | 10 | 1 | 1 | 3416-Other feedwater pump problems | D1-Forced - Immediate | 100-Fossil-Steam
3416 | Other feedwater pump problems | Balance of Plant | Feedwater System | D1 | Forced - Immediate | 2019 | Coal | CC | 100 | Fossil-Steam | WECC | Off-Peak | 234.3333 | 10 | 1 | 1 | 3416-Other feedwater pump problems | D1-Forced - Immediate | 100-Fossil-Steam
3416 | Other feedwater pump problems | Balance of Plant | Feedwater System | D1 | Forced - Immediate | 2019 | Coal | CC | 100 | Fossil-Steam | WECC | Off-Peak | 240 | 10 | 1 | 15 | 3416-Other feedwater pump problems | D1-Forced - Immediate | 100-Fossil-Steam
3416 | Other feedwater pump problems | Balance of Plant | Feedwater System | D1 | Forced - Immediate | 2019 | Coal | CC | 100 | Fossil-Steam | WECC | Off-Peak | 1525.9999 | 420 | 1 | 1 | 3416-Other feedwater pump problems | D1-Forced - Immediate | 100-Fossil-Steam
3416 | Other feedwater pump problems | Balance of Plant | Feedwater System | D1 | Forced - Immediate | 2019 | Coal | CC | 100 | Fossil-Steam | WECC | Summer | 0.66666 | 10 | 1 | 7 | 3416-Other feedwater pump problems | D1-Forced - Immediate | 100-Fossil-Steam
3416 | Other feedwater pump problems | Balance of Plant | Feedwater System | D1 | Forced - Immediate | 2019 | Coal | CC | 100 | Fossil-Steam | WECC | Summer | 2 | 10 | 1 | 1 | 3416-Other feedwater pump problems | D1-Forced - Immediate | 100-Fossil-Steam
3416 | Other feedwater pump problems | Balance of Plant | Feedwater System | D1 | Forced - Immediate | 2019 | Coal | CC | 100 | Fossil-Steam | WECC | Summer | 6.1667 | 10 | 1 | 2 | 3416-Other feedwater pump problems | D1-Forced - Immediate | 100-Fossil-Steam
3416 | Other feedwater pump problems | Balance of Plant | Feedwater System | D1 | Forced - Immediate | 2019 | Coal | CC | 100 | Fossil-Steam | WECC | Summer | 8 | 10 | 1 | 1 | 3416-Other feedwater pump problems | D1-Forced - Immediate | 100-Fossil-Steam
3416 | Other feedwater pump problems | Balance of Plant | Feedwater System | D1 | Forced - Immediate | 2019 | Coal | CC | 100 | Fossil-Steam | WECC | Summer | 16.6667 | 10 | 1 | 1 | 3416-Other feedwater pump problems | D1-Forced - Immediate | 100-Fossil-Steam
3416 | Other feedwater pump problems | Balance of Plant | Feedwater System | D1 | Forced - Immediate | 2019 | Coal | CC | 100 | Fossil-Steam | WECC | Summer | 20 | 10 | 1 | 1 | 3416-Other feedwater pump problems | D1-Forced - Immediate | 100-Fossil-Steam
3416 | Other feedwater pump problems | Balance of Plant | Feedwater System | D1 | Forced - Immediate | 2019 | Coal | CC | 100 | Fossil-Steam | WECC | Summer | 27.6667 | 10 | 1 | 1 | 3416-Other feedwater pump problems | D1-Forced - Immediate | 100-Fossil-Steam
3416 | Other feedwater pump problems | Balance of Plant | Feedwater System | D1 | Forced - Immediate | 2019 | Coal | CC | 100 | Fossil-Steam | WECC | Summer | 31.6667 | 10 | 1 | 2 | 3416-Other feedwater pump problems | D1-Forced - Immediate | 100-Fossil-Steam
3416 | Other feedwater pump problems | Balance of Plant | Feedwater System | D1 | Forced - Immediate | 2019 | Coal | CC | 100 | Fossil-Steam | WECC | Summer | 40 | 10 | 1 | 1 | 3416-Other feedwater pump problems | D1-Forced - Immediate | 100-Fossil-Steam
3416 | Other feedwater pump problems | Balance of Plant | Feedwater System | D1 | Forced - Immediate | 2019 | Coal | CC | 100 | Fossil-Steam | WECC | Summer | 235.8333 | 10 | 1 | 1 | 3416-Other feedwater pump problems | D1-Forced - Immediate | 100-Fossil-Steam
3416 | Other feedwater pump problems | Balance of Plant | Feedwater System | D1 | Forced - Immediate | 2019 | Coal | CC | 100 | Fossil-Steam | WECC | Winter | 0.2 | 4 | 1 | 7 | 3416-Other feedwater pump problems | D1-Forced - Immediate | 100-Fossil-Steam
3416 | Other feedwater pump problems | Balance of Plant | Feedwater System | D1 | Forced - Immediate | 2019 | Coal | CC | 100 | Fossil-Steam | WECC | Winter | 1.1333 | 4 | 1 | 1 | 3416-Other feedwater pump problems | D1-Forced - Immediate | 100-Fossil-Steam
3416 | Other feedwater pump problems | Balance of Plant | Feedwater System | D1 | Forced - Immediate | 2019 | Coal | CC | 100 | Fossil-Steam | WECC | Winter | 1.3333 | 10 | 1 | 1 | 3416-Other feedwater pump problems | D1-Forced - Immediate | 100-Fossil-Steam
3416 | Other feedwater pump problems | Balance of Plant | Feedwater System | D1 | Forced - Immediate | 2019 | Coal | CC | 100 | Fossil-Steam | WECC | Winter | 4.1667 | 10 | 1 | 1 | 3416-Other feedwater pump problems | D1-Forced - Immediate | 100-Fossil-Steam
3416 | Other feedwater pump problems | Balance of Plant | Feedwater System | D1 | Forced - Immediate | 2019 | Coal | CC | 100 | Fossil-Steam | WECC | Winter | 8.4 | 4 | 1 | 1 | 3416-Other feedwater pump problems | D1-Forced - Immediate | 100-Fossil-Steam
3416 | Other feedwater pump problems | Balance of Plant | Feedwater System | D1 | Forced - Immediate | 2019 | Coal | CC | 100 | Fossil-Steam | WECC | Winter | 12.7333 | 4 | 1 | 1 | 3416-Other feedwater pump problems | D1-Forced - Immediate | 100-Fossil-Steam
3416 | Other feedwater pump problems | Balance of Plant | Feedwater System | D1 | Forced - Immediate | 2019 | Coal | CC | 100 | Fossil-Steam | WECC | Winter | 73.9333 | 4 | 1 | 1 | 3416-Other feedwater pump problems | D1-Forced - Immediate | 100-Fossil-Steam
3416 | Other feedwater pump problems | Balance of Plant | Feedwater System | D1 | Forced - Immediate | 2019 | Coal | CC | 100 | Fossil-Steam | WECC | Winter | 86.8333 | 5 | 1 | 1 | 3416-Other feedwater pump problems | D1-Forced - Immediate | 100-Fossil-Steam
3416 | Other feedwater pump problems | Balance of Plant | Feedwater System | D1 | Forced - Immediate | 2019 | Coal | CC | 100 | Fossil-Steam | WECC | Winter | 177.15 | 9 | 1 | 1 | 3416-Other feedwater pump problems | D1-Forced - Immediate | 100-Fossil-Steam
3416 | Other feedwater pump problems | Balance of Plant | Feedwater System | D1 | Forced - Immediate | 2019 | Coal | CC | 100 | Fossil-Steam | WECC | Winter | 202.5 | 10 | 1 | 1 | 3416-Other feedwater pump problems | D1-Forced - Immediate | 100-Fossil-Steam
3416 | Other feedwater pump problems | Balance of Plant | Feedwater System | D1 | Forced - Immediate | 2019 | Coal | CC | 100 | Fossil-Steam | WECC | Winter | 239 | 10 | 1 | 1 | 3416-Other feedwater pump problems | D1-Forced - Immediate | 100-Fossil-Steam
3416 | Other feedwater pump problems | Balance of Plant | Feedwater System | D1 | Forced - Immediate | 2019 | Coal | CC | 100 | Fossil-Steam | WECC | Winter | 239.3333 | 10 | 1 | 1 | 3416-Other feedwater pump problems | D1-Forced - Immediate | 100-Fossil-Steam
3416 | Other feedwater pump problems | Balance of Plant | Feedwater System | D1 | Forced - Immediate | 2019 | Coal | CC | 100 | Fossil-Steam | RFC | Winter | 876.7 | 79.7 | 1 | 1 | 3416-Other feedwater pump problems | D1-Forced - Immediate | 100-Fossil-Steam
3416 | Other feedwater pump problems | Balance of Plant | Feedwater System | D1 | Forced - Immediate | 2019 | Coal | CC | 100 | Fossil-Steam | MRO | Winter | 5249.3063 | 175.66 | 1 | 1 | 3416-Other feedwater pump problems | D1-Forced - Immediate | 100-Fossil-Steam
3416 | Other feedwater pump problems | Balance of Plant | Feedwater System | D1 | Forced - Immediate | 2019 | Gas | GG | 100 | Fossil-Steam | TRE | Summer | 15.8333 | 50 | 1 | 1 | 3416-Other feedwater pump problems | D1-Forced - Immediate | 100-Fossil-Steam
3416 | Other feedwater pump problems | Balance of Plant | Feedwater System | D1 | Forced - Immediate | 2019 | Gas | GG | 100 | Fossil-Steam | SERC | Winter | 49014.4 | 424 | 1 | 1 | 3416-Other feedwater pump problems | D1-Forced - Immediate | 100-Fossil-Steam
3416 | Other feedwater pump problems | Balance of Plant | Feedwater System | D2 | Forced - Delayed | 2019 | Coal | CC | 100 | Fossil-Steam | WECC | Winter | 3367.2 | 244 | 1 | 1 | 3416-Other feedwater pump problems | D2-Forced - Delayed | 100-Fossil-Steam
3416 | Other feedwater pump problems | Balance of Plant | Feedwater System | D2 | Forced - Delayed | 2019 | Coal | LI | 100 | Fossil-Steam | TRE | Off-Peak | 1054 | 85 | 1 | 1 | 3416-Other feedwater pump problems | D2-Forced - Delayed | 100-Fossil-Steam
3416 | Other feedwater pump problems | Balance of Plant | Feedwater System | U1 | Forced - Immediate | 2019 | Coal | CC | 100 | Fossil-Steam | MRO | Winter | 222.9332 | 352 | 1 | 1 | 3416-Other feedwater pump problems | U1-Forced - Immediate | 100-Fossil-Steam
3416 | Other feedwater pump problems | Balance of Plant | Feedwater System | U1 | Forced - Immediate | 2019 | Gas | GG | 100 | Fossil-Steam | RFC | Off-Peak | 57445.1165 | 431 | 1 | 1 | 3416-Other feedwater pump problems | U1-Forced - Immediate | 100-Fossil-Steam
3416 | Other feedwater pump problems | Balance of Plant | Feedwater System | U2 | Forced - Delayed | 2019 | Coal | CC | 100 | Fossil-Steam | MRO | Summer | 22170.6 | 339 | 1 | 1 | 3416-Other feedwater pump problems | U2-Forced - Delayed | 100-Fossil-Steam
3416 | Other feedwater pump problems | Balance of Plant | Feedwater System | D1 | Forced - Immediate | 2019 | Coal | CC | 100 | Fossil-Steam | WECC | Off-Peak | 2.6667 | 10 | 1 | 1 | 3416-Other feedwater pump problems | D1-Forced - Immediate | 100-Fossil-Steam
3416 | Other feedwater pump problems | Balance of Plant | Feedwater System | D1 | Forced - Immediate | 2019 | Coal | CC | 100 | Fossil-Steam | WECC | Off-Peak | 4.8333 | 10 | 1 | 1 | 3416-Other feedwater pump problems | D1-Forced - Immediate | 100-Fossil-Steam
3416 | Other feedwater pump problems | Balance of Plant | Feedwater System | D1 | Forced - Immediate | 2019 | Coal | CC | 100 | Fossil-Steam | WECC | Off-Peak | 15.3333 | 10 | 1 | 1 | 3416-Other feedwater pump problems | D1-Forced - Immediate | 100-Fossil-Steam
3416 | Other feedwater pump problems | Balance of Plant | Feedwater System | D1 | Forced - Immediate | 2019 | Coal | CC | 100 | Fossil-Steam | WECC | Off-Peak | 36 | 10 | 1 | 2 | 3416-Other feedwater pump problems | D1-Forced - Immediate | 100-Fossil-Steam
3416 | Other feedwater pump problems | Balance of Plant | Feedwater System | D1 | Forced - Immediate | 2019 | Coal | CC | 100 | Fossil-Steam | WECC | Off-Peak | 37.3333 | 10 | 1 | 1 | 3416-Other feedwater pump problems | D1-Forced - Immediate | 100-Fossil-Steam
3416 | Other feedwater pump problems | Balance of Plant | Feedwater System | D1 | Forced - Immediate | 2019 | Coal | CC | 100 | Fossil-Steam | WECC | Off-Peak | 37.5 | 10 | 1 | 1 | 3416-Other feedwater pump problems | D1-Forced - Immediate | 100-Fossil-Steam
3416 | Other feedwater pump problems | Balance of Plant | Feedwater System | D1 | Forced - Immediate | 2019 | Coal | CC | 100 | Fossil-Steam | WECC | Off-Peak | 49.1667 | 10 | 1 | 1 | 3416-Other feedwater pump problems | D1-Forced - Immediate | 100-Fossil-Steam
3416 | Other feedwater pump problems | Balance of Plant | Feedwater System | D1 | Forced - Immediate | 2019 | Coal | CC | 100 | Fossil-Steam | WECC | Off-Peak | 54.8333 | 10 | 1 | 1 | 3416-Other feedwater pump problems | D1-Forced - Immediate | 100-Fossil-Steam
3416 | Other feedwater pump problems | Balance of Plant | Feedwater System | D1 | Forced - Immediate | 2019 | Coal | CC | 100 | Fossil-Steam | WECC | Off-Peak | 55.6667 | 10 | 1 | 1 | 3416-Other feedwater pump problems | D1-Forced - Immediate | 100-Fossil-Steam
3416 | Other feedwater pump problems | Balance of Plant | Feedwater System | D1 | Forced - Immediate | 2019 | Coal | CC | 100 | Fossil-Steam | WECC | Off-Peak | 68.8333 | 10 | 1 | 1 | 3416-Other feedwater pump problems | D1-Forced - Immediate | 100-Fossil-Steam
3416 | Other feedwater pump problems | Balance of Plant | Feedwater System | D1 | Forced - Immediate | 2019 | Coal | CC | 100 | Fossil-Steam | WECC | Off-Peak | 108.1667 | 10 | 1 | 1 | 3416-Other feedwater pump problems | D1-Forced - Immediate | 100-Fossil-Steam
3416 | Other feedwater pump problems | Balance of Plant | Feedwater System | D1 | Forced - Immediate | 2019 | Coal | CC | 100 | Fossil-Steam | WECC | Off-Peak | 109.6667 | 10 | 1 | 1 | 3416-Other feedwater pump problems | D1-Forced - Immediate | 100-Fossil-Steam
3416 | Other feedwater pump problems | Balance of Plant | Feedwater System | D1 | Forced - Immediate | 2019 | Coal | CC | 100 | Fossil-Steam | WECC | Off-Peak | 147.5 | 10 | 1 | 1 | 3416-Other feedwater pump problems | D1-Forced - Immediate | 100-Fossil-Steam
3416 | Other feedwater pump problems | Balance of Plant | Feedwater System | D1 | Forced - Immediate | 2019 | Coal | CC | 100 | Fossil-Steam | SERC | Off-Peak | 165 | 165 | 1 | 1 | 3416-Other feedwater pump problems | D1-Forced - Immediate | 100-Fossil-Steam
3416 | Other feedwater pump problems | Balance of Plant | Feedwater System | D1 | Forced - Immediate | 2019 | Coal | CC | 100 | Fossil-Steam | WECC | Off-Peak | 188.5 | 10 | 1 | 1 | 3416-Other feedwater pump problems | D1-Forced - Immediate | 100-Fossil-Steam
3416 | Other feedwater pump problems | Balance of Plant | Feedwater System | D1 | Forced - Immediate | 2019 | Coal | CC | 100 | Fossil-Steam | WECC | Off-Peak | 194 | 10 | 1 | 1 | 3416-Other feedwater pump problems | D1-Forced - Immediate | 100-Fossil-Steam
3416 | Other feedwater pump problems | Balance of Plant | Feedwater System | D1 | Forced - Immediate | 2019 | Coal | CC | 100 | Fossil-Steam | WECC | Off-Peak | 195.5 | 10 | 1 | 1 | 3416-Other feedwater pump problems | D1-Forced - Immediate | 100-Fossil-Steam
3416 | Other feedwater pump problems | Balance of Plant | Feedwater System | D1 | Forced - Immediate | 2019 | Coal | CC | 100 | Fossil-Steam | WECC | Off-Peak | 208.3333 | 10 | 1 | 1 | 3416-Other feedwater pump problems | D1-Forced - Immediate | 100-Fossil-Steam
3416 | Other feedwater pump problems | Balance of Plant | Feedwater System | D1 | Forced - Immediate | 2019 | Coal | CC | 100 | Fossil-Steam | WECC | Off-Peak | 211 | 10 | 1 | 1 | 3416-Other feedwater pump problems | D1-Forced - Immediate | 100-Fossil-Steam
3416 | Other feedwater pump problems | Balance of Plant | Feedwater System | D1 | Forced - Immediate | 2019 | Coal | CC | 100 | Fossil-Steam | WECC | Off-Peak | 223 | 10 | 1 | 1 | 3416-Other feedwater pump problems | D1-Forced - Immediate | 100-Fossil-Steam
3416 | Other feedwater pump problems | Balance of Plant | Feedwater System | D1 | Forced - Immediate | 2019 | Coal | CC | 100 | Fossil-Steam | TRE | Off-Peak | 1192.8835 | 507.61 | 1 | 1 | 3416-Other feedwater pump problems | D1-Forced - Immediate | 100-Fossil-Steam
3416 | Other feedwater pump problems | Balance of Plant | Feedwater System | D1 | Forced - Immediate | 2019 | Coal | CC | 100 | Fossil-Steam | RFC | Off-Peak | 26574.993 | 202.94 | 1 | 1 | 3416-Other feedwater pump problems | D1-Forced - Immediate | 100-Fossil-Steam
3416 | Other feedwater pump problems | Balance of Plant | Feedwater System | D1 | Forced - Immediate | 2019 | Coal | CC | 100 | Fossil-Steam | WECC | Summer | 0.16666 | 10 | 1 | 1 | 3416-Other feedwater pump problems | D1-Forced - Immediate | 100-Fossil-Steam
3416 | Other feedwater pump problems | Balance of Plant | Feedwater System | D1 | Forced - Immediate | 2019 | Coal | CC | 100 | Fossil-Steam | WECC | Summer | 7.6667 | 10 | 1 | 1 | 3416-Other feedwater pump problems | D1-Forced - Immediate | 100-Fossil-Steam
3416 | Other feedwater pump problems | Balance of Plant | Feedwater System | D1 | Forced - Immediate | 2019 | Coal | CC | 100 | Fossil-Steam | WECC | Summer | 14.3333 | 10 | 1 | 1 | 3416-Other feedwater pump problems | D1-Forced - Immediate | 100-Fossil-Steam
3416 | Other feedwater pump problems | Balance of Plant | Feedwater System | D1 | Forced - Immediate | 2019 | Coal | CC | 100 | Fossil-Steam | WECC | Summer | 32.5 | 10 | 1 | 1 | 3416-Other feedwater pump problems | D1-Forced - Immediate | 100-Fossil-Steam
3416 | Other feedwater pump problems | Balance of Plant | Feedwater System | D1 | Forced - Immediate | 2019 | Coal | CC | 100 | Fossil-Steam | WECC | Summer | 45.5 | 10 | 1 | 1 | 3416-Other feedwater pump problems | D1-Forced - Immediate | 100-Fossil-Steam
3416 | Other feedwater pump problems | Balance of Plant | Feedwater System | D1 | Forced - Immediate | 2019 | Coal | CC | 100 | Fossil-Steam | WECC | Summer | 88.1667 | 10 | 1 | 1 | 3416-Other feedwater pump problems | D1-Forced - Immediate | 100-Fossil-Steam
3416 | Other feedwater pump problems | Balance of Plant | Feedwater System | D1 | Forced - Immediate | 2019 | Coal | CC | 100 | Fossil-Steam | WECC | Summer | 115 | 10 | 1 | 1 | 3416-Other feedwater pump problems | D1-Forced - Immediate | 100-Fossil-Steam
3416 | Other feedwater pump problems | Balance of Plant | Feedwater System | D1 | Forced - Immediate | 2019 | Coal | CC | 100 | Fossil-Steam | WECC | Summer | 202.8333 | 10 | 1 | 1 | 3416-Other feedwater pump problems | D1-Forced - Immediate | 100-Fossil-Steam
3416 | Other feedwater pump problems | Balance of Plant | Feedwater System | D1 | Forced - Immediate | 2019 | Coal | CC | 100 | Fossil-Steam | WECC | Summer | 204.1667 | 10 | 1 | 1 | 3416-Other feedwater pump problems | D1-Forced - Immediate | 100-Fossil-Steam
3416 | Other feedwater pump problems | Balance of Plant | Feedwater System | D1 | Forced - Immediate | 2019 | Coal | CC | 100 | Fossil-Steam | WECC | Summer | 207.3333 | 10 | 1 | 1 | 3416-Other feedwater pump problems | D1-Forced - Immediate | 100-Fossil-Steam
3416 | Other feedwater pump problems | Balance of Plant | Feedwater System | D1 | Forced - Immediate | 2019 | Coal | CC | 100 | Fossil-Steam | WECC | Summer | 220 | 10 | 1 | 1 | 3416-Other feedwater pump problems | D1-Forced - Immediate | 100-Fossil-Steam
3416 | Other feedwater pump problems | Balance of Plant | Feedwater System | D1 | Forced - Immediate | 2019 | Coal | CC | 100 | Fossil-Steam | MRO | Summer | 10628.6665 | 214 | 1 | 1 | 3416-Other feedwater pump problems | D1-Forced - Immediate | 100-Fossil-Steam
3416 | Other feedwater pump problems | Balance of Plant | Feedwater System | D1 | Forced - Immediate | 2019 | Coal | CC | 100 | Fossil-Steam | SERC | Summer | 47616 | 124 | 1 | 1 | 3416-Other feedwater pump problems | D1-Forced - Immediate | 100-Fossil-Steam
3416 | Other feedwater pump problems | Balance of Plant | Feedwater System | D1 | Forced - Immediate | 2019 | Coal | CC | 100 | Fossil-Steam | WECC | Winter | 0.26666 | 4 | 1 | 7 | 3416-Other feedwater pump problems | D1-Forced - Immediate | 100-Fossil-Steam
3416 | Other feedwater pump problems | Balance of Plant | Feedwater System | D1 | Forced - Immediate | 2019 | Coal | CC | 100 | Fossil-Steam | WECC | Winter | 0.33333 | 10 | 1 | 1 | 3416-Other feedwater pump problems | D1-Forced - Immediate | 100-Fossil-Steam
3416 | Other feedwater pump problems | Balance of Plant | Feedwater System | D1 | Forced - Immediate | 2019 | Coal | CC | 100 | Fossil-Steam | WECC | Winter | 0.5 | 10 | 1 | 8 | 3416-Other feedwater pump problems | D1-Forced - Immediate | 100-Fossil-Steam
3416 | Other feedwater pump problems | Balance of Plant | Feedwater System | D1 | Forced - Immediate | 2019 | Coal | CC | 100 | Fossil-Steam | WECC | Winter | 3.3333 | 4 | 1 | 1 | 3416-Other feedwater pump problems | D1-Forced - Immediate | 100-Fossil-Steam
3416 | Other feedwater pump problems | Balance of Plant | Feedwater System | D1 | Forced - Immediate | 2019 | Coal | CC | 100 | Fossil-Steam | WECC | Winter | 11.6667 | 10 | 1 | 1 | 3416-Other feedwater pump problems | D1-Forced - Immediate | 100-Fossil-Steam
3416 | Other feedwater pump problems | Balance of Plant | Feedwater System | D1 | Forced - Immediate | 2019 | Coal | CC | 100 | Fossil-Steam | WECC | Winter | 17.3333 | 10 | 1 | 1 | 3416-Other feedwater pump problems | D1-Forced - Immediate | 100-Fossil-Steam
3416 | Other feedwater pump problems | Balance of Plant | Feedwater System | D1 | Forced - Immediate | 2019 | Coal | CC | 100 | Fossil-Steam | WECC | Winter | 23.4167 | 5 | 1 | 1 | 3416-Other feedwater pump problems | D1-Forced - Immediate | 100-Fossil-Steam
3416 | Other feedwater pump problems | Balance of Plant | Feedwater System | D1 | Forced - Immediate | 2019 | Coal | CC | 100 | Fossil-Steam | WECC | Winter | 43.5833 | 5 | 1 | 1 | 3416-Other feedwater pump problems | D1-Forced - Immediate | 100-Fossil-Steam
3416 | Other feedwater pump problems | Balance of Plant | Feedwater System | D1 | Forced - Immediate | 2019 | Coal | CC | 100 | Fossil-Steam | WECC | Winter | 45 | 10 | 1 | 1 | 3416-Other feedwater pump problems | D1-Forced - Immediate | 100-Fossil-Steam
3416 | Other feedwater pump problems | Balance of Plant | Feedwater System | D1 | Forced - Immediate | 2019 | Coal | CC | 100 | Fossil-Steam | WECC | Winter | 53.3333 | 10 | 1 | 1 | 3416-Other feedwater pump problems | D1-Forced - Immediate | 100-Fossil-Steam
3416 | Other feedwater pump problems | Balance of Plant | Feedwater System | D1 | Forced - Immediate | 2019 | Coal | CC | 100 | Fossil-Steam | WECC | Winter | 60 | 4 | 1 | 1 | 3416-Other feedwater pump problems | D1-Forced - Immediate | 100-Fossil-Steam
3416 | Other feedwater pump problems | Balance of Plant | Feedwater System | D1 | Forced - Immediate | 2019 | Coal | CC | 100 | Fossil-Steam | WECC | Winter | 64.6 | 4 | 1 | 1 | 3416-Other feedwater pump problems | D1-Forced - Immediate | 100-Fossil-Steam
3416 | Other feedwater pump problems | Balance of Plant | Feedwater System | D1 | Forced - Immediate | 2019 | Coal | CC | 100 | Fossil-Steam | WECC | Winter | 67.5833 | 5 | 1 | 1 | 3416-Other feedwater pump problems | D1-Forced - Immediate | 100-Fossil-Steam
3416 | Other feedwater pump problems | Balance of Plant | Feedwater System | D1 | Forced - Immediate | 2019 | Coal | CC | 100 | Fossil-Steam | WECC | Winter | 101 | 10 | 1 | 1 | 3416-Other feedwater pump problems | D1-Forced - Immediate | 100-Fossil-Steam
3416 | Other feedwater pump problems | Balance of Plant | Feedwater System | D1 | Forced - Immediate | 2019 | Coal | CC | 100 | Fossil-Steam | WECC | Winter | 264 | 11 | 1 | 1 | 3416-Other feedwater pump problems | D1-Forced - Immediate | 100-Fossil-Steam
3416 | Other feedwater pump problems | Balance of Plant | Feedwater System | D1 | Forced - Immediate | 2019 | Coal | CC | 100 | Fossil-Steam | RFC | Winter | 16443.3 | 185.8 | 1 | 1 | 3416-Other feedwater pump problems | D1-Forced - Immediate | 100-Fossil-Steam
3416 | Other feedwater pump problems | Balance of Plant | Feedwater System | D1 | Forced - Immediate | 2019 | Gas | GG | 100 | Fossil-Steam | RFC | Off-Peak | 99 | 20 | 1 | 1 | 3416-Other feedwater pump problems | D1-Forced - Immediate | 100-Fossil-Steam
3416 | Other feedwater pump problems | Balance of Plant | Feedwater System | D1 | Forced - Immediate | 2019 | Gas | GG | 100 | Fossil-Steam | TRE | Off-Peak | 8489.9499 | 381 | 1 | 1 | 3416-Other feedwater pump problems | D1-Forced - Immediate | 100-Fossil-Steam
3416 | Other feedwater pump problems | Balance of Plant | Feedwater System | D1 | Forced - Immediate | 2019 | Gas | GG | 100 | Fossil-Steam | TRE | Summer | 1890 | 72 | 1 | 1 | 3416-Other feedwater pump problems | D1-Forced - Immediate | 100-Fossil-Steam
3416 | Other feedwater pump problems | Balance of Plant | Feedwater System | U1 | Forced - Immediate | 2019 | Coal | CC | 100 | Fossil-Steam | WECC | Winter | 5930.9998 | 270 | 1 | 1 | 3416-Other feedwater pump problems | U1-Forced - Immediate | 100-Fossil-Steam
3416 | Other feedwater pump problems | Balance of Plant | Feedwater System | D3 | Forced - Postponed | 2019 | Nuclear | NU | 200 | Nuclear | RFC | Off-Peak | 27413.5 | 503 | 1 | 1 | 3416-Other feedwater pump problems | D3-Forced - Postponed | 200-Nuclear
3416 | Other feedwater pump problems | Balance of Plant | Feedwater System | D1 | Forced - Immediate | 2019 | Nuclear | NU | 200 | Nuclear | RFC | Summer | 23481.8665 | 509 | 1 | 1 | 3416-Other feedwater pump problems | D1-Forced - Immediate | 200-Nuclear
3416 | Other feedwater pump problems | Balance of Plant | Feedwater System | D1 | Forced - Immediate | 2019 | Nuclear | NU | 200 | Nuclear | NPCC | Off-Peak | 1407.7416 | 161.5 | 1 | 1 | 3416-Other feedwater pump problems | D1-Forced - Immediate | 200-Nuclear
3416 | Other feedwater pump problems | Balance of Plant | Feedwater System | D1 | Forced - Immediate | 2019 | Gas | GG | 800 | Miscellaneous | MRO | Summer | 558 | 93 | 1 | 1 | 3416-Other feedwater pump problems | D1-Forced - Immediate | 800-Miscellaneous
3416 | Other feedwater pump problems | Balance of Plant | Feedwater System | D1 | Forced - Immediate | 2019 | Gas | GG | 800 | Miscellaneous | MRO | Off-Peak | 414 | 18 | 1 | 1 | 3416-Other feedwater pump problems | D1-Forced - Immediate | 800-Miscellaneous
3416 | Other feedwater pump problems | Balance of Plant | Feedwater System | D1 | Forced - Immediate | 2019 | Gas | GG | 810 | Multi-boiler/Multi-turbine | RFC | Summer | 82.1333 | 88 | 1 | 1 | 3416-Other feedwater pump problems | D1-Forced - Immediate | 810-Multi-boiler/Multi-turbine
3416 | Other feedwater pump problems | Balance of Plant | Feedwater System | D1 | Forced - Immediate | 2019 | Gas | GG | 810 | Multi-boiler/Multi-turbine | RFC | Summer | 16.3333 | 14 | 1 | 1 | 3416-Other feedwater pump problems | D1-Forced - Immediate | 810-Multi-boiler/Multi-turbine
3416 | Other feedwater pump problems | Balance of Plant | Feedwater System | U1 | Forced - Immediate | 2019 | Gas | GG | 850 | Combined Cycle Block | NPCC | Summer | 695.6265 | 260.86 | 1 | 1 | 3416-Other feedwater pump problems | U1-Forced - Immediate | 850-Combined Cycle Block
3416 | Other feedwater pump problems | Balance of Plant | Feedwater System | D1 | Forced - Immediate | 2019 | Gas | GG | 850 | Combined Cycle Block | SERC | Off-Peak | 165 | 60 | 1 | 1 | 3416-Other feedwater pump problems | D1-Forced - Immediate | 850-Combined Cycle Block
3416 | Other feedwater pump problems | Balance of Plant | Feedwater System | U1 | Forced - Immediate | 2019 | Gas | GG | 850 | Combined Cycle Block | TRE | Off-Peak | 405.1332 | 236 | 1 | 1 | 3416-Other feedwater pump problems | U1-Forced - Immediate | 850-Combined Cycle Block
3416 | Other feedwater pump problems | Balance of Plant | Feedwater System | U1 | Forced - Immediate | 2019 | Gas | GG | 850 | Combined Cycle Block | WECC | Off-Peak | 81.3333 | 244 | 1 | 1 | 3416-Other feedwater pump problems | U1-Forced - Immediate | 850-Combined Cycle Block
3416 | Other feedwater pump problems | Balance of Plant | Feedwater System | U1 | Forced - Immediate | 2019 | Gas | GG | 850 | Combined Cycle Block | WECC | Off-Peak | 610 | 244 | 1 | 1 | 3416-Other feedwater pump problems | U1-Forced - Immediate | 850-Combined Cycle Block
3416 | Other feedwater pump problems | Balance of Plant | Feedwater System | U1 | Forced - Immediate | 2019 | Gas | GG | 850 | Combined Cycle Block | WECC | Off-Peak | 309.0665 | 244 | 1 | 1 | 3416-Other feedwater pump problems | U1-Forced - Immediate | 850-Combined Cycle Block
3416 | Other feedwater pump problems | Balance of Plant | Feedwater System | U1 | Forced - Immediate | 2019 | Gas | GG | 850 | Combined Cycle Block | TRE | Off-Peak | 216.3332 | 236 | 1 | 1 | 3416-Other feedwater pump problems | U1-Forced - Immediate | 850-Combined Cycle Block
3416 | Other feedwater pump problems | Balance of Plant | Feedwater System | U1 | Forced - Immediate | 2019 | Gas | GG | 850 | Combined Cycle Block | WECC | Winter | 2900 | 100 | 1 | 1 | 3416-Other feedwater pump problems | U1-Forced - Immediate | 850-Combined Cycle Block
3416 | Other feedwater pump problems | Balance of Plant | Feedwater System | U1 | Forced - Immediate | 2019 | Gas | GG | 851 | CC GT units | RFC | Winter | 216.4666 | 191 | 1 | 1 | 3416-Other feedwater pump problems | U1-Forced - Immediate | 851-CC GT units
3416 | Other feedwater pump problems | Balance of Plant | Feedwater System | U1 | Forced - Immediate | 2019 | Gas | GG | 851 | CC GT units | MRO | Off-Peak | 215.8333 | 74 | 1 | 1 | 3416-Other feedwater pump problems | U1-Forced - Immediate | 851-CC GT units
3416 | Other feedwater pump problems | Balance of Plant | Feedwater System | U1 | Forced - Immediate | 2019 | Gas | GG | 851 | CC GT units | NPCC | Off-Peak | 671.9998 | 252 | 1 | 1 | 3416-Other feedwater pump problems | U1-Forced - Immediate | 851-CC GT units
3416 | Other feedwater pump problems | Balance of Plant | Feedwater System | U1 | Forced - Immediate | 2019 | Gas | GG | 851 | CC GT units | SERC | Off-Peak | 14526.1999 | 156 | 1 | 1 | 3416-Other feedwater pump problems | U1-Forced - Immediate | 851-CC GT units
3416 | Other feedwater pump problems | Balance of Plant | Feedwater System | D1 | Forced - Immediate | 2019 | Gas | GG | 851 | CC GT units | MRO | Off-Peak | 20 | 10 | 1 | 1 | 3416-Other feedwater pump problems | D1-Forced - Immediate | 851-CC GT units
3416 | Other feedwater pump problems | Balance of Plant | Feedwater System | U1 | Forced - Immediate | 2019 | Gas | GG | 851 | CC GT units | WECC | Off-Peak | 1120.8 | 72 | 1 | 1 | 3416-Other feedwater pump problems | U1-Forced - Immediate | 851-CC GT units
3416 | Other feedwater pump problems | Balance of Plant | Feedwater System | U3 | Forced - Postponed | 2019 | Gas | GG | 851 | CC GT units | MRO | Off-Peak | 541.4333 | 74 | 1 | 1 | 3416-Other feedwater pump problems | U3-Forced - Postponed | 851-CC GT units
3416 | Other feedwater pump problems | Balance of Plant | Feedwater System | U1 | Forced - Immediate | 2019 | Gas | GG | 851 | CC GT units | TRE | Summer | 35.08 | 87.7 | 1 | 1 | 3416-Other feedwater pump problems | U1-Forced - Immediate | 851-CC GT units
3416 | Other feedwater pump problems | Balance of Plant | Feedwater System | U1 | Forced - Immediate | 2019 | Gas | GG | 851 | CC GT units | TRE | Summer | 639.2 | 141 | 1 | 1 | 3416-Other feedwater pump problems | U1-Forced - Immediate | 851-CC GT units
3416 | Other feedwater pump problems | Balance of Plant | Feedwater System | U1 | Forced - Immediate | 2019 | Gas | GG | 851 | CC GT units | MRO | Summer | 1877.8165 | 307 | 1 | 1 | 3416-Other feedwater pump problems | U1-Forced - Immediate | 851-CC GT units
3416 | Other feedwater pump problems | Balance of Plant | Feedwater System | U1 | Forced - Immediate | 2019 | Gas | GG | 851 | CC GT units | SERC | Summer | 567.3332 | 370 | 1 | 1 | 3416-Other feedwater pump problems | U1-Forced - Immediate | 851-CC GT units
3416 | Other feedwater pump problems | Balance of Plant | Feedwater System | D1 | Forced - Immediate | 2019 | Gas | GG | 852 | CC steam units | WECC | Winter | 821.4 | 36 | 1 | 1 | 3416-Other feedwater pump problems | D1-Forced - Immediate | 852-CC steam units
3416 | Other feedwater pump problems | Balance of Plant | Feedwater System | D1 | Forced - Immediate | 2019 | Waste Heat | WH | 852 | CC steam units | MRO | Off-Peak | 331.8 | 42 | 1 | 1 | 3416-Other feedwater pump problems | D1-Forced - Immediate | 852-CC steam units
3416 | Other feedwater pump problems | Balance of Plant | Feedwater System | D1 | Forced - Immediate | 2019 | Waste Heat | WH | 852 | CC steam units | RFC | Winter | 82.8667 | 44 | 1 | 1 | 3416-Other feedwater pump problems | D1-Forced - Immediate | 852-CC steam units
3416 | Other feedwater pump problems | Balance of Plant | Feedwater System | D1 | Forced - Immediate | 2019 | Waste Heat | WH | 852 | CC steam units | RFC | Winter | 762.0833 | 59 | 1 | 1 | 3416-Other feedwater pump problems | D1-Forced - Immediate | 852-CC steam units
3416 | Other feedwater pump problems | Balance of Plant | Feedwater System | D1 | Forced - Immediate | 2019 | Gas | GG | 852 | CC steam units | WECC | Off-Peak | 500.2 | 61 | 1 | 1 | 3416-Other feedwater pump problems | D1-Forced - Immediate | 852-CC steam units
3416 | Other feedwater pump problems | Balance of Plant | Feedwater System | D1 | Forced - Immediate | 2019 | Waste Heat | WH | 852 | CC steam units | MRO | Off-Peak | 122.5 | 42 | 1 | 1 | 3416-Other feedwater pump problems | D1-Forced - Immediate | 852-CC steam units
3416 | Other feedwater pump problems | Balance of Plant | Feedwater System | D1 | Forced - Immediate | 2019 | Waste Heat | WH | 852 | CC steam units | WECC | Off-Peak | 3781.25 | 15 | 1 | 1 | 3416-Other feedwater pump problems | D1-Forced - Immediate | 852-CC steam units
3416 | Other feedwater pump problems | Balance of Plant | Feedwater System | U1 | Forced - Immediate | 2019 | Gas | GG | 852 | CC steam units | WECC | Off-Peak | 142.4 | 89 | 1 | 1 | 3416-Other feedwater pump problems | U1-Forced - Immediate | 852-CC steam units
3416 | Other feedwater pump problems | Balance of Plant | Feedwater System | U1 | Forced - Immediate | 2019 | Gas | GG | 852 | CC steam units | MRO | Summer | 1005.7999 | 160.5 | 1 | 1 | 3416-Other feedwater pump problems | U1-Forced - Immediate | 852-CC steam units
3416 | Other feedwater pump problems | Balance of Plant | Feedwater System | U1 | Forced - Immediate | 2019 | Gas | GG | 852 | CC steam units | WECC | Off-Peak | 1412.1333 | 89 | 1 | 1 | 3416-Other feedwater pump problems | U1-Forced - Immediate | 852-CC steam units
3416 | Other feedwater pump problems | Balance of Plant | Feedwater System | U1 | Forced - Immediate | 2019 | Waste Heat | WH | 852 | CC steam units | NPCC | Off-Peak | 1076 | 269 | 1 | 1 | 3416-Other feedwater pump problems | U1-Forced - Immediate | 852-CC steam units
3416 | Other feedwater pump problems | Balance of Plant | Feedwater System | D1 | Forced - Immediate | 2019 | Gas | GG | 852 | CC steam units | WECC | Winter | 11160 | 15 | 1 | 1 | 3416-Other feedwater pump problems | D1-Forced - Immediate | 852-CC steam units
3416 | Other feedwater pump problems | Balance of Plant | Feedwater System | D1 | Forced - Immediate | 2019 | Waste Heat | WH | 852 | CC steam units | RFC | Winter | 147.3333 | 130 | 1 | 1 | 3416-Other feedwater pump problems | D1-Forced - Immediate | 852-CC steam units
3416 | Other feedwater pump problems | Balance of Plant | Feedwater System | D2 | Forced - Delayed | 2019 | Gas | GG | 861 | CoG GT units | WECC | Summer | 2215.4665 | 268 | 1 | 1 | 3416-Other feedwater pump problems | D2-Forced - Delayed | 861-CoG GT units
3416 | Other feedwater pump problems | Balance of Plant | Feedwater System | D1 | Forced - Immediate | 2019 | Waste Heat | WH | 862 | CoG steam units | TRE | Summer | 58665 | 20 | 1 | 1 | 3416-Other feedwater pump problems | D1-Forced - Immediate | 862-CoG steam units
3416 | Other feedwater pump problems | Balance of Plant | Feedwater System | D1 | Forced - Immediate | 2019 | Waste Heat | WH | 862 | CoG steam units | TRE | Summer | 29110.8853 | 19.78 | 1 | 1 | 3416-Other feedwater pump problems | D1-Forced - Immediate | 862-CoG steam units
3417 | Feedwater pump drive - main shaft | Balance of Plant | Feedwater System | D1 | Forced - Immediate | 2019 | Coal | CC | 100 | Fossil-Steam | WECC | Off-Peak | 24401.65 | 93 | 1 | 1 | 3417-Feedwater pump drive - main shaft | D1-Forced - Immediate | 100-Fossil-Steam
3417 | Feedwater pump drive - main shaft | Balance of Plant | Feedwater System | D1 | Forced - Immediate | 2019 | Coal | CC | 100 | Fossil-Steam | WECC | Off-Peak | 1739.1 | 93 | 1 | 1 | 3417-Feedwater pump drive - main shaft | D1-Forced - Immediate | 100-Fossil-Steam
3417 | Feedwater pump drive - main shaft | Balance of Plant | Feedwater System | U1 | Forced - Immediate | 2019 | Coal | CC | 100 | Fossil-Steam | WECC | Off-Peak | 16331.4665 | 208 | 1 | 1 | 3417-Feedwater pump drive - main shaft | U1-Forced - Immediate | 100-Fossil-Steam
3418 | Feedwater pump drive - other | Balance of Plant | Feedwater System | D1 | Forced - Immediate | 2019 | Coal | CC | 100 | Fossil-Steam | SERC | Off-Peak | 11196.2 | 148 | 1 | 1 | 3418-Feedwater pump drive - other | D1-Forced - Immediate | 100-Fossil-Steam
3418 | Feedwater pump drive - other | Balance of Plant | Feedwater System | D1 | Forced - Immediate | 2019 | Coal | CC | 100 | Fossil-Steam | SERC | Off-Peak | 2372.9333 | 148 | 1 | 1 | 3418-Feedwater pump drive - other | D1-Forced - Immediate | 100-Fossil-Steam
3418 | Feedwater pump drive - other | Balance of Plant | Feedwater System | U1 | Forced - Immediate | 2019 | Coal | CC | 100 | Fossil-Steam | RFC | Winter | 7321.05 | 783 | 1 | 1 | 3418-Feedwater pump drive - other | U1-Forced - Immediate | 100-Fossil-Steam
3418 | Feedwater pump drive - other | Balance of Plant | Feedwater System | D1 | Forced - Immediate | 2019 | Coal | CC | 100 | Fossil-Steam | SERC | Off-Peak | 933.8666 | 206 | 1 | 1 | 3418-Feedwater pump drive - other | D1-Forced - Immediate | 100-Fossil-Steam
3418 | Feedwater pump drive - other | Balance of Plant | Feedwater System | D1 | Forced - Immediate | 2019 | Coal | CC | 100 | Fossil-Steam | SERC | Off-Peak | 1016.2666 | 206 | 1 | 1 | 3418-Feedwater pump drive - other | D1-Forced - Immediate | 100-Fossil-Steam
3418 | Feedwater pump drive - other | Balance of Plant | Feedwater System | U1 | Forced - Immediate | 2019 | Coal | CC | 650 | Fluidized Bed | SERC | Summer | 647.6665 | 268 | 1 | 1 | 3418-Feedwater pump drive - other | U1-Forced - Immediate | 650-Fluidized Bed
3418 | Feedwater pump drive - other | Balance of Plant | Feedwater System | U1 | Forced - Immediate | 2019 | Gas | GG | 851 | CC GT units | TRE | Winter | 423.0666 | 152 | 1 | 1 | 3418-Feedwater pump drive - other | U1-Forced - Immediate | 851-CC GT units
3418 | Feedwater pump drive - other | Balance of Plant | Feedwater System | U1 | Forced - Immediate | 2019 | Gas | GG | 851 | CC GT units | TRE | Winter | 329.3332 | 152 | 1 | 1 | 3418-Feedwater pump drive - other | U1-Forced - Immediate | 851-CC GT units
3418 | Feedwater pump drive - other | Balance of Plant | Feedwater System | SF | Startup Failure | 2019 | Gas | GG | 851 | CC GT units | SERC | Winter | 362.4999 | 174 | 1 | 1 | 3418-Feedwater pump drive - other | SF-Startup Failure | 851-CC GT units
3418 | Feedwater pump drive - other | Balance of Plant | Feedwater System | U1 | Forced - Immediate | 2019 | Waste Heat | WH | 852 | CC steam units | TRE | Winter | 1648.9664 | 382 | 1 | 1 | 3418-Feedwater pump drive - other | U1-Forced - Immediate | 852-CC steam units
3419 | Feedwater pump drive - gear | Balance of Plant | Feedwater System | D1 | Forced - Immediate | 2019 | Coal | CC | 100 | Fossil-Steam | SERC | Off-Peak | 332.5 | 266 | 1 | 1 | 3419-Feedwater pump drive - gear | D1-Forced - Immediate | 100-Fossil-Steam
3419 | Feedwater pump drive - gear | Balance of Plant | Feedwater System | D2 | Forced - Delayed | 2019 | Gas | GG | 100 | Fossil-Steam | SERC | Winter | 1716.7999 | 111 | 1 | 1 | 3419-Feedwater pump drive - gear | D2-Forced - Delayed | 100-Fossil-Steam
3419 | Feedwater pump drive - gear | Balance of Plant | Feedwater System | D1 | Forced - Immediate | 2019 | Coal | CC | 100 | Fossil-Steam | RFC | Summer | 229.5 | 306 | 1 | 1 | 3419-Feedwater pump drive - gear | D1-Forced - Immediate | 100-Fossil-Steam
3419 | Feedwater pump drive - gear | Balance of Plant | Feedwater System | U1 | Forced - Immediate | 2019 | Gas | GG | 100 | Fossil-Steam | SERC | Winter | 226.05 | 411 | 1 | 1 | 3419-Feedwater pump drive - gear | U1-Forced - Immediate | 100-Fossil-Steam
3419 | Feedwater pump drive - gear | Balance of Plant | Feedwater System | U1 | Forced - Immediate | 2019 | Gas | GG | 100 | Fossil-Steam | SERC | Winter | 32832.0499 | 411 | 1 | 1 | 3419-Feedwater pump drive - gear | U1-Forced - Immediate | 100-Fossil-Steam
3419 | Feedwater pump drive - gear | Balance of Plant | Feedwater System | D1 | Forced - Immediate | 2019 | Gas | GG | 100 | Fossil-Steam | SERC | Winter | 5424.1999 | 111 | 1 | 1 | 3419-Feedwater pump drive - gear | D1-Forced - Immediate | 100-Fossil-Steam
3419 | Feedwater pump drive - gear | Balance of Plant | Feedwater System | U3 | Forced - Postponed | 2019 | Gas | GG | 100 | Fossil-Steam | SERC | Winter | 24612.0499 | 411 | 1 | 1 | 3419-Feedwater pump drive - gear | U3-Forced - Postponed | 100-Fossil-Steam
3420 | Feedwater piping and supports | Balance of Plant | Feedwater System | D2 | Forced - Delayed | 2019 | Coal | CC | 100 | Fossil-Steam | WECC | Off-Peak | 5866.6665 | 256 | 1 | 1 | 3420-Feedwater piping and supports | D2-Forced - Delayed | 100-Fossil-Steam
3420 | Feedwater piping and supports | Balance of Plant | Feedwater System | U1 | Forced - Immediate | 2019 | Coal | CC | 100 | Fossil-Steam | MRO | Off-Peak | 7777.4664 | 728 | 1 | 1 | 3420-Feedwater piping and supports | U1-Forced - Immediate | 100-Fossil-Steam
3420 | Feedwater piping and supports | Balance of Plant | Feedwater System | U1 | Forced - Immediate | 2019 | Coal | CC | 100 | Fossil-Steam | SERC | Winter | 748.954 | 64.38 | 1 | 1 | 3420-Feedwater piping and supports | U1-Forced - Immediate | 100-Fossil-Steam
3420 | Feedwater piping and supports | Balance of Plant | Feedwater System | D1 | Forced - Immediate | 2019 | Coal | CC | 100 | Fossil-Steam | MRO | Winter | 3160.3333 | 95 | 1 | 1 | 3420-Feedwater piping and supports | D1-Forced - Immediate | 100-Fossil-Steam
3420 | Feedwater piping and supports | Balance of Plant | Feedwater System | SF | Startup Failure | 2019 | Coal | CC | 100 | Fossil-Steam | MRO | Winter | 8933.9832 | 511 | 1 | 1 | 3420-Feedwater piping and supports | SF-Startup Failure | 100-Fossil-Steam
3420 | Feedwater piping and supports | Balance of Plant | Feedwater System | U1 | Forced - Immediate | 2019 | Gas | GG | 100 | Fossil-Steam | SERC | Off-Peak | 31906.25 | 125 | 1 | 1 | 3420-Feedwater piping and supports | U1-Forced - Immediate | 100-Fossil-Steam
3420 | Feedwater piping and supports | Balance of Plant | Feedwater System | D1 | Forced - Immediate | 2019 | Coal | CC | 100 | Fossil-Steam | RFC | Winter | 18284.75 | 33 | 1 | 1 | 3420-Feedwater piping and supports | D1-Forced - Immediate | 100-Fossil-Steam
3420 | Feedwater piping and supports | Balance of Plant | Feedwater System | D2 | Forced - Delayed | 2019 | Coal | CC | 100 | Fossil-Steam | WECC | Off-Peak | 12.8 | 256 | 1 | 1 | 3420-Feedwater piping and supports | D2-Forced - Delayed | 100-Fossil-Steam
3420 | Feedwater piping and supports | Balance of Plant | Feedwater System | U1 | Forced - Immediate | 2019 | Gas | GG | 100 | Fossil-Steam | WECC | Off-Peak | 2484.1166 | 113 | 1 | 1 | 3420-Feedwater piping and supports | U1-Forced - Immediate | 100-Fossil-Steam
3420 | Feedwater piping and supports | Balance of Plant | Feedwater System | D1 | Forced - Immediate | 2019 | Coal | CC | 100 | Fossil-Steam | WECC | Summer | 20244 | 168 | 1 | 1 | 3420-Feedwater piping and supports | D1-Forced - Immediate | 100-Fossil-Steam
3420 | Feedwater piping and supports | Balance of Plant | Feedwater System | D1 | Forced - Immediate | 2019 | Coal | CC | 100 | Fossil-Steam | WECC | Summer | 76 | 76 | 1 | 1 | 3420-Feedwater piping and supports | D1-Forced - Immediate | 100-Fossil-Steam
3420 | Feedwater piping and supports | Balance of Plant | Feedwater System | D2 | Forced - Delayed | 2019 | Coal | CC | 100 | Fossil-Steam | WECC | Off-Peak | 1335.4665 | 256 | 1 | 1 | 3420-Feedwater piping and supports | D2-Forced - Delayed | 100-Fossil-Steam
3420 | Feedwater piping and supports | Balance of Plant | Feedwater System | D3 | Forced - Postponed | 2019 | Coal | CC | 100 | Fossil-Steam | MRO | Summer | 2516.9666 | 161 | 1 | 1 | 3420-Feedwater piping and supports | D3-Forced - Postponed | 100-Fossil-Steam
3420 | Feedwater piping and supports | Balance of Plant | Feedwater System | U1 | Forced - Immediate | 2019 | Coal | CC | 100 | Fossil-Steam | MRO | Winter | 33717.4832 | 511 | 1 | 1 | 3420-Feedwater piping and supports | U1-Forced - Immediate | 100-Fossil-Steam
3420 | Feedwater piping and supports | Balance of Plant | Feedwater System | U1 | Forced - Immediate | 2019 | Gas | GG | 100 | Fossil-Steam | SERC | Off-Peak | 1965.8163 | 559 | 1 | 1 | 3420-Feedwater piping and supports | U1-Forced - Immediate | 100-Fossil-Steam
3420 | Feedwater piping and supports | Balance of Plant | Feedwater System | U1 | Forced - Immediate | 2019 | Gas | GG | 100 | Fossil-Steam | WECC | Summer | 7032.3666 | 113 | 1 | 1 | 3420-Feedwater piping and supports | U1-Forced - Immediate | 100-Fossil-Steam
3420 | Feedwater piping and supports | Balance of Plant | Feedwater System | U1 | Forced - Immediate | 2019 | Gas | GG | 100 | Fossil-Steam | SERC | Winter | 1173983.85 | 559 | 1 | 1 | 3420-Feedwater piping and supports | U1-Forced - Immediate | 100-Fossil-Steam
3420 | Feedwater piping and supports | Balance of Plant | Feedwater System | D1 | Forced - Immediate | 2019 | Coal | CC | 100 | Fossil-Steam | WECC | Off-Peak | 2818.2 | 244 | 1 | 1 | 3420-Feedwater piping and supports | D1-Forced - Immediate | 100-Fossil-Steam
3420 | Feedwater piping and supports | Balance of Plant | Feedwater System | D1 | Forced - Immediate | 2019 | Coal | CC | 100 | Fossil-Steam | RFC | Winter | 18134.05 | 33 | 1 | 1 | 3420-Feedwater piping and supports | D1-Forced - Immediate | 100-Fossil-Steam
3420 | Feedwater piping and supports | Balance of Plant | Feedwater System | U1 | Forced - Immediate | 2019 | Gas | GG | 100 | Fossil-Steam | MRO | Summer | 50416.6665 | 500 | 1 | 1 | 3420-Feedwater piping and supports | U1-Forced - Immediate | 100-Fossil-Steam
3420 | Feedwater piping and supports | Balance of Plant | Feedwater System | D1 | Forced - Immediate | 2019 | Coal | LI | 100 | Fossil-Steam | MRO | Summer | 790 | 200 | 1 | 1 | 3420-Feedwater piping and supports | D1-Forced - Immediate | 100-Fossil-Steam
3420 | Feedwater piping and supports | Balance of Plant | Feedwater System | U1 | Forced - Immediate | 2019 | Coal | CC | 100 | Fossil-Steam | SERC | Winter | 701.742 | 64.38 | 1 | 1 | 3420-Feedwater piping and supports | U1-Forced - Immediate | 100-Fossil-Steam
3420 | Feedwater piping and supports | Balance of Plant | Feedwater System | U2 | Forced - Delayed | 2019 | Coal | CC | 100 | Fossil-Steam | SERC | Summer | 74902.3932 | 548.2 | 1 | 1 | 3420-Feedwater piping and supports | U2-Forced - Delayed | 100-Fossil-Steam
3420 | Feedwater piping and supports | Balance of Plant | Feedwater System | D1 | Forced - Immediate | 2019 | Coal | CC | 100 | Fossil-Steam | SERC | Off-Peak | 1001.9333 | 133 | 1 | 1 | 3420-Feedwater piping and supports | D1-Forced - Immediate | 100-Fossil-Steam
3420 | Feedwater piping and supports | Balance of Plant | Feedwater System | D1 | Forced - Immediate | 2019 | Coal | CC | 100 | Fossil-Steam | RFC | Summer | 46408.25 | 161 | 1 | 1 | 3420-Feedwater piping and supports | D1-Forced - Immediate | 100-Fossil-Steam
3420 | Feedwater piping and supports | Balance of Plant | Feedwater System | D2 | Forced - Delayed | 2019 | Coal | CC | 100 | Fossil-Steam | WECC | Off-Peak | 4795.7332 | 256 | 1 | 1 | 3420-Feedwater piping and supports | D2-Forced - Delayed | 100-Fossil-Steam
3420 | Feedwater piping and supports | Balance of Plant | Feedwater System | SF | Startup Failure | 2019 | Coal | CC | 100 | Fossil-Steam | SERC | Summer | 71595.0663 | 553 | 1 | 1 | 3420-Feedwater piping and supports | SF-Startup Failure | 100-Fossil-Steam
3420 | Feedwater piping and supports | Balance of Plant | Feedwater System | D1 | Forced - Immediate | 2019 | Gas | GG | 850 | Combined Cycle Block | SERC | Summer | 5422.633 | 506 | 1 | 1 | 3420-Feedwater piping and supports | D1-Forced - Immediate | 850-Combined Cycle Block
3420 | Feedwater piping and supports | Balance of Plant | Feedwater System | U1 | Forced - Immediate | 2019 | Gas | GG | 851 | CC GT units | NPCC | Summer | 282.9165 | 175 | 1 | 1 | 3420-Feedwater piping and supports | U1-Forced - Immediate | 851-CC GT units
3420 | Feedwater piping and supports | Balance of Plant | Feedwater System | U1 | Forced - Immediate | 2019 | Gas | GG | 851 | CC GT units | SERC | Off-Peak | 491.4 | 156 | 1 | 1 | 3420-Feedwater piping and supports | U1-Forced - Immediate | 851-CC GT units
3420 | Feedwater piping and supports | Balance of Plant | Feedwater System | D1 | Forced - Immediate | 2019 | Waste Heat | WH | 852 | CC steam units | MRO | Winter | 71.75 | 41 | 1 | 1 | 3420-Feedwater piping and supports | D1-Forced - Immediate | 852-CC steam units
3420 | Feedwater piping and supports | Balance of Plant | Feedwater System | U1 | Forced - Immediate | 2019 | Gas | GG | 861 | CoG GT units | TRE | Summer | 1698.6666 | 160 | 1 | 1 | 3420-Feedwater piping and supports | U1-Forced - Immediate | 861-CoG GT units
3430 | Feedwater regulating (boiler level control) valve | Balance of Plant | Feedwater System | D1 | Forced - Immediate | 2019 | Coal | CC | 100 | Fossil-Steam | RFC | Off-Peak | 759.069 | 266.34 | 1 | 1 | 3430-Feedwater regulating (boiler level control) valve | D1-Forced - Immediate | 100-Fossil-Steam
3430 | Feedwater regulating (boiler level control) valve | Balance of Plant | Feedwater System | D1 | Forced - Immediate | 2019 | Coal | CC | 100 | Fossil-Steam | SERC | Winter | 58.98 | 9.83 | 1 | 1 | 3430-Feedwater regulating (boiler level control) valve | D1-Forced - Immediate | 100-Fossil-Steam
3430 | Feedwater regulating (boiler level control) valve | Balance of Plant | Feedwater System | SF | Startup Failure | 2019 | Coal | CC | 100 | Fossil-Steam | MRO | Off-Peak | 3071.3332 | 340 | 1 | 1 | 3430-Feedwater regulating (boiler level control) valve | SF-Startup Failure | 100-Fossil-Steam
3430 | Feedwater regulating (boiler level control) valve | Balance of Plant | Feedwater System | U1 | Forced - Immediate | 2019 | Coal | CC | 100 | Fossil-Steam | WECC | Off-Peak | 47.348 | 74.76 | 1 | 1 | 3430-Feedwater regulating (boiler level control) valve | U1-Forced - Immediate | 100-Fossil-Steam
3430 | Feedwater regulating (boiler level control) valve | Balance of Plant | Feedwater System | U1 | Forced - Immediate | 2019 | Coal | CC | 100 | Fossil-Steam | WECC | Off-Peak | 450.2665 | 307 | 1 | 1 | 3430-Feedwater regulating (boiler level control) valve | U1-Forced - Immediate | 100-Fossil-Steam
3430 | Feedwater regulating (boiler level control) valve | Balance of Plant | Feedwater System | U1 | Forced - Immediate | 2019 | Coal | CC | 100 | Fossil-Steam | MRO | Winter | 1233.75 | 525 | 1 | 1 | 3430-Feedwater regulating (boiler level control) valve | U1-Forced - Immediate | 100-Fossil-Steam
3430 | Feedwater regulating (boiler level control) valve | Balance of Plant | Feedwater System | U1 | Forced - Immediate | 2019 | Gas | GG | 100 | Fossil-Steam | MRO | Summer | 1027.8947 | 509.7 | 1 | 1 | 3430-Feedwater regulating (boiler level control) valve | U1-Forced - Immediate | 100-Fossil-Steam
3430 | Feedwater regulating (boiler level control) valve | Balance of Plant | Feedwater System | U1 | Forced - Immediate | 2019 | Other | WD | 100 | Fossil-Steam | SERC | Off-Peak | 747.15 | 51 | 1 | 1 | 3430-Feedwater regulating (boiler level control) valve | U1-Forced - Immediate | 100-Fossil-Steam
3430 | Feedwater regulating (boiler level control) valve | Balance of Plant | Feedwater System | U1 | Forced - Immediate | 2019 | Coal | CC | 100 | Fossil-Steam | WECC | Off-Peak | 2205 | 630 | 1 | 1 | 3430-Feedwater regulating (boiler level control) valve | U1-Forced - Immediate | 100-Fossil-Steam
3430 | Feedwater regulating (boiler level control) valve | Balance of Plant | Feedwater System | U1 | Forced - Immediate | 2019 | Coal | CC | 100 | Fossil-Steam | RFC | Summer | 1881.3332 | 415 | 1 | 1 | 3430-Feedwater regulating (boiler level control) valve | U1-Forced - Immediate | 100-Fossil-Steam
3430 | Feedwater regulating (boiler level control) valve | Balance of Plant | Feedwater System | U1 | Forced - Immediate | 2019 | Gas | GG | 100 | Fossil-Steam | RFC | Off-Peak | 744.6 | 102 | 1 | 1 | 3430-Feedwater regulating (boiler level control) valve | U1-Forced - Immediate | 100-Fossil-Steam
3430 | Feedwater regulating (boiler level control) valve | Balance of Plant | Feedwater System | D1 | Forced - Immediate | 2019 | Gas | GG | 100 | Fossil-Steam | TRE | Summer | 183.5998 | 324 | 1 | 1 | 3430-Feedwater regulating (boiler level control) valve | D1-Forced - Immediate | 100-Fossil-Steam
3430 | Feedwater regulating (boiler level control) valve | Balance of Plant | Feedwater System | U1 | Forced - Immediate | 2019 | Coal | CC | 100 | Fossil-Steam | WECC | Off-Peak | 80.6 | 124 | 1 | 1 | 3430-Feedwater regulating (boiler level control) valve | U1-Forced - Immediate | 100-Fossil-Steam
3430 | Feedwater regulating (boiler level control) valve | Balance of Plant | Feedwater System | U1 | Forced - Immediate | 2019 | Coal | CC | 100 | Fossil-Steam | WECC | Off-Peak | 1001.5499 | 99 | 1 | 1 | 3430-Feedwater regulating (boiler level control) valve | U1-Forced - Immediate | 100-Fossil-Steam
3430 | Feedwater regulating (boiler level control) valve | Balance of Plant | Feedwater System | U1 | Forced - Immediate | 2019 | Coal | CC | 100 | Fossil-Steam | WECC | Summer | 2395.25 | 335 | 1 | 1 | 3430-Feedwater regulating (boiler level control) valve | U1-Forced - Immediate | 100-Fossil-Steam
3430 | Feedwater regulating (boiler level control) valve | Balance of Plant | Feedwater System | U1 | Forced - Immediate | 2019 | Coal | CC | 100 | Fossil-Steam | RFC | Summer | 7794.2665 | 196 | 1 | 1 | 3430-Feedwater regulating (boiler level control) valve | U1-Forced - Immediate | 100-Fossil-Steam
3430 | Feedwater regulating (boiler level control) valve | Balance of Plant | Feedwater System | U1 | Forced - Immediate | 2019 | Coal | CC | 100 | Fossil-Steam | SERC | Winter | 7289.55 | 167 | 1 | 1 | 3430-Feedwater regulating (boiler level control) valve | U1-Forced - Immediate | 100-Fossil-Steam
3430 | Feedwater regulating (boiler level control) valve | Balance of Plant | Feedwater System | U1 | Forced - Immediate | 2019 | Coal | LI | 100 | Fossil-Steam | MRO | Summer | 1807.4997 | 450 | 1 | 1 | 3430-Feedwater regulating (boiler level control) valve | U1-Forced - Immediate | 100-Fossil-Steam
3430 | Feedwater regulating (boiler level control) valve | Balance of Plant | Feedwater System | D1 | Forced - Immediate | 2019 | Coal | CC | 100 | Fossil-Steam | SERC | Winter | 55.02 | 7.86 | 1 | 1 | 3430-Feedwater regulating (boiler level control) valve | D1-Forced - Immediate | 100-Fossil-Steam
3430 | Feedwater regulating (boiler level control) valve | Balance of Plant | Feedwater System | D1 | Forced - Immediate | 2019 | Waste Heat | WH | 100 | Fossil-Steam | SERC | Winter | 220 | 110 | 1 | 1 | 3430-Feedwater regulating (boiler level control) valve | D1-Forced - Immediate | 100-Fossil-Steam
3430 | Feedwater regulating (boiler level control) valve | Balance of Plant | Feedwater System | U1 | Forced - Immediate | 2019 | Gas | GG | 100 | Fossil-Steam | WECC | Off-Peak | 41.8499 | 81 | 1 | 1 | 3430-Feedwater regulating (boiler level control) valve | U1-Forced - Immediate | 100-Fossil-Steam
3430 | Feedwater regulating (boiler level control) valve | Balance of Plant | Feedwater System | D1 | Forced - Immediate | 2019 | Coal | CC | 100 | Fossil-Steam | TRE | Winter | 6514.5 | 303 | 1 | 1 | 3430-Feedwater regulating (boiler level control) valve | D1-Forced - Immediate | 100-Fossil-Steam
3430 | Feedwater regulating (boiler level control) valve | Balance of Plant | Feedwater System | D1 | Forced - Immediate | 2019 | Gas | GG | 100 | Fossil-Steam | MRO | Summer | 29670.725 | 259.7 | 1 | 1 | 3430-Feedwater regulating (boiler level control) valve | D1-Forced - Immediate | 100-Fossil-Steam
3430 | Feedwater regulating (boiler level control) valve | Balance of Plant | Feedwater System | SF | Startup Failure | 2019 | Coal | CC | 100 | Fossil-Steam | WECC | Summer | 12271.233 | 539 | 1 | 1 | 3430-Feedwater regulating (boiler level control) valve | SF-Startup Failure | 100-Fossil-Steam
3430 | Feedwater regulating (boiler level control) valve | Balance of Plant | Feedwater System | U1 | Forced - Immediate | 2019 | Coal | CC | 100 | Fossil-Steam | SERC | Off-Peak | 91.6665 | 250 | 1 | 1 | 3430-Feedwater regulating (boiler level control) valve | U1-Forced - Immediate | 100-Fossil-Steam
3430 | Feedwater regulating (boiler level control) valve | Balance of Plant | Feedwater System | U1 | Forced - Immediate | 2019 | Coal | CC | 100 | Fossil-Steam | WECC | Winter | 634.95 | 249 | 1 | 1 | 3430-Feedwater regulating (boiler level control) valve | U1-Forced - Immediate | 100-Fossil-Steam
3430 | Feedwater regulating (boiler level control) valve | Balance of Plant | Feedwater System | U1 | Forced - Immediate | 2019 | Gas | GG | 100 | Fossil-Steam | SERC | Summer | 2383.1661 | 790 | 1 | 1 | 3430-Feedwater regulating (boiler level control) valve | U1-Forced - Immediate | 100-Fossil-Steam
3430 | Feedwater regulating (boiler level control) valve | Balance of Plant | Feedwater System | U1 | Forced - Immediate | 2019 | Gas | OG | 100 | Fossil-Steam | WECC | Summer | 1084.6 | 66 | 1 | 1 | 3430-Feedwater regulating (boiler level control) valve | U1-Forced - Immediate | 100-Fossil-Steam
3430 | Feedwater regulating (boiler level control) valve | Balance of Plant | Feedwater System | U2 | Forced - Delayed | 2019 | Coal | CC | 100 | Fossil-Steam | WECC | Off-Peak | 1390.8666 | 124 | 1 | 1 | 3430-Feedwater regulating (boiler level control) valve | U2-Forced - Delayed | 100-Fossil-Steam
3430 | Feedwater regulating (boiler level control) valve | Balance of Plant | Feedwater System | U1 | Forced - Immediate | 2019 | Coal | CC | 100 | Fossil-Steam | WECC | Off-Peak | 1443.75 | 99 | 1 | 1 | 3430-Feedwater regulating (boiler level control) valve | U1-Forced - Immediate | 100-Fossil-Steam
3430 | Feedwater regulating (boiler level control) valve | Balance of Plant | Feedwater System | U1 | Forced - Immediate | 2019 | Gas | GG | 100 | Fossil-Steam | TRE | Off-Peak | 45.5 | 78 | 1 | 1 | 3430-Feedwater regulating (boiler level control) valve | U1-Forced - Immediate | 100-Fossil-Steam
3430 | Feedwater regulating (boiler level control) valve | Balance of Plant | Feedwater System | D1 | Forced - Immediate | 2019 | Coal | CC | 100 | Fossil-Steam | SERC | Winter | 2 | 2 | 1 | 1 | 3430-Feedwater regulating (boiler level control) valve | D1-Forced - Immediate | 100-Fossil-Steam
3430 | Feedwater regulating (boiler level control) valve | Balance of Plant | Feedwater System | D1 | Forced - Immediate | 2019 | Coal | CC | 100 | Fossil-Steam | SERC | Winter | 8 | 8 | 1 | 1 | 3430-Feedwater regulating (boiler level control) valve | D1-Forced - Immediate | 100-Fossil-Steam
3430 | Feedwater regulating (boiler level control) valve | Balance of Plant | Feedwater System | D1 | Forced - Immediate | 2019 | Gas | GG | 100 | Fossil-Steam | TRE | Summer | 3270.75 | 49 | 1 | 1 | 3430-Feedwater regulating (boiler level control) valve | D1-Forced - Immediate | 100-Fossil-Steam
3430 | Feedwater regulating (boiler level control) valve | Balance of Plant | Feedwater System | D1 | Forced - Immediate | 2019 | Waste Heat | WH | 100 | Fossil-Steam | SERC | Winter | 140 | 70 | 1 | 1 | 3430-Feedwater regulating (boiler level control) valve | D1-Forced - Immediate | 100-Fossil-Steam
3430 | Feedwater regulating (boiler level control) valve | Balance of Plant | Feedwater System | U1 | Forced - Immediate | 2019 | Coal | CC | 100 | Fossil-Steam | WECC | Off-Peak | 50.8536 | 74.42 | 1 | 1 | 3430-Feedwater regulating (boiler level control) valve | U1-Forced - Immediate | 100-Fossil-Steam
3430 | Feedwater regulating (boiler level control) valve | Balance of Plant | Feedwater System | U1 | Forced - Immediate | 2019 | Coal | CC | 100 | Fossil-Steam | SERC | Off-Peak | 830.3 | 437 | 1 | 1 | 3430-Feedwater regulating (boiler level control) valve | U1-Forced - Immediate | 100-Fossil-Steam
3430 | Feedwater regulating (boiler level control) valve | Balance of Plant | Feedwater System | D1 | Forced - Immediate | 2019 | Nuclear | NU | 200 | Nuclear | SERC | Off-Peak | 24.8185 | 10.13 | 1 | 1 | 3430-Feedwater regulating (boiler level control) valve | D1-Forced - Immediate | 200-Nuclear
3430 | Feedwater regulating (boiler level control) valve | Balance of Plant | Feedwater System | D1 | Forced - Immediate | 2019 | Nuclear | NU | 200 | Nuclear | RFC | Winter | 5547.797 | 63.78 | 1 | 1 | 3430-Feedwater regulating (boiler level control) valve | D1-Forced - Immediate | 200-Nuclear
3430 | Feedwater regulating (boiler level control) valve | Balance of Plant | Feedwater System | D1 | Forced - Immediate | 2019 | Nuclear | NU | 200 | Nuclear | RFC | Winter | 13761.486 | 428.04 | 1 | 1 | 3430-Feedwater regulating (boiler level control) valve | D1-Forced - Immediate | 200-Nuclear
3430 | Feedwater regulating (boiler level control) valve | Balance of Plant | Feedwater System | U1 | Forced - Immediate | 2019 | Nuclear | NU | 200 | Nuclear | SERC | Summer | 3567.4163 | 1157 | 1 | 1 | 3430-Feedwater regulating (boiler level control) valve | U1-Forced - Immediate | 200-Nuclear
3430 | Feedwater regulating (boiler level control) valve | Balance of Plant | Feedwater System | D1 | Forced - Immediate | 2019 | Nuclear | NU | 200 | Nuclear | SERC | Off-Peak | 13929.76 | 769.6 | 1 | 1 | 3430-Feedwater regulating (boiler level control) valve | D1-Forced - Immediate | 200-Nuclear
3430 | Feedwater regulating (boiler level control) valve | Balance of Plant | Feedwater System | U1 | Forced - Immediate | 2019 | Nuclear | NU | 200 | Nuclear | SERC | Off-Peak | 618550.2496 | 1185 | 1 | 1 | 3430-Feedwater regulating (boiler level control) valve | U1-Forced - Immediate | 200-Nuclear
3430 | Feedwater regulating (boiler level control) valve | Balance of Plant | Feedwater System | D1 | Forced - Immediate | 2019 | Nuclear | NU | 200 | Nuclear | RFC | Summer | 8888.616 | 411.51 | 1 | 1 | 3430-Feedwater regulating (boiler level control) valve | D1-Forced - Immediate | 200-Nuclear
3430 | Feedwater regulating (boiler level control) valve | Balance of Plant | Feedwater System | D1 | Forced - Immediate | 2019 | Nuclear | NU | 200 | Nuclear | RFC | Summer | 73799.248 | 703.52 | 1 | 1 | 3430-Feedwater regulating (boiler level control) valve | D1-Forced - Immediate | 200-Nuclear
3430 | Feedwater regulating (boiler level control) valve | Balance of Plant | Feedwater System | U1 | Forced - Immediate | 2019 | Nuclear | NU | 200 | Nuclear | SERC | Summer | 833040 | 1157 | 1 | 1 | 3430-Feedwater regulating (boiler level control) valve | U1-Forced - Immediate | 200-Nuclear
3430 | Feedwater regulating (boiler level control) valve | Balance of Plant | Feedwater System | D1 | Forced - Immediate | 2019 | Nuclear | NU | 200 | Nuclear | SERC | Off-Peak | 1596.4 | 122.8 | 1 | 1 | 3430-Feedwater regulating (boiler level control) valve | D1-Forced - Immediate | 200-Nuclear
3430 | Feedwater regulating (boiler level control) valve | Balance of Plant | Feedwater System | U1 | Forced - Immediate | 2019 | Nuclear | NU | 200 | Nuclear | RFC | Summer | 86932.8442 | 1142.1 | 1 | 1 | 3430-Feedwater regulating (boiler level control) valve | U1-Forced - Immediate | 200-Nuclear
3430 | Feedwater regulating (boiler level control) valve | Balance of Plant | Feedwater System | U1 | Forced - Immediate | 2019 | Coal | CC | 650 | Fluidized Bed | RFC | Summer | 271.375 | 32.5 | 1 | 1 | 3430-Feedwater regulating (boiler level control) valve | U1-Forced - Immediate | 650-Fluidized Bed
3430 | Feedwater regulating (boiler level control) valve | Balance of Plant | Feedwater System | U1 | Forced - Immediate | 2019 | Coal | LI | 650 | Fluidized Bed | SERC | Off-Peak | 9838.3999 | 429 | 1 | 1 | 3430-Feedwater regulating (boiler level control) valve | U1-Forced - Immediate | 650-Fluidized Bed
3430 | Feedwater regulating (boiler level control) valve | Balance of Plant | Feedwater System | U1 | Forced - Immediate | 2019 | Coal | LI | 650 | Fluidized Bed | SERC | Summer | 28950.3499 | 429 | 1 | 1 | 3430-Feedwater regulating (boiler level control) valve | U1-Forced - Immediate | 650-Fluidized Bed
3430 | Feedwater regulating (boiler level control) valve | Balance of Plant | Feedwater System | U1 | Forced - Immediate | 2019 | Coal | CC | 650 | Fluidized Bed | RFC | Summer | 5196.6499 | 111 | 1 | 1 | 3430-Feedwater regulating (boiler level control) valve | U1-Forced - Immediate | 650-Fluidized Bed
3430 | Feedwater regulating (boiler level control) valve | Balance of Plant | Feedwater System | D1 | Forced - Immediate | 2019 | Coal | OS | 800 | Miscellaneous | NPCC | Summer | 17.9167 | 25 | 1 | 1 | 3430-Feedwater regulating (boiler level control) valve | D1-Forced - Immediate | 800-Miscellaneous
3430 | Feedwater regulating (boiler level control) valve | Balance of Plant | Feedwater System | D1 | Forced - Immediate | 2019 | Coal | OS | 810 | Multi-boiler/Multi-turbine | NPCC | Summer | 314.1333 | 32 | 1 | 1 | 3430-Feedwater regulating (boiler level control) valve | D1-Forced - Immediate | 810-Multi-boiler/Multi-turbine
3430 | Feedwater regulating (boiler level control) valve | Balance of Plant | Feedwater System | D1 | Forced - Immediate | 2019 | Gas | GG | 850 | Combined Cycle Block | RFC | Summer | 409.5 | 105 | 1 | 1 | 3430-Feedwater regulating (boiler level control) valve | D1-Forced - Immediate | 850-Combined Cycle Block
3430 | Feedwater regulating (boiler level control) valve | Balance of Plant | Feedwater System | U1 | Forced - Immediate | 2019 | Gas | GG | 850 | Combined Cycle Block | RFC | Winter | 996.8465 | 364.7 | 1 | 1 | 3430-Feedwater regulating (boiler level control) valve | U1-Forced - Immediate | 850-Combined Cycle Block
3430 | Feedwater regulating (boiler level control) valve | Balance of Plant | Feedwater System | D1 | Forced - Immediate | 2019 | Gas | GG | 850 | Combined Cycle Block | WECC | Summer | 18374.5831 | 275 | 1 | 1 | 3430-Feedwater regulating (boiler level control) valve | D1-Forced - Immediate | 850-Combined Cycle Block
3430 | Feedwater regulating (boiler level control) valve | Balance of Plant | Feedwater System | U2 | Forced - Delayed | 2019 | Gas | GG | 850 | Combined Cycle Block | NPCC | Off-Peak | 711.5499 | 399 | 1 | 1 | 3430-Feedwater regulating (boiler level control) valve | U2-Forced - Delayed | 850-Combined Cycle Block
3430 | Feedwater regulating (boiler level control) valve | Balance of Plant | Feedwater System | D1 | Forced - Immediate | 2019 | Gas | GG | 850 | Combined Cycle Block | NPCC | Off-Peak | 264.78 | 294.2 | 1 | 1 | 3430-Feedwater regulating (boiler level control) valve | D1-Forced - Immediate | 850-Combined Cycle Block
3430 | Feedwater regulating (boiler level control) valve | Balance of Plant | Feedwater System | D1 | Forced - Immediate | 2019 | Gas | GG | 850 | Combined Cycle Block | NPCC | Summer | 8657.2666 | 284 | 1 | 1 | 3430-Feedwater regulating (boiler level control) valve | D1-Forced - Immediate | 850-Combined Cycle Block
3430 | Feedwater regulating (boiler level control) valve | Balance of Plant | Feedwater System | D1 | Forced - Immediate | 2019 | Gas | GG | 850 | Combined Cycle Block | RFC | Summer | 2897.9165 | 325 | 1 | 1 | 3430-Feedwater regulating (boiler level control) valve | D1-Forced - Immediate | 850-Combined Cycle Block
3430 | Feedwater regulating (boiler level control) valve | Balance of Plant | Feedwater System | U1 | Forced - Immediate | 2019 | Gas | GG | 850 | Combined Cycle Block | WECC | Winter | 1677 | 117 | 1 | 1 | 3430-Feedwater regulating (boiler level control) valve | U1-Forced - Immediate | 850-Combined Cycle Block
3430 | Feedwater regulating (boiler level control) valve | Balance of Plant | Feedwater System | D1 | Forced - Immediate | 2019 | Gas | GG | 851 | CC GT units | SERC | Summer | 83838.1499 | 297 | 1 | 1 | 3430-Feedwater regulating (boiler level control) valve | D1-Forced - Immediate | 851-CC GT units
3430 | Feedwater regulating (boiler level control) valve | Balance of Plant | Feedwater System | U1 | Forced - Immediate | 2019 | Gas | GG | 851 | CC GT units | MRO | Off-Peak | 387.4332 | 197 | 1 | 1 | 3430-Feedwater regulating (boiler level control) valve | U1-Forced - Immediate | 851-CC GT units
3430 | Feedwater regulating (boiler level control) valve | Balance of Plant | Feedwater System | U1 | Forced - Immediate | 2019 | Gas | GG | 851 | CC GT units | TRE | Off-Peak | 392.45 | 141 | 1 | 1 | 3430-Feedwater regulating (boiler level control) valve | U1-Forced - Immediate | 851-CC GT units
3430 | Feedwater regulating (boiler level control) valve | Balance of Plant | Feedwater System | U1 | Forced - Immediate | 2019 | Gas | GG | 851 | CC GT units | WECC | Summer | 384.2499 | 159 | 1 | 1 | 3430-Feedwater regulating (boiler level control) valve | U1-Forced - Immediate | 851-CC GT units
3430 | Feedwater regulating (boiler level control) valve | Balance of Plant | Feedwater System | U1 | Forced - Immediate | 2019 | Gas | GG | 851 | CC GT units | WECC | Winter | 42 | 35 | 1 | 1 | 3430-Feedwater regulating (boiler level control) valve | U1-Forced - Immediate | 851-CC GT units
3430 | Feedwater regulating (boiler level control) valve | Balance of Plant | Feedwater System | U1 | Forced - Immediate | 2019 | Gas | GG | 851 | CC GT units | TRE | Winter | 2889.1 | 167 | 1 | 1 | 3430-Feedwater regulating (boiler level control) valve | U1-Forced - Immediate | 851-CC GT units
3430 | Feedwater regulating (boiler level control) valve | Balance of Plant | Feedwater System | D1 | Forced - Immediate | 2019 | Gas | GG | 851 | CC GT units | TRE | Winter | 34.9999 | 84 | 1 | 1 | 3430-Feedwater regulating (boiler level control) valve | D1-Forced - Immediate | 851-CC GT units
3430 | Feedwater regulating (boiler level control) valve | Balance of Plant | Feedwater System | U1 | Forced - Immediate | 2019 | Gas | GG | 851 | CC GT units | WECC | Off-Peak | 29.8 | 149 | 1 | 1 | 3430-Feedwater regulating (boiler level control) valve | U1-Forced - Immediate | 851-CC GT units
3430 | Feedwater regulating (boiler level control) valve | Balance of Plant | Feedwater System | U1 | Forced - Immediate | 2019 | Gas | GG | 851 | CC GT units | WECC | Off-Peak | 119.25 | 159 | 1 | 1 | 3430-Feedwater regulating (boiler level control) valve | U1-Forced - Immediate | 851-CC GT units
3430 | Feedwater regulating (boiler level control) valve | Balance of Plant | Feedwater System | U1 | Forced - Immediate | 2019 | Gas | GG | 851 | CC GT units | TRE | Summer | 62.8516 | 87.7 | 1 | 1 | 3430-Feedwater regulating (boiler level control) valve | U1-Forced - Immediate | 851-CC GT units
3430 | Feedwater regulating (boiler level control) valve | Balance of Plant | Feedwater System | U1 | Forced - Immediate | 2019 | Gas | GG | 851 | CC GT units | SERC | Summer | 135.8333 | 163 | 1 | 1 | 3430-Feedwater regulating (boiler level control) valve | U1-Forced - Immediate | 851-CC GT units
3430 | Feedwater regulating (boiler level control) valve | Balance of Plant | Feedwater System | U1 | Forced - Immediate | 2019 | Gas | GG | 851 | CC GT units | SERC | Summer | 483.8666 | 191 | 1 | 1 | 3430-Feedwater regulating (boiler level control) valve | U1-Forced - Immediate | 851-CC GT units
3430 | Feedwater regulating (boiler level control) valve | Balance of Plant | Feedwater System | U1 | Forced - Immediate | 2019 | Gas | GG | 851 | CC GT units | SERC | Summer | 1399.0833 | 163 | 1 | 1 | 3430-Feedwater regulating (boiler level control) valve | U1-Forced - Immediate | 851-CC GT units
3430 | Feedwater regulating (boiler level control) valve | Balance of Plant | Feedwater System | U1 | Forced - Immediate | 2019 | Gas | GG | 851 | CC GT units | RFC | Summer | 4617.7632 | 235.4 | 1 | 1 | 3430-Feedwater regulating (boiler level control) valve | U1-Forced - Immediate | 851-CC GT units
3430 | Feedwater regulating (boiler level control) valve | Balance of Plant | Feedwater System | D1 | Forced - Immediate | 2019 | Gas | GG | 851 | CC GT units | SERC | Summer | 401.5 | 73 | 1 | 1 | 3430-Feedwater regulating (boiler level control) valve | D1-Forced - Immediate | 851-CC GT units
3430 | Feedwater regulating (boiler level control) valve | Balance of Plant | Feedwater System | U1 | Forced - Immediate | 2019 | Gas | GG | 851 | CC GT units | MRO | Off-Peak | 85 | 75 | 1 | 1 | 3430-Feedwater regulating (boiler level control) valve | U1-Forced - Immediate | 851-CC GT units
3430 | Feedwater regulating (boiler level control) valve | Balance of Plant | Feedwater System | U1 | Forced - Immediate | 2019 | Gas | GG | 851 | CC GT units | SERC | Off-Peak | 816.3999 | 156 | 1 | 1 | 3430-Feedwater regulating (boiler level control) valve | U1-Forced - Immediate | 851-CC GT units
3430 | Feedwater regulating (boiler level control) valve | Balance of Plant | Feedwater System | U1 | Forced - Immediate | 2019 | Gas | GG | 851 | CC GT units | SERC | Off-Peak | 1117.35 | 191 | 1 | 1 | 3430-Feedwater regulating (boiler level control) valve | U1-Forced - Immediate | 851-CC GT units
3430 | Feedwater regulating (boiler level control) valve | Balance of Plant | Feedwater System | U1 | Forced - Immediate | 2019 | Gas | GG | 851 | CC GT units | SERC | Off-Peak | 4790.9166 | 191 | 1 | 1 | 3430-Feedwater regulating (boiler level control) valve | U1-Forced - Immediate | 851-CC GT units
3430 | Feedwater regulating (boiler level control) valve | Balance of Plant | Feedwater System | U1 | Forced - Immediate | 2019 | Gas | GG | 851 | CC GT units | WECC | Winter | 151.6667 | 35 | 1 | 1 | 3430-Feedwater regulating (boiler level control) valve | U1-Forced - Immediate | 851-CC GT units
3430 | Feedwater regulating (boiler level control) valve | Balance of Plant | Feedwater System | D1 | Forced - Immediate | 2019 | Gas | GG | 851 | CC GT units | TRE | Summer | 4.3333 | 26 | 1 | 1 | 3430-Feedwater regulating (boiler level control) valve | D1-Forced - Immediate | 851-CC GT units
3430 | Feedwater regulating (boiler level control) valve | Balance of Plant | Feedwater System | SF | Startup Failure | 2019 | Gas | GG | 851 | CC GT units | SERC | Winter | 449.8166 | 197 | 1 | 1 | 3430-Feedwater regulating (boiler level control) valve | SF-Startup Failure | 851-CC GT units
3430 | Feedwater regulating (boiler level control) valve | Balance of Plant | Feedwater System | U1 | Forced - Immediate | 2019 | Gas | GG | 851 | CC GT units | SERC | Off-Peak | 1357.8166 | 257 | 1 | 1 | 3430-Feedwater regulating (boiler level control) valve | U1-Forced - Immediate | 851-CC GT units
3430 | Feedwater regulating (boiler level control) valve | Balance of Plant | Feedwater System | U1 | Forced - Immediate | 2019 | Gas | GG | 851 | CC GT units | WECC | Summer | 235.8499 | 159 | 1 | 1 | 3430-Feedwater regulating (boiler level control) valve | U1-Forced - Immediate | 851-CC GT units
3430 | Feedwater regulating (boiler level control) valve | Balance of Plant | Feedwater System | U1 | Forced - Immediate | 2019 | Gas | GG | 851 | CC GT units | WECC | Summer | 620.1 | 159 | 1 | 1 | 3430-Feedwater regulating (boiler level control) valve | U1-Forced - Immediate | 851-CC GT units
3430 | Feedwater regulating (boiler level control) valve | Balance of Plant | Feedwater System | U1 | Forced - Immediate | 2019 | Gas | GG | 851 | CC GT units | SERC | Off-Peak | 180.5832 | 197 | 1 | 1 | 3430-Feedwater regulating (boiler level control) valve | U1-Forced - Immediate | 851-CC GT units
3430 | Feedwater regulating (boiler level control) valve | Balance of Plant | Feedwater System | U1 | Forced - Immediate | 2019 | Gas | GG | 851 | CC GT units | SERC | Summer | 429.75 | 191 | 1 | 1 | 3430-Feedwater regulating (boiler level control) valve | U1-Forced - Immediate | 851-CC GT units
3430 | Feedwater regulating (boiler level control) valve | Balance of Plant | Feedwater System | D1 | Forced - Immediate | 2019 | Gas | GG | 851 | CC GT units | WECC | Off-Peak | 440.45 | 69 | 1 | 1 | 3430-Feedwater regulating (boiler level control) valve | D1-Forced - Immediate | 851-CC GT units
3430 | Feedwater regulating (boiler level control) valve | Balance of Plant | Feedwater System | SF | Startup Failure | 2019 | Gas | GG | 851 | CC GT units | SERC | Winter | 326.3499 | 183 | 1 | 1 | 3430-Feedwater regulating (boiler level control) valve | SF-Startup Failure | 851-CC GT units
3430 | Feedwater regulating (boiler level control) valve | Balance of Plant | Feedwater System | U1 | Forced - Immediate | 2019 | Gas | GG | 851 | CC GT units | WECC | Off-Peak | 753.8666 | 176 | 1 | 1 | 3430-Feedwater regulating (boiler level control) valve | U1-Forced - Immediate | 851-CC GT units
3430 | Feedwater regulating (boiler level control) valve | Balance of Plant | Feedwater System | U1 | Forced - Immediate | 2019 | Gas | GG | 851 | CC GT units | TRE | Summer | 910.6 | 157 | 1 | 1 | 3430-Feedwater regulating (boiler level control) valve | U1-Forced - Immediate | 851-CC GT units
3430 | Feedwater regulating (boiler level control) valve | Balance of Plant | Feedwater System | U1 | Forced - Immediate | 2019 | Gas | GG | 851 | CC GT units | NPCC | Winter | 329.8 | 194 | 1 | 1 | 3430-Feedwater regulating (boiler level control) valve | U1-Forced - Immediate | 851-CC GT units
3430 | Feedwater regulating (boiler level control) valve | Balance of Plant | Feedwater System | U2 | Forced - Delayed | 2019 | Gas | GG | 851 | CC GT units | TRE | Off-Peak | 1842.6666 | 160 | 1 | 1 | 3430-Feedwater regulating (boiler level control) valve | U2-Forced - Delayed | 851-CC GT units
3430 | Feedwater regulating (boiler level control) valve | Balance of Plant | Feedwater System | U1 | Forced - Immediate | 2019 | Gas | GG | 851 | CC GT units | WECC | Off-Peak | 25991.8208 | 208.63 | 1 | 1 | 3430-Feedwater regulating (boiler level control) valve | U1-Forced - Immediate | 851-CC GT units
3430 | Feedwater regulating (boiler level control) valve | Balance of Plant | Feedwater System | U1 | Forced - Immediate | 2019 | Gas | GG | 851 | CC GT units | TRE | Winter | 991.7 | 141 | 1 | 1 | 3430-Feedwater regulating (boiler level control) valve | U1-Forced - Immediate | 851-CC GT units
3430 | Feedwater regulating (boiler level control) valve | Balance of Plant | Feedwater System | SF | Startup Failure | 2019 | Gas | GG | 851 | CC GT units | SERC | Winter | 548.1665 | 253 | 1 | 1 | 3430-Feedwater regulating (boiler level control) valve | SF-Startup Failure | 851-CC GT units
3430 | Feedwater regulating (boiler level control) valve | Balance of Plant | Feedwater System | U1 | Forced - Immediate | 2019 | Gas | GG | 851 | CC GT units | TRE | Off-Peak | 7254.45 | 141 | 1 | 1 | 3430-Feedwater regulating (boiler level control) valve | U1-Forced - Immediate | 851-CC GT units
3430 | Feedwater regulating (boiler level control) valve | Balance of Plant | Feedwater System | U1 | Forced - Immediate | 2019 | Gas | GG | 851 | CC GT units | TRE | Summer | 183.1666 | 157 | 1 | 1 | 3430-Feedwater regulating (boiler level control) valve | U1-Forced - Immediate | 851-CC GT units
3430 | Feedwater regulating (boiler level control) valve | Balance of Plant | Feedwater System | U1 | Forced - Immediate | 2019 | Gas | GG | 851 | CC GT units | WECC | Summer | 442.4 | 158 | 1 | 1 | 3430-Feedwater regulating (boiler level control) valve | U1-Forced - Immediate | 851-CC GT units
3430 | Feedwater regulating (boiler level control) valve | Balance of Plant | Feedwater System | U1 | Forced - Immediate | 2019 | Gas | GG | 851 | CC GT units | RFC | Winter | 108.3999 | 162.6 | 1 | 1 | 3430-Feedwater regulating (boiler level control) valve | U1-Forced - Immediate | 851-CC GT units
3430 | Feedwater regulating (boiler level control) valve | Balance of Plant | Feedwater System | U1 | Forced - Immediate | 2019 | Gas | GG | 851 | CC GT units | RFC | Winter | 1311.96 | 252.3 | 1 | 1 | 3430-Feedwater regulating (boiler level control) valve | U1-Forced - Immediate | 851-CC GT units
3430 | Feedwater regulating (boiler level control) valve | Balance of Plant | Feedwater System | U1 | Forced - Immediate | 2019 | Gas | GG | 851 | CC GT units | SERC | Winter | 1939.2998 | 258 | 1 | 1 | 3430-Feedwater regulating (boiler level control) valve | U1-Forced - Immediate | 851-CC GT units
3430 | Feedwater regulating (boiler level control) valve | Balance of Plant | Feedwater System | U2 | Forced - Delayed | 2019 | Gas | GG | 851 | CC GT units | SERC | Summer | 1143.9999 | 156 | 1 | 1 | 3430-Feedwater regulating (boiler level control) valve | U2-Forced - Delayed | 851-CC GT units
3430 | Feedwater regulating (boiler level control) valve | Balance of Plant | Feedwater System | D1 | Forced - Immediate | 2019 | Waste Heat | WH | 852 | CC steam units | WECC | Off-Peak | 3516.7 | 138 | 1 | 1 | 3430-Feedwater regulating (boiler level control) valve | D1-Forced - Immediate | 852-CC steam units
3430 | Feedwater regulating (boiler level control) valve | Balance of Plant | Feedwater System | D1 | Forced - Immediate | 2019 | Waste Heat | WH | 852 | CC steam units | TRE | Winter | 67.9166 | 163 | 1 | 1 | 3430-Feedwater regulating (boiler level control) valve | D1-Forced - Immediate | 852-CC steam units
3430 | Feedwater regulating (boiler level control) valve | Balance of Plant | Feedwater System | U1 | Forced - Immediate | 2019 | Gas | GG | 852 | CC steam units | SERC | Off-Peak | 182.9164 | 439 | 1 | 1 | 3430-Feedwater regulating (boiler level control) valve | U1-Forced - Immediate | 852-CC steam units
3430 | Feedwater regulating (boiler level control) valve | Balance of Plant | Feedwater System | D1 | Forced - Immediate | 2019 | Gas | GG | 852 | CC steam units | TRE | Off-Peak | 2568.2165 | 223 | 1 | 1 | 3430-Feedwater regulating (boiler level control) valve | D1-Forced - Immediate | 852-CC steam units
3430 | Feedwater regulating (boiler level control) valve | Balance of Plant | Feedwater System | D1 | Forced - Immediate | 2019 | Waste Heat | WH | 852 | CC steam units | WECC | Off-Peak | 95.75 | 15 | 1 | 1 | 3430-Feedwater regulating (boiler level control) valve | D1-Forced - Immediate | 852-CC steam units
3430 | Feedwater regulating (boiler level control) valve | Balance of Plant | Feedwater System | D1 | Forced - Immediate | 2019 | Waste Heat | WH | 852 | CC steam units | MRO | Off-Peak | 247.7999 | 126 | 1 | 1 | 3430-Feedwater regulating (boiler level control) valve | D1-Forced - Immediate | 852-CC steam units
3430 | Feedwater regulating (boiler level control) valve | Balance of Plant | Feedwater System | D1 | Forced - Immediate | 2019 | Waste Heat | WH | 852 | CC steam units | WECC | Summer | 953.4 | 42 | 1 | 1 | 3430-Feedwater regulating (boiler level control) valve | D1-Forced - Immediate | 852-CC steam units
3430 | Feedwater regulating (boiler level control) valve | Balance of Plant | Feedwater System | U1 | Forced - Immediate | 2019 | Waste Heat | WH | 852 | CC steam units | WECC | Off-Peak | 39.4166 | 215 | 1 | 1 | 3430-Feedwater regulating (boiler level control) valve | U1-Forced - Immediate | 852-CC steam units
3430 | Feedwater regulating (boiler level control) valve | Balance of Plant | Feedwater System | U1 | Forced - Immediate | 2019 | Waste Heat | WH | 852 | CC steam units | WECC | Summer | 412.0832 | 215 | 1 | 1 | 3430-Feedwater regulating (boiler level control) valve | U1-Forced - Immediate | 852-CC steam units
3430 | Feedwater regulating (boiler level control) valve | Balance of Plant | Feedwater System | D1 | Forced - Immediate | 2019 | Waste Heat | WH | 852 | CC steam units | TRE | Summer | 15.6666 | 94 | 1 | 1 | 3430-Feedwater regulating (boiler level control) valve | D1-Forced - Immediate | 852-CC steam units
3430 | Feedwater regulating (boiler level control) valve | Balance of Plant | Feedwater System | D1 | Forced - Immediate | 2019 | Waste Heat | WH | 852 | CC steam units | SERC | Summer | 143 | 26 | 1 | 1 | 3430-Feedwater regulating (boiler level control) valve | D1-Forced - Immediate | 852-CC steam units
3430 | Feedwater regulating (boiler level control) valve | Balance of Plant | Feedwater System | D1 | Forced - Immediate | 2019 | Waste Heat | WH | 852 | CC steam units | TRE | Summer | 211.1665 | 181 | 1 | 1 | 3430-Feedwater regulating (boiler level control) valve | D1-Forced - Immediate | 852-CC steam units
3430 | Feedwater regulating (boiler level control) valve | Balance of Plant | Feedwater System | U1 | Forced - Immediate | 2019 | Waste Heat | WH | 852 | CC steam units | RFC | Winter | 1247.4649 | 215.7 | 1 | 1 | 3430-Feedwater regulating (boiler level control) valve | U1-Forced - Immediate | 852-CC steam units
3430 | Feedwater regulating (boiler level control) valve | Balance of Plant | Feedwater System | D1 | Forced - Immediate | 2019 | Waste Heat | WH | 852 | CC steam units | MRO | Off-Peak | 47.6 | 42 | 1 | 1 | 3430-Feedwater regulating (boiler level control) valve | D1-Forced - Immediate | 852-CC steam units
3430 | Feedwater regulating (boiler level control) valve | Balance of Plant | Feedwater System | D1 | Forced - Immediate | 2019 | Waste Heat | WH | 852 | CC steam units | WECC | Summer | 37.35 | 9 | 1 | 1 | 3430-Feedwater regulating (boiler level control) valve | D1-Forced - Immediate | 852-CC steam units
3430 | Feedwater regulating (boiler level control) valve | Balance of Plant | Feedwater System | D1 | Forced - Immediate | 2019 | Waste Heat | WH | 852 | CC steam units | TRE | Summer | 43.7667 | 26 | 1 | 1 | 3430-Feedwater regulating (boiler level control) valve | D1-Forced - Immediate | 852-CC steam units
3430 | Feedwater regulating (boiler level control) valve | Balance of Plant | Feedwater System | D1 | Forced - Immediate | 2019 | Waste Heat | WH | 852 | CC steam units | WECC | Summer | 99.9 | 9 | 1 | 1 | 3430-Feedwater regulating (boiler level control) valve | D1-Forced - Immediate | 852-CC steam units
3430 | Feedwater regulating (boiler level control) valve | Balance of Plant | Feedwater System | D1 | Forced - Immediate | 2019 | Waste Heat | WH | 852 | CC steam units | TRE | Summer | 153 | 180 | 1 | 1 | 3430-Feedwater regulating (boiler level control) valve | D1-Forced - Immediate | 852-CC steam units
3430 | Feedwater regulating (boiler level control) valve | Balance of Plant | Feedwater System | D1 | Forced - Immediate | 2019 | Waste Heat | WH | 852 | CC steam units | RFC | Off-Peak | 2981.25 | 45 | 1 | 1 | 3430-Feedwater regulating (boiler level control) valve | D1-Forced - Immediate | 852-CC steam units
3430 | Feedwater regulating (boiler level control) valve | Balance of Plant | Feedwater System | U1 | Forced - Immediate | 2019 | Waste Heat | WH | 852 | CC steam units | WECC | Off-Peak | 11440.7083 | 90.5 | 1 | 1 | 3430-Feedwater regulating (boiler level control) valve | U1-Forced - Immediate | 852-CC steam units
3430 | Feedwater regulating (boiler level control) valve | Balance of Plant | Feedwater System | U2 | Forced - Delayed | 2019 | Waste Heat | WH | 852 | CC steam units | SERC | Summer | 1104.9999 | 150 | 1 | 1 | 3430-Feedwater regulating (boiler level control) valve | U2-Forced - Delayed | 852-CC steam units
3430 | Feedwater regulating (boiler level control) valve | Balance of Plant | Feedwater System | D1 | Forced - Immediate | 2019 | Waste Heat | WH | 852 | CC steam units | WECC | Off-Peak | 1.4999 | 90 | 1 | 1 | 3430-Feedwater regulating (boiler level control) valve | D1-Forced - Immediate | 852-CC steam units
3430 | Feedwater regulating (boiler level control) valve | Balance of Plant | Feedwater System | D1 | Forced - Immediate | 2019 | Waste Heat | WH | 852 | CC steam units | TRE | Summer | 720 | 180 | 1 | 1 | 3430-Feedwater regulating (boiler level control) valve | D1-Forced - Immediate | 852-CC steam units
3430 | Feedwater regulating (boiler level control) valve | Balance of Plant | Feedwater System | D1 | Forced - Immediate | 2019 | Waste Heat | WH | 852 | CC steam units | TRE | Winter | 1608.9 | 93 | 1 | 1 | 3430-Feedwater regulating (boiler level control) valve | D1-Forced - Immediate | 852-CC steam units
3430 | Feedwater regulating (boiler level control) valve | Balance of Plant | Feedwater System | U1 | Forced - Immediate | 2019 | Waste Heat | WH | 852 | CC steam units | WECC | Summer | 136.1666 | 215 | 1 | 1 | 3430-Feedwater regulating (boiler level control) valve | U1-Forced - Immediate | 852-CC steam units
3430 | Feedwater regulating (boiler level control) valve | Balance of Plant | Feedwater System | D1 | Forced - Immediate | 2019 | Waste Heat | WH | 852 | CC steam units | WECC | Off-Peak | 49.5 | 90 | 1 | 1 | 3430-Feedwater regulating (boiler level control) valve | D1-Forced - Immediate | 852-CC steam units
3430 | Feedwater regulating (boiler level control) valve | Balance of Plant | Feedwater System | U1 | Forced - Immediate | 2019 | Gas | GG | 860 | Co-generator Block | SERC | Off-Peak | 181.9 | 107 | 1 | 1 | 3430-Feedwater regulating (boiler level control) valve | U1-Forced - Immediate | 860-Co-generator Block
3430 | Feedwater regulating (boiler level control) valve | Balance of Plant | Feedwater System | SF | Startup Failure | 2019 | Gas | GG | 861 | CoG GT units | TRE | Summer | 144.9 | 161 | 1 | 1 | 3430-Feedwater regulating (boiler level control) valve | SF-Startup Failure | 861-CoG GT units
3430 | Feedwater regulating (boiler level control) valve | Balance of Plant | Feedwater System | SF | Startup Failure | 2019 | Gas | GG | 861 | CoG GT units | TRE | Summer | 83.1832 | 161 | 1 | 1 | 3430-Feedwater regulating (boiler level control) valve | SF-Startup Failure | 861-CoG GT units
3430 | Feedwater regulating (boiler level control) valve | Balance of Plant | Feedwater System | SF | Startup Failure | 2019 | Gas | GG | 861 | CoG GT units | TRE | Off-Peak | 80.7332 | 173 | 1 | 1 | 3430-Feedwater regulating (boiler level control) valve | SF-Startup Failure | 861-CoG GT units
3430 | Feedwater regulating (boiler level control) valve | Balance of Plant | Feedwater System | SF | Startup Failure | 2019 | Gas | GG | 861 | CoG GT units | TRE | Off-Peak | 334.32 | 79.6 | 1 | 1 | 3430-Feedwater regulating (boiler level control) valve | SF-Startup Failure | 861-CoG GT units
3430 | Feedwater regulating (boiler level control) valve | Balance of Plant | Feedwater System | D1 | Forced - Immediate | 2019 | Waste Heat | WH | 862 | CoG steam units | TRE | Summer | 45.9833 | 89 | 1 | 1 | 3430-Feedwater regulating (boiler level control) valve | D1-Forced - Immediate | 862-CoG steam units
3430 | Feedwater regulating (boiler level control) valve | Balance of Plant | Feedwater System | D1 | Forced - Immediate | 2019 | Waste Heat | WH | 862 | CoG steam units | TRE | Summer | 80.1 | 89 | 1 | 1 | 3430-Feedwater regulating (boiler level control) valve | D1-Forced - Immediate | 862-CoG steam units
3431 | Other feedwater valves | Balance of Plant | Feedwater System | D1 | Forced - Immediate | 2019 | Coal | CC | 100 | Fossil-Steam | MRO | Summer | 201.0666 | 52 | 1 | 1 | 3431-Other feedwater valves | D1-Forced - Immediate | 100-Fossil-Steam
3431 | Other feedwater valves | Balance of Plant | Feedwater System | D1 | Forced - Immediate | 2019 | Coal | CC | 100 | Fossil-Steam | SERC | Summer | 322.5832 | 245 | 1 | 1 | 3431-Other feedwater valves | D1-Forced - Immediate | 100-Fossil-Steam
3431 | Other feedwater valves | Balance of Plant | Feedwater System | D1 | Forced - Immediate | 2019 | Coal | CC | 100 | Fossil-Steam | WECC | Winter | 238.15 | 433 | 1 | 1 | 3431-Other feedwater valves | D1-Forced - Immediate | 100-Fossil-Steam
3431 | Other feedwater valves | Balance of Plant | Feedwater System | D2 | Forced - Delayed | 2019 | Coal | CC | 100 | Fossil-Steam | WECC | Summer | 16.8665 | 253 | 1 | 1 | 3431-Other feedwater valves | D2-Forced - Delayed | 100-Fossil-Steam
3431 | Other feedwater valves | Balance of Plant | Feedwater System | D2 | Forced - Delayed | 2019 | Coal | CC | 100 | Fossil-Steam | MRO | Summer | 2266.25 | 245 | 1 | 1 | 3431-Other feedwater valves | D2-Forced - Delayed | 100-Fossil-Steam
3431 | Other feedwater valves | Balance of Plant | Feedwater System | D2 | Forced - Delayed | 2019 | Coal | CC | 100 | Fossil-Steam | MRO | Winter | 239.5832 | 125 | 1 | 1 | 3431-Other feedwater valves | D2-Forced - Delayed | 100-Fossil-Steam
3431 | Other feedwater valves | Balance of Plant | Feedwater System | D3 | Forced - Postponed | 2019 | Coal | CC | 100 | Fossil-Steam | MRO | Summer | 1140 | 285 | 1 | 1 | 3431-Other feedwater valves | D3-Forced - Postponed | 100-Fossil-Steam
3431 | Other feedwater valves | Balance of Plant | Feedwater System | D3 | Forced - Postponed | 2019 | Coal | CC | 100 | Fossil-Steam | MRO | Summer | 1282.5 | 285 | 1 | 1 | 3431-Other feedwater valves | D3-Forced - Postponed | 100-Fossil-Steam
3431 | Other feedwater valves | Balance of Plant | Feedwater System | U1 | Forced - Immediate | 2019 | Coal | CC | 100 | Fossil-Steam | SERC | Winter | 9881.2994 | 858 | 1 | 1 | 3431-Other feedwater valves | U1-Forced - Immediate | 100-Fossil-Steam
3431 | Other feedwater valves | Balance of Plant | Feedwater System | D1 | Forced - Immediate | 2019 | Coal | CC | 100 | Fossil-Steam | MRO | Off-Peak | 880.4666 | 94 | 1 | 1 | 3431-Other feedwater valves | D1-Forced - Immediate | 100-Fossil-Steam
3431 | Other feedwater valves | Balance of Plant | Feedwater System | D1 | Forced - Immediate | 2019 | Coal | CC | 100 | Fossil-Steam | SERC | Off-Peak | 4180 | 440 | 1 | 1 | 3431-Other feedwater valves | D1-Forced - Immediate | 100-Fossil-Steam
3431 | Other feedwater valves | Balance of Plant | Feedwater System | D1 | Forced - Immediate | 2019 | Coal | CC | 100 | Fossil-Steam | RFC | Summer | 547.1666 | 335 | 1 | 1 | 3431-Other feedwater valves | D1-Forced - Immediate | 100-Fossil-Steam
3431 | Other feedwater valves | Balance of Plant | Feedwater System | D1 | Forced - Immediate | 2019 | Coal | CC | 100 | Fossil-Steam | RFC | Summer | 1470.15 | 243 | 1 | 1 | 3431-Other feedwater valves | D1-Forced - Immediate | 100-Fossil-Steam
3431 | Other feedwater valves | Balance of Plant | Feedwater System | D1 | Forced - Immediate | 2019 | Coal | CC | 100 | Fossil-Steam | WECC | Summer | 4047 | 284 | 1 | 1 | 3431-Other feedwater valves | D1-Forced - Immediate | 100-Fossil-Steam
3431 | Other feedwater valves | Balance of Plant | Feedwater System | D1 | Forced - Immediate | 2019 | Coal | LI | 100 | Fossil-Steam | MRO | Summer | 942.0833 | 175 | 1 | 1 | 3431-Other feedwater valves | D1-Forced - Immediate | 100-Fossil-Steam
3431 | Other feedwater valves | Balance of Plant | Feedwater System | D1 | Forced - Immediate | 2019 | Coal | LI | 100 | Fossil-Steam | TRE | Summer | 2043.0666 | 308 | 1 | 1 | 3431-Other feedwater valves | D1-Forced - Immediate | 100-Fossil-Steam
3431 | Other feedwater valves | Balance of Plant | Feedwater System | D1 | Forced - Immediate | 2019 | Gas | GG | 100 | Fossil-Steam | WECC | Off-Peak | 1572.6833 | 127 | 1 | 1 | 3431-Other feedwater valves | D1-Forced - Immediate | 100-Fossil-Steam
3431 | Other feedwater valves | Balance of Plant | Feedwater System | D1 | Forced - Immediate | 2019 | Gas | GG | 100 | Fossil-Steam | WECC | Off-Peak | 1632.7631 | 275.96 | 1 | 1 | 3431-Other feedwater valves | D1-Forced - Immediate | 100-Fossil-Steam
3431 | Other feedwater valves | Balance of Plant | Feedwater System | D3 | Forced - Postponed | 2019 | Coal | CC | 100 | Fossil-Steam | MRO | Summer | 807.4999 | 285 | 1 | 1 | 3431-Other feedwater valves | D3-Forced - Postponed | 100-Fossil-Steam
3431 | Other feedwater valves | Balance of Plant | Feedwater System | U1 | Forced - Immediate | 2019 | Coal | CC | 100 | Fossil-Steam | RFC | Off-Peak | 9199.1666 | 50 | 1 | 1 | 3431-Other feedwater valves | U1-Forced - Immediate | 100-Fossil-Steam
3431 | Other feedwater valves | Balance of Plant | Feedwater System | U1 | Forced - Immediate | 2019 | Gas | GG | 100 | Fossil-Steam | WECC | Off-Peak | 51.3 | 81 | 1 | 1 | 3431-Other feedwater valves | U1-Forced - Immediate | 100-Fossil-Steam
3431 | Other feedwater valves | Balance of Plant | Feedwater System | U2 | Forced - Delayed | 2019 | Gas | GG | 100 | Fossil-Steam | SERC | Winter | 2093.5 | 790 | 1 | 1 | 3431-Other feedwater valves | U2-Forced - Delayed | 100-Fossil-Steam
3431 | Other feedwater valves | Balance of Plant | Feedwater System | D1 | Forced - Immediate | 2019 | Coal | CC | 100 | Fossil-Steam | SERC | Summer | 4927 | 260 | 1 | 1 | 3431-Other feedwater valves | D1-Forced - Immediate | 100-Fossil-Steam
3431 | Other feedwater valves | Balance of Plant | Feedwater System | U1 | Forced - Immediate | 2019 | Coal | CC | 100 | Fossil-Steam | WECC | Off-Peak | 5117.3332 | 505 | 1 | 1 | 3431-Other feedwater valves | U1-Forced - Immediate | 100-Fossil-Steam
3431 | Other feedwater valves | Balance of Plant | Feedwater System | U1 | Forced - Immediate | 2019 | Coal | CC | 100 | Fossil-Steam | RFC | Winter | 17879.75 | 595 | 1 | 1 | 3431-Other feedwater valves | U1-Forced - Immediate | 100-Fossil-Steam
3431 | Other feedwater valves | Balance of Plant | Feedwater System | U1 | Forced - Immediate | 2019 | Gas | GG | 100 | Fossil-Steam | RFC | Summer | 1133.333 | 850 | 1 | 1 | 3431-Other feedwater valves | U1-Forced - Immediate | 100-Fossil-Steam
3431 | Other feedwater valves | Balance of Plant | Feedwater System | D1 | Forced - Immediate | 2019 | Coal | CC | 100 | Fossil-Steam | MRO | Summer | 1378.4183 | 55.1 | 1 | 1 | 3431-Other feedwater valves | D1-Forced - Immediate | 100-Fossil-Steam
3431 | Other feedwater valves | Balance of Plant | Feedwater System | D1 | Forced - Immediate | 2019 | Coal | CC | 100 | Fossil-Steam | WECC | Summer | 1909.4999 | 90 | 1 | 1 | 3431-Other feedwater valves | D1-Forced - Immediate | 100-Fossil-Steam
3431 | Other feedwater valves | Balance of Plant | Feedwater System | D1 | Forced - Immediate | 2019 | Coal | CC | 100 | Fossil-Steam | SERC | Summer | 7719.9999 | 150 | 1 | 1 | 3431-Other feedwater valves | D1-Forced - Immediate | 100-Fossil-Steam
3431 | Other feedwater valves | Balance of Plant | Feedwater System | D1 | Forced - Immediate | 2019 | Gas | GG | 100 | Fossil-Steam | RFC | Off-Peak | 7554.4995 | 781.5 | 1 | 1 | 3431-Other feedwater valves | D1-Forced - Immediate | 100-Fossil-Steam
3431 | Other feedwater valves | Balance of Plant | Feedwater System | D1 | Forced - Immediate | 2019 | Coal | CC | 100 | Fossil-Steam | MRO | Off-Peak | 1155 | 35 | 1 | 1 | 3431-Other feedwater valves | D1-Forced - Immediate | 100-Fossil-Steam
3431 | Other feedwater valves | Balance of Plant | Feedwater System | D1 | Forced - Immediate | 2019 | Coal | CC | 100 | Fossil-Steam | SERC | Off-Peak | 2335.5475 | 15.51 | 1 | 1 | 3431-Other feedwater valves | D1-Forced - Immediate | 100-Fossil-Steam
3431 | Other feedwater valves | Balance of Plant | Feedwater System | D1 | Forced - Immediate | 2019 | Coal | CC | 100 | Fossil-Steam | WECC | Summer | 805 | 70 | 1 | 1 | 3431-Other feedwater valves | D1-Forced - Immediate | 100-Fossil-Steam
3431 | Other feedwater valves | Balance of Plant | Feedwater System | D1 | Forced - Immediate | 2019 | Coal | CC | 100 | Fossil-Steam | MRO | Winter | 2609.7093 | 70.66 | 1 | 1 | 3431-Other feedwater valves | D1-Forced - Immediate | 100-Fossil-Steam
3431 | Other feedwater valves | Balance of Plant | Feedwater System | D1 | Forced - Immediate | 2019 | Coal | LI | 100 | Fossil-Steam | TRE | Summer | 1981.4665 | 386 | 1 | 1 | 3431-Other feedwater valves | D1-Forced - Immediate | 100-Fossil-Steam
3431 | Other feedwater valves | Balance of Plant | Feedwater System | D3 | Forced - Postponed | 2019 | Coal | CC | 100 | Fossil-Steam | MRO | Summer | 1095.4166 | 275 | 1 | 1 | 3431-Other feedwater valves | D3-Forced - Postponed | 100-Fossil-Steam
3431 | Other feedwater valves | Balance of Plant | Feedwater System | U1 | Forced - Immediate | 2019 | Coal | CC | 100 | Fossil-Steam | WECC | Summer | 24837.4995 | 750 | 1 | 1 | 3431-Other feedwater valves | U1-Forced - Immediate | 100-Fossil-Steam
3431 | Other feedwater valves | Balance of Plant | Feedwater System | U1 | Forced - Immediate | 2019 | Coal | CC | 100 | Fossil-Steam | WECC | Winter | 1487.1998 | 507 | 1 | 1 | 3431-Other feedwater valves | U1-Forced - Immediate | 100-Fossil-Steam
3431 | Other feedwater valves | Balance of Plant | Feedwater System | U1 | Forced - Immediate | 2019 | Coal | CC | 100 | Fossil-Steam | WECC | Winter | 19660.6664 | 770 | 1 | 1 | 3431-Other feedwater valves | U1-Forced - Immediate | 100-Fossil-Steam
3431 | Other feedwater valves | Balance of Plant | Feedwater System | U1 | Forced - Immediate | 2019 | Gas | OG | 100 | Fossil-Steam | WECC | Off-Peak | 627 | 66 | 1 | 1 | 3431-Other feedwater valves | U1-Forced - Immediate | 100-Fossil-Steam
3431 | Other feedwater valves | Balance of Plant | Feedwater System | D1 | Forced - Immediate | 2019 | Coal | CC | 100 | Fossil-Steam | RFC | Off-Peak | 1368.2496 | 631.5 | 1 | 1 | 3431-Other feedwater valves | D1-Forced - Immediate | 100-Fossil-Steam
3431 | Other feedwater valves | Balance of Plant | Feedwater System | D1 | Forced - Immediate | 2019 | Coal | CC | 100 | Fossil-Steam | RFC | Summer | 4527.9 | 105.3 | 1 | 1 | 3431-Other feedwater valves | D1-Forced - Immediate | 100-Fossil-Steam
3431 | Other feedwater valves | Balance of Plant | Feedwater System | D1 | Forced - Immediate | 2019 | Coal | CC | 100 | Fossil-Steam | TRE | Winter | 9509.3999 | 243 | 1 | 1 | 3431-Other feedwater valves | D1-Forced - Immediate | 100-Fossil-Steam
3431 | Other feedwater valves | Balance of Plant | Feedwater System | D1 | Forced - Immediate | 2019 | Gas | GG | 100 | Fossil-Steam | RFC | Summer | 3129 | 42 | 1 | 1 | 3431-Other feedwater valves | D1-Forced - Immediate | 100-Fossil-Steam
3431 | Other feedwater valves | Balance of Plant | Feedwater System | D2 | Forced - Delayed | 2019 | Coal | CC | 100 | Fossil-Steam | SERC | Off-Peak | 81.6667 | 50 | 1 | 1 | 3431-Other feedwater valves | D2-Forced - Delayed | 100-Fossil-Steam
3431 | Other feedwater valves | Balance of Plant | Feedwater System | D2 | Forced - Delayed | 2019 | Coal | CC | 100 | Fossil-Steam | WECC | Summer | 4941.9332 | 253 | 1 | 1 | 3431-Other feedwater valves | D2-Forced - Delayed | 100-Fossil-Steam
3431 | Other feedwater valves | Balance of Plant | Feedwater System | U1 | Forced - Immediate | 2019 | Coal | CC | 100 | Fossil-Steam | SERC | Off-Peak | 1117.2496 | 615 | 1 | 1 | 3431-Other feedwater valves | U1-Forced - Immediate | 100-Fossil-Steam
3431 | Other feedwater valves | Balance of Plant | Feedwater System | U1 | Forced - Immediate | 2019 | Coal | CC | 100 | Fossil-Steam | RFC | Summer | 2366.3329 | 620 | 1 | 1 | 3431-Other feedwater valves | U1-Forced - Immediate | 100-Fossil-Steam
3431 | Other feedwater valves | Balance of Plant | Feedwater System | U1 | Forced - Immediate | 2019 | Coal | CC | 100 | Fossil-Steam | SERC | Summer | 6368.4 | 732 | 1 | 1 | 3431-Other feedwater valves | U1-Forced - Immediate | 100-Fossil-Steam
3431 | Other feedwater valves | Balance of Plant | Feedwater System | U1 | Forced - Immediate | 2019 | Coal | CC | 100 | Fossil-Steam | RFC | Summer | 24759.9996 | 600 | 1 | 1 | 3431-Other feedwater valves | U1-Forced - Immediate | 100-Fossil-Steam
3431 | Other feedwater valves | Balance of Plant | Feedwater System | U1 | Forced - Immediate | 2019 | Gas | GG | 100 | Fossil-Steam | MRO | Winter | 814.112 | 16.48 | 1 | 1 | 3431-Other feedwater valves | U1-Forced - Immediate | 100-Fossil-Steam
3431 | Other feedwater valves | Balance of Plant | Feedwater System | U3 | Forced - Postponed | 2019 | Coal | CC | 100 | Fossil-Steam | RFC | Winter | 51037.9997 | 780 | 1 | 1 | 3431-Other feedwater valves | U3-Forced - Postponed | 100-Fossil-Steam
3431 | Other feedwater valves | Balance of Plant | Feedwater System | D1 | Forced - Immediate | 2019 | Coal | CC | 100 | Fossil-Steam | RFC | Summer | 152.25 | 87 | 1 | 1 | 3431-Other feedwater valves | D1-Forced - Immediate | 100-Fossil-Steam
3431 | Other feedwater valves | Balance of Plant | Feedwater System | D1 | Forced - Immediate | 2019 | Coal | CC | 100 | Fossil-Steam | WECC | Summer | 11692.2167 | 7 | 1 | 1 | 3431-Other feedwater valves | D1-Forced - Immediate | 100-Fossil-Steam
3431 | Other feedwater valves | Balance of Plant | Feedwater System | D1 | Forced - Immediate | 2019 | Coal | CC | 100 | Fossil-Steam | SERC | Winter | 4088.5832 | 301 | 1 | 1 | 3431-Other feedwater valves | D1-Forced - Immediate | 100-Fossil-Steam
3431 | Other feedwater valves | Balance of Plant | Feedwater System | D1 | Forced - Immediate | 2019 | Coal | CC | 100 | Fossil-Steam | TRE | Winter | 5291.6666 | 100 | 1 | 1 | 3431-Other feedwater valves | D1-Forced - Immediate | 100-Fossil-Steam
3431 | Other feedwater valves | Balance of Plant | Feedwater System | U1 | Forced - Immediate | 2019 | Coal | CC | 100 | Fossil-Steam | RFC | Off-Peak | 28629.4163 | 595 | 1 | 1 | 3431-Other feedwater valves | U1-Forced - Immediate | 100-Fossil-Steam
3431 | Other feedwater valves | Balance of Plant | Feedwater System | U1 | Forced - Immediate | 2019 | Coal | CC | 100 | Fossil-Steam | RFC | Summer | 3709.6665 | 620 | 1 | 1 | 3431-Other feedwater valves | U1-Forced - Immediate | 100-Fossil-Steam
3431 | Other feedwater valves | Balance of Plant | Feedwater System | D1 | Forced - Immediate | 2019 | Coal | CC | 100 | Fossil-Steam | RFC | Off-Peak | 855 | 45 | 1 | 1 | 3431-Other feedwater valves | D1-Forced - Immediate | 100-Fossil-Steam
3431 | Other feedwater valves | Balance of Plant | Feedwater System | D1 | Forced - Immediate | 2019 | Coal | CC | 100 | Fossil-Steam | RFC | Off-Peak | 2200.8 | 26.2 | 1 | 1 | 3431-Other feedwater valves | D1-Forced - Immediate | 100-Fossil-Steam
3431 | Other feedwater valves | Balance of Plant | Feedwater System | D1 | Forced - Immediate | 2019 | Coal | CC | 100 | Fossil-Steam | RFC | Off-Peak | 2308.9166 | 269 | 1 | 1 | 3431-Other feedwater valves | D1-Forced - Immediate | 100-Fossil-Steam
3431 | Other feedwater valves | Balance of Plant | Feedwater System | D1 | Forced - Immediate | 2019 | Coal | CC | 100 | Fossil-Steam | WECC | Off-Peak | 31713.5 | 205 | 1 | 1 | 3431-Other feedwater valves | D1-Forced - Immediate | 100-Fossil-Steam
3431 | Other feedwater valves | Balance of Plant | Feedwater System | D1 | Forced - Immediate | 2019 | Coal | CC | 100 | Fossil-Steam | RFC | Winter | 3780 | 15 | 1 | 1 | 3431-Other feedwater valves | D1-Forced - Immediate | 100-Fossil-Steam
3431 | Other feedwater valves | Balance of Plant | Feedwater System | D2 | Forced - Delayed | 2019 | Coal | CC | 100 | Fossil-Steam | WECC | Summer | 345.7665 | 253 | 1 | 1 | 3431-Other feedwater valves | D2-Forced - Delayed | 100-Fossil-Steam
3431 | Other feedwater valves | Balance of Plant | Feedwater System | D2 | Forced - Delayed | 2019 | Coal | CC | 100 | Fossil-Steam | WECC | Summer | 1943.8832 | 253 | 1 | 1 | 3431-Other feedwater valves | D2-Forced - Delayed | 100-Fossil-Steam
3431 | Other feedwater valves | Balance of Plant | Feedwater System | U1 | Forced - Immediate | 2019 | Coal | CC | 100 | Fossil-Steam | RFC | Off-Peak | 53 | 60 | 1 | 1 | 3431-Other feedwater valves | U1-Forced - Immediate | 100-Fossil-Steam
3431 | Other feedwater valves | Balance of Plant | Feedwater System | U1 | Forced - Immediate | 2019 | Coal | CC | 100 | Fossil-Steam | MRO | Off-Peak | 2316.9432 | 216.2 | 1 | 1 | 3431-Other feedwater valves | U1-Forced - Immediate | 100-Fossil-Steam
3431 | Other feedwater valves | Balance of Plant | Feedwater System | U1 | Forced - Immediate | 2019 | Coal | CC | 100 | Fossil-Steam | RFC | Summer | 1235.533 | 431 | 1 | 1 | 3431-Other feedwater valves | U1-Forced - Immediate | 100-Fossil-Steam
3431 | Other feedwater valves | Balance of Plant | Feedwater System | U1 | Forced - Immediate | 2019 | Gas | GG | 100 | Fossil-Steam | SERC | Summer | 986.5882 | 330.7 | 1 | 1 | 3431-Other feedwater valves | U1-Forced - Immediate | 100-Fossil-Steam
3431 | Other feedwater valves | Balance of Plant | Feedwater System | U3 | Forced - Postponed | 2019 | Coal | CC | 100 | Fossil-Steam | MRO | Off-Peak | 20054.295 | 654.3 | 1 | 1 | 3431-Other feedwater valves | U3-Forced - Postponed | 100-Fossil-Steam
3431 | Other feedwater valves | Balance of Plant | Feedwater System | D1 | Forced - Immediate | 2019 | Nuclear | NU | 200 | Nuclear | SERC | Off-Peak | 3.5833 | 1.72 | 1 | 1 | 3431-Other feedwater valves | D1-Forced - Immediate | 200-Nuclear
3431 | Other feedwater valves | Balance of Plant | Feedwater System | D1 | Forced - Immediate | 2019 | Nuclear | NU | 200 | Nuclear | TRE | Off-Peak | 15958.386 | 499.48 | 1 | 1 | 3431-Other feedwater valves | D1-Forced - Immediate | 200-Nuclear
3431 | Other feedwater valves | Balance of Plant | Feedwater System | D3 | Forced - Postponed | 2019 | Nuclear | NU | 200 | Nuclear | RFC | Winter | 2463.5 | 15 | 1 | 1 | 3431-Other feedwater valves | D3-Forced - Postponed | 200-Nuclear
3431 | Other feedwater valves | Balance of Plant | Feedwater System | D1 | Forced - Immediate | 2019 | Nuclear | NU | 200 | Nuclear | NPCC | Winter | 15281 | 413 | 1 | 1 | 3431-Other feedwater valves | D1-Forced - Immediate | 200-Nuclear
3431 | Other feedwater valves | Balance of Plant | Feedwater System | D3 | Forced - Postponed | 2019 | Nuclear | NU | 200 | Nuclear | RFC | Winter | 2082.2667 | 14 | 1 | 1 | 3431-Other feedwater valves | D3-Forced - Postponed | 200-Nuclear
3431 | Other feedwater valves | Balance of Plant | Feedwater System | D1 | Forced - Immediate | 2019 | Nuclear | NU | 200 | Nuclear | SERC | Winter | 6720 | 10 | 1 | 1 | 3431-Other feedwater valves | D1-Forced - Immediate | 200-Nuclear
3431 | Other feedwater valves | Balance of Plant | Feedwater System | D3 | Forced - Postponed | 2019 | Nuclear | NU | 200 | Nuclear | RFC | Winter | 2095 | 5 | 1 | 1 | 3431-Other feedwater valves | D3-Forced - Postponed | 200-Nuclear
3431 | Other feedwater valves | Balance of Plant | Feedwater System | U1 | Forced - Immediate | 2019 | Nuclear | NU | 200 | Nuclear | SERC | Off-Peak | 38513.4996 | 1182 | 1 | 1 | 3431-Other feedwater valves | U1-Forced - Immediate | 200-Nuclear
3431 | Other feedwater valves | Balance of Plant | Feedwater System | D1 | Forced - Immediate | 2019 | Nuclear | NU | 200 | Nuclear | SERC | Winter | 4350.85 | 20.05 | 1 | 1 | 3431-Other feedwater valves | D1-Forced - Immediate | 200-Nuclear
3431 | Other feedwater valves | Balance of Plant | Feedwater System | D1 | Forced - Immediate | 2019 | Nuclear | NU | 200 | Nuclear | SERC | Off-Peak | 25882.47 | 671.4 | 1 | 1 | 3431-Other feedwater valves | D1-Forced - Immediate | 200-Nuclear
3431 | Other feedwater valves | Balance of Plant | Feedwater System | D1 | Forced - Immediate | 2019 | Nuclear | NU | 200 | Nuclear | SERC | Off-Peak | 170 | 10 | 1 | 1 | 3431-Other feedwater valves | D1-Forced - Immediate | 200-Nuclear
3431 | Other feedwater valves | Balance of Plant | Feedwater System | D1 | Forced - Immediate | 2019 | Nuclear | NU | 200 | Nuclear | SERC | Off-Peak | 3868.645 | 22.69 | 1 | 1 | 3431-Other feedwater valves | D1-Forced - Immediate | 200-Nuclear
3431 | Other feedwater valves | Balance of Plant | Feedwater System | D1 | Forced - Immediate | 2019 | Nuclear | NU | 200 | Nuclear | SERC | Winter | 5502.7825 | 181.81 | 1 | 1 | 3431-Other feedwater valves | D1-Forced - Immediate | 200-Nuclear
3431 | Other feedwater valves | Balance of Plant | Feedwater System | D1 | Forced - Immediate | 2019 | Coal | CC | 650 | Fluidized Bed | RFC | Off-Peak | 8151 | 285 | 1 | 1 | 3431-Other feedwater valves | D1-Forced - Immediate | 650-Fluidized Bed
3431 | Other feedwater valves | Balance of Plant | Feedwater System | SF | Startup Failure | 2019 | Gas | GG | 850 | Combined Cycle Block | MRO | Summer | 2677.5 | 510 | 1 | 1 | 3431-Other feedwater valves | SF-Startup Failure | 850-Combined Cycle Block
3431 | Other feedwater valves | Balance of Plant | Feedwater System | D3 | Forced - Postponed | 2019 | Gas | GG | 850 | Combined Cycle Block | SERC | Summer | 2152.933 | 482 | 1 | 1 | 3431-Other feedwater valves | D3-Forced - Postponed | 850-Combined Cycle Block
3431 | Other feedwater valves | Balance of Plant | Feedwater System | D1 | Forced - Immediate | 2019 | Gas | GG | 850 | Combined Cycle Block | SERC | Off-Peak | 2339.1166 | 293 | 1 | 1 | 3431-Other feedwater valves | D1-Forced - Immediate | 850-Combined Cycle Block
3431 | Other feedwater valves | Balance of Plant | Feedwater System | U1 | Forced - Immediate | 2019 | Gas | GG | 850 | Combined Cycle Block | SERC | Off-Peak | 4973.5333 | 244 | 1 | 1 | 3431-Other feedwater valves | U1-Forced - Immediate | 850-Combined Cycle Block
3431 | Other feedwater valves | Balance of Plant | Feedwater System | U1 | Forced - Immediate | 2019 | Gas | GG | 850 | Combined Cycle Block | RFC | Winter | 2160.8997 | 378 | 1 | 1 | 3431-Other feedwater valves | U1-Forced - Immediate | 850-Combined Cycle Block
3431 | Other feedwater valves | Balance of Plant | Feedwater System | D1 | Forced - Immediate | 2019 | Gas | GG | 850 | Combined Cycle Block | SERC | Summer | 25553 | 506 | 1 | 1 | 3431-Other feedwater valves | D1-Forced - Immediate | 850-Combined Cycle Block
3431 | Other feedwater valves | Balance of Plant | Feedwater System | D1 | Forced - Immediate | 2019 | Gas | GG | 850 | Combined Cycle Block | SERC | Summer | 15.5833 | 55 | 1 | 1 | 3431-Other feedwater valves | D1-Forced - Immediate | 850-Combined Cycle Block
3431 | Other feedwater valves | Balance of Plant | Feedwater System | D1 | Forced - Immediate | 2019 | Gas | GG | 850 | Combined Cycle Block | TRE | Summer | 103.4333 | 214 | 1 | 1 | 3431-Other feedwater valves | D1-Forced - Immediate | 850-Combined Cycle Block
3431 | Other feedwater valves | Balance of Plant | Feedwater System | D1 | Forced - Immediate | 2019 | Gas | GG | 850 | Combined Cycle Block | NPCC | Summer | 3283.384 | 272.48 | 1 | 1 | 3431-Other feedwater valves | D1-Forced - Immediate | 850-Combined Cycle Block
3431 | Other feedwater valves | Balance of Plant | Feedwater System | D1 | Forced - Immediate | 2019 | Waste Heat | WH | 850 | Combined Cycle Block | SERC | Off-Peak | 3424.3999 | 168 | 1 | 1 | 3431-Other feedwater valves | D1-Forced - Immediate | 850-Combined Cycle Block
3431 | Other feedwater valves | Balance of Plant | Feedwater System | U1 | Forced - Immediate | 2019 | Gas | GG | 850 | Combined Cycle Block | TRE | Summer | 272.3332 | 215 | 1 | 1 | 3431-Other feedwater valves | U1-Forced - Immediate | 850-Combined Cycle Block
3431 | Other feedwater valves | Balance of Plant | Feedwater System | SF | Startup Failure | 2019 | Gas | GG | 851 | CC GT units | SERC | Summer | 1087.9 | 253 | 1 | 1 | 3431-Other feedwater valves | SF-Startup Failure | 851-CC GT units
3431 | Other feedwater valves | Balance of Plant | Feedwater System | U1 | Forced - Immediate | 2019 | Gas | GG | 851 | CC GT units | SERC | Winter | 33 | 165 | 1 | 1 | 3431-Other feedwater valves | U1-Forced - Immediate | 851-CC GT units
3431 | Other feedwater valves | Balance of Plant | Feedwater System | U1 | Forced - Immediate | 2019 | Gas | GG | 851 | CC GT units | SERC | Winter | 1309.8665 | 256 | 1 | 1 | 3431-Other feedwater valves | U1-Forced - Immediate | 851-CC GT units
3431 | Other feedwater valves | Balance of Plant | Feedwater System | U1 | Forced - Immediate | 2019 | Gas | GG | 851 | CC GT units | TRE | Winter | 1392.8333 | 152.5 | 1 | 1 | 3431-Other feedwater valves | U1-Forced - Immediate | 851-CC GT units
3431 | Other feedwater valves | Balance of Plant | Feedwater System | SF | Startup Failure | 2019 | Gas | GG | 851 | CC GT units | SERC | Off-Peak | 383.7165 | 253 | 1 | 1 | 3431-Other feedwater valves | SF-Startup Failure | 851-CC GT units
3431 | Other feedwater valves | Balance of Plant | Feedwater System | U1 | Forced - Immediate | 2019 | Gas | GG | 851 | CC GT units | WECC | Summer | 5.0333 | 151 | 1 | 1 | 3431-Other feedwater valves | U1-Forced - Immediate | 851-CC GT units
3431 | Other feedwater valves | Balance of Plant | Feedwater System | U1 | Forced - Immediate | 2019 | Gas | GG | 851 | CC GT units | SERC | Winter | 132 | 165 | 1 | 1 | 3431-Other feedwater valves | U1-Forced - Immediate | 851-CC GT units
3431 | Other feedwater valves | Balance of Plant | Feedwater System | SF | Startup Failure | 2019 | Gas | GG | 851 | CC GT units | SERC | Winter | 231.3 | 257 | 1 | 1 | 3431-Other feedwater valves | SF-Startup Failure | 851-CC GT units
3431 | Other feedwater valves | Balance of Plant | Feedwater System | U1 | Forced - Immediate | 2019 | Gas | GG | 851 | CC GT units | SERC | Summer | 878.6 | 191 | 1 | 1 | 3431-Other feedwater valves | U1-Forced - Immediate | 851-CC GT units
3431 | Other feedwater valves | Balance of Plant | Feedwater System | U1 | Forced - Immediate | 2019 | Gas | GG | 851 | CC GT units | SERC | Winter | 1610.7665 | 253 | 1 | 1 | 3431-Other feedwater valves | U1-Forced - Immediate | 851-CC GT units
3431 | Other feedwater valves | Balance of Plant | Feedwater System | U2 | Forced - Delayed | 2019 | Gas | GG | 851 | CC GT units | SERC | Summer | 30.8332 | 370 | 1 | 1 | 3431-Other feedwater valves | U2-Forced - Delayed | 851-CC GT units
3431 | Other feedwater valves | Balance of Plant | Feedwater System | D1 | Forced - Immediate | 2019 | Gas | GG | 851 | CC GT units | RFC | Summer | 554.3916 | 35.5 | 1 | 1 | 3431-Other feedwater valves | D1-Forced - Immediate | 851-CC GT units
3431 | Other feedwater valves | Balance of Plant | Feedwater System | U1 | Forced - Immediate | 2019 | Gas | GG | 851 | CC GT units | WECC | Summer | 402.2999 | 162 | 1 | 1 | 3431-Other feedwater valves | U1-Forced - Immediate | 851-CC GT units
3431 | Other feedwater valves | Balance of Plant | Feedwater System | SF | Startup Failure | 2019 | Gas | GG | 851 | CC GT units | SERC | Off-Peak | 99.7333 | 187 | 1 | 1 | 3431-Other feedwater valves | SF-Startup Failure | 851-CC GT units
3431 | Other feedwater valves | Balance of Plant | Feedwater System | U1 | Forced - Immediate | 2019 | Gas | GG | 851 | CC GT units | SERC | Off-Peak | 305.4333 | 187 | 1 | 1 | 3431-Other feedwater valves | U1-Forced - Immediate | 851-CC GT units
3431 | Other feedwater valves | Balance of Plant | Feedwater System | U1 | Forced - Immediate | 2019 | Gas | GG | 851 | CC GT units | SERC | Winter | 226.0166 | 191 | 1 | 1 | 3431-Other feedwater valves | U1-Forced - Immediate | 851-CC GT units
3431 | Other feedwater valves | Balance of Plant | Feedwater System | U3 | Forced - Postponed | 2019 | Gas | GG | 851 | CC GT units | RFC | Summer | 2310.1399 | 170.7 | 1 | 1 | 3431-Other feedwater valves | U3-Forced - Postponed | 851-CC GT units
3431 | Other feedwater valves | Balance of Plant | Feedwater System | D1 | Forced - Immediate | 2019 | Gas | GG | 851 | CC GT units | SERC | Off-Peak | 77.85 | 173 | 1 | 1 | 3431-Other feedwater valves | D1-Forced - Immediate | 851-CC GT units
3431 | Other feedwater valves | Balance of Plant | Feedwater System | U1 | Forced - Immediate | 2019 | Gas | GG | 851 | CC GT units | WECC | Off-Peak | 90 | 150 | 1 | 1 | 3431-Other feedwater valves | U1-Forced - Immediate | 851-CC GT units
3431 | Other feedwater valves | Balance of Plant | Feedwater System | U1 | Forced - Immediate | 2019 | Gas | GG | 851 | CC GT units | TRE | Summer | 2040.8332 | 155 | 1 | 1 | 3431-Other feedwater valves | U1-Forced - Immediate | 851-CC GT units
3431 | Other feedwater valves | Balance of Plant | Feedwater System | D1 | Forced - Immediate | 2019 | Waste Heat | WH | 852 | CC steam units | WECC | Off-Peak | 80.4 | 134 | 1 | 1 | 3431-Other feedwater valves | D1-Forced - Immediate | 852-CC steam units
3431 | Other feedwater valves | Balance of Plant | Feedwater System | D1 | Forced - Immediate | 2019 | Waste Heat | WH | 852 | CC steam units | TRE | Winter | 1369.9999 | 150 | 1 | 1 | 3431-Other feedwater valves | D1-Forced - Immediate | 852-CC steam units
3431 | Other feedwater valves | Balance of Plant | Feedwater System | D1 | Forced - Immediate | 2019 | Waste Heat | WH | 852 | CC steam units | MRO | Winter | 83.3667 | 41 | 1 | 1 | 3431-Other feedwater valves | D1-Forced - Immediate | 852-CC steam units
3431 | Other feedwater valves | Balance of Plant | Feedwater System | U1 | Forced - Immediate | 2019 | Gas | GG | 852 | CC steam units | WECC | Summer | 93.3332 | 280 | 1 | 1 | 3431-Other feedwater valves | U1-Forced - Immediate | 852-CC steam units
3431 | Other feedwater valves | Balance of Plant | Feedwater System | U1 | Forced - Immediate | 2019 | Waste Heat | WH | 852 | CC steam units | SERC | Winter | 2541.8 | 284 | 1 | 1 | 3431-Other feedwater valves | U1-Forced - Immediate | 852-CC steam units
3431 | Other feedwater valves | Balance of Plant | Feedwater System | D1 | Forced - Immediate | 2019 | Waste Heat | WH | 852 | CC steam units | TRE | Summer | 1145.4999 | 87 | 1 | 1 | 3431-Other feedwater valves | D1-Forced - Immediate | 852-CC steam units
3431 | Other feedwater valves | Balance of Plant | Feedwater System | D1 | Forced - Immediate | 2019 | Waste Heat | WH | 852 | CC steam units | WECC | Off-Peak | 1177.05 | 133 | 1 | 1 | 3431-Other feedwater valves | D1-Forced - Immediate | 852-CC steam units
3431 | Other feedwater valves | Balance of Plant | Feedwater System | D1 | Forced - Immediate | 2019 | Waste Heat | WH | 852 | CC steam units | RFC | Summer | 997.75 | 65 | 1 | 1 | 3431-Other feedwater valves | D1-Forced - Immediate | 852-CC steam units
3431 | Other feedwater valves | Balance of Plant | Feedwater System | D1 | Forced - Immediate | 2019 | Gas | GG | 852 | CC steam units | TRE | Winter | 553.4877 | 23.03 | 1 | 1 | 3431-Other feedwater valves | D1-Forced - Immediate | 852-CC steam units
3431 | Other feedwater valves | Balance of Plant | Feedwater System | D2 | Forced - Delayed | 2019 | Gas | GG | 852 | CC steam units | WECC | Summer | 376.8333 | 133 | 1 | 1 | 3431-Other feedwater valves | D2-Forced - Delayed | 852-CC steam units
3431 | Other feedwater valves | Balance of Plant | Feedwater System | U1 | Forced - Immediate | 2019 | Waste Heat | WH | 852 | CC steam units | MRO | Summer | 11.3666 | 62 | 1 | 1 | 3431-Other feedwater valves | U1-Forced - Immediate | 852-CC steam units
3439 | HP heater head leaks | Balance of Plant | Feedwater System | D1 | Forced - Immediate | 2019 | Coal | CC | 100 | Fossil-Steam | SERC | Winter | 973 | 14 | 1 | 1 | 3439-HP heater head leaks | D1-Forced - Immediate | 100-Fossil-Steam
3439 | HP heater head leaks | Balance of Plant | Feedwater System | D1 | Forced - Immediate | 2019 | Coal | CC | 100 | Fossil-Steam | MRO | Winter | 3163.3866 | 250.4 | 1 | 1 | 3439-HP heater head leaks | D1-Forced - Immediate | 100-Fossil-Steam
3439 | HP heater head leaks | Balance of Plant | Feedwater System | U1 | Forced - Immediate | 2019 | Coal | CC | 100 | Fossil-Steam | MRO | Winter | 15665.6129 | 700.4 | 1 | 1 | 3439-HP heater head leaks | U1-Forced - Immediate | 100-Fossil-Steam
3439 | HP heater head leaks | Balance of Plant | Feedwater System | U1 | Forced - Immediate | 2019 | Gas | GG | 100 | Fossil-Steam | TRE | Summer | 4482 | 747 | 1 | 1 | 3439-HP heater head leaks | U1-Forced - Immediate | 100-Fossil-Steam
3439 | HP heater head leaks | Balance of Plant | Feedwater System | U2 | Forced - Delayed | 2019 | Other | BM | 100 | Fossil-Steam | WECC | Summer | 134.241 | 46.29 | 1 | 1 | 3439-HP heater head leaks | U2-Forced - Delayed | 100-Fossil-Steam
3439 | HP heater head leaks | Balance of Plant | Feedwater System | D1 | Forced - Immediate | 2019 | Gas | GG | 100 | Fossil-Steam | RFC | Winter | 622.5 | 30 | 1 | 1 | 3439-HP heater head leaks | D1-Forced - Immediate | 100-Fossil-Steam
3439 | HP heater head leaks | Balance of Plant | Feedwater System | D2 | Forced - Delayed | 2019 | Coal | CC | 100 | Fossil-Steam | RFC | Summer | 50.9999 | 153 | 1 | 1 | 3439-HP heater head leaks | D2-Forced - Delayed | 100-Fossil-Steam
3439 | HP heater head leaks | Balance of Plant | Feedwater System | D3 | Forced - Postponed | 2019 | Coal | CC | 100 | Fossil-Steam | RFC | Summer | 283.3332 | 200 | 1 | 1 | 3439-HP heater head leaks | D3-Forced - Postponed | 100-Fossil-Steam
3439 | HP heater head leaks | Balance of Plant | Feedwater System | SF | Startup Failure | 2019 | Gas | GG | 100 | Fossil-Steam | SERC | Summer | 658.1666 | 110 | 1 | 1 | 3439-HP heater head leaks | SF-Startup Failure | 100-Fossil-Steam
3439 | HP heater head leaks | Balance of Plant | Feedwater System | D1 | Forced - Immediate | 2019 | Coal | CC | 100 | Fossil-Steam | MRO | Winter | 18086.85 | 27 | 1 | 1 | 3439-HP heater head leaks | D1-Forced - Immediate | 100-Fossil-Steam
3439 | HP heater head leaks | Balance of Plant | Feedwater System | D1 | Forced - Immediate | 2019 | Coal | CC | 100 | Fossil-Steam | MRO | Winter | 13750.0532 | 190.4 | 1 | 1 | 3439-HP heater head leaks | D1-Forced - Immediate | 100-Fossil-Steam
3440 | High pressure heater tube leaks | Balance of Plant | Feedwater System | D1 | Forced - Immediate | 2019 | Coal | CC | 100 | Fossil-Steam | SERC | Off-Peak | 7 | 28 | 1 | 1 | 3440-High pressure heater tube leaks | D1-Forced - Immediate | 100-Fossil-Steam
3440 | High pressure heater tube leaks | Balance of Plant | Feedwater System | D1 | Forced - Immediate | 2019 | Coal | CC | 100 | Fossil-Steam | SERC | Off-Peak | 14 | 30 | 1 | 1 | 3440-High pressure heater tube leaks | D1-Forced - Immediate | 100-Fossil-Steam
3440 | High pressure heater tube leaks | Balance of Plant | Feedwater System | D1 | Forced - Immediate | 2019 | Coal | CC | 100 | Fossil-Steam | SERC | Off-Peak | 40 | 5 | 1 | 1 | 3440-High pressure heater tube leaks | D1-Forced - Immediate | 100-Fossil-Steam
3440 | High pressure heater tube leaks | Balance of Plant | Feedwater System | D1 | Forced - Immediate | 2019 | Coal | CC | 100 | Fossil-Steam | SERC | Off-Peak | 183.9167 | 5 | 1 | 1 | 3440-High pressure heater tube leaks | D1-Forced - Immediate | 100-Fossil-Steam
3440 | High pressure heater tube leaks | Balance of Plant | Feedwater System | D1 | Forced - Immediate | 2019 | Coal | CC | 100 | Fossil-Steam | SERC | Off-Peak | 5351.6667 | 50 | 1 | 1 | 3440-High pressure heater tube leaks | D1-Forced - Immediate | 100-Fossil-Steam
3440 | High pressure heater tube leaks | Balance of Plant | Feedwater System | D1 | Forced - Immediate | 2019 | Coal | CC | 100 | Fossil-Steam | WECC | Summer | 87.5 | 25 | 1 | 1 | 3440-High pressure heater tube leaks | D1-Forced - Immediate | 100-Fossil-Steam
3440 | High pressure heater tube leaks | Balance of Plant | Feedwater System | D1 | Forced - Immediate | 2019 | Coal | CC | 100 | Fossil-Steam | MRO | Summer | 91.6666 | 110 | 1 | 1 | 3440-High pressure heater tube leaks | D1-Forced - Immediate | 100-Fossil-Steam
3440 | High pressure heater tube leaks | Balance of Plant | Feedwater System | D1 | Forced - Immediate | 2019 | Coal | CC | 100 | Fossil-Steam | RFC | Summer | 107.3 | 87 | 1 | 1 | 3440-High pressure heater tube leaks | D1-Forced - Immediate | 100-Fossil-Steam
3440 | High pressure heater tube leaks | Balance of Plant | Feedwater System | D1 | Forced - Immediate | 2019 | Coal | CC | 100 | Fossil-Steam | RFC | Summer | 533.37 | 69.57 | 1 | 1 | 3440-High pressure heater tube leaks | D1-Forced - Immediate | 100-Fossil-Steam
3440 | High pressure heater tube leaks | Balance of Plant | Feedwater System | D1 | Forced - Immediate | 2019 | Coal | CC | 100 | Fossil-Steam | SERC | Winter | 19.4667 | 8 | 1 | 1 | 3440-High pressure heater tube leaks | D1-Forced - Immediate | 100-Fossil-Steam
3440 | High pressure heater tube leaks | Balance of Plant | Feedwater System | D1 | Forced - Immediate | 2019 | Coal | CC | 100 | Fossil-Steam | SERC | Winter | 182 | 14 | 1 | 1 | 3440-High pressure heater tube leaks | D1-Forced - Immediate | 100-Fossil-Steam
3440 | High pressure heater tube leaks | Balance of Plant | Feedwater System | D1 | Forced - Immediate | 2019 | Coal | CC | 100 | Fossil-Steam | SERC | Winter | 754 | 13 | 1 | 1 | 3440-High pressure heater tube leaks | D1-Forced - Immediate | 100-Fossil-Steam
3440 | High pressure heater tube leaks | Balance of Plant | Feedwater System | D1 | Forced - Immediate | 2019 | Coal | CC | 100 | Fossil-Steam | SERC | Winter | 1131 | 13 | 1 | 1 | 3440-High pressure heater tube leaks | D1-Forced - Immediate | 100-Fossil-Steam
3440 | High pressure heater tube leaks | Balance of Plant | Feedwater System | D1 | Forced - Immediate | 2019 | Coal | CC | 100 | Fossil-Steam | RFC | Winter | 1231.6666 | 50 | 1 | 1 | 3440-High pressure heater tube leaks | D1-Forced - Immediate | 100-Fossil-Steam
3440 | High pressure heater tube leaks | Balance of Plant | Feedwater System | D1 | Forced - Immediate | 2019 | Coal | CC | 100 | Fossil-Steam | RFC | Winter | 11122 | 30 | 1 | 1 | 3440-High pressure heater tube leaks | D1-Forced - Immediate | 100-Fossil-Steam
3440 | High pressure heater tube leaks | Balance of Plant | Feedwater System | D1 | Forced - Immediate | 2019 | Gas | GG | 100 | Fossil-Steam | WECC | Off-Peak | 8864.01 | 44.7 | 1 | 1 | 3440-High pressure heater tube leaks | D1-Forced - Immediate | 100-Fossil-Steam
3440 | High pressure heater tube leaks | Balance of Plant | Feedwater System | D1 | Forced - Immediate | 2019 | Gas | GG | 100 | Fossil-Steam | NPCC | Summer | 128.1 | 30.5 | 1 | 1 | 3440-High pressure heater tube leaks | D1-Forced - Immediate | 100-Fossil-Steam
3440 | High pressure heater tube leaks | Balance of Plant | Feedwater System | U1 | Forced - Immediate | 2019 | Gas | GG | 100 | Fossil-Steam | WECC | Off-Peak | 23583.4316 | 105.7 | 1 | 1 | 3440-High pressure heater tube leaks | U1-Forced - Immediate | 100-Fossil-Steam
3440 | High pressure heater tube leaks | Balance of Plant | Feedwater System | U1 | Forced - Immediate | 2019 | Gas | GG | 100 | Fossil-Steam | WECC | Off-Peak | 31525.1166 | 113 | 1 | 1 | 3440-High pressure heater tube leaks | U1-Forced - Immediate | 100-Fossil-Steam
3440 | High pressure heater tube leaks | Balance of Plant | Feedwater System | U3 | Forced - Postponed | 2019 | Coal | CC | 100 | Fossil-Steam | SERC | Winter | 12220 | 235 | 1 | 1 | 3440-High pressure heater tube leaks | U3-Forced - Postponed | 100-Fossil-Steam
3440 | High pressure heater tube leaks | Balance of Plant | Feedwater System | D1 | Forced - Immediate | 2019 | Coal | CC | 100 | Fossil-Steam | RFC | Off-Peak | 104 | 130 | 1 | 1 | 3440-High pressure heater tube leaks | D1-Forced - Immediate | 100-Fossil-Steam
3440 | High pressure heater tube leaks | Balance of Plant | Feedwater System | D1 | Forced - Immediate | 2019 | Coal | CC | 100 | Fossil-Steam | SERC | Off-Peak | 125 | 5 | 1 | 1 | 3440-High pressure heater tube leaks | D1-Forced - Immediate | 100-Fossil-Steam
3440 | High pressure heater tube leaks | Balance of Plant | Feedwater System | D1 | Forced - Immediate | 2019 | Coal | CC | 100 | Fossil-Steam | SERC | Off-Peak | 340 | 5 | 1 | 1 | 3440-High pressure heater tube leaks | D1-Forced - Immediate | 100-Fossil-Steam
3440 | High pressure heater tube leaks | Balance of Plant | Feedwater System | D1 | Forced - Immediate | 2019 | Coal | CC | 100 | Fossil-Steam | RFC | Summer | 930 | 300 | 1 | 1 | 3440-High pressure heater tube leaks | D1-Forced - Immediate | 100-Fossil-Steam
3440 | High pressure heater tube leaks | Balance of Plant | Feedwater System | D1 | Forced - Immediate | 2019 | Coal | CC | 100 | Fossil-Steam | SERC | Winter | 24.2667 | 14 | 1 | 1 | 3440-High pressure heater tube leaks | D1-Forced - Immediate | 100-Fossil-Steam
3440 | High pressure heater tube leaks | Balance of Plant | Feedwater System | D1 | Forced - Immediate | 2019 | Coal | CC | 100 | Fossil-Steam | SERC | Winter | 325 | 13 | 1 | 1 | 3440-High pressure heater tube leaks | D1-Forced - Immediate | 100-Fossil-Steam
3440 | High pressure heater tube leaks | Balance of Plant | Feedwater System | D1 | Forced - Immediate | 2019 | Coal | CC | 100 | Fossil-Steam | SERC | Winter | 793 | 13 | 1 | 1 | 3440-High pressure heater tube leaks | D1-Forced - Immediate | 100-Fossil-Steam
3440 | High pressure heater tube leaks | Balance of Plant | Feedwater System | D1 | Forced - Immediate | 2019 | Gas | GG | 100 | Fossil-Steam | NPCC | Winter | 20 | 40 | 1 | 1 | 3440-High pressure heater tube leaks | D1-Forced - Immediate | 100-Fossil-Steam
3440 | High pressure heater tube leaks | Balance of Plant | Feedwater System | D2 | Forced - Delayed | 2019 | Gas | GG | 100 | Fossil-Steam | WECC | Off-Peak | 170 | 20 | 1 | 1 | 3440-High pressure heater tube leaks | D2-Forced - Delayed | 100-Fossil-Steam
3440 | High pressure heater tube leaks | Balance of Plant | Feedwater System | U1 | Forced - Immediate | 2019 | Coal | CC | 100 | Fossil-Steam | WECC | Off-Peak | 12261.6998 | 471 | 1 | 1 | 3440-High pressure heater tube leaks | U1-Forced - Immediate | 100-Fossil-Steam
3440 | High pressure heater tube leaks | Balance of Plant | Feedwater System | U1 | Forced - Immediate | 2019 | Coal | CC | 100 | Fossil-Steam | RFC | Summer | 11680 | 800 | 1 | 1 | 3440-High pressure heater tube leaks | U1-Forced - Immediate | 100-Fossil-Steam
3440 | High pressure heater tube leaks | Balance of Plant | Feedwater System | U1 | Forced - Immediate | 2019 | Gas | GG | 100 | Fossil-Steam | MRO | Off-Peak | 2936.2499 | 243 | 1 | 1 | 3440-High pressure heater tube leaks | U1-Forced - Immediate | 100-Fossil-Steam
3440 | High pressure heater tube leaks | Balance of Plant | Feedwater System | D1 | Forced - Immediate | 2019 | Coal | CC | 100 | Fossil-Steam | SERC | Off-Peak | 22.5 | 5 | 1 | 1 | 3440-High pressure heater tube leaks | D1-Forced - Immediate | 100-Fossil-Steam
3440 | High pressure heater tube leaks | Balance of Plant | Feedwater System | D1 | Forced - Immediate | 2019 | Coal | CC | 100 | Fossil-Steam | SERC | Off-Peak | 144.1667 | 5 | 1 | 1 | 3440-High pressure heater tube leaks | D1-Forced - Immediate | 100-Fossil-Steam
3440 | High pressure heater tube leaks | Balance of Plant | Feedwater System | D1 | Forced - Immediate | 2019 | Coal | CC | 100 | Fossil-Steam | SERC | Off-Peak | 364 | 14 | 1 | 1 | 3440-High pressure heater tube leaks | D1-Forced - Immediate | 100-Fossil-Steam
3440 | High pressure heater tube leaks | Balance of Plant | Feedwater System | D1 | Forced - Immediate | 2019 | Coal | CC | 100 | Fossil-Steam | SERC | Off-Peak | 1982.5 | 610 | 1 | 1 | 3440-High pressure heater tube leaks | D1-Forced - Immediate | 100-Fossil-Steam
3440 | High pressure heater tube leaks | Balance of Plant | Feedwater System | D1 | Forced - Immediate | 2019 | Coal | CC | 100 | Fossil-Steam | WECC | Summer | 640 | 40 | 1 | 1 | 3440-High pressure heater tube leaks | D1-Forced - Immediate | 100-Fossil-Steam
3440 | High pressure heater tube leaks | Balance of Plant | Feedwater System | D1 | Forced - Immediate | 2019 | Coal | CC | 100 | Fossil-Steam | WECC | Summer | 664.2 | 18 | 1 | 1 | 3440-High pressure heater tube leaks | D1-Forced - Immediate | 100-Fossil-Steam
3440 | High pressure heater tube leaks | Balance of Plant | Feedwater System | D1 | Forced - Immediate | 2019 | Coal | CC | 100 | Fossil-Steam | RFC | Summer | 1293.3333 | 80 | 1 | 1 | 3440-High pressure heater tube leaks | D1-Forced - Immediate | 100-Fossil-Steam
3440 | High pressure heater tube leaks | Balance of Plant | Feedwater System | D1 | Forced - Immediate | 2019 | Coal | CC | 100 | Fossil-Steam | SERC | Summer | 3770 | 100 | 1 | 1 | 3440-High pressure heater tube leaks | D1-Forced - Immediate | 100-Fossil-Steam
3440 | High pressure heater tube leaks | Balance of Plant | Feedwater System | D1 | Forced - Immediate | 2019 | Coal | CC | 100 | Fossil-Steam | SERC | Winter | 2180 | 40 | 1 | 1 | 3440-High pressure heater tube leaks | D1-Forced - Immediate | 100-Fossil-Steam
3440 | High pressure heater tube leaks | Balance of Plant | Feedwater System | D1 | Forced - Immediate | 2019 | Coal | CC | 100 | Fossil-Steam | RFC | Winter | 4873.3333 | 40 | 1 | 1 | 3440-High pressure heater tube leaks | D1-Forced - Immediate | 100-Fossil-Steam
3440 | High pressure heater tube leaks | Balance of Plant | Feedwater System | D1 | Forced - Immediate | 2019 | Coal | CC | 100 | Fossil-Steam | RFC | Winter | 8073.8833 | 71 | 1 | 1 | 3440-High pressure heater tube leaks | D1-Forced - Immediate | 100-Fossil-Steam
3440 | High pressure heater tube leaks | Balance of Plant | Feedwater System | D1 | Forced - Immediate | 2019 | Gas | GG | 100 | Fossil-Steam | WECC | Off-Peak | 10126.35 | 57.7 | 1 | 1 | 3440-High pressure heater tube leaks | D1-Forced - Immediate | 100-Fossil-Steam
3440 | High pressure heater tube leaks | Balance of Plant | Feedwater System | D1 | Forced - Immediate | 2019 | Gas | GG | 100 | Fossil-Steam | NPCC | Summer | 116.9599 | 206.4 | 1 | 1 | 3440-High pressure heater tube leaks | D1-Forced - Immediate | 100-Fossil-Steam
3440 | High pressure heater tube leaks | Balance of Plant | Feedwater System | D1 | Forced - Immediate | 2019 | Gas | GG | 100 | Fossil-Steam | NPCC | Summer | 282.7733 | 96.4 | 1 | 1 | 3440-High pressure heater tube leaks | D1-Forced - Immediate | 100-Fossil-Steam
3440 | High pressure heater tube leaks | Balance of Plant | Feedwater System | D1 | Forced - Immediate | 2019 | Gas | GG | 100 | Fossil-Steam | NPCC | Summer | 491.1299 | 275.4 | 1 | 1 | 3440-High pressure heater tube leaks | D1-Forced - Immediate | 100-Fossil-Steam
3440 | High pressure heater tube leaks | Balance of Plant | Feedwater System | D2 | Forced - Delayed | 2019 | Coal | CC | 100 | Fossil-Steam | SERC | Winter | 685.3333 | 160 | 1 | 1 | 3440-High pressure heater tube leaks | D2-Forced - Delayed | 100-Fossil-Steam
3440 | High pressure heater tube leaks | Balance of Plant | Feedwater System | D2 | Forced - Delayed | 2019 | Gas | GG | 100 | Fossil-Steam | WECC | Summer | 962.25 | 45 | 1 | 1 | 3440-High pressure heater tube leaks | D2-Forced - Delayed | 100-Fossil-Steam
3440 | High pressure heater tube leaks | Balance of Plant | Feedwater System | U1 | Forced - Immediate | 2019 | Coal | CC | 100 | Fossil-Steam | RFC | Summer | 87308.6662 | 742 | 1 | 1 | 3440-High pressure heater tube leaks | U1-Forced - Immediate | 100-Fossil-Steam
3440 | High pressure heater tube leaks | Balance of Plant | Feedwater System | U2 | Forced - Delayed | 2019 | Coal | CC | 100 | Fossil-Steam | SERC | Off-Peak | 43541.4 | 588 | 1 | 1 | 3440-High pressure heater tube leaks | U2-Forced - Delayed | 100-Fossil-Steam
3440 | High pressure heater tube leaks | Balance of Plant | Feedwater System | D1 | Forced - Immediate | 2019 | Coal | CC | 100 | Fossil-Steam | MRO | Off-Peak | 51.8 | 28 | 1 | 1 | 3440-High pressure heater tube leaks | D1-Forced - Immediate | 100-Fossil-Steam
3440 | High pressure heater tube leaks | Balance of Plant | Feedwater System | D1 | Forced - Immediate | 2019 | Coal | CC | 100 | Fossil-Steam | SERC | Off-Peak | 56 | 14 | 1 | 1 | 3440-High pressure heater tube leaks | D1-Forced - Immediate | 100-Fossil-Steam
3440 | High pressure heater tube leaks | Balance of Plant | Feedwater System | D1 | Forced - Immediate | 2019 | Coal | CC | 100 | Fossil-Steam | SERC | Off-Peak | 144 | 9 | 1 | 1 | 3440-High pressure heater tube leaks | D1-Forced - Immediate | 100-Fossil-Steam
3440 | High pressure heater tube leaks | Balance of Plant | Feedwater System | D1 | Forced - Immediate | 2019 | Coal | CC | 100 | Fossil-Steam | SERC | Off-Peak | 691.95 | 21 | 1 | 1 | 3440-High pressure heater tube leaks | D1-Forced - Immediate | 100-Fossil-Steam
3440 | High pressure heater tube leaks | Balance of Plant | Feedwater System | D1 | Forced - Immediate | 2019 | Coal | CC | 100 | Fossil-Steam | RFC | Summer | 3.3332 | 200 | 1 | 1 | 3440-High pressure heater tube leaks | D1-Forced - Immediate | 100-Fossil-Steam
3440 | High pressure heater tube leaks | Balance of Plant | Feedwater System | D1 | Forced - Immediate | 2019 | Coal | CC | 100 | Fossil-Steam | MRO | Summer | 92.1666 | 158 | 1 | 1 | 3440-High pressure heater tube leaks | D1-Forced - Immediate | 100-Fossil-Steam
3440 | High pressure heater tube leaks | Balance of Plant | Feedwater System | D1 | Forced - Immediate | 2019 | Coal | CC | 100 | Fossil-Steam | WECC | Summer | 315 | 18 | 1 | 1 | 3440-High pressure heater tube leaks | D1-Forced - Immediate | 100-Fossil-Steam
3440 | High pressure heater tube leaks | Balance of Plant | Feedwater System | D1 | Forced - Immediate | 2019 | Coal | CC | 100 | Fossil-Steam | WECC | Summer | 800 | 32 | 1 | 1 | 3440-High pressure heater tube leaks | D1-Forced - Immediate | 100-Fossil-Steam
3440 | High pressure heater tube leaks | Balance of Plant | Feedwater System | D1 | Forced - Immediate | 2019 | Coal | CC | 100 | Fossil-Steam | RFC | Summer | 2891 | 42 | 1 | 1 | 3440-High pressure heater tube leaks | D1-Forced - Immediate | 100-Fossil-Steam
3440 | High pressure heater tube leaks | Balance of Plant | Feedwater System | D1 | Forced - Immediate | 2019 | Coal | CC | 100 | Fossil-Steam | SERC | Winter | 23.5 | 47 | 1 | 2 | 3440-High pressure heater tube leaks | D1-Forced - Immediate | 100-Fossil-Steam
3440 | High pressure heater tube leaks | Balance of Plant | Feedwater System | D1 | Forced - Immediate | 2019 | Coal | CC | 100 | Fossil-Steam | WECC | Winter | 36 | 16 | 1 | 1 | 3440-High pressure heater tube leaks | D1-Forced - Immediate | 100-Fossil-Steam
3440 | High pressure heater tube leaks | Balance of Plant | Feedwater System | D1 | Forced - Immediate | 2019 | Coal | CC | 100 | Fossil-Steam | SERC | Winter | 170 | 10 | 1 | 1 | 3440-High pressure heater tube leaks | D1-Forced - Immediate | 100-Fossil-Steam
3440 | High pressure heater tube leaks | Balance of Plant | Feedwater System | D1 | Forced - Immediate | 2019 | Coal | CC | 100 | Fossil-Steam | RFC | Winter | 332.5 | 15 | 1 | 1 | 3440-High pressure heater tube leaks | D1-Forced - Immediate | 100-Fossil-Steam
3440 | High pressure heater tube leaks | Balance of Plant | Feedwater System | D1 | Forced - Immediate | 2019 | Coal | CC | 100 | Fossil-Steam | SERC | Winter | 487.6667 | 14 | 1 | 1 | 3440-High pressure heater tube leaks | D1-Forced - Immediate | 100-Fossil-Steam
3440 | High pressure heater tube leaks | Balance of Plant | Feedwater System | D1 | Forced - Immediate | 2019 | Coal | CC | 100 | Fossil-Steam | RFC | Winter | 2021.5865 | 233.26 | 1 | 1 | 3440-High pressure heater tube leaks | D1-Forced - Immediate | 100-Fossil-Steam
3440 | High pressure heater tube leaks | Balance of Plant | Feedwater System | D1 | Forced - Immediate | 2019 | Coal | CC | 100 | Fossil-Steam | SERC | Winter | 5168.5833 | 13 | 1 | 1 | 3440-High pressure heater tube leaks | D1-Forced - Immediate | 100-Fossil-Steam
3440 | High pressure heater tube leaks | Balance of Plant | Feedwater System | D1 | Forced - Immediate | 2019 | Gas | GG | 100 | Fossil-Steam | NPCC | Summer | 437.1333 | 66.4 | 1 | 1 | 3440-High pressure heater tube leaks | D1-Forced - Immediate | 100-Fossil-Steam
3440 | High pressure heater tube leaks | Balance of Plant | Feedwater System | D2 | Forced - Delayed | 2019 | Coal | CC | 100 | Fossil-Steam | WECC | Summer | 469.0833 | 13 | 1 | 1 | 3440-High pressure heater tube leaks | D2-Forced - Delayed | 100-Fossil-Steam
3440 | High pressure heater tube leaks | Balance of Plant | Feedwater System | D2 | Forced - Delayed | 2019 | Coal | CC | 100 | Fossil-Steam | SERC | Winter | 4977.3 | 47 | 1 | 1 | 3440-High pressure heater tube leaks | D2-Forced - Delayed | 100-Fossil-Steam
3440 | High pressure heater tube leaks | Balance of Plant | Feedwater System | U1 | Forced - Immediate | 2019 | Gas | GG | 100 | Fossil-Steam | WECC | Off-Peak | 735 | 147 | 1 | 1 | 3440-High pressure heater tube leaks | U1-Forced - Immediate | 100-Fossil-Steam
3440 | High pressure heater tube leaks | Balance of Plant | Feedwater System | D1 | Forced - Immediate | 2019 | Coal | CC | 100 | Fossil-Steam | SERC | Off-Peak | 142.3333 | 14 | 1 | 1 | 3440-High pressure heater tube leaks | D1-Forced - Immediate | 100-Fossil-Steam
3440 | High pressure heater tube leaks | Balance of Plant | Feedwater System | D1 | Forced - Immediate | 2019 | Coal | CC | 100 | Fossil-Steam | SERC | Off-Peak | 261.8 | 11 | 1 | 1 | 3440-High pressure heater tube leaks | D1-Forced - Immediate | 100-Fossil-Steam
3440 | High pressure heater tube leaks | Balance of Plant | Feedwater System | D1 | Forced - Immediate | 2019 | Coal | CC | 100 | Fossil-Steam | MRO | Off-Peak | 1362.4999 | 75 | 1 | 1 | 3440-High pressure heater tube leaks | D1-Forced - Immediate | 100-Fossil-Steam
3440 | High pressure heater tube leaks | Balance of Plant | Feedwater System | D1 | Forced - Immediate | 2019 | Coal | CC | 100 | Fossil-Steam | RFC | Off-Peak | 34029.1 | 42 | 1 | 1 | 3440-High pressure heater tube leaks | D1-Forced - Immediate | 100-Fossil-Steam
3440 | High pressure heater tube leaks | Balance of Plant | Feedwater System | D1 | Forced - Immediate | 2019 | Coal | CC | 100 | Fossil-Steam | WECC | Summer | 252 | 18 | 1 | 1 | 3440-High pressure heater tube leaks | D1-Forced - Immediate | 100-Fossil-Steam
3440 | High pressure heater tube leaks | Balance of Plant | Feedwater System | D1 | Forced - Immediate | 2019 | Coal | CC | 100 | Fossil-Steam | WECC | Summer | 580 | 40 | 1 | 1 | 3440-High pressure heater tube leaks | D1-Forced - Immediate | 100-Fossil-Steam
3440 | High pressure heater tube leaks | Balance of Plant | Feedwater System | D1 | Forced - Immediate | 2019 | Coal | CC | 100 | Fossil-Steam | SERC | Summer | 1493.25 | 33 | 1 | 1 | 3440-High pressure heater tube leaks | D1-Forced - Immediate | 100-Fossil-Steam
3440 | High pressure heater tube leaks | Balance of Plant | Feedwater System | D1 | Forced - Immediate | 2019 | Coal | CC | 100 | Fossil-Steam | RFC | Summer | 5356.4 | 42 | 1 | 1 | 3440-High pressure heater tube leaks | D1-Forced - Immediate | 100-Fossil-Steam
3440 | High pressure heater tube leaks | Balance of Plant | Feedwater System | D1 | Forced - Immediate | 2019 | Coal | CC | 100 | Fossil-Steam | SERC | Winter | 19 | 38 | 1 | 1 | 3440-High pressure heater tube leaks | D1-Forced - Immediate | 100-Fossil-Steam
3440 | High pressure heater tube leaks | Balance of Plant | Feedwater System | D1 | Forced - Immediate | 2019 | Coal | CC | 100 | Fossil-Steam | WECC | Winter | 28.4166 | 31 | 1 | 1 | 3440-High pressure heater tube leaks | D1-Forced - Immediate | 100-Fossil-Steam
3440 | High pressure heater tube leaks | Balance of Plant | Feedwater System | D1 | Forced - Immediate | 2019 | Coal | CC | 100 | Fossil-Steam | SERC | Winter | 202 | 24 | 1 | 1 | 3440-High pressure heater tube leaks | D1-Forced - Immediate | 100-Fossil-Steam
3440 | High pressure heater tube leaks | Balance of Plant | Feedwater System | D1 | Forced - Immediate | 2019 | Coal | CC | 100 | Fossil-Steam | SERC | Winter | 353.8333 | 22 | 1 | 1 | 3440-High pressure heater tube leaks | D1-Forced - Immediate | 100-Fossil-Steam
3440 | High pressure heater tube leaks | Balance of Plant | Feedwater System | D1 | Forced - Immediate | 2019 | Coal | CC | 100 | Fossil-Steam | SERC | Winter | 410.9 | 14 | 1 | 1 | 3440-High pressure heater tube leaks | D1-Forced - Immediate | 100-Fossil-Steam
3440 | High pressure heater tube leaks | Balance of Plant | Feedwater System | D1 | Forced - Immediate | 2019 | Coal | CC | 100 | Fossil-Steam | SERC | Winter | 677.3 | 13 | 1 | 1 | 3440-High pressure heater tube leaks | D1-Forced - Immediate | 100-Fossil-Steam
3440 | High pressure heater tube leaks | Balance of Plant | Feedwater System | D1 | Forced - Immediate | 2019 | Coal | CC | 100 | Fossil-Steam | SERC | Winter | 5413.3333 | 80 | 1 | 1 | 3440-High pressure heater tube leaks | D1-Forced - Immediate | 100-Fossil-Steam
3440 | High pressure heater tube leaks | Balance of Plant | Feedwater System | D1 | Forced - Immediate | 2019 | Gas | GG | 100 | Fossil-Steam | WECC | Summer | 37.465 | 17.7 | 1 | 1 | 3440-High pressure heater tube leaks | D1-Forced - Immediate | 100-Fossil-Steam
3440 | High pressure heater tube leaks | Balance of Plant | Feedwater System | D1 | Forced - Immediate | 2019 | Gas | GG | 100 | Fossil-Steam | WECC | Summer | 24857.3817 | 9.7 | 1 | 1 | 3440-High pressure heater tube leaks | D1-Forced - Immediate | 100-Fossil-Steam
3440 | High pressure heater tube leaks | Balance of Plant | Feedwater System | D2 | Forced - Delayed | 2019 | Coal | CC | 100 | Fossil-Steam | SERC | Off-Peak | 1080 | 216 | 1 | 1 | 3440-High pressure heater tube leaks | D2-Forced - Delayed | 100-Fossil-Steam
3440 | High pressure heater tube leaks | Balance of Plant | Feedwater System | D1 | Forced - Immediate | 2019 | Coal | CC | 100 | Fossil-Steam | SERC | Off-Peak | 7.5 | 5 | 1 | 1 | 3440-High pressure heater tube leaks | D1-Forced - Immediate | 100-Fossil-Steam
3440 | High pressure heater tube leaks | Balance of Plant | Feedwater System | D1 | Forced - Immediate | 2019 | Coal | CC | 100 | Fossil-Steam | SERC | Off-Peak | 20.35 | 11 | 1 | 1 | 3440-High pressure heater tube leaks | D1-Forced - Immediate | 100-Fossil-Steam
3440 | High pressure heater tube leaks | Balance of Plant | Feedwater System | D1 | Forced - Immediate | 2019 | Coal | CC | 100 | Fossil-Steam | RFC | Off-Peak | 130 | 130 | 1 | 1 | 3440-High pressure heater tube leaks | D1-Forced - Immediate | 100-Fossil-Steam
3440 | High pressure heater tube leaks | Balance of Plant | Feedwater System | D1 | Forced - Immediate | 2019 | Coal | CC | 100 | Fossil-Steam | SERC | Off-Peak | 147 | 14 | 1 | 1 | 3440-High pressure heater tube leaks | D1-Forced - Immediate | 100-Fossil-Steam
3440 | High pressure heater tube leaks | Balance of Plant | Feedwater System | D1 | Forced - Immediate | 2019 | Coal | CC | 100 | Fossil-Steam | SERC | Off-Peak | 266.2 | 11 | 1 | 1 | 3440-High pressure heater tube leaks | D1-Forced - Immediate | 100-Fossil-Steam
3440 | High pressure heater tube leaks | Balance of Plant | Feedwater System | D1 | Forced - Immediate | 2019 | Coal | CC | 100 | Fossil-Steam | RFC | Off-Peak | 17415.3333 | 40 | 1 | 1 | 3440-High pressure heater tube leaks | D1-Forced - Immediate | 100-Fossil-Steam
3440 | High pressure heater tube leaks | Balance of Plant | Feedwater System | D1 | Forced - Immediate | 2019 | Coal | CC | 100 | Fossil-Steam | RFC | Summer | 61.3333 | 80 | 1 | 1 | 3440-High pressure heater tube leaks | D1-Forced - Immediate | 100-Fossil-Steam
3440 | High pressure heater tube leaks | Balance of Plant | Feedwater System | D1 | Forced - Immediate | 2019 | Coal | CC | 100 | Fossil-Steam | RFC | Summer | 163.3332 | 200 | 1 | 1 | 3440-High pressure heater tube leaks | D1-Forced - Immediate | 100-Fossil-Steam
3440 | High pressure heater tube leaks | Balance of Plant | Feedwater System | D1 | Forced - Immediate | 2019 | Coal | CC | 100 | Fossil-Steam | WECC | Summer | 189 | 18 | 1 | 1 | 3440-High pressure heater tube leaks | D1-Forced - Immediate | 100-Fossil-Steam
3440 | High pressure heater tube leaks | Balance of Plant | Feedwater System | D1 | Forced - Immediate | 2019 | Coal | CC | 100 | Fossil-Steam | RFC | Summer | 197.3333 | 32 | 1 | 1 | 3440-High pressure heater tube leaks | D1-Forced - Immediate | 100-Fossil-Steam
3440 | High pressure heater tube leaks | Balance of Plant | Feedwater System | D1 | Forced - Immediate | 2019 | Coal | CC | 100 | Fossil-Steam | WECC | Summer | 300 | 24 | 1 | 1 | 3440-High pressure heater tube leaks | D1-Forced - Immediate | 100-Fossil-Steam
3440 | High pressure heater tube leaks | Balance of Plant | Feedwater System | D1 | Forced - Immediate | 2019 | Coal | CC | 100 | Fossil-Steam | RFC | Summer | 24545.8333 | 25 | 1 | 1 | 3440-High pressure heater tube leaks | D1-Forced - Immediate | 100-Fossil-Steam
3440 | High pressure heater tube leaks | Balance of Plant | Feedwater System | D1 | Forced - Immediate | 2019 | Coal | CC | 100 | Fossil-Steam | SERC | Winter | 14 | 28 | 1 | 1 | 3440-High pressure heater tube leaks | D1-Forced - Immediate | 100-Fossil-Steam
3440 | High pressure heater tube leaks | Balance of Plant | Feedwater System | D1 | Forced - Immediate | 2019 | Coal | CC | 100 | Fossil-Steam | SERC | Winter | 21 | 42 | 1 | 1 | 3440-High pressure heater tube leaks | D1-Forced - Immediate | 100-Fossil-Steam
3440 | High pressure heater tube leaks | Balance of Plant | Feedwater System | D1 | Forced - Immediate | 2019 | Coal | CC | 100 | Fossil-Steam | SERC | Winter | 56 | 56 | 1 | 1 | 3440-High pressure heater tube leaks | D1-Forced - Immediate | 100-Fossil-Steam
3440 | High pressure heater tube leaks | Balance of Plant | Feedwater System | D1 | Forced - Immediate | 2019 | Coal | CC | 100 | Fossil-Steam | SERC | Winter | 195 | 13 | 1 | 1 | 3440-High pressure heater tube leaks | D1-Forced - Immediate | 100-Fossil-Steam
3440 | High pressure heater tube leaks | Balance of Plant | Feedwater System | D1 | Forced - Immediate | 2019 | Coal | CC | 100 | Fossil-Steam | SERC | Winter | 360 | 15 | 1 | 1 | 3440-High pressure heater tube leaks | D1-Forced - Immediate | 100-Fossil-Steam
3440 | High pressure heater tube leaks | Balance of Plant | Feedwater System | D1 | Forced - Immediate | 2019 | Coal | CC | 100 | Fossil-Steam | SERC | Winter | 540 | 20 | 1 | 1 | 3440-High pressure heater tube leaks | D1-Forced - Immediate | 100-Fossil-Steam
3440 | High pressure heater tube leaks | Balance of Plant | Feedwater System | D1 | Forced - Immediate | 2019 | Coal | CC | 100 | Fossil-Steam | SERC | Winter | 1225.9 | 41 | 1 | 1 | 3440-High pressure heater tube leaks | D1-Forced - Immediate | 100-Fossil-Steam
3440 | High pressure heater tube leaks | Balance of Plant | Feedwater System | D1 | Forced - Immediate | 2019 | Gas | GG | 100 | Fossil-Steam | NPCC | Summer | 98.0066 | 96.4 | 1 | 1 | 3440-High pressure heater tube leaks | D1-Forced - Immediate | 100-Fossil-Steam
3440 | High pressure heater tube leaks | Balance of Plant | Feedwater System | D1 | Forced - Immediate | 2019 | Gas | GG | 100 | Fossil-Steam | WECC | Summer | 2168.25 | 21 | 1 | 1 | 3440-High pressure heater tube leaks | D1-Forced - Immediate | 100-Fossil-Steam
3440 | High pressure heater tube leaks | Balance of Plant | Feedwater System | D1 | Forced - Immediate | 2019 | Gas | GG | 100 | Fossil-Steam | WECC | Winter | 37750.1667 | 11 | 1 | 1 | 3440-High pressure heater tube leaks | D1-Forced - Immediate | 100-Fossil-Steam
3440 | High pressure heater tube leaks | Balance of Plant | Feedwater System | D2 | Forced - Delayed | 2019 | Gas | GG | 100 | Fossil-Steam | WECC | Off-Peak | 262.5 | 35 | 1 | 1 | 3440-High pressure heater tube leaks | D2-Forced - Delayed | 100-Fossil-Steam
3440 | High pressure heater tube leaks | Balance of Plant | Feedwater System | D3 | Forced - Postponed | 2019 | Coal | CC | 100 | Fossil-Steam | WECC | Off-Peak | 25368.5667 | 22 | 1 | 1 | 3440-High pressure heater tube leaks | D3-Forced - Postponed | 100-Fossil-Steam
3440 | High pressure heater tube leaks | Balance of Plant | Feedwater System | U1 | Forced - Immediate | 2019 | Coal | CC | 100 | Fossil-Steam | SERC | Off-Peak | 19483.3332 | 167 | 1 | 1 | 3440-High pressure heater tube leaks | U1-Forced - Immediate | 100-Fossil-Steam
3440 | High pressure heater tube leaks | Balance of Plant | Feedwater System | U1 | Forced - Immediate | 2019 | Coal | CC | 100 | Fossil-Steam | MRO | Summer | 3277.5 | 690 | 1 | 1 | 3440-High pressure heater tube leaks | U1-Forced - Immediate | 100-Fossil-Steam
3440 | High pressure heater tube leaks | Balance of Plant | Feedwater System | U2 | Forced - Delayed | 2019 | Coal | CC | 100 | Fossil-Steam | SERC | Summer | 15889.9165 | 235 | 1 | 1 | 3440-High pressure heater tube leaks | U2-Forced - Delayed | 100-Fossil-Steam
3440 | High pressure heater tube leaks | Balance of Plant | Feedwater System | D1 | Forced - Immediate | 2019 | Coal | CC | 100 | Fossil-Steam | RFC | Off-Peak | 233.3333 | 10 | 1 | 1 | 3440-High pressure heater tube leaks | D1-Forced - Immediate | 100-Fossil-Steam
3440 | High pressure heater tube leaks | Balance of Plant | Feedwater System | D1 | Forced - Immediate | 2019 | Coal | CC | 100 | Fossil-Steam | SERC | Off-Peak | 1483.3333 | 25 | 1 | 1 | 3440-High pressure heater tube leaks | D1-Forced - Immediate | 100-Fossil-Steam
3440 | High pressure heater tube leaks | Balance of Plant | Feedwater System | D1 | Forced - Immediate | 2019 | Coal | CC | 100 | Fossil-Steam | RFC | Off-Peak | 6916.6667 | 50 | 1 | 1 | 3440-High pressure heater tube leaks | D1-Forced - Immediate | 100-Fossil-Steam
3440 | High pressure heater tube leaks | Balance of Plant | Feedwater System | D1 | Forced - Immediate | 2019 | Coal | CC | 100 | Fossil-Steam | RFC | Summer | 124.6666 | 55 | 1 | 1 | 3440-High pressure heater tube leaks | D1-Forced - Immediate | 100-Fossil-Steam
3440 | High pressure heater tube leaks | Balance of Plant | Feedwater System | D1 | Forced - Immediate | 2019 | Coal | CC | 100 | Fossil-Steam | MRO | Summer | 317.3 | 19 | 1 | 1 | 3440-High pressure heater tube leaks | D1-Forced - Immediate | 100-Fossil-Steam
3440 | High pressure heater tube leaks | Balance of Plant | Feedwater System | D1 | Forced - Immediate | 2019 | Coal | CC | 100 | Fossil-Steam | WECC | Summer | 711 | 18 | 1 | 1 | 3440-High pressure heater tube leaks | D1-Forced - Immediate | 100-Fossil-Steam
3440 | High pressure heater tube leaks | Balance of Plant | Feedwater System | D1 | Forced - Immediate | 2019 | Coal | CC | 100 | Fossil-Steam | WECC | Summer | 925 | 25 | 1 | 1 | 3440-High pressure heater tube leaks | D1-Forced - Immediate | 100-Fossil-Steam
3440 | High pressure heater tube leaks | Balance of Plant | Feedwater System | D1 | Forced - Immediate | 2019 | Coal | CC | 100 | Fossil-Steam | MRO | Summer | 1063.3333 | 50 | 1 | 1 | 3440-High pressure heater tube leaks | D1-Forced - Immediate | 100-Fossil-Steam
3440 | High pressure heater tube leaks | Balance of Plant | Feedwater System | D1 | Forced - Immediate | 2019 | Coal | CC | 100 | Fossil-Steam | MRO | Summer | 9709.4 | 43 | 1 | 1 | 3440-High pressure heater tube leaks | D1-Forced - Immediate | 100-Fossil-Steam
3440 | High pressure heater tube leaks | Balance of Plant | Feedwater System | D1 | Forced - Immediate | 2019 | Coal | CC | 100 | Fossil-Steam | SERC | Winter | 12 | 24 | 1 | 1 | 3440-High pressure heater tube leaks | D1-Forced - Immediate | 100-Fossil-Steam
3440 | High pressure heater tube leaks | Balance of Plant | Feedwater System | D1 | Forced - Immediate | 2019 | Coal | CC | 100 | Fossil-Steam | SERC | Winter | 12.6 | 42 | 1 | 1 | 3440-High pressure heater tube leaks | D1-Forced - Immediate | 100-Fossil-Steam
3440 | High pressure heater tube leaks | Balance of Plant | Feedwater System | D1 | Forced - Immediate | 2019 | Coal | CC | 100 | Fossil-Steam | SERC | Winter | 16.5 | 33 | 1 | 1 | 3440-High pressure heater tube leaks | D1-Forced - Immediate | 100-Fossil-Steam
3440 | High pressure heater tube leaks | Balance of Plant | Feedwater System | D1 | Forced - Immediate | 2019 | Coal | CC | 100 | Fossil-Steam | WECC | Winter | 297 | 20 | 1 | 1 | 3440-High pressure heater tube leaks | D1-Forced - Immediate | 100-Fossil-Steam
3440 | High pressure heater tube leaks | Balance of Plant | Feedwater System | D1 | Forced - Immediate | 2019 | Coal | CC | 100 | Fossil-Steam | SERC | Winter | 1239 | 14 | 1 | 1 | 3440-High pressure heater tube leaks | D1-Forced - Immediate | 100-Fossil-Steam
3440 | High pressure heater tube leaks | Balance of Plant | Feedwater System | D1 | Forced - Immediate | 2019 | Coal | CC | 100 | Fossil-Steam | SERC | Winter | 1700.5 | 19 | 1 | 1 | 3440-High pressure heater tube leaks | D1-Forced - Immediate | 100-Fossil-Steam
3440 | High pressure heater tube leaks | Balance of Plant | Feedwater System | U2 | Forced - Delayed | 2019 | Coal | CC | 100 | Fossil-Steam | SERC | Summer | 11479.75 | 235 | 1 | 1 | 3440-High pressure heater tube leaks | U2-Forced - Delayed | 100-Fossil-Steam
3440 | High pressure heater tube leaks | Balance of Plant | Feedwater System | D1 | Forced - Immediate | 2019 | Coal | CC | 100 | Fossil-Steam | RFC | Off-Peak | 166.6667 | 50 | 1 | 1 | 3440-High pressure heater tube leaks | D1-Forced - Immediate | 100-Fossil-Steam
3440 | High pressure heater tube leaks | Balance of Plant | Feedwater System | D1 | Forced - Immediate | 2019 | Coal | CC | 100 | Fossil-Steam | RFC | Off-Peak | 5550 | 50 | 1 | 1 | 3440-High pressure heater tube leaks | D1-Forced - Immediate | 100-Fossil-Steam
3440 | High pressure heater tube leaks | Balance of Plant | Feedwater System | D1 | Forced - Immediate | 2019 | Coal | CC | 100 | Fossil-Steam | RFC | Off-Peak | 7923 | 45 | 1 | 1 | 3440-High pressure heater tube leaks | D1-Forced - Immediate | 100-Fossil-Steam
3440 | High pressure heater tube leaks | Balance of Plant | Feedwater System | D1 | Forced - Immediate | 2019 | Coal | CC | 100 | Fossil-Steam | MRO | Summer | 4 | 40 | 1 | 1 | 3440-High pressure heater tube leaks | D1-Forced - Immediate | 100-Fossil-Steam
3440 | High pressure heater tube leaks | Balance of Plant | Feedwater System | D1 | Forced - Immediate | 2019 | Coal | CC | 100 | Fossil-Steam | RFC | Summer | 33.3332 | 200 | 1 | 1 | 3440-High pressure heater tube leaks | D1-Forced - Immediate | 100-Fossil-Steam
3440 | High pressure heater tube leaks | Balance of Plant | Feedwater System | D1 | Forced - Immediate | 2019 | Coal | CC | 100 | Fossil-Steam | WECC | Summer | 72 | 18 | 1 | 1 | 3440-High pressure heater tube leaks | D1-Forced - Immediate | 100-Fossil-Steam
3440 | High pressure heater tube leaks | Balance of Plant | Feedwater System | D1 | Forced - Immediate | 2019 | Coal | CC | 100 | Fossil-Steam | WECC | Summer | 93 | 18 | 1 | 1 | 3440-High pressure heater tube leaks | D1-Forced - Immediate | 100-Fossil-Steam
3440 | High pressure heater tube leaks | Balance of Plant | Feedwater System | D1 | Forced - Immediate | 2019 | Coal | CC | 100 | Fossil-Steam | MRO | Summer | 137.3333 | 40 | 1 | 1 | 3440-High pressure heater tube leaks | D1-Forced - Immediate | 100-Fossil-Steam
3440 | High pressure heater tube leaks | Balance of Plant | Feedwater System | D1 | Forced - Immediate | 2019 | Coal | CC | 100 | Fossil-Steam | MRO | Summer | 4430.2333 | 58 | 1 | 1 | 3440-High pressure heater tube leaks | D1-Forced - Immediate | 100-Fossil-Steam
3440 | High pressure heater tube leaks | Balance of Plant | Feedwater System | D1 | Forced - Immediate | 2019 | Coal | CC | 100 | Fossil-Steam | RFC | Summer | 9773.75 | 35 | 1 | 1 | 3440-High pressure heater tube leaks | D1-Forced - Immediate | 100-Fossil-Steam
3440 | High pressure heater tube leaks | Balance of Plant | Feedwater System | D1 | Forced - Immediate | 2019 | Coal | CC | 100 | Fossil-Steam | SERC | Winter | 9.1 | 14 | 1 | 1 | 3440-High pressure heater tube leaks | D1-Forced - Immediate | 100-Fossil-Steam
3440 | High pressure heater tube leaks | Balance of Plant | Feedwater System | D1 | Forced - Immediate | 2019 | Coal | CC | 100 | Fossil-Steam | WECC | Winter | 17.5 | 10 | 1 | 1 | 3440-High pressure heater tube leaks | D1-Forced - Immediate | 100-Fossil-Steam
3440 | High pressure heater tube leaks | Balance of Plant | Feedwater System | D1 | Forced - Immediate | 2019 | Coal | CC | 100 | Fossil-Steam | SERC | Winter | 26 | 52 | 1 | 2 | 3440-High pressure heater tube leaks | D1-Forced - Immediate | 100-Fossil-Steam
3440 | High pressure heater tube leaks | Balance of Plant | Feedwater System | D1 | Forced - Immediate | 2019 | Coal | CC | 100 | Fossil-Steam | SERC | Winter | 520 | 13 | 1 | 1 | 3440-High pressure heater tube leaks | D1-Forced - Immediate | 100-Fossil-Steam
3440 | High pressure heater tube leaks | Balance of Plant | Feedwater System | D1 | Forced - Immediate | 2019 | Coal | CC | 100 | Fossil-Steam | WECC | Winter | 4195.8333 | 19 | 1 | 1 | 3440-High pressure heater tube leaks | D1-Forced - Immediate | 100-Fossil-Steam
3440 | High pressure heater tube leaks | Balance of Plant | Feedwater System | D1 | Forced - Immediate | 2019 | Coal | CC | 100 | Fossil-Steam | WECC | Winter | 7170.5333 | 22 | 1 | 1 | 3440-High pressure heater tube leaks | D1-Forced - Immediate | 100-Fossil-Steam
3440 | High pressure heater tube leaks | Balance of Plant | Feedwater System | D3 | Forced - Postponed | 2019 | Coal | CC | 100 | Fossil-Steam | MRO | Off-Peak | 3178.2666 | 121 | 1 | 1 | 3440-High pressure heater tube leaks | D3-Forced - Postponed | 100-Fossil-Steam
3440 | High pressure heater tube leaks | Balance of Plant | Feedwater System | U1 | Forced - Immediate | 2019 | Gas | GG | 100 | Fossil-Steam | WECC | Summer | 11680.5333 | 181 | 1 | 1 | 3440-High pressure heater tube leaks | U1-Forced - Immediate | 100-Fossil-Steam
3440 | High pressure heater tube leaks | Balance of Plant | Feedwater System | D1 | Forced - Immediate | 2019 | Coal | OS | 650 | Fluidized Bed | SERC | Off-Peak | 134.2 | 33 | 1 | 1 | 3440-High pressure heater tube leaks | D1-Forced - Immediate | 650-Fluidized Bed
3440 | High pressure heater tube leaks | Balance of Plant | Feedwater System | D1 | Forced - Immediate | 2019 | Coal | OS | 650 | Fluidized Bed | SERC | Off-Peak | 380.05 | 33 | 1 | 1 | 3440-High pressure heater tube leaks | D1-Forced - Immediate | 650-Fluidized Bed
3440 | High pressure heater tube leaks | Balance of Plant | Feedwater System | D1 | Forced - Immediate | 2019 | Coal | OS | 650 | Fluidized Bed | SERC | Off-Peak | 444.95 | 33 | 1 | 1 | 3440-High pressure heater tube leaks | D1-Forced - Immediate | 650-Fluidized Bed
3440 | High pressure heater tube leaks | Balance of Plant | Feedwater System | D1 | Forced - Immediate | 2019 | Coal | OS | 650 | Fluidized Bed | SERC | Off-Peak | 481.8 | 33 | 1 | 1 | 3440-High pressure heater tube leaks | D1-Forced - Immediate | 650-Fluidized Bed
3440 | High pressure heater tube leaks | Balance of Plant | Feedwater System | D1 | Forced - Immediate | 2019 | Coal | OS | 650 | Fluidized Bed | SERC | Off-Peak | 536.8 | 33 | 1 | 1 | 3440-High pressure heater tube leaks | D1-Forced - Immediate | 650-Fluidized Bed
3440 | High pressure heater tube leaks | Balance of Plant | Feedwater System | D1 | Forced - Immediate | 2019 | Coal | OS | 650 | Fluidized Bed | SERC | Off-Peak | 575.85 | 33 | 1 | 1 | 3440-High pressure heater tube leaks | D1-Forced - Immediate | 650-Fluidized Bed
3440 | High pressure heater tube leaks | Balance of Plant | Feedwater System | D1 | Forced - Immediate | 2019 | Coal | OS | 650 | Fluidized Bed | SERC | Off-Peak | 579.7 | 33 | 1 | 1 | 3440-High pressure heater tube leaks | D1-Forced - Immediate | 650-Fluidized Bed
3440 | High pressure heater tube leaks | Balance of Plant | Feedwater System | D1 | Forced - Immediate | 2019 | Coal | OS | 650 | Fluidized Bed | SERC | Off-Peak | 629.75 | 33 | 1 | 1 | 3440-High pressure heater tube leaks | D1-Forced - Immediate | 650-Fluidized Bed
3440 | High pressure heater tube leaks | Balance of Plant | Feedwater System | D1 | Forced - Immediate | 2019 | Coal | OS | 650 | Fluidized Bed | SERC | Off-Peak | 1522.95 | 33 | 1 | 1 | 3440-High pressure heater tube leaks | D1-Forced - Immediate | 650-Fluidized Bed
3440 | High pressure heater tube leaks | Balance of Plant | Feedwater System | D1 | Forced - Immediate | 2019 | Coal | OS | 650 | Fluidized Bed | SERC | Summer | 264.55 | 33 | 1 | 1 | 3440-High pressure heater tube leaks | D1-Forced - Immediate | 650-Fluidized Bed
3440 | High pressure heater tube leaks | Balance of Plant | Feedwater System | D1 | Forced - Immediate | 2019 | Gas | PC | 650 | Fluidized Bed | RFC | Winter | 748.2 | 58 | 1 | 1 | 3440-High pressure heater tube leaks | D1-Forced - Immediate | 650-Fluidized Bed
3440 | High pressure heater tube leaks | Balance of Plant | Feedwater System | D1 | Forced - Immediate | 2019 | Coal | OS | 650 | Fluidized Bed | SERC | Off-Peak | 0.54998 | 33 | 1 | 1 | 3440-High pressure heater tube leaks | D1-Forced - Immediate | 650-Fluidized Bed
3440 | High pressure heater tube leaks | Balance of Plant | Feedwater System | D1 | Forced - Immediate | 2019 | Coal | OS | 650 | Fluidized Bed | SERC | Off-Peak | 165.55 | 33 | 1 | 1 | 3440-High pressure heater tube leaks | D1-Forced - Immediate | 650-Fluidized Bed
3440 | High pressure heater tube leaks | Balance of Plant | Feedwater System | D1 | Forced - Immediate | 2019 | Coal | OS | 650 | Fluidized Bed | SERC | Off-Peak | 245.85 | 33 | 1 | 1 | 3440-High pressure heater tube leaks | D1-Forced - Immediate | 650-Fluidized Bed
3440 | High pressure heater tube leaks | Balance of Plant | Feedwater System | D1 | Forced - Immediate | 2019 | Coal | OS | 650 | Fluidized Bed | SERC | Off-Peak | 353.1 | 33 | 1 | 1 | 3440-High pressure heater tube leaks | D1-Forced - Immediate | 650-Fluidized Bed
3440 | High pressure heater tube leaks | Balance of Plant | Feedwater System | D1 | Forced - Immediate | 2019 | Coal | OS | 650 | Fluidized Bed | SERC | Off-Peak | 460.9 | 33 | 1 | 1 | 3440-High pressure heater tube leaks | D1-Forced - Immediate | 650-Fluidized Bed
3440 | High pressure heater tube leaks | Balance of Plant | Feedwater System | D1 | Forced - Immediate | 2019 | Coal | OS | 650 | Fluidized Bed | SERC | Summer | 330 | 33 | 1 | 1 | 3440-High pressure heater tube leaks | D1-Forced - Immediate | 650-Fluidized Bed
3440 | High pressure heater tube leaks | Balance of Plant | Feedwater System | D1 | Forced - Immediate | 2019 | Coal | OS | 650 | Fluidized Bed | SERC | Off-Peak | 121 | 33 | 1 | 1 | 3440-High pressure heater tube leaks | D1-Forced - Immediate | 650-Fluidized Bed
3440 | High pressure heater tube leaks | Balance of Plant | Feedwater System | D1 | Forced - Immediate | 2019 | Coal | OS | 650 | Fluidized Bed | SERC | Off-Peak | 135.85 | 33 | 1 | 1 | 3440-High pressure heater tube leaks | D1-Forced - Immediate | 650-Fluidized Bed
3440 | High pressure heater tube leaks | Balance of Plant | Feedwater System | D1 | Forced - Immediate | 2019 | Coal | OS | 650 | Fluidized Bed | SERC | Off-Peak | 196.9 | 33 | 1 | 1 | 3440-High pressure heater tube leaks | D1-Forced - Immediate | 650-Fluidized Bed
3440 | High pressure heater tube leaks | Balance of Plant | Feedwater System | D1 | Forced - Immediate | 2019 | Coal | OS | 650 | Fluidized Bed | SERC | Off-Peak | 500.5 | 33 | 1 | 1 | 3440-High pressure heater tube leaks | D1-Forced - Immediate | 650-Fluidized Bed
3440 | High pressure heater tube leaks | Balance of Plant | Feedwater System | D1 | Forced - Immediate | 2019 | Coal | OS | 650 | Fluidized Bed | SERC | Off-Peak | 585.75 | 33 | 1 | 1 | 3440-High pressure heater tube leaks | D1-Forced - Immediate | 650-Fluidized Bed
3440 | High pressure heater tube leaks | Balance of Plant | Feedwater System | D1 | Forced - Immediate | 2019 | Coal | OS | 650 | Fluidized Bed | SERC | Off-Peak | 640.75 | 33 | 1 | 1 | 3440-High pressure heater tube leaks | D1-Forced - Immediate | 650-Fluidized Bed
3440 | High pressure heater tube leaks | Balance of Plant | Feedwater System | D1 | Forced - Immediate | 2019 | Coal | OS | 650 | Fluidized Bed | SERC | Off-Peak | 1368.95 | 33 | 1 | 1 | 3440-High pressure heater tube leaks | D1-Forced - Immediate | 650-Fluidized Bed
3440 | High pressure heater tube leaks | Balance of Plant | Feedwater System | U1 | Forced - Immediate | 2019 | Coal | CC | 650 | Fluidized Bed | RFC | Off-Peak | 9749.9999 | 180 | 1 | 1 | 3440-High pressure heater tube leaks | U1-Forced - Immediate | 650-Fluidized Bed
3440 | High pressure heater tube leaks | Balance of Plant | Feedwater System | D1 | Forced - Immediate | 2019 | Coal | OS | 650 | Fluidized Bed | SERC | Off-Peak | 162.8 | 33 | 1 | 1 | 3440-High pressure heater tube leaks | D1-Forced - Immediate | 650-Fluidized Bed
3440 | High pressure heater tube leaks | Balance of Plant | Feedwater System | D1 | Forced - Immediate | 2019 | Coal | OS | 650 | Fluidized Bed | SERC | Off-Peak | 312.95 | 33 | 1 | 1 | 3440-High pressure heater tube leaks | D1-Forced - Immediate | 650-Fluidized Bed
3440 | High pressure heater tube leaks | Balance of Plant | Feedwater System | D1 | Forced - Immediate | 2019 | Coal | OS | 650 | Fluidized Bed | SERC | Off-Peak | 449.9 | 33 | 1 | 1 | 3440-High pressure heater tube leaks | D1-Forced - Immediate | 650-Fluidized Bed
3440 | High pressure heater tube leaks | Balance of Plant | Feedwater System | D1 | Forced - Immediate | 2019 | Coal | OS | 650 | Fluidized Bed | SERC | Off-Peak | 461.45 | 33 | 1 | 1 | 3440-High pressure heater tube leaks | D1-Forced - Immediate | 650-Fluidized Bed
3440 | High pressure heater tube leaks | Balance of Plant | Feedwater System | D1 | Forced - Immediate | 2019 | Coal | OS | 650 | Fluidized Bed | SERC | Off-Peak | 486.2 | 33 | 1 | 1 | 3440-High pressure heater tube leaks | D1-Forced - Immediate | 650-Fluidized Bed
3440 | High pressure heater tube leaks | Balance of Plant | Feedwater System | D1 | Forced - Immediate | 2019 | Coal | OS | 650 | Fluidized Bed | SERC | Off-Peak | 503.25 | 33 | 1 | 1 | 3440-High pressure heater tube leaks | D1-Forced - Immediate | 650-Fluidized Bed
3440 | High pressure heater tube leaks | Balance of Plant | Feedwater System | D1 | Forced - Immediate | 2019 | Gas | PC | 650 | Fluidized Bed | RFC | Summer | 5.8333 | 14 | 1 | 1 | 3440-High pressure heater tube leaks | D1-Forced - Immediate | 650-Fluidized Bed
3440 | High pressure heater tube leaks | Balance of Plant | Feedwater System | D1 | Forced - Immediate | 2019 | Coal | OS | 650 | Fluidized Bed | SERC | Off-Peak | 83.05 | 33 | 1 | 1 | 3440-High pressure heater tube leaks | D1-Forced - Immediate | 650-Fluidized Bed
3440 | High pressure heater tube leaks | Balance of Plant | Feedwater System | D1 | Forced - Immediate | 2019 | Coal | OS | 650 | Fluidized Bed | SERC | Off-Peak | 185.35 | 33 | 1 | 1 | 3440-High pressure heater tube leaks | D1-Forced - Immediate | 650-Fluidized Bed
3440 | High pressure heater tube leaks | Balance of Plant | Feedwater System | D1 | Forced - Immediate | 2019 | Coal | OS | 650 | Fluidized Bed | SERC | Off-Peak | 222.2 | 33 | 1 | 1 | 3440-High pressure heater tube leaks | D1-Forced - Immediate | 650-Fluidized Bed
3440 | High pressure heater tube leaks | Balance of Plant | Feedwater System | D1 | Forced - Immediate | 2019 | Coal | OS | 650 | Fluidized Bed | SERC | Off-Peak | 377.3 | 33 | 1 | 1 | 3440-High pressure heater tube leaks | D1-Forced - Immediate | 650-Fluidized Bed
3440 | High pressure heater tube leaks | Balance of Plant | Feedwater System | D1 | Forced - Immediate | 2019 | Coal | OS | 650 | Fluidized Bed | SERC | Off-Peak | 378.95 | 33 | 1 | 1 | 3440-High pressure heater tube leaks | D1-Forced - Immediate | 650-Fluidized Bed
3440 | High pressure heater tube leaks | Balance of Plant | Feedwater System | D1 | Forced - Immediate | 2019 | Coal | OS | 650 | Fluidized Bed | SERC | Off-Peak | 392.15 | 33 | 1 | 1 | 3440-High pressure heater tube leaks | D1-Forced - Immediate | 650-Fluidized Bed
3440 | High pressure heater tube leaks | Balance of Plant | Feedwater System | D1 | Forced - Immediate | 2019 | Coal | OS | 650 | Fluidized Bed | SERC | Off-Peak | 417.45 | 33 | 1 | 1 | 3440-High pressure heater tube leaks | D1-Forced - Immediate | 650-Fluidized Bed
3440 | High pressure heater tube leaks | Balance of Plant | Feedwater System | D1 | Forced - Immediate | 2019 | Coal | OS | 650 | Fluidized Bed | SERC | Summer | 352 | 33 | 1 | 1 | 3440-High pressure heater tube leaks | D1-Forced - Immediate | 650-Fluidized Bed
3440 | High pressure heater tube leaks | Balance of Plant | Feedwater System | D1 | Forced - Immediate | 2019 | Gas | PC | 650 | Fluidized Bed | RFC | Summer | 170.8333 | 10 | 1 | 1 | 3440-High pressure heater tube leaks | D1-Forced - Immediate | 650-Fluidized Bed
3440 | High pressure heater tube leaks | Balance of Plant | Feedwater System | D1 | Forced - Immediate | 2019 | Gas | PC | 650 | Fluidized Bed | RFC | Winter | 1266.7666 | 61 | 1 | 1 | 3440-High pressure heater tube leaks | D1-Forced - Immediate | 650-Fluidized Bed
3440 | High pressure heater tube leaks | Balance of Plant | Feedwater System | D1 | Forced - Immediate | 2019 | Coal | OS | 650 | Fluidized Bed | SERC | Off-Peak | 289.3 | 33 | 1 | 1 | 3440-High pressure heater tube leaks | D1-Forced - Immediate | 650-Fluidized Bed
3440 | High pressure heater tube leaks | Balance of Plant | Feedwater System | D1 | Forced - Immediate | 2019 | Coal | OS | 650 | Fluidized Bed | SERC | Off-Peak | 391.6 | 33 | 1 | 1 | 3440-High pressure heater tube leaks | D1-Forced - Immediate | 650-Fluidized Bed
3440 | High pressure heater tube leaks | Balance of Plant | Feedwater System | D1 | Forced - Immediate | 2019 | Coal | OS | 650 | Fluidized Bed | SERC | Off-Peak | 433.4 | 33 | 1 | 1 | 3440-High pressure heater tube leaks | D1-Forced - Immediate | 650-Fluidized Bed
3440 | High pressure heater tube leaks | Balance of Plant | Feedwater System | D1 | Forced - Immediate | 2019 | Coal | OS | 650 | Fluidized Bed | SERC | Off-Peak | 517 | 33 | 1 | 1 | 3440-High pressure heater tube leaks | D1-Forced - Immediate | 650-Fluidized Bed
3440 | High pressure heater tube leaks | Balance of Plant | Feedwater System | D1 | Forced - Immediate | 2019 | Coal | OS | 650 | Fluidized Bed | SERC | Off-Peak | 531.85 | 33 | 1 | 1 | 3440-High pressure heater tube leaks | D1-Forced - Immediate | 650-Fluidized Bed
3440 | High pressure heater tube leaks | Balance of Plant | Feedwater System | D1 | Forced - Immediate | 2019 | Coal | OS | 650 | Fluidized Bed | SERC | Off-Peak | 594.55 | 33 | 1 | 1 | 3440-High pressure heater tube leaks | D1-Forced - Immediate | 650-Fluidized Bed
3440 | High pressure heater tube leaks | Balance of Plant | Feedwater System | D1 | Forced - Immediate | 2019 | Gas | PC | 650 | Fluidized Bed | SERC | Off-Peak | 12.6 | 6 | 1 | 1 | 3440-High pressure heater tube leaks | D1-Forced - Immediate | 650-Fluidized Bed
3440 | High pressure heater tube leaks | Balance of Plant | Feedwater System | D1 | Forced - Immediate | 2019 | Gas | PC | 650 | Fluidized Bed | RFC | Summer | 0.7 | 2 | 1 | 1 | 3440-High pressure heater tube leaks | D1-Forced - Immediate | 650-Fluidized Bed
3440 | High pressure heater tube leaks | Balance of Plant | Feedwater System | D1 | Forced - Immediate | 2019 | Coal | OS | 650 | Fluidized Bed | SERC | Off-Peak | 29.7 | 33 | 1 | 1 | 3440-High pressure heater tube leaks | D1-Forced - Immediate | 650-Fluidized Bed
3440 | High pressure heater tube leaks | Balance of Plant | Feedwater System | D1 | Forced - Immediate | 2019 | Coal | OS | 650 | Fluidized Bed | SERC | Off-Peak | 205.15 | 33 | 1 | 1 | 3440-High pressure heater tube leaks | D1-Forced - Immediate | 650-Fluidized Bed
3440 | High pressure heater tube leaks | Balance of Plant | Feedwater System | D1 | Forced - Immediate | 2019 | Coal | OS | 650 | Fluidized Bed | SERC | Off-Peak | 262.9 | 33 | 1 | 1 | 3440-High pressure heater tube leaks | D1-Forced - Immediate | 650-Fluidized Bed
3440 | High pressure heater tube leaks | Balance of Plant | Feedwater System | D1 | Forced - Immediate | 2019 | Coal | OS | 650 | Fluidized Bed | SERC | Off-Peak | 293.7 | 33 | 1 | 1 | 3440-High pressure heater tube leaks | D1-Forced - Immediate | 650-Fluidized Bed
3440 | High pressure heater tube leaks | Balance of Plant | Feedwater System | D1 | Forced - Immediate | 2019 | Coal | OS | 650 | Fluidized Bed | SERC | Off-Peak | 349.25 | 33 | 1 | 1 | 3440-High pressure heater tube leaks | D1-Forced - Immediate | 650-Fluidized Bed
3440 | High pressure heater tube leaks | Balance of Plant | Feedwater System | D1 | Forced - Immediate | 2019 | Coal | OS | 650 | Fluidized Bed | SERC | Off-Peak | 458.15 | 33 | 1 | 1 | 3440-High pressure heater tube leaks | D1-Forced - Immediate | 650-Fluidized Bed
3440 | High pressure heater tube leaks | Balance of Plant | Feedwater System | D1 | Forced - Immediate | 2019 | Coal | OS | 650 | Fluidized Bed | SERC | Off-Peak | 573.65 | 33 | 1 | 1 | 3440-High pressure heater tube leaks | D1-Forced - Immediate | 650-Fluidized Bed
3440 | High pressure heater tube leaks | Balance of Plant | Feedwater System | D1 | Forced - Immediate | 2019 | Coal | OS | 650 | Fluidized Bed | SERC | Off-Peak | 697.95 | 33 | 1 | 1 | 3440-High pressure heater tube leaks | D1-Forced - Immediate | 650-Fluidized Bed
3440 | High pressure heater tube leaks | Balance of Plant | Feedwater System | D1 | Forced - Immediate | 2019 | Coal | OS | 650 | Fluidized Bed | SERC | Summer | 468.05 | 33 | 1 | 1 | 3440-High pressure heater tube leaks | D1-Forced - Immediate | 650-Fluidized Bed
3440 | High pressure heater tube leaks | Balance of Plant | Feedwater System | D1 | Forced - Immediate | 2019 | Gas | PC | 650 | Fluidized Bed | SERC | Off-Peak | 289.4167 | 23 | 1 | 1 | 3440-High pressure heater tube leaks | D1-Forced - Immediate | 650-Fluidized Bed
3440 | High pressure heater tube leaks | Balance of Plant | Feedwater System | D1 | Forced - Immediate | 2019 | Coal | OS | 650 | Fluidized Bed | SERC | Off-Peak | 22.55 | 33 | 1 | 1 | 3440-High pressure heater tube leaks | D1-Forced - Immediate | 650-Fluidized Bed
3440 | High pressure heater tube leaks | Balance of Plant | Feedwater System | D1 | Forced - Immediate | 2019 | Coal | OS | 650 | Fluidized Bed | SERC | Off-Peak | 254.1 | 33 | 1 | 1 | 3440-High pressure heater tube leaks | D1-Forced - Immediate | 650-Fluidized Bed
3440 | High pressure heater tube leaks | Balance of Plant | Feedwater System | D1 | Forced - Immediate | 2019 | Coal | OS | 650 | Fluidized Bed | SERC | Off-Peak | 260.15 | 33 | 1 | 1 | 3440-High pressure heater tube leaks | D1-Forced - Immediate | 650-Fluidized Bed
3440 | High pressure heater tube leaks | Balance of Plant | Feedwater System | D1 | Forced - Immediate | 2019 | Coal | OS | 650 | Fluidized Bed | SERC | Off-Peak | 269.5 | 33 | 1 | 1 | 3440-High pressure heater tube leaks | D1-Forced - Immediate | 650-Fluidized Bed
3440 | High pressure heater tube leaks | Balance of Plant | Feedwater System | D1 | Forced - Immediate | 2019 | Gas | PC | 650 | Fluidized Bed | RFC | Summer | 2.2 | 4 | 1 | 1 | 3440-High pressure heater tube leaks | D1-Forced - Immediate | 650-Fluidized Bed
3440 | High pressure heater tube leaks | Balance of Plant | Feedwater System | D1 | Forced - Immediate | 2019 | Gas | PC | 650 | Fluidized Bed | RFC | Summer | 4296.75 | 51 | 1 | 1 | 3440-High pressure heater tube leaks | D1-Forced - Immediate | 650-Fluidized Bed
3440 | High pressure heater tube leaks | Balance of Plant | Feedwater System | D1 | Forced - Immediate | 2019 | Gas | PC | 650 | Fluidized Bed | RFC | Winter | 124.0333 | 61 | 1 | 1 | 3440-High pressure heater tube leaks | D1-Forced - Immediate | 650-Fluidized Bed
3440 | High pressure heater tube leaks | Balance of Plant | Feedwater System | U1 | Forced - Immediate | 2019 | Gas | GG | 851 | CC GT units | WECC | Winter | 2409.9483 | 49.3 | 1 | 1 | 3440-High pressure heater tube leaks | U1-Forced - Immediate | 851-CC GT units
3440 | High pressure heater tube leaks | Balance of Plant | Feedwater System | U1 | Forced - Immediate | 2019 | Gas | GG | 851 | CC GT units | WECC | Off-Peak | 10440 | 145 | 1 | 1 | 3440-High pressure heater tube leaks | U1-Forced - Immediate | 851-CC GT units
3440 | High pressure heater tube leaks | Balance of Plant | Feedwater System | D1 | Forced - Immediate | 2019 | Waste Heat | WH | 852 | CC steam units | WECC | Off-Peak | 6840 | 95 | 1 | 1 | 3440-High pressure heater tube leaks | D1-Forced - Immediate | 852-CC steam units
3441 | Other high pressure heater problems (see condensate system for LP and IP heater codes) | Balance of Plant | Feedwater System | D1 | Forced - Immediate | 2019 | Coal | CC | 100 | Fossil-Steam | SERC | Off-Peak | 95.55 | 18.2 | 1 | 1 | 3441-Other high pressure heater problems (see condensate system for LP and IP heater codes) | D1-Forced - Immediate | 100-Fossil-Steam
3441 | Other high pressure heater problems (see condensate system for LP and IP heater codes) | Balance of Plant | Feedwater System | D1 | Forced - Immediate | 2019 | Coal | CC | 100 | Fossil-Steam | SERC | Summer | 1625.8666 | 52 | 1 | 1 | 3441-Other high pressure heater problems (see condensate system for LP and IP heater codes) | D1-Forced - Immediate | 100-Fossil-Steam
3441 | Other high pressure heater problems (see condensate system for LP and IP heater codes) | Balance of Plant | Feedwater System | D1 | Forced - Immediate | 2019 | Coal | CC | 100 | Fossil-Steam | RFC | Winter | 22.4167 | 5 | 1 | 1 | 3441-Other high pressure heater problems (see condensate system for LP and IP heater codes) | D1-Forced - Immediate | 100-Fossil-Steam
3441 | Other high pressure heater problems (see condensate system for LP and IP heater codes) | Balance of Plant | Feedwater System | D1 | Forced - Immediate | 2019 | Coal | CC | 100 | Fossil-Steam | RFC | Winter | 305.6667 | 10 | 1 | 1 | 3441-Other high pressure heater problems (see condensate system for LP and IP heater codes) | D1-Forced - Immediate | 100-Fossil-Steam
3441 | Other high pressure heater problems (see condensate system for LP and IP heater codes) | Balance of Plant | Feedwater System | D1 | Forced - Immediate | 2019 | Coal | CC | 100 | Fossil-Steam | SERC | Winter | 770 | 2 | 1 | 1 | 3441-Other high pressure heater problems (see condensate system for LP and IP heater codes) | D1-Forced - Immediate | 100-Fossil-Steam
3441 | Other high pressure heater problems (see condensate system for LP and IP heater codes) | Balance of Plant | Feedwater System | D1 | Forced - Immediate | 2019 | Coal | CC | 100 | Fossil-Steam | RFC | Winter | 3857.1128 | 776.6 | 1 | 1 | 3441-Other high pressure heater problems (see condensate system for LP and IP heater codes) | D1-Forced - Immediate | 100-Fossil-Steam
3441 | Other high pressure heater problems (see condensate system for LP and IP heater codes) | Balance of Plant | Feedwater System | D1 | Forced - Immediate | 2019 | Coal | CC | 100 | Fossil-Steam | RFC | Winter | 8018.1128 | 777.2 | 1 | 1 | 3441-Other high pressure heater problems (see condensate system for LP and IP heater codes) | D1-Forced - Immediate | 100-Fossil-Steam
3441 | Other high pressure heater problems (see condensate system for LP and IP heater codes) | Balance of Plant | Feedwater System | D1 | Forced - Immediate | 2019 | Coal | CC | 100 | Fossil-Steam | RFC | Winter | 14816.1375 | 777.75 | 1 | 1 | 3441-Other high pressure heater problems (see condensate system for LP and IP heater codes) | D1-Forced - Immediate | 100-Fossil-Steam
3441 | Other high pressure heater problems (see condensate system for LP and IP heater codes) | Balance of Plant | Feedwater System | D1 | Forced - Immediate | 2019 | Coal | CC | 100 | Fossil-Steam | SERC | Off-Peak | 134.8667 | 2 | 1 | 1 | 3441-Other high pressure heater problems (see condensate system for LP and IP heater codes) | D1-Forced - Immediate | 100-Fossil-Steam
3441 | Other high pressure heater problems (see condensate system for LP and IP heater codes) | Balance of Plant | Feedwater System | D1 | Forced - Immediate | 2019 | Gas | GG | 100 | Fossil-Steam | MRO | Winter | 1233.3333 | 20 | 1 | 1 | 3441-Other high pressure heater problems (see condensate system for LP and IP heater codes) | D1-Forced - Immediate | 100-Fossil-Steam
3441 | Other high pressure heater problems (see condensate system for LP and IP heater codes) | Balance of Plant | Feedwater System | SF | Startup Failure | 2019 | Coal | CC | 100 | Fossil-Steam | MRO | Off-Peak | 3704.75 | 511 | 1 | 1 | 3441-Other high pressure heater problems (see condensate system for LP and IP heater codes) | SF-Startup Failure | 100-Fossil-Steam
3441 | Other high pressure heater problems (see condensate system for LP and IP heater codes) | Balance of Plant | Feedwater System | D1 | Forced - Immediate | 2019 | Coal | CC | 100 | Fossil-Steam | SERC | Off-Peak | 1269.1666 | 25 | 1 | 1 | 3441-Other high pressure heater problems (see condensate system for LP and IP heater codes) | D1-Forced - Immediate | 100-Fossil-Steam
3441 | Other high pressure heater problems (see condensate system for LP and IP heater codes) | Balance of Plant | Feedwater System | D1 | Forced - Immediate | 2019 | Coal | CC | 100 | Fossil-Steam | RFC | Summer | 543.4332 | 137 | 1 | 1 | 3441-Other high pressure heater problems (see condensate system for LP and IP heater codes) | D1-Forced - Immediate | 100-Fossil-Steam
3441 | Other high pressure heater problems (see condensate system for LP and IP heater codes) | Balance of Plant | Feedwater System | D1 | Forced - Immediate | 2019 | Coal | CC | 100 | Fossil-Steam | RFC | Winter | 2457.2061 | 775.96 | 1 | 1 | 3441-Other high pressure heater problems (see condensate system for LP and IP heater codes) | D1-Forced - Immediate | 100-Fossil-Steam
3441 | Other high pressure heater problems (see condensate system for LP and IP heater codes) | Balance of Plant | Feedwater System | U1 | Forced - Immediate | 2019 | Gas | GG | 100 | Fossil-Steam | SERC | Off-Peak | 4338.0999 | 213 | 1 | 1 | 3441-Other high pressure heater problems (see condensate system for LP and IP heater codes) | U1-Forced - Immediate | 100-Fossil-Steam
3441 | Other high pressure heater problems (see condensate system for LP and IP heater codes) | Balance of Plant | Feedwater System | U3 | Forced - Postponed | 2019 | Coal | CC | 100 | Fossil-Steam | SERC | Winter | 6146.0162 | 739 | 1 | 1 | 3441-Other high pressure heater problems (see condensate system for LP and IP heater codes) | U3-Forced - Postponed | 100-Fossil-Steam
3441 | Other high pressure heater problems (see condensate system for LP and IP heater codes) | Balance of Plant | Feedwater System | D1 | Forced - Immediate | 2019 | Coal | CC | 100 | Fossil-Steam | RFC | Winter | 275 | 20 | 1 | 1 | 3441-Other high pressure heater problems (see condensate system for LP and IP heater codes) | D1-Forced - Immediate | 100-Fossil-Steam
3441 | Other high pressure heater problems (see condensate system for LP and IP heater codes) | Balance of Plant | Feedwater System | D1 | Forced - Immediate | 2019 | Coal | CC | 100 | Fossil-Steam | RFC | Winter | 5252.85 | 778.2 | 1 | 1 | 3441-Other high pressure heater problems (see condensate system for LP and IP heater codes) | D1-Forced - Immediate | 100-Fossil-Steam
3441 | Other high pressure heater problems (see condensate system for LP and IP heater codes) | Balance of Plant | Feedwater System | D3 | Forced - Postponed | 2019 | Coal | CC | 100 | Fossil-Steam | SERC | Winter | 1814.9832 | 331 | 1 | 1 | 3441-Other high pressure heater problems (see condensate system for LP and IP heater codes) | D3-Forced - Postponed | 100-Fossil-Steam
3441 | Other high pressure heater problems (see condensate system for LP and IP heater codes) | Balance of Plant | Feedwater System | U1 | Forced - Immediate | 2019 | Coal | CC | 100 | Fossil-Steam | SERC | Off-Peak | 38139.1998 | 264 | 1 | 1 | 3441-Other high pressure heater problems (see condensate system for LP and IP heater codes) | U1-Forced - Immediate | 100-Fossil-Steam
3441 | Other high pressure heater problems (see condensate system for LP and IP heater codes) | Balance of Plant | Feedwater System | D1 | Forced - Immediate | 2019 | Coal | CC | 100 | Fossil-Steam | MRO | Off-Peak | 50 | 50 | 1 | 1 | 3441-Other high pressure heater problems (see condensate system for LP and IP heater codes) | D1-Forced - Immediate | 100-Fossil-Steam
3441 | Other high pressure heater problems (see condensate system for LP and IP heater codes) | Balance of Plant | Feedwater System | D1 | Forced - Immediate | 2019 | Coal | CC | 100 | Fossil-Steam | RFC | Summer | 7229.3333 | 160 | 1 | 1 | 3441-Other high pressure heater problems (see condensate system for LP and IP heater codes) | D1-Forced - Immediate | 100-Fossil-Steam
3441 | Other high pressure heater problems (see condensate system for LP and IP heater codes) | Balance of Plant | Feedwater System | D1 | Forced - Immediate | 2019 | Coal | CC | 100 | Fossil-Steam | WECC | Winter | 127.4999 | 90 | 1 | 1 | 3441-Other high pressure heater problems (see condensate system for LP and IP heater codes) | D1-Forced - Immediate | 100-Fossil-Steam
3441 | Other high pressure heater problems (see condensate system for LP and IP heater codes) | Balance of Plant | Feedwater System | D1 | Forced - Immediate | 2019 | Coal | CC | 100 | Fossil-Steam | RFC | Winter | 34442.3332 | 140 | 1 | 1 | 3441-Other high pressure heater problems (see condensate system for LP and IP heater codes) | D1-Forced - Immediate | 100-Fossil-Steam
3441 | Other high pressure heater problems (see condensate system for LP and IP heater codes) | Balance of Plant | Feedwater System | D1 | Forced - Immediate | 2019 | Gas | GG | 100 | Fossil-Steam | MRO | Winter | 89.6667 | 20 | 1 | 1 | 3441-Other high pressure heater problems (see condensate system for LP and IP heater codes) | D1-Forced - Immediate | 100-Fossil-Steam
3441 | Other high pressure heater problems (see condensate system for LP and IP heater codes) | Balance of Plant | Feedwater System | D2 | Forced - Delayed | 2019 | Coal | CC | 100 | Fossil-Steam | WECC | Summer | 693 | 99 | 1 | 1 | 3441-Other high pressure heater problems (see condensate system for LP and IP heater codes) | D2-Forced - Delayed | 100-Fossil-Steam
3441 | Other high pressure heater problems (see condensate system for LP and IP heater codes) | Balance of Plant | Feedwater System | D3 | Forced - Postponed | 2019 | Coal | CC | 100 | Fossil-Steam | RFC | Winter | 101.8046 | 77.32 | 1 | 1 | 3441-Other high pressure heater problems (see condensate system for LP and IP heater codes) | D3-Forced - Postponed | 100-Fossil-Steam
3441 | Other high pressure heater problems (see condensate system for LP and IP heater codes) | Balance of Plant | Feedwater System | U2 | Forced - Delayed | 2019 | Gas | GG | 100 | Fossil-Steam | MRO | Winter | 326.1665 | 190 | 1 | 1 | 3441-Other high pressure heater problems (see condensate system for LP and IP heater codes) | U2-Forced - Delayed | 100-Fossil-Steam
3441 | Other high pressure heater problems (see condensate system for LP and IP heater codes) | Balance of Plant | Feedwater System | D1 | Forced - Immediate | 2019 | Coal | CC | 100 | Fossil-Steam | WECC | Off-Peak | 21.3333 | 8 | 1 | 1 | 3441-Other high pressure heater problems (see condensate system for LP and IP heater codes) | D1-Forced - Immediate | 100-Fossil-Steam
3441 | Other high pressure heater problems (see condensate system for LP and IP heater codes) | Balance of Plant | Feedwater System | D1 | Forced - Immediate | 2019 | Coal | CC | 100 | Fossil-Steam | SERC | Off-Peak | 389.76 | 2.03 | 1 | 1 | 3441-Other high pressure heater problems (see condensate system for LP and IP heater codes) | D1-Forced - Immediate | 100-Fossil-Steam
3441 | Other high pressure heater problems (see condensate system for LP and IP heater codes) | Balance of Plant | Feedwater System | D1 | Forced - Immediate | 2019 | Coal | CC | 100 | Fossil-Steam | RFC | Summer | 11346.6666 | 160 | 1 | 1 | 3441-Other high pressure heater problems (see condensate system for LP and IP heater codes) | D1-Forced - Immediate | 100-Fossil-Steam
3441 | Other high pressure heater problems (see condensate system for LP and IP heater codes) | Balance of Plant | Feedwater System | D1 | Forced - Immediate | 2019 | Coal | CC | 100 | Fossil-Steam | RFC | Winter | 2839.9999 | 150 | 1 | 1 | 3441-Other high pressure heater problems (see condensate system for LP and IP heater codes) | D1-Forced - Immediate | 100-Fossil-Steam
3441 | Other high pressure heater problems (see condensate system for LP and IP heater codes) | Balance of Plant | Feedwater System | D1 | Forced - Immediate | 2019 | Coal | CC | 100 | Fossil-Steam | RFC | Winter | 5306.0831 | 776.5 | 1 | 1 | 3441-Other high pressure heater problems (see condensate system for LP and IP heater codes) | D1-Forced - Immediate | 100-Fossil-Steam
3441 | Other high pressure heater problems (see condensate system for LP and IP heater codes) | Balance of Plant | Feedwater System | D1 | Forced - Immediate | 2019 | Coal | CC | 100 | Fossil-Steam | RFC | Winter | 14592.7714 | 776.9 | 1 | 1 | 3441-Other high pressure heater problems (see condensate system for LP and IP heater codes) | D1-Forced - Immediate | 100-Fossil-Steam
3441 | Other high pressure heater problems (see condensate system for LP and IP heater codes) | Balance of Plant | Feedwater System | D2 | Forced - Delayed | 2019 | Coal | LI | 100 | Fossil-Steam | TRE | Off-Peak | 1699.9999 | 120 | 1 | 1 | 3441-Other high pressure heater problems (see condensate system for LP and IP heater codes) | D2-Forced - Delayed | 100-Fossil-Steam
3441 | Other high pressure heater problems (see condensate system for LP and IP heater codes) | Balance of Plant | Feedwater System | U1 | Forced - Immediate | 2019 | Coal | CC | 100 | Fossil-Steam | WECC | Off-Peak | 24837.3998 | 471 | 1 | 1 | 3441-Other high pressure heater problems (see condensate system for LP and IP heater codes) | U1-Forced - Immediate | 100-Fossil-Steam
3441 | Other high pressure heater problems (see condensate system for LP and IP heater codes) | Balance of Plant | Feedwater System | U1 | Forced - Immediate | 2019 | Coal | CC | 100 | Fossil-Steam | WECC | Winter | 4619.9997 | 900 | 1 | 1 | 3441-Other high pressure heater problems (see condensate system for LP and IP heater codes) | U1-Forced - Immediate | 100-Fossil-Steam
3441 | Other high pressure heater problems (see condensate system for LP and IP heater codes) | Balance of Plant | Feedwater System | U1 | Forced - Immediate | 2019 | Gas | GG | 100 | Fossil-Steam | TRE | Summer | 398.7497 | 435 | 1 | 1 | 3441-Other high pressure heater problems (see condensate system for LP and IP heater codes) | U1-Forced - Immediate | 100-Fossil-Steam
3441 | Other high pressure heater problems (see condensate system for LP and IP heater codes) | Balance of Plant | Feedwater System | D1 | Forced - Immediate | 2019 | Coal | CC | 100 | Fossil-Steam | RFC | Winter | 168 | 3 | 1 | 1 | 3441-Other high pressure heater problems (see condensate system for LP and IP heater codes) | D1-Forced - Immediate | 100-Fossil-Steam
3441 | Other high pressure heater problems (see condensate system for LP and IP heater codes) | Balance of Plant | Feedwater System | D1 | Forced - Immediate | 2019 | Coal | CC | 100 | Fossil-Steam | RFC | Winter | 3155.2997 | 417 | 1 | 1 | 3441-Other high pressure heater problems (see condensate system for LP and IP heater codes) | D1-Forced - Immediate | 100-Fossil-Steam
3441 | Other high pressure heater problems (see condensate system for LP and IP heater codes) | Balance of Plant | Feedwater System | D1 | Forced - Immediate | 2019 | Coal | CC | 100 | Fossil-Steam | SERC | Off-Peak | 164 | 2 | 1 | 1 | 3441-Other high pressure heater problems (see condensate system for LP and IP heater codes) | D1-Forced - Immediate | 100-Fossil-Steam
3441 | Other high pressure heater problems (see condensate system for LP and IP heater codes) | Balance of Plant | Feedwater System | D1 | Forced - Immediate | 2019 | Coal | CC | 100 | Fossil-Steam | SERC | Off-Peak | 669.7667 | 2 | 1 | 1 | 3441-Other high pressure heater problems (see condensate system for LP and IP heater codes) | D1-Forced - Immediate | 100-Fossil-Steam
3441 | Other high pressure heater problems (see condensate system for LP and IP heater codes) | Balance of Plant | Feedwater System | D1 | Forced - Immediate | 2019 | Coal | CC | 100 | Fossil-Steam | SERC | Off-Peak | 718 | 2 | 1 | 1 | 3441-Other high pressure heater problems (see condensate system for LP and IP heater codes) | D1-Forced - Immediate | 100-Fossil-Steam
3441 | Other high pressure heater problems (see condensate system for LP and IP heater codes) | Balance of Plant | Feedwater System | D1 | Forced - Immediate | 2019 | Coal | CC | 100 | Fossil-Steam | SERC | Off-Peak | 9430.6666 | 110 | 1 | 1 | 3441-Other high pressure heater problems (see condensate system for LP and IP heater codes) | D1-Forced - Immediate | 100-Fossil-Steam
3441 | Other high pressure heater problems (see condensate system for LP and IP heater codes) | Balance of Plant | Feedwater System | D1 | Forced - Immediate | 2019 | Coal | CC | 100 | Fossil-Steam | SERC | Summer | 195.8333 | 47 | 1 | 1 | 3441-Other high pressure heater problems (see condensate system for LP and IP heater codes) | D1-Forced - Immediate | 100-Fossil-Steam
3441 | Other high pressure heater problems (see condensate system for LP and IP heater codes) | Balance of Plant | Feedwater System | D2 | Forced - Delayed | 2019 | Coal | CC | 100 | Fossil-Steam | SERC | Off-Peak | 1960 | 56 | 1 | 1 | 3441-Other high pressure heater problems (see condensate system for LP and IP heater codes) | D2-Forced - Delayed | 100-Fossil-Steam
3441 | Other high pressure heater problems (see condensate system for LP and IP heater codes) | Balance of Plant | Feedwater System | U2 | Forced - Delayed | 2019 | Coal | CC | 100 | Fossil-Steam | MRO | Summer | 6079.3999 | 339 | 1 | 1 | 3441-Other high pressure heater problems (see condensate system for LP and IP heater codes) | U2-Forced - Delayed | 100-Fossil-Steam
3441 | Other high pressure heater problems (see condensate system for LP and IP heater codes) | Balance of Plant | Feedwater System | D3 | Forced - Postponed | 2019 | Nuclear | NU | 200 | Nuclear | SERC | Off-Peak | 1409.8 | 12 | 1 | 1 | 3441-Other high pressure heater problems (see condensate system for LP and IP heater codes) | D3-Forced - Postponed | 200-Nuclear
3441 | Other high pressure heater problems (see condensate system for LP and IP heater codes) | Balance of Plant | Feedwater System | D1 | Forced - Immediate | 2019 | Nuclear | NU | 200 | Nuclear | RFC | Off-Peak | 2227.6666 | 326 | 1 | 1 | 3441-Other high pressure heater problems (see condensate system for LP and IP heater codes) | D1-Forced - Immediate | 200-Nuclear
3441 | Other high pressure heater problems (see condensate system for LP and IP heater codes) | Balance of Plant | Feedwater System | D1 | Forced - Immediate | 2019 | Nuclear | NU | 200 | Nuclear | RFC | Off-Peak | 1445.4422 | 8.77 | 1 | 1 | 3441-Other high pressure heater problems (see condensate system for LP and IP heater codes) | D1-Forced - Immediate | 200-Nuclear
3441 | Other high pressure heater problems (see condensate system for LP and IP heater codes) | Balance of Plant | Feedwater System | D1 | Forced - Immediate | 2019 | Nuclear | NU | 200 | Nuclear | SERC | Off-Peak | 64605.8525 | 364.49 | 1 | 1 | 3441-Other high pressure heater problems (see condensate system for LP and IP heater codes) | D1-Forced - Immediate | 200-Nuclear
3441 | Other high pressure heater problems (see condensate system for LP and IP heater codes) | Balance of Plant | Feedwater System | D1 | Forced - Immediate | 2019 | Nuclear | NU | 200 | Nuclear | NPCC | Summer | 142.5417 | 31.1 | 1 | 1 | 3441-Other high pressure heater problems (see condensate system for LP and IP heater codes) | D1-Forced - Immediate | 200-Nuclear
3441 | Other high pressure heater problems (see condensate system for LP and IP heater codes) | Balance of Plant | Feedwater System | D1 | Forced - Immediate | 2019 | Coal | CC | 650 | Fluidized Bed | RFC | Winter | 2013.65 | 51 | 1 | 1 | 3441-Other high pressure heater problems (see condensate system for LP and IP heater codes) | D1-Forced - Immediate | 650-Fluidized Bed
3441 | Other high pressure heater problems (see condensate system for LP and IP heater codes) | Balance of Plant | Feedwater System | U1 | Forced - Immediate | 2019 | Gas | PC | 650 | Fluidized Bed | SERC | Winter | 7292.1333 | 104 | 1 | 1 | 3441-Other high pressure heater problems (see condensate system for LP and IP heater codes) | U1-Forced - Immediate | 650-Fluidized Bed
3441 | Other high pressure heater problems (see condensate system for LP and IP heater codes) | Balance of Plant | Feedwater System | D1 | Forced - Immediate | 2019 | Gas | GG | 851 | CC GT units | SERC | Winter | 32.4999 | 150 | 1 | 1 | 3441-Other high pressure heater problems (see condensate system for LP and IP heater codes) | D1-Forced - Immediate | 851-CC GT units
3452 | Feedwater Booster Pump Drive - Local Controls | Balance of Plant | Feedwater System | U1 | Forced - Immediate | 2019 | Gas | GG | 100 | Fossil-Steam | NPCC | Winter | 4195.8182 | 148.7 | 1 | 1 | 3452-Feedwater Booster Pump Drive - Local Controls | U1-Forced - Immediate | 100-Fossil-Steam
3454 | Feedwater Booster Pump | Balance of Plant | Feedwater System | D1 | Forced - Immediate | 2019 | Coal | CC | 100 | Fossil-Steam | RFC | Off-Peak | 528.2667 | 16 | 1 | 1 | 3454-Feedwater Booster Pump | D1-Forced - Immediate | 100-Fossil-Steam
3454 | Feedwater Booster Pump | Balance of Plant | Feedwater System | D1 | Forced - Immediate | 2019 | Coal | CC | 100 | Fossil-Steam | RFC | Summer | 8007.9999 | 273 | 1 | 1 | 3454-Feedwater Booster Pump | D1-Forced - Immediate | 100-Fossil-Steam
3454 | Feedwater Booster Pump | Balance of Plant | Feedwater System | D1 | Forced - Immediate | 2019 | Coal | CC | 100 | Fossil-Steam | SERC | Winter | 14593.3332 | 275 | 1 | 1 | 3454-Feedwater Booster Pump | D1-Forced - Immediate | 100-Fossil-Steam
3454 | Feedwater Booster Pump | Balance of Plant | Feedwater System | U1 | Forced - Immediate | 2019 | Coal | CC | 100 | Fossil-Steam | WECC | Off-Peak | 4575 | 750 | 1 | 1 | 3454-Feedwater Booster Pump | U1-Forced - Immediate | 100-Fossil-Steam
3454 | Feedwater Booster Pump | Balance of Plant | Feedwater System | D1 | Forced - Immediate | 2019 | Coal | CC | 100 | Fossil-Steam | WECC | Summer | 7.7333 | 58 | 1 | 1 | 3454-Feedwater Booster Pump | D1-Forced - Immediate | 100-Fossil-Steam
3454 | Feedwater Booster Pump | Balance of Plant | Feedwater System | D1 | Forced - Immediate | 2019 | Coal | CC | 100 | Fossil-Steam | WECC | Summer | 209.7666 | 58 | 1 | 1 | 3454-Feedwater Booster Pump | D1-Forced - Immediate | 100-Fossil-Steam
3454 | Feedwater Booster Pump | Balance of Plant | Feedwater System | D2 | Forced - Delayed | 2019 | Coal | CC | 100 | Fossil-Steam | SERC | Off-Peak | 12190 | 10 | 1 | 1 | 3454-Feedwater Booster Pump | D2-Forced - Delayed | 100-Fossil-Steam
3454 | Feedwater Booster Pump | Balance of Plant | Feedwater System | D2 | Forced - Delayed | 2019 | Coal | CC | 100 | Fossil-Steam | WECC | Summer | 1384.2166 | 157 | 1 | 1 | 3454-Feedwater Booster Pump | D2-Forced - Delayed | 100-Fossil-Steam
3454 | Feedwater Booster Pump | Balance of Plant | Feedwater System | D2 | Forced - Delayed | 2019 | Coal | LI | 100 | Fossil-Steam | TRE | Winter | 4316.6664 | 370 | 1 | 1 | 3454-Feedwater Booster Pump | D2-Forced - Delayed | 100-Fossil-Steam
3454 | Feedwater Booster Pump | Balance of Plant | Feedwater System | D1 | Forced - Immediate | 2019 | Coal | CC | 100 | Fossil-Steam | RFC | Off-Peak | 695.5167 | 29 | 1 | 1 | 3454-Feedwater Booster Pump | D1-Forced - Immediate | 100-Fossil-Steam
3454 | Feedwater Booster Pump | Balance of Plant | Feedwater System | D1 | Forced - Immediate | 2019 | Coal | CC | 100 | Fossil-Steam | MRO | Off-Peak | 2666.3816 | 184.1 | 1 | 1 | 3454-Feedwater Booster Pump | D1-Forced - Immediate | 100-Fossil-Steam
3454 | Feedwater Booster Pump | Balance of Plant | Feedwater System | D1 | Forced - Immediate | 2019 | Gas | GG | 100 | Fossil-Steam | TRE | Off-Peak | 83.2499 | 135 | 1 | 1 | 3454-Feedwater Booster Pump | D1-Forced - Immediate | 100-Fossil-Steam
3454 | Feedwater Booster Pump | Balance of Plant | Feedwater System | D3 | Forced - Postponed | 2019 | Coal | CC | 100 | Fossil-Steam | SERC | Off-Peak | 5486.25 | 275 | 1 | 1 | 3454-Feedwater Booster Pump | D3-Forced - Postponed | 100-Fossil-Steam
3454 | Feedwater Booster Pump | Balance of Plant | Feedwater System | U1 | Forced - Immediate | 2019 | Gas | PC | 650 | Fluidized Bed | RFC | Winter | 4825.7333 | 136 | 1 | 1 | 3454-Feedwater Booster Pump | U1-Forced - Immediate | 650-Fluidized Bed
3455 | Feedwater Booster Pump Drive - Motor | Balance of Plant | Feedwater System | D2 | Forced - Delayed | 2019 | Coal | CC | 100 | Fossil-Steam | TRE | Summer | 2734.1999 | 378 | 1 | 1 | 3455-Feedwater Booster Pump Drive - Motor | D2-Forced - Delayed | 100-Fossil-Steam
3455 | Feedwater Booster Pump Drive - Motor | Balance of Plant | Feedwater System | D1 | Forced - Immediate | 2019 | Coal | CC | 100 | Fossil-Steam | WECC | Winter | 371 | 28 | 1 | 1 | 3455-Feedwater Booster Pump Drive - Motor | D1-Forced - Immediate | 100-Fossil-Steam
3455 | Feedwater Booster Pump Drive - Motor | Balance of Plant | Feedwater System | D1 | Forced - Immediate | 2019 | Gas | GG | 100 | Fossil-Steam | TRE | Summer | 11664.2499 | 291 | 1 | 1 | 3455-Feedwater Booster Pump Drive - Motor | D1-Forced - Immediate | 100-Fossil-Steam
3456 | Feedwater Booster Pump Drive - Steam Turbine | Balance of Plant | Feedwater System | D1 | Forced - Immediate | 2019 | Coal | CC | 100 | Fossil-Steam | RFC | Winter | 2702.85 | 487 | 1 | 1 | 3456-Feedwater Booster Pump Drive - Steam Turbine | D1-Forced - Immediate | 100-Fossil-Steam
3457 | Feedwater Booster Pump Coupling and Drive Shaft | Balance of Plant | Feedwater System | U1 | Forced - Immediate | 2019 | Gas | GG | 850 | Combined Cycle Block | WECC | Off-Peak | 1417.9666 | 103 | 1 | 1 | 3457-Feedwater Booster Pump Coupling and Drive Shaft | U1-Forced - Immediate | 850-Combined Cycle Block
3458 | Feedwater Booster Pump Local Controls | Balance of Plant | Feedwater System | D1 | Forced - Immediate | 2019 | Coal | CC | 100 | Fossil-Steam | SERC | Off-Peak | 11161 | 30 | 1 | 1 | 3458-Feedwater Booster Pump Local Controls | D1-Forced - Immediate | 100-Fossil-Steam
3458 | Feedwater Booster Pump Local Controls | Balance of Plant | Feedwater System | D1 | Forced - Immediate | 2019 | Gas | GG | 100 | Fossil-Steam | SERC | Off-Peak | 73.26 | 40.7 | 1 | 1 | 3458-Feedwater Booster Pump Local Controls | D1-Forced - Immediate | 100-Fossil-Steam
3458 | Feedwater Booster Pump Local Controls | Balance of Plant | Feedwater System | D1 | Forced - Immediate | 2019 | Gas | GG | 100 | Fossil-Steam | SERC | Off-Peak | 430.78 | 35.7 | 1 | 1 | 3458-Feedwater Booster Pump Local Controls | D1-Forced - Immediate | 100-Fossil-Steam
3458 | Feedwater Booster Pump Local Controls | Balance of Plant | Feedwater System | D1 | Forced - Immediate | 2019 | Gas | GG | 100 | Fossil-Steam | SERC | Off-Peak | 714 | 35.7 | 1 | 1 | 3458-Feedwater Booster Pump Local Controls | D1-Forced - Immediate | 100-Fossil-Steam
3458 | Feedwater Booster Pump Local Controls | Balance of Plant | Feedwater System | D1 | Forced - Immediate | 2019 | Gas | GG | 100 | Fossil-Steam | SERC | Summer | 737.8 | 35.7 | 1 | 1 | 3458-Feedwater Booster Pump Local Controls | D1-Forced - Immediate | 100-Fossil-Steam
3458 | Feedwater Booster Pump Local Controls | Balance of Plant | Feedwater System | D1 | Forced - Immediate | 2019 | Gas | GG | 100 | Fossil-Steam | SERC | Summer | 1827.43 | 40.7 | 1 | 1 | 3458-Feedwater Booster Pump Local Controls | D1-Forced - Immediate | 100-Fossil-Steam
3458 | Feedwater Booster Pump Local Controls | Balance of Plant | Feedwater System | D1 | Forced - Immediate | 2019 | Coal | CC | 100 | Fossil-Steam | SERC | Winter | 54900 | 180 | 1 | 1 | 3458-Feedwater Booster Pump Local Controls | D1-Forced - Immediate | 100-Fossil-Steam
3458 | Feedwater Booster Pump Local Controls | Balance of Plant | Feedwater System | D1 | Forced - Immediate | 2019 | Gas | GG | 100 | Fossil-Steam | SERC | Off-Peak | 555.135 | 35.7 | 1 | 1 | 3458-Feedwater Booster Pump Local Controls | D1-Forced - Immediate | 100-Fossil-Steam
3458 | Feedwater Booster Pump Local Controls | Balance of Plant | Feedwater System | D1 | Forced - Immediate | 2019 | Gas | GG | 100 | Fossil-Steam | SERC | Off-Peak | 614.635 | 35.7 | 1 | 1 | 3458-Feedwater Booster Pump Local Controls | D1-Forced - Immediate | 100-Fossil-Steam
3458 | Feedwater Booster Pump Local Controls | Balance of Plant | Feedwater System | D1 | Forced - Immediate | 2019 | Gas | GG | 100 | Fossil-Steam | SERC | Winter | 394.55 | 60.7 | 1 | 1 | 3458-Feedwater Booster Pump Local Controls | D1-Forced - Immediate | 100-Fossil-Steam
3458 | Feedwater Booster Pump Local Controls | Balance of Plant | Feedwater System | D1 | Forced - Immediate | 2019 | Gas | GG | 100 | Fossil-Steam | SERC | Off-Peak | 207.06 | 35.7 | 1 | 1 | 3458-Feedwater Booster Pump Local Controls | D1-Forced - Immediate | 100-Fossil-Steam
3458 | Feedwater Booster Pump Local Controls | Balance of Plant | Feedwater System | D1 | Forced - Immediate | 2019 | Gas | GG | 100 | Fossil-Steam | SERC | Off-Peak | 497.42 | 35.7 | 1 | 1 | 3458-Feedwater Booster Pump Local Controls | D1-Forced - Immediate | 100-Fossil-Steam
3458 | Feedwater Booster Pump Local Controls | Balance of Plant | Feedwater System | D1 | Forced - Immediate | 2019 | Gas | GG | 100 | Fossil-Steam | SERC | Summer | 859.4483 | 40.7 | 1 | 1 | 3458-Feedwater Booster Pump Local Controls | D1-Forced - Immediate | 100-Fossil-Steam
3458 | Feedwater Booster Pump Local Controls | Balance of Plant | Feedwater System | D1 | Forced - Immediate | 2019 | Gas | GG | 100 | Fossil-Steam | SERC | Off-Peak | 154.7 | 35.7 | 1 | 1 | 3458-Feedwater Booster Pump Local Controls | D1-Forced - Immediate | 100-Fossil-Steam
3458 | Feedwater Booster Pump Local Controls | Balance of Plant | Feedwater System | D1 | Forced - Immediate | 2019 | Gas | GG | 100 | Fossil-Steam | SERC | Off-Peak | 558.9467 | 40.7 | 1 | 1 | 3458-Feedwater Booster Pump Local Controls | D1-Forced - Immediate | 100-Fossil-Steam
3460 | Other Feedwater Booster Pump Problems | Balance of Plant | Feedwater System | D2 | Forced - Delayed | 2019 | Coal | CC | 100 | Fossil-Steam | RFC | Summer | 85.1667 | 35 | 1 | 1 | 3460-Other Feedwater Booster Pump Problems | D2-Forced - Delayed | 100-Fossil-Steam
3460 | Other Feedwater Booster Pump Problems | Balance of Plant | Feedwater System | D1 | Forced - Immediate | 2019 | Coal | CC | 100 | Fossil-Steam | WECC | Summer | 724.7333 | 28 | 1 | 1 | 3460-Other Feedwater Booster Pump Problems | D1-Forced - Immediate | 100-Fossil-Steam
3460 | Other Feedwater Booster Pump Problems | Balance of Plant | Feedwater System | U1 | Forced - Immediate | 2019 | Coal | CC | 100 | Fossil-Steam | SERC | Winter | 1852.4998 | 342 | 1 | 1 | 3460-Other Feedwater Booster Pump Problems | U1-Forced - Immediate | 100-Fossil-Steam
3499 | Other feedwater system problems | Balance of Plant | Feedwater System | D1 | Forced - Immediate | 2019 | Coal | CC | 100 | Fossil-Steam | TRE | Off-Peak | 27.95 | 13 | 1 | 1 | 3499-Other feedwater system problems | D1-Forced - Immediate | 100-Fossil-Steam
3499 | Other feedwater system problems | Balance of Plant | Feedwater System | D1 | Forced - Immediate | 2019 | Coal | CC | 100 | Fossil-Steam | SERC | Off-Peak | 29033.55 | 117 | 1 | 1 | 3499-Other feedwater system problems | D1-Forced - Immediate | 100-Fossil-Steam
3499 | Other feedwater system problems | Balance of Plant | Feedwater System | D1 | Forced - Immediate | 2019 | Coal | CC | 100 | Fossil-Steam | TRE | Off-Peak | 106701.7 | 21 | 1 | 1 | 3499-Other feedwater system problems | D1-Forced - Immediate | 100-Fossil-Steam
3499 | Other feedwater system problems | Balance of Plant | Feedwater System | D1 | Forced - Immediate | 2019 | Coal | CC | 100 | Fossil-Steam | TRE | Summer | 11.8 | 4 | 1 | 1 | 3499-Other feedwater system problems | D1-Forced - Immediate | 100-Fossil-Steam
3499 | Other feedwater system problems | Balance of Plant | Feedwater System | D1 | Forced - Immediate | 2019 | Coal | CC | 100 | Fossil-Steam | WECC | Summer | 3823.1666 | 70 | 1 | 1 | 3499-Other feedwater system problems | D1-Forced - Immediate | 100-Fossil-Steam
3499 | Other feedwater system problems | Balance of Plant | Feedwater System | D1 | Forced - Immediate | 2019 | Coal | CC | 100 | Fossil-Steam | TRE | Summer | 10032.2 | 4 | 1 | 1 | 3499-Other feedwater system problems | D1-Forced - Immediate | 100-Fossil-Steam
3499 | Other feedwater system problems | Balance of Plant | Feedwater System | D1 | Forced - Immediate | 2019 | Coal | CC | 100 | Fossil-Steam | TRE | Winter | 10.5 | 9 | 1 | 1 | 3499-Other feedwater system problems | D1-Forced - Immediate | 100-Fossil-Steam
3499 | Other feedwater system problems | Balance of Plant | Feedwater System | D1 | Forced - Immediate | 2019 | Coal | CC | 100 | Fossil-Steam | SERC | Winter | 1026 | 152 | 1 | 1 | 3499-Other feedwater system problems | D1-Forced - Immediate | 100-Fossil-Steam
3499 | Other feedwater system problems | Balance of Plant | Feedwater System | D1 | Forced - Immediate | 2019 | Gas | GG | 100 | Fossil-Steam | TRE | Summer | 607.3333 | 40 | 1 | 1 | 3499-Other feedwater system problems | D1-Forced - Immediate | 100-Fossil-Steam
3499 | Other feedwater system problems | Balance of Plant | Feedwater System | D2 | Forced - Delayed | 2019 | Coal | CC | 100 | Fossil-Steam | WECC | Winter | 40.8833 | 350.43 | 1 | 1 | 3499-Other feedwater system problems | D2-Forced - Delayed | 100-Fossil-Steam
3499 | Other feedwater system problems | Balance of Plant | Feedwater System | D2 | Forced - Delayed | 2019 | Coal | CC | 100 | Fossil-Steam | WECC | Winter | 57.2 | 228.8 | 1 | 1 | 3499-Other feedwater system problems | D2-Forced - Delayed | 100-Fossil-Steam
3499 | Other feedwater system problems | Balance of Plant | Feedwater System | U1 | Forced - Immediate | 2019 | Coal | CC | 100 | Fossil-Steam | MRO | Off-Peak | 7312.8 | 554 | 1 | 1 | 3499-Other feedwater system problems | U1-Forced - Immediate | 100-Fossil-Steam
3499 | Other feedwater system problems | Balance of Plant | Feedwater System | D1 | Forced - Immediate | 2019 | Coal | CC | 100 | Fossil-Steam | TRE | Off-Peak | 43.7333 | 16 | 1 | 1 | 3499-Other feedwater system problems | D1-Forced - Immediate | 100-Fossil-Steam
3499 | Other feedwater system problems | Balance of Plant | Feedwater System | D1 | Forced - Immediate | 2019 | Coal | CC | 100 | Fossil-Steam | RFC | Summer | 49 | 14 | 1 | 1 | 3499-Other feedwater system problems | D1-Forced - Immediate | 100-Fossil-Steam
3499 | Other feedwater system problems | Balance of Plant | Feedwater System | D1 | Forced - Immediate | 2019 | Coal | CC | 100 | Fossil-Steam | MRO | Winter | 1434.6667 | 20 | 1 | 1 | 3499-Other feedwater system problems | D1-Forced - Immediate | 100-Fossil-Steam
3499 | Other feedwater system problems | Balance of Plant | Feedwater System | D1 | Forced - Immediate | 2019 | Coal | CC | 100 | Fossil-Steam | TRE | Off-Peak | 745.8 | 44 | 1 | 1 | 3499-Other feedwater system problems | D1-Forced - Immediate | 100-Fossil-Steam
3499 | Other feedwater system problems | Balance of Plant | Feedwater System | D1 | Forced - Immediate | 2019 | Coal | CC | 100 | Fossil-Steam | MRO | Summer | 135.0667 | 4 | 1 | 1 | 3499-Other feedwater system problems | D1-Forced - Immediate | 100-Fossil-Steam
3499 | Other feedwater system problems | Balance of Plant | Feedwater System | D1 | Forced - Immediate | 2019 | Coal | CC | 100 | Fossil-Steam | WECC | Winter | 405.0666 | 248 | 1 | 1 | 3499-Other feedwater system problems | D1-Forced - Immediate | 100-Fossil-Steam
3499 | Other feedwater system problems | Balance of Plant | Feedwater System | D1 | Forced - Immediate | 2019 | Coal | CC | 100 | Fossil-Steam | SERC | Winter | 1840 | 115 | 1 | 1 | 3499-Other feedwater system problems | D1-Forced - Immediate | 100-Fossil-Steam
3499 | Other feedwater system problems | Balance of Plant | Feedwater System | D1 | Forced - Immediate | 2019 | Gas | GG | 100 | Fossil-Steam | TRE | Summer | 9560.8333 | 35 | 1 | 1 | 3499-Other feedwater system problems | D1-Forced - Immediate | 100-Fossil-Steam
3499 | Other feedwater system problems | Balance of Plant | Feedwater System | D1 | Forced - Immediate | 2019 | Gas | GG | 100 | Fossil-Steam | TRE | Summer | 11983.4167 | 35 | 1 | 1 | 3499-Other feedwater system problems | D1-Forced - Immediate | 100-Fossil-Steam
3499 | Other feedwater system problems | Balance of Plant | Feedwater System | D2 | Forced - Delayed | 2019 | Coal | CC | 100 | Fossil-Steam | WECC | Winter | 17.675 | 70.7 | 1 | 1 | 3499-Other feedwater system problems | D2-Forced - Delayed | 100-Fossil-Steam
3499 | Other feedwater system problems | Balance of Plant | Feedwater System | D2 | Forced - Delayed | 2019 | Coal | CC | 100 | Fossil-Steam | WECC | Winter | 36.45 | 145.8 | 1 | 1 | 3499-Other feedwater system problems | D2-Forced - Delayed | 100-Fossil-Steam
3499 | Other feedwater system problems | Balance of Plant | Feedwater System | U1 | Forced - Immediate | 2019 | Coal | CC | 100 | Fossil-Steam | SERC | Off-Peak | 1500.75 | 345 | 1 | 1 | 3499-Other feedwater system problems | U1-Forced - Immediate | 100-Fossil-Steam
3499 | Other feedwater system problems | Balance of Plant | Feedwater System | U1 | Forced - Immediate | 2019 | Coal | CC | 100 | Fossil-Steam | RFC | Summer | 453.75 | 275 | 1 | 1 | 3499-Other feedwater system problems | U1-Forced - Immediate | 100-Fossil-Steam
3499 | Other feedwater system problems | Balance of Plant | Feedwater System | U2 | Forced - Delayed | 2019 | Coal | CC | 100 | Fossil-Steam | WECC | Off-Peak | 14370.5 | 410 | 1 | 1 | 3499-Other feedwater system problems | U2-Forced - Delayed | 100-Fossil-Steam
3499 | Other feedwater system problems | Balance of Plant | Feedwater System | D1 | Forced - Immediate | 2019 | Coal | CC | 100 | Fossil-Steam | TRE | Off-Peak | 71.25 | 19 | 1 | 1 | 3499-Other feedwater system problems | D1-Forced - Immediate | 100-Fossil-Steam
3499 | Other feedwater system problems | Balance of Plant | Feedwater System | D1 | Forced - Immediate | 2019 | Coal | CC | 100 | Fossil-Steam | WECC | Off-Peak | 486.0833 | 95 | 1 | 1 | 3499-Other feedwater system problems | D1-Forced - Immediate | 100-Fossil-Steam
3499 | Other feedwater system problems | Balance of Plant | Feedwater System | D1 | Forced - Immediate | 2019 | Coal | CC | 100 | Fossil-Steam | WECC | Off-Peak | 2278 | 60 | 1 | 1 | 3499-Other feedwater system problems | D1-Forced - Immediate | 100-Fossil-Steam
3499 | Other feedwater system problems | Balance of Plant | Feedwater System | D1 | Forced - Immediate | 2019 | Coal | CC | 100 | Fossil-Steam | TRE | Summer | 54.2667 | 4 | 1 | 1 | 3499-Other feedwater system problems | D1-Forced - Immediate | 100-Fossil-Steam
3499 | Other feedwater system problems | Balance of Plant | Feedwater System | D1 | Forced - Immediate | 2019 | Coal | CC | 100 | Fossil-Steam | TRE | Summer | 7756.9333 | 4 | 1 | 1 | 3499-Other feedwater system problems | D1-Forced - Immediate | 100-Fossil-Steam
3499 | Other feedwater system problems | Balance of Plant | Feedwater System | D2 | Forced - Delayed | 2019 | Coal | CC | 100 | Fossil-Steam | WECC | Winter | 50.625 | 202.5 | 1 | 1 | 3499-Other feedwater system problems | D2-Forced - Delayed | 100-Fossil-Steam
3499 | Other feedwater system problems | Balance of Plant | Feedwater System | U1 | Forced - Immediate | 2019 | Coal | CC | 100 | Fossil-Steam | RFC | Off-Peak | 5608.3333 | 50 | 1 | 1 | 3499-Other feedwater system problems | U1-Forced - Immediate | 100-Fossil-Steam
3499 | Other feedwater system problems | Balance of Plant | Feedwater System | U1 | Forced - Immediate | 2019 | Other | WD | 100 | Fossil-Steam | NPCC | Summer | 4948.5833 | 43 | 1 | 1 | 3499-Other feedwater system problems | U1-Forced - Immediate | 100-Fossil-Steam
3499 | Other feedwater system problems | Balance of Plant | Feedwater System | U2 | Forced - Delayed | 2019 | Coal | CC | 100 | Fossil-Steam | WECC | Winter | 2977 | 458 | 1 | 1 | 3499-Other feedwater system problems | U2-Forced - Delayed | 100-Fossil-Steam
3499 | Other feedwater system problems | Balance of Plant | Feedwater System | D1 | Forced - Immediate | 2019 | Coal | CC | 100 | Fossil-Steam | WECC | Off-Peak | 3030 | 60 | 1 | 1 | 3499-Other feedwater system problems | D1-Forced - Immediate | 100-Fossil-Steam
3499 | Other feedwater system problems | Balance of Plant | Feedwater System | D1 | Forced - Immediate | 2019 | Coal | CC | 100 | Fossil-Steam | RFC | Summer | 173.3333 | 100 | 1 | 1 | 3499-Other feedwater system problems | D1-Forced - Immediate | 100-Fossil-Steam
3499 | Other feedwater system problems | Balance of Plant | Feedwater System | D1 | Forced - Immediate | 2019 | Coal | CC | 100 | Fossil-Steam | WECC | Summer | 453.5 | 30 | 1 | 1 | 3499-Other feedwater system problems | D1-Forced - Immediate | 100-Fossil-Steam
3499 | Other feedwater system problems | Balance of Plant | Feedwater System | U1 | Forced - Immediate | 2019 | Coal | CC | 100 | Fossil-Steam | RFC | Off-Peak | 5218.7664 | 662 | 1 | 1 | 3499-Other feedwater system problems | U1-Forced - Immediate | 100-Fossil-Steam
3499 | Other feedwater system problems | Balance of Plant | Feedwater System | U1 | Forced - Immediate | 2019 | Coal | CC | 100 | Fossil-Steam | RFC | Off-Peak | 31577.4999 | 255 | 1 | 1 | 3499-Other feedwater system problems | U1-Forced - Immediate | 100-Fossil-Steam
3499 | Other feedwater system problems | Balance of Plant | Feedwater System | U1 | Forced - Immediate | 2019 | Coal | CC | 100 | Fossil-Steam | MRO | Winter | 197.7499 | 339 | 1 | 1 | 3499-Other feedwater system problems | U1-Forced - Immediate | 100-Fossil-Steam
3499 | Other feedwater system problems | Balance of Plant | Feedwater System | D1 | Forced - Immediate | 2019 | Coal | CC | 100 | Fossil-Steam | TRE | Off-Peak | 59.8166 | 37 | 1 | 1 | 3499-Other feedwater system problems | D1-Forced - Immediate | 100-Fossil-Steam
3499 | Other feedwater system problems | Balance of Plant | Feedwater System | D1 | Forced - Immediate | 2019 | Coal | CC | 100 | Fossil-Steam | TRE | Off-Peak | 66 | 15 | 1 | 1 | 3499-Other feedwater system problems | D1-Forced - Immediate | 100-Fossil-Steam
3499 | Other feedwater system problems | Balance of Plant | Feedwater System | D1 | Forced - Immediate | 2019 | Coal | CC | 100 | Fossil-Steam | TRE | Off-Peak | 667.7333 | 4 | 1 | 1 | 3499-Other feedwater system problems | D1-Forced - Immediate | 100-Fossil-Steam
3499 | Other feedwater system problems | Balance of Plant | Feedwater System | D1 | Forced - Immediate | 2019 | Coal | CC | 100 | Fossil-Steam | RFC | Summer | 318.2 | 12 | 1 | 1 | 3499-Other feedwater system problems | D1-Forced - Immediate | 100-Fossil-Steam
3499 | Other feedwater system problems | Balance of Plant | Feedwater System | D1 | Forced - Immediate | 2019 | Coal | CC | 100 | Fossil-Steam | WECC | Winter | 331.2402 | 18.91 | 1 | 1 | 3499-Other feedwater system problems | D1-Forced - Immediate | 100-Fossil-Steam
3499 | Other feedwater system problems | Balance of Plant | Feedwater System | D1 | Forced - Immediate | 2019 | Coal | CC | 100 | Fossil-Steam | RFC | Winter | 427.4999 | 270 | 1 | 1 | 3499-Other feedwater system problems | D1-Forced - Immediate | 100-Fossil-Steam
3499 | Other feedwater system problems | Balance of Plant | Feedwater System | D1 | Forced - Immediate | 2019 | Coal | CC | 100 | Fossil-Steam | TRE | Winter | 2552.9667 | 29 | 1 | 1 | 3499-Other feedwater system problems | D1-Forced - Immediate | 100-Fossil-Steam
3499 | Other feedwater system problems | Balance of Plant | Feedwater System | D2 | Forced - Delayed | 2019 | Coal | CC | 100 | Fossil-Steam | WECC | Off-Peak | 7198 | 60 | 1 | 1 | 3499-Other feedwater system problems | D2-Forced - Delayed | 100-Fossil-Steam
3499 | Other feedwater system problems | Balance of Plant | Feedwater System | U1 | Forced - Immediate | 2019 | Coal | LI | 100 | Fossil-Steam | MRO | Summer | 138669.9997 | 420 | 1 | 1 | 3499-Other feedwater system problems | U1-Forced - Immediate | 100-Fossil-Steam
3499 | Other feedwater system problems | Balance of Plant | Feedwater System | D1 | Forced - Immediate | 2019 | Coal | CC | 100 | Fossil-Steam | TRE | Off-Peak | 82.95 | 9 | 1 | 1 | 3499-Other feedwater system problems | D1-Forced - Immediate | 100-Fossil-Steam
3499 | Other feedwater system problems | Balance of Plant | Feedwater System | D1 | Forced - Immediate | 2019 | Coal | CC | 100 | Fossil-Steam | TRE | Off-Peak | 145.4167 | 5 | 1 | 1 | 3499-Other feedwater system problems | D1-Forced - Immediate | 100-Fossil-Steam
3499 | Other feedwater system problems | Balance of Plant | Feedwater System | D1 | Forced - Immediate | 2019 | Coal | CC | 100 | Fossil-Steam | WECC | Off-Peak | 173.0332 | 358 | 1 | 1 | 3499-Other feedwater system problems | D1-Forced - Immediate | 100-Fossil-Steam
3499 | Other feedwater system problems | Balance of Plant | Feedwater System | D1 | Forced - Immediate | 2019 | Coal | CC | 100 | Fossil-Steam | RFC | Off-Peak | 1406.74 | 19.01 | 2 | 2 | 3499-Other feedwater system problems | D1-Forced - Immediate | 100-Fossil-Steam
3499 | Other feedwater system problems | Balance of Plant | Feedwater System | D1 | Forced - Immediate | 2019 | Coal | CC | 100 | Fossil-Steam | RFC | Summer | 194 | 12 | 1 | 1 | 3499-Other feedwater system problems | D1-Forced - Immediate | 100-Fossil-Steam
3499 | Other feedwater system problems | Balance of Plant | Feedwater System | D1 | Forced - Immediate | 2019 | Coal | CC | 100 | Fossil-Steam | RFC | Summer | 488.75 | 23 | 1 | 1 | 3499-Other feedwater system problems | D1-Forced - Immediate | 100-Fossil-Steam
3499 | Other feedwater system problems | Balance of Plant | Feedwater System | D1 | Forced - Immediate | 2019 | Gas | GG | 100 | Fossil-Steam | SERC | Summer | 82.0833 | 25 | 1 | 1 | 3499-Other feedwater system problems | D1-Forced - Immediate | 100-Fossil-Steam
3499 | Other feedwater system problems | Balance of Plant | Feedwater System | D2 | Forced - Delayed | 2019 | Coal | CC | 100 | Fossil-Steam | WECC | Off-Peak | 12100.3333 | 20 | 1 | 1 | 3499-Other feedwater system problems | D2-Forced - Delayed | 100-Fossil-Steam
3499 | Other feedwater system problems | Balance of Plant | Feedwater System | D3 | Forced - Postponed | 2019 | Coal | CC | 100 | Fossil-Steam | WECC | Summer | 9800.6665 | 244 | 1 | 1 | 3499-Other feedwater system problems | D3-Forced - Postponed | 100-Fossil-Steam
3499 | Other feedwater system problems | Balance of Plant | Feedwater System | U1 | Forced - Immediate | 2019 | Coal | CC | 100 | Fossil-Steam | MRO | Summer | 11080 | 800 | 1 | 1 | 3499-Other feedwater system problems | U1-Forced - Immediate | 100-Fossil-Steam
3499 | Other feedwater system problems | Balance of Plant | Feedwater System | D1 | Forced - Immediate | 2019 | Coal | CC | 100 | Fossil-Steam | TRE | Off-Peak | 234.85 | 21 | 1 | 1 | 3499-Other feedwater system problems | D1-Forced - Immediate | 100-Fossil-Steam
3499 | Other feedwater system problems | Balance of Plant | Feedwater System | D1 | Forced - Immediate | 2019 | Coal | CC | 100 | Fossil-Steam | WECC | Winter | 148 | 148 | 1 | 1 | 3499-Other feedwater system problems | D1-Forced - Immediate | 100-Fossil-Steam
3499 | Other feedwater system problems | Balance of Plant | Feedwater System | D1 | Forced - Immediate | 2019 | Coal | CC | 100 | Fossil-Steam | TRE | Winter | 149.3333 | 14 | 1 | 1 | 3499-Other feedwater system problems | D1-Forced - Immediate | 100-Fossil-Steam
3499 | Other feedwater system problems | Balance of Plant | Feedwater System | D1 | Forced - Immediate | 2019 | Coal | CC | 100 | Fossil-Steam | TRE | Winter | 250.3667 | 29 | 1 | 1 | 3499-Other feedwater system problems | D1-Forced - Immediate | 100-Fossil-Steam
3499 | Other feedwater system problems | Balance of Plant | Feedwater System | D2 | Forced - Delayed | 2019 | Coal | CC | 100 | Fossil-Steam | WECC | Winter | 70.575 | 282.3 | 1 | 1 | 3499-Other feedwater system problems | D2-Forced - Delayed | 100-Fossil-Steam
3499 | Other feedwater system problems | Balance of Plant | Feedwater System | D2 | Forced - Delayed | 2019 | Coal | LI | 100 | Fossil-Steam | MRO | Winter | 1362 | 227 | 1 | 1 | 3499-Other feedwater system problems | D2-Forced - Delayed | 100-Fossil-Steam
3499 | Other feedwater system problems | Balance of Plant | Feedwater System | U1 | Forced - Immediate | 2019 | Coal | CC | 100 | Fossil-Steam | WECC | Off-Peak | 291.8333 | 85 | 1 | 1 | 3499-Other feedwater system problems | U1-Forced - Immediate | 100-Fossil-Steam
3499 | Other feedwater system problems | Balance of Plant | Feedwater System | U1 | Forced - Immediate | 2019 | Coal | CC | 100 | Fossil-Steam | MRO | Summer | 363.7498 | 225 | 1 | 1 | 3499-Other feedwater system problems | U1-Forced - Immediate | 100-Fossil-Steam
3499 | Other feedwater system problems | Balance of Plant | Feedwater System | U1 | Forced - Immediate | 2019 | Gas | GG | 100 | Fossil-Steam | TRE | Off-Peak | 326.25 | 435 | 1 | 1 | 3499-Other feedwater system problems | U1-Forced - Immediate | 100-Fossil-Steam
3499 | Other feedwater system problems | Balance of Plant | Feedwater System | U1 | Forced - Immediate | 2019 | Gas | GG | 100 | Fossil-Steam | TRE | Summer | 11875 | 500 | 1 | 1 | 3499-Other feedwater system problems | U1-Forced - Immediate | 100-Fossil-Steam
3499 | Other feedwater system problems | Balance of Plant | Feedwater System | D1 | Forced - Immediate | 2019 | Nuclear | NU | 200 | Nuclear | SERC | Off-Peak | 37.9666 | 134 | 1 | 1 | 3499-Other feedwater system problems | D1-Forced - Immediate | 200-Nuclear
3499 | Other feedwater system problems | Balance of Plant | Feedwater System | D1 | Forced - Immediate | 2019 | Nuclear | NU | 200 | Nuclear | SERC | Off-Peak | 67.85 | 59 | 1 | 1 | 3499-Other feedwater system problems | D1-Forced - Immediate | 200-Nuclear
3499 | Other feedwater system problems | Balance of Plant | Feedwater System | D1 | Forced - Immediate | 2019 | Nuclear | NU | 200 | Nuclear | TRE | Off-Peak | 793.05 | 30.6 | 1 | 1 | 3499-Other feedwater system problems | D1-Forced - Immediate | 200-Nuclear
3499 | Other feedwater system problems | Balance of Plant | Feedwater System | D1 | Forced - Immediate | 2019 | Nuclear | NU | 200 | Nuclear | SERC | Off-Peak | 35.9666 | 83 | 1 | 1 | 3499-Other feedwater system problems | D1-Forced - Immediate | 200-Nuclear
3499 | Other feedwater system problems | Balance of Plant | Feedwater System | D1 | Forced - Immediate | 2019 | Nuclear | NU | 200 | Nuclear | SERC | Off-Peak | 6.1667 | 10 | 1 | 1 | 3499-Other feedwater system problems | D1-Forced - Immediate | 200-Nuclear
3499 | Other feedwater system problems | Balance of Plant | Feedwater System | D1 | Forced - Immediate | 2019 | Nuclear | NU | 200 | Nuclear | SERC | Off-Peak | 44.1 | 147 | 1 | 1 | 3499-Other feedwater system problems | D1-Forced - Immediate | 200-Nuclear
3499 | Other feedwater system problems | Balance of Plant | Feedwater System | D1 | Forced - Immediate | 2019 | Nuclear | NU | 200 | Nuclear | SERC | Off-Peak | 140.7666 | 82 | 1 | 1 | 3499-Other feedwater system problems | D1-Forced - Immediate | 200-Nuclear
3499 | Other feedwater system problems | Balance of Plant | Feedwater System | D1 | Forced - Immediate | 2019 | Nuclear | NU | 200 | Nuclear | SERC | Off-Peak | 6905.0331 | 293 | 1 | 1 | 3499-Other feedwater system problems | D1-Forced - Immediate | 200-Nuclear
3499 | Other feedwater system problems | Balance of Plant | Feedwater System | D1 | Forced - Immediate | 2019 | Nuclear | NU | 200 | Nuclear | SERC | Off-Peak | 3005.6733 | 24.4 | 1 | 1 | 3499-Other feedwater system problems | D1-Forced - Immediate | 200-Nuclear
3499 | Other feedwater system problems | Balance of Plant | Feedwater System | D1 | Forced - Immediate | 2019 | Nuclear | NU | 200 | Nuclear | SERC | Off-Peak | 63.8 | 44 | 1 | 1 | 3499-Other feedwater system problems | D1-Forced - Immediate | 200-Nuclear
3499 | Other feedwater system problems | Balance of Plant | Feedwater System | D1 | Forced - Immediate | 2019 | Nuclear | NU | 200 | Nuclear | SERC | Off-Peak | 300.9 | 177 | 1 | 1 | 3499-Other feedwater system problems | D1-Forced - Immediate | 200-Nuclear
3499 | Other feedwater system problems | Balance of Plant | Feedwater System | D1 | Forced - Immediate | 2019 | Nuclear | NU | 200 | Nuclear | SERC | Off-Peak | 316.8666 | 194 | 1 | 1 | 3499-Other feedwater system problems | D1-Forced - Immediate | 200-Nuclear
3499 | Other feedwater system problems | Balance of Plant | Feedwater System | D1 | Forced - Immediate | 2019 | Nuclear | NU | 200 | Nuclear | SERC | Off-Peak | 0 | 0 | 1 | 1 | 3499-Other feedwater system problems | D1-Forced - Immediate | 200-Nuclear
3499 | Other feedwater system problems | Balance of Plant | Feedwater System | D1 | Forced - Immediate | 2019 | Coal | LI | 650 | Fluidized Bed | TRE | Summer | 19 | 19 | 1 | 1 | 3499-Other feedwater system problems | D1-Forced - Immediate | 650-Fluidized Bed
3499 | Other feedwater system problems | Balance of Plant | Feedwater System | D1 | Forced - Immediate | 2019 | Coal | OS | 800 | Miscellaneous | RFC | Off-Peak | 260 | 13 | 1 | 1 | 3499-Other feedwater system problems | D1-Forced - Immediate | 800-Miscellaneous
3499 | Other feedwater system problems | Balance of Plant | Feedwater System | D1 | Forced - Immediate | 2019 | Gas | GG | 850 | Combined Cycle Block | SERC | Winter | 1071.5999 | 342 | 1 | 1 | 3499-Other feedwater system problems | D1-Forced - Immediate | 850-Combined Cycle Block
3499 | Other feedwater system problems | Balance of Plant | Feedwater System | D1 | Forced - Immediate | 2019 | Gas | GG | 850 | Combined Cycle Block | SERC | Winter | 2611.4632 | 250.3 | 1 | 1 | 3499-Other feedwater system problems | D1-Forced - Immediate | 850-Combined Cycle Block
3499 | Other feedwater system problems | Balance of Plant | Feedwater System | U1 | Forced - Immediate | 2019 | Gas | GG | 850 | Combined Cycle Block | RFC | Off-Peak | 199.9997 | 480 | 1 | 1 | 3499-Other feedwater system problems | U1-Forced - Immediate | 850-Combined Cycle Block
3499 | Other feedwater system problems | Balance of Plant | Feedwater System | U1 | Forced - Immediate | 2019 | Gas | GG | 850 | Combined Cycle Block | NPCC | Winter | 289.0483 | 284.31 | 1 | 1 | 3499-Other feedwater system problems | U1-Forced - Immediate | 850-Combined Cycle Block
3499 | Other feedwater system problems | Balance of Plant | Feedwater System | D1 | Forced - Immediate | 2019 | Waste Heat | WH | 850 | Combined Cycle Block | SERC | Summer | 40351.85 | 223 | 1 | 1 | 3499-Other feedwater system problems | D1-Forced - Immediate | 850-Combined Cycle Block
3499 | Other feedwater system problems | Balance of Plant | Feedwater System | U1 | Forced - Immediate | 2019 | Gas | GG | 850 | Combined Cycle Block | SERC | Summer | 44151.8 | 244 | 1 | 1 | 3499-Other feedwater system problems | U1-Forced - Immediate | 850-Combined Cycle Block
3499 | Other feedwater system problems | Balance of Plant | Feedwater System | U1 | Forced - Immediate | 2019 | Gas | GG | 850 | Combined Cycle Block | NPCC | Summer | 4705.4582 | 276.25 | 1 | 1 | 3499-Other feedwater system problems | U1-Forced - Immediate | 850-Combined Cycle Block
3499 | Other feedwater system problems | Balance of Plant | Feedwater System | U1 | Forced - Immediate | 2019 | Gas | GG | 850 | Combined Cycle Block | NPCC | Winter | 279.5714 | 284.31 | 1 | 1 | 3499-Other feedwater system problems | U1-Forced - Immediate | 850-Combined Cycle Block
3499 | Other feedwater system problems | Balance of Plant | Feedwater System | U1 | Forced - Immediate | 2019 | Gas | GG | 850 | Combined Cycle Block | NPCC | Winter | 284.31 | 284.31 | 1 | 1 | 3499-Other feedwater system problems | U1-Forced - Immediate | 850-Combined Cycle Block
3499 | Other feedwater system problems | Balance of Plant | Feedwater System | D1 | Forced - Immediate | 2019 | Gas | GG | 851 | CC GT units | SERC | Winter | 4.7666 | 143 | 1 | 1 | 3499-Other feedwater system problems | D1-Forced - Immediate | 851-CC GT units
3499 | Other feedwater system problems | Balance of Plant | Feedwater System | SF | Startup Failure | 2019 | Gas | GG | 851 | CC GT units | SERC | Winter | 233.1166 | 197 | 1 | 1 | 3499-Other feedwater system problems | SF-Startup Failure | 851-CC GT units
3499 | Other feedwater system problems | Balance of Plant | Feedwater System | U1 | Forced - Immediate | 2019 | Gas | GG | 851 | CC GT units | WECC | Off-Peak | 305.9 | 161 | 1 | 1 | 3499-Other feedwater system problems | U1-Forced - Immediate | 851-CC GT units
3499 | Other feedwater system problems | Balance of Plant | Feedwater System | U1 | Forced - Immediate | 2019 | Gas | GG | 851 | CC GT units | WECC | Off-Peak | 519.3999 | 159 | 1 | 1 | 3499-Other feedwater system problems | U1-Forced - Immediate | 851-CC GT units
3499 | Other feedwater system problems | Balance of Plant | Feedwater System | U1 | Forced - Immediate | 2019 | Gas | GG | 851 | CC GT units | SERC | Summer | 12.9999 | 156 | 1 | 1 | 3499-Other feedwater system problems | U1-Forced - Immediate | 851-CC GT units
3499 | Other feedwater system problems | Balance of Plant | Feedwater System | U1 | Forced - Immediate | 2019 | Gas | GG | 851 | CC GT units | WECC | Summer | 86.3999 | 162 | 1 | 1 | 3499-Other feedwater system problems | U1-Forced - Immediate | 851-CC GT units
3499 | Other feedwater system problems | Balance of Plant | Feedwater System | U1 | Forced - Immediate | 2019 | Gas | GG | 851 | CC GT units | RFC | Summer | 569.6832 | 257 | 1 | 1 | 3499-Other feedwater system problems | U1-Forced - Immediate | 851-CC GT units
3499 | Other feedwater system problems | Balance of Plant | Feedwater System | U1 | Forced - Immediate | 2019 | Gas | GG | 851 | CC GT units | NPCC | Winter | 583.95 | 229 | 1 | 1 | 3499-Other feedwater system problems | U1-Forced - Immediate | 851-CC GT units
3499 | Other feedwater system problems | Balance of Plant | Feedwater System | U1 | Forced - Immediate | 2019 | Gas | GG | 851 | CC GT units | RFC | Winter | 15138 | 252.3 | 1 | 1 | 3499-Other feedwater system problems | U1-Forced - Immediate | 851-CC GT units
3499 | Other feedwater system problems | Balance of Plant | Feedwater System | SF | Startup Failure | 2019 | Gas | GG | 851 | CC GT units | NPCC | Winter | 145.0333 | 229 | 1 | 1 | 3499-Other feedwater system problems | SF-Startup Failure | 851-CC GT units
3499 | Other feedwater system problems | Balance of Plant | Feedwater System | U1 | Forced - Immediate | 2019 | Gas | GG | 851 | CC GT units | TRE | Off-Peak | 280.8 | 156 | 1 | 1 | 3499-Other feedwater system problems | U1-Forced - Immediate | 851-CC GT units
3499 | Other feedwater system problems | Balance of Plant | Feedwater System | U1 | Forced - Immediate | 2019 | Gas | GG | 851 | CC GT units | WECC | Summer | 31 | 46.5 | 1 | 1 | 3499-Other feedwater system problems | U1-Forced - Immediate | 851-CC GT units
3499 | Other feedwater system problems | Balance of Plant | Feedwater System | U1 | Forced - Immediate | 2019 | Gas | GG | 851 | CC GT units | WECC | Summer | 3045.5832 | 161 | 1 | 1 | 3499-Other feedwater system problems | U1-Forced - Immediate | 851-CC GT units
3499 | Other feedwater system problems | Balance of Plant | Feedwater System | U1 | Forced - Immediate | 2019 | Gas | GG | 851 | CC GT units | WECC | Winter | 298.8333 | 163 | 1 | 1 | 3499-Other feedwater system problems | U1-Forced - Immediate | 851-CC GT units
3499 | Other feedwater system problems | Balance of Plant | Feedwater System | U1 | Forced - Immediate | 2019 | Gas | GG | 851 | CC GT units | NPCC | Off-Peak | 601.0333 | 247 | 1 | 1 | 3499-Other feedwater system problems | U1-Forced - Immediate | 851-CC GT units
3499 | Other feedwater system problems | Balance of Plant | Feedwater System | U1 | Forced - Immediate | 2019 | Gas | GG | 851 | CC GT units | WECC | Winter | 301.55 | 163 | 1 | 1 | 3499-Other feedwater system problems | U1-Forced - Immediate | 851-CC GT units
3499 | Other feedwater system problems | Balance of Plant | Feedwater System | D1 | Forced - Immediate | 2019 | Gas | GG | 851 | CC GT units | RFC | Off-Peak | 210.1183 | 7.3 | 1 | 1 | 3499-Other feedwater system problems | D1-Forced - Immediate | 851-CC GT units
3499 | Other feedwater system problems | Balance of Plant | Feedwater System | U1 | Forced - Immediate | 2019 | Gas | GG | 851 | CC GT units | RFC | Summer | 1670.5 | 257 | 1 | 1 | 3499-Other feedwater system problems | U1-Forced - Immediate | 851-CC GT units
3499 | Other feedwater system problems | Balance of Plant | Feedwater System | U1 | Forced - Immediate | 2019 | Gas | GG | 851 | CC GT units | SERC | Summer | 3904.4 | 227 | 1 | 1 | 3499-Other feedwater system problems | U1-Forced - Immediate | 851-CC GT units
3499 | Other feedwater system problems | Balance of Plant | Feedwater System | U1 | Forced - Immediate | 2019 | Gas | GG | 851 | CC GT units | WECC | Winter | 138.55 | 163 | 1 | 1 | 3499-Other feedwater system problems | U1-Forced - Immediate | 851-CC GT units
3499 | Other feedwater system problems | Balance of Plant | Feedwater System | U1 | Forced - Immediate | 2019 | Gas | GG | 851 | CC GT units | SERC | Summer | 492.5 | 197 | 1 | 1 | 3499-Other feedwater system problems | U1-Forced - Immediate | 851-CC GT units
3499 | Other feedwater system problems | Balance of Plant | Feedwater System | U1 | Forced - Immediate | 2019 | Gas | GG | 851 | CC GT units | TRE | Winter | 170.806 | 83.32 | 1 | 1 | 3499-Other feedwater system problems | U1-Forced - Immediate | 851-CC GT units
3499 | Other feedwater system problems | Balance of Plant | Feedwater System | U1 | Forced - Immediate | 2019 | Gas | GG | 851 | CC GT units | RFC | Winter | 357.975 | 193.5 | 1 | 1 | 3499-Other feedwater system problems | U1-Forced - Immediate | 851-CC GT units
3499 | Other feedwater system problems | Balance of Plant | Feedwater System | U1 | Forced - Immediate | 2019 | Gas | GG | 851 | CC GT units | NPCC | Off-Peak | 1052.7 | 242 | 1 | 1 | 3499-Other feedwater system problems | U1-Forced - Immediate | 851-CC GT units
3499 | Other feedwater system problems | Balance of Plant | Feedwater System | D1 | Forced - Immediate | 2019 | Waste Heat | WH | 852 | CC steam units | WECC | Summer | 17.8333 | 26.75 | 1 | 1 | 3499-Other feedwater system problems | D1-Forced - Immediate | 852-CC steam units
3499 | Other feedwater system problems | Balance of Plant | Feedwater System | D1 | Forced - Immediate | 2019 | Waste Heat | WH | 852 | CC steam units | WECC | Off-Peak | 293.9999 | 90 | 1 | 1 | 3499-Other feedwater system problems | D1-Forced - Immediate | 852-CC steam units
3499 | Other feedwater system problems | Balance of Plant | Feedwater System | U1 | Forced - Immediate | 2019 | Waste Heat | WH | 852 | CC steam units | WECC | Off-Peak | 515.8666 | 212 | 1 | 1 | 3499-Other feedwater system problems | U1-Forced - Immediate | 852-CC steam units
3499 | Other feedwater system problems | Balance of Plant | Feedwater System | U1 | Forced - Immediate | 2019 | Waste Heat | WH | 852 | CC steam units | RFC | Winter | 287.1916 | 120.5 | 1 | 1 | 3499-Other feedwater system problems | U1-Forced - Immediate | 852-CC steam units
3499 | Other feedwater system problems | Balance of Plant | Feedwater System | D1 | Forced - Immediate | 2019 | Waste Heat | WH | 852 | CC steam units | WECC | Winter | 97.75 | 115 | 1 | 1 | 3499-Other feedwater system problems | D1-Forced - Immediate | 852-CC steam units
3499 | Other feedwater system problems | Balance of Plant | Feedwater System | U1 | Forced - Immediate | 2019 | Waste Heat | WH | 852 | CC steam units | NPCC | Off-Peak | 1020 | 255 | 1 | 1 | 3499-Other feedwater system problems | U1-Forced - Immediate | 852-CC steam units
3499 | Other feedwater system problems | Balance of Plant | Feedwater System | U1 | Forced - Immediate | 2019 | Waste Heat | WH | 852 | CC steam units | WECC | Summer | 4.6667 | 20 | 1 | 1 | 3499-Other feedwater system problems | U1-Forced - Immediate | 852-CC steam units
3499 | Other feedwater system problems | Balance of Plant | Feedwater System | U1 | Forced - Immediate | 2019 | Waste Heat | WH | 852 | CC steam units | RFC | Summer | 686.1999 | 219 | 1 | 1 | 3499-Other feedwater system problems | U1-Forced - Immediate | 852-CC steam units
3499 | Other feedwater system problems | Balance of Plant | Feedwater System | U1 | Forced - Immediate | 2019 | Waste Heat | WH | 852 | CC steam units | RFC | Winter | 13366.2099 | 215.7 | 1 | 1 | 3499-Other feedwater system problems | U1-Forced - Immediate | 852-CC steam units
3499 | Other feedwater system problems | Balance of Plant | Feedwater System | U1 | Forced - Immediate | 2019 | Waste Heat | WH | 852 | CC steam units | WECC | Winter | 151.9999 | 240 | 1 | 1 | 3499-Other feedwater system problems | U1-Forced - Immediate | 852-CC steam units
3499 | Other feedwater system problems | Balance of Plant | Feedwater System | D1 | Forced - Immediate | 2019 | Waste Heat | WH | 852 | CC steam units | NPCC | Off-Peak | 556.8 | 128 | 1 | 1 | 3499-Other feedwater system problems | D1-Forced - Immediate | 852-CC steam units
3499 | Other feedwater system problems | Balance of Plant | Feedwater System | D1 | Forced - Immediate | 2019 | Waste Heat | WH | 852 | CC steam units | TRE | Winter | 100.5525 | 49.05 | 1 | 1 | 3499-Other feedwater system problems | D1-Forced - Immediate | 852-CC steam units
3499 | Other feedwater system problems | Balance of Plant | Feedwater System | D1 | Forced - Immediate | 2019 | Waste Heat | WH | 852 | CC steam units | WECC | Winter | 212.75 | 115 | 1 | 1 | 3499-Other feedwater system problems | D1-Forced - Immediate | 852-CC steam units
3499 | Other feedwater system problems | Balance of Plant | Feedwater System | D1 | Forced - Immediate | 2019 | Waste Heat | WH | 852 | CC steam units | WECC | Winter | 128.4166 | 115 | 1 | 1 | 3499-Other feedwater system problems | D1-Forced - Immediate | 852-CC steam units
3499 | Other feedwater system problems | Balance of Plant | Feedwater System | D1 | Forced - Immediate | 2019 | Waste Heat | WH | 852 | CC steam units | NPCC | Winter | 383.1375 | 150.25 | 1 | 1 | 3499-Other feedwater system problems | D1-Forced - Immediate | 852-CC steam units
3499 | Other feedwater system problems | Balance of Plant | Feedwater System | U1 | Forced - Immediate | 2019 | Waste Heat | WH | 852 | CC steam units | RFC | Summer | 1602.3499 | 219 | 1 | 1 | 3499-Other feedwater system problems | U1-Forced - Immediate | 852-CC steam units
3499 | Other feedwater system problems | Balance of Plant | Feedwater System | U1 | Forced - Immediate | 2019 | Gas | GG | 861 | CoG GT units | SERC | Summer | 1939.2 | 36 | 1 | 1 | 3499-Other feedwater system problems | U1-Forced - Immediate | 861-CoG GT units
3499 | Other feedwater system problems | Balance of Plant | Feedwater System | U1 | Forced - Immediate | 2019 | Gas | GG | 861 | CoG GT units | TRE | Summer | 1762.3666 | 166 | 1 | 1 | 3499-Other feedwater system problems | U1-Forced - Immediate | 861-CoG GT units
3499 | Other feedwater system problems | Balance of Plant | Feedwater System | U2 | Forced - Delayed | 2019 | Gas | GG | 861 | CoG GT units | SERC | Summer | 9112 | 160 | 1 | 1 | 3499-Other feedwater system problems | U2-Forced - Delayed | 861-CoG GT units
3499 | Other feedwater system problems | Balance of Plant | Feedwater System | U1 | Forced - Immediate | 2019 | Waste Heat | WH | 862 | CoG steam units | TRE | Summer | 997.9666 | 94 | 1 | 1 | 3499-Other feedwater system problems | U1-Forced - Immediate | 862-CoG steam units
3501 | Heater drain pumps | Balance of Plant | Heater Drain Systems | D1 | Forced - Immediate | 2019 | Gas | GG | 100 | Fossil-Steam | TRE | Summer | 16326.841 | 106.41 | 1 | 1 | 3501-Heater drain pumps | D1-Forced - Immediate | 100-Fossil-Steam
3501 | Heater drain pumps | Balance of Plant | Heater Drain Systems | D1 | Forced - Immediate | 2019 | Coal | CC | 100 | Fossil-Steam | RFC | Off-Peak | 382.09 | 20.11 | 1 | 1 | 3501-Heater drain pumps | D1-Forced - Immediate | 100-Fossil-Steam
3501 | Heater drain pumps | Balance of Plant | Heater Drain Systems | D1 | Forced - Immediate | 2019 | Gas | GG | 100 | Fossil-Steam | TRE | Off-Peak | 843.5166 | 43 | 1 | 1 | 3501-Heater drain pumps | D1-Forced - Immediate | 100-Fossil-Steam
3501 | Heater drain pumps | Balance of Plant | Heater Drain Systems | D1 | Forced - Immediate | 2019 | Gas | GG | 100 | Fossil-Steam | NPCC | Summer | 36 | 40 | 1 | 1 | 3501-Heater drain pumps | D1-Forced - Immediate | 100-Fossil-Steam
3501 | Heater drain pumps | Balance of Plant | Heater Drain Systems | D1 | Forced - Immediate | 2019 | Gas | GG | 100 | Fossil-Steam | NPCC | Winter | 545.6667 | 20 | 1 | 1 | 3501-Heater drain pumps | D1-Forced - Immediate | 100-Fossil-Steam
3501 | Heater drain pumps | Balance of Plant | Heater Drain Systems | D2 | Forced - Delayed | 2019 | Coal | LI | 100 | Fossil-Steam | TRE | Winter | 5.75 | 115 | 1 | 1 | 3501-Heater drain pumps | D2-Forced - Delayed | 100-Fossil-Steam
3501 | Heater drain pumps | Balance of Plant | Heater Drain Systems | D1 | Forced - Immediate | 2019 | Coal | CC | 100 | Fossil-Steam | SERC | Summer | 568 | 284 | 1 | 1 | 3501-Heater drain pumps | D1-Forced - Immediate | 100-Fossil-Steam
3501 | Heater drain pumps | Balance of Plant | Heater Drain Systems | D1 | Forced - Immediate | 2019 | Coal | CC | 100 | Fossil-Steam | RFC | Winter | 442 | 88.4 | 1 | 1 | 3501-Heater drain pumps | D1-Forced - Immediate | 100-Fossil-Steam
3501 | Heater drain pumps | Balance of Plant | Heater Drain Systems | D1 | Forced - Immediate | 2019 | Coal | CC | 100 | Fossil-Steam | SERC | Summer | 477.3333 | 160 | 1 | 1 | 3501-Heater drain pumps | D1-Forced - Immediate | 100-Fossil-Steam
3501 | Heater drain pumps | Balance of Plant | Heater Drain Systems | D1 | Forced - Immediate | 2019 | Coal | CC | 100 | Fossil-Steam | RFC | Winter | 106.25 | 125 | 1 | 1 | 3501-Heater drain pumps | D1-Forced - Immediate | 100-Fossil-Steam
3501 | Heater drain pumps | Balance of Plant | Heater Drain Systems | D1 | Forced - Immediate | 2019 | Coal | CC | 100 | Fossil-Steam | RFC | Winter | 604 | 120.8 | 1 | 1 | 3501-Heater drain pumps | D1-Forced - Immediate | 100-Fossil-Steam
3501 | Heater drain pumps | Balance of Plant | Heater Drain Systems | D1 | Forced - Immediate | 2019 | Coal | CC | 100 | Fossil-Steam | SERC | Winter | 63 | 21 | 1 | 1 | 3501-Heater drain pumps | D1-Forced - Immediate | 100-Fossil-Steam
3501 | Heater drain pumps | Balance of Plant | Heater Drain Systems | D1 | Forced - Immediate | 2019 | Coal | CC | 100 | Fossil-Steam | RFC | Off-Peak | 170.96 | 21.37 | 1 | 1 | 3501-Heater drain pumps | D1-Forced - Immediate | 100-Fossil-Steam
3501 | Heater drain pumps | Balance of Plant | Heater Drain Systems | D1 | Forced - Immediate | 2019 | Coal | CC | 100 | Fossil-Steam | RFC | Off-Peak | 10348.706 | 755.38 | 1 | 1 | 3501-Heater drain pumps | D1-Forced - Immediate | 100-Fossil-Steam
3501 | Heater drain pumps | Balance of Plant | Heater Drain Systems | D1 | Forced - Immediate | 2019 | Gas | GG | 100 | Fossil-Steam | NPCC | Summer | 120 | 20 | 1 | 1 | 3501-Heater drain pumps | D1-Forced - Immediate | 100-Fossil-Steam
3501 | Heater drain pumps | Balance of Plant | Heater Drain Systems | D1 | Forced - Immediate | 2019 | Coal | CC | 100 | Fossil-Steam | SERC | Summer | 3604.5 | 445 | 1 | 1 | 3501-Heater drain pumps | D1-Forced - Immediate | 100-Fossil-Steam
3501 | Heater drain pumps | Balance of Plant | Heater Drain Systems | D1 | Forced - Immediate | 2019 | Coal | CC | 100 | Fossil-Steam | SERC | Summer | 6231 | 93 | 1 | 1 | 3501-Heater drain pumps | D1-Forced - Immediate | 100-Fossil-Steam
3501 | Heater drain pumps | Balance of Plant | Heater Drain Systems | D1 | Forced - Immediate | 2019 | Gas | GG | 100 | Fossil-Steam | NPCC | Summer | 191.3333 | 20 | 1 | 1 | 3501-Heater drain pumps | D1-Forced - Immediate | 100-Fossil-Steam
3501 | Heater drain pumps | Balance of Plant | Heater Drain Systems | D1 | Forced - Immediate | 2019 | Gas | GG | 100 | Fossil-Steam | NPCC | Summer | 258 | 20 | 1 | 1 | 3501-Heater drain pumps | D1-Forced - Immediate | 100-Fossil-Steam
3501 | Heater drain pumps | Balance of Plant | Heater Drain Systems | D1 | Forced - Immediate | 2019 | Nuclear | NU | 200 | Nuclear | NPCC | Off-Peak | 24711.65 | 165.85 | 1 | 1 | 3501-Heater drain pumps | D1-Forced - Immediate | 200-Nuclear
3501 | Heater drain pumps | Balance of Plant | Heater Drain Systems | D1 | Forced - Immediate | 2019 | Nuclear | NU | 200 | Nuclear | SERC | Off-Peak | 4385.0049 | 84.3 | 1 | 1 | 3501-Heater drain pumps | D1-Forced - Immediate | 200-Nuclear
3501 | Heater drain pumps | Balance of Plant | Heater Drain Systems | D1 | Forced - Immediate | 2019 | Nuclear | NU | 200 | Nuclear | SERC | Winter | 35437.8745 | 702.9 | 1 | 1 | 3501-Heater drain pumps | D1-Forced - Immediate | 200-Nuclear
3501 | Heater drain pumps | Balance of Plant | Heater Drain Systems | D1 | Forced - Immediate | 2019 | Nuclear | NU | 200 | Nuclear | SERC | Summer | 8385.85 | 193 | 1 | 1 | 3501-Heater drain pumps | D1-Forced - Immediate | 200-Nuclear
3501 | Heater drain pumps | Balance of Plant | Heater Drain Systems | D1 | Forced - Immediate | 2019 | Nuclear | NU | 200 | Nuclear | RFC | Off-Peak | 1065.1666 | 77 | 1 | 1 | 3501-Heater drain pumps | D1-Forced - Immediate | 200-Nuclear
3501 | Heater drain pumps | Balance of Plant | Heater Drain Systems | D1 | Forced - Immediate | 2019 | Nuclear | NU | 200 | Nuclear | SERC | Off-Peak | 54299.5998 | 372 | 1 | 1 | 3501-Heater drain pumps | D1-Forced - Immediate | 200-Nuclear
3501 | Heater drain pumps | Balance of Plant | Heater Drain Systems | D1 | Forced - Immediate | 2019 | Nuclear | NU | 200 | Nuclear | SERC | Summer | 450 | 100 | 1 | 1 | 3501-Heater drain pumps | D1-Forced - Immediate | 200-Nuclear
3501 | Heater drain pumps | Balance of Plant | Heater Drain Systems | D1 | Forced - Immediate | 2019 | Nuclear | NU | 200 | Nuclear | SERC | Off-Peak | 1035.519 | 186.58 | 1 | 1 | 3501-Heater drain pumps | D1-Forced - Immediate | 200-Nuclear
3501 | Heater drain pumps | Balance of Plant | Heater Drain Systems | D1 | Forced - Immediate | 2019 | Coal | OS | 800 | Miscellaneous | RFC | Off-Peak | 667.445 | 39.3 | 1 | 1 | 3501-Heater drain pumps | D1-Forced - Immediate | 800-Miscellaneous
3502 | Heater level control | Balance of Plant | Heater Drain Systems | D1 | Forced - Immediate | 2019 | Coal | CC | 100 | Fossil-Steam | RFC | Summer | 51.75 | 27 | 1 | 1 | 3502-Heater level control | D1-Forced - Immediate | 100-Fossil-Steam
3502 | Heater level control | Balance of Plant | Heater Drain Systems | D1 | Forced - Immediate | 2019 | Coal | CC | 100 | Fossil-Steam | MRO | Summer | 216.1833 | 109 | 1 | 1 | 3502-Heater level control | D1-Forced - Immediate | 100-Fossil-Steam
3502 | Heater level control | Balance of Plant | Heater Drain Systems | D1 | Forced - Immediate | 2019 | Gas | GG | 100 | Fossil-Steam | WECC | Off-Peak | 17174.4 | 24 | 1 | 1 | 3502-Heater level control | D1-Forced - Immediate | 100-Fossil-Steam
3502 | Heater level control | Balance of Plant | Heater Drain Systems | D2 | Forced - Delayed | 2019 | Gas | GG | 100 | Fossil-Steam | MRO | Summer | 161.4167 | 13 | 1 | 1 | 3502-Heater level control | D2-Forced - Delayed | 100-Fossil-Steam
3502 | Heater level control | Balance of Plant | Heater Drain Systems | D3 | Forced - Postponed | 2019 | Coal | CC | 100 | Fossil-Steam | MRO | Summer | 1836.4666 | 326 | 1 | 1 | 3502-Heater level control | D3-Forced - Postponed | 100-Fossil-Steam
3502 | Heater level control | Balance of Plant | Heater Drain Systems | D1 | Forced - Immediate | 2019 | Coal | CC | 100 | Fossil-Steam | SERC | Off-Peak | 1920 | 32 | 1 | 1 | 3502-Heater level control | D1-Forced - Immediate | 100-Fossil-Steam
3502 | Heater level control | Balance of Plant | Heater Drain Systems | D3 | Forced - Postponed | 2019 | Coal | CC | 100 | Fossil-Steam | MRO | Summer | 2157.0331 | 326 | 1 | 1 | 3502-Heater level control | D3-Forced - Postponed | 100-Fossil-Steam
3502 | Heater level control | Balance of Plant | Heater Drain Systems | D1 | Forced - Immediate | 2019 | Coal | CC | 100 | Fossil-Steam | TRE | Off-Peak | 87.5 | 105 | 1 | 1 | 3502-Heater level control | D1-Forced - Immediate | 100-Fossil-Steam
3502 | Heater level control | Balance of Plant | Heater Drain Systems | D1 | Forced - Immediate | 2019 | Coal | CC | 100 | Fossil-Steam | SERC | Summer | 150.5 | 43 | 1 | 1 | 3502-Heater level control | D1-Forced - Immediate | 100-Fossil-Steam
3502 | Heater level control | Balance of Plant | Heater Drain Systems | D1 | Forced - Immediate | 2019 | Gas | GG | 100 | Fossil-Steam | TRE | Off-Peak | 1227.4 | 6 | 1 | 1 | 3502-Heater level control | D1-Forced - Immediate | 100-Fossil-Steam
3502 | Heater level control | Balance of Plant | Heater Drain Systems | D1 | Forced - Immediate | 2019 | Gas | GG | 100 | Fossil-Steam | TRE | Off-Peak | 747.6667 | 10 | 1 | 1 | 3502-Heater level control | D1-Forced - Immediate | 100-Fossil-Steam
3502 | Heater level control | Balance of Plant | Heater Drain Systems | D1 | Forced - Immediate | 2019 | Coal | CC | 100 | Fossil-Steam | MRO | Off-Peak | 288.1666 | 65 | 1 | 1 | 3502-Heater level control | D1-Forced - Immediate | 100-Fossil-Steam
3502 | Heater level control | Balance of Plant | Heater Drain Systems | D2 | Forced - Delayed | 2019 | Gas | GG | 100 | Fossil-Steam | SERC | Winter | 225 | 250 | 1 | 1 | 3502-Heater level control | D2-Forced - Delayed | 100-Fossil-Steam
3502 | Heater level control | Balance of Plant | Heater Drain Systems | D1 | Forced - Immediate | 2019 | Nuclear | NU | 200 | Nuclear | WECC | Off-Peak | 253.7788 | 20.83 | 1 | 1 | 3502-Heater level control | D1-Forced - Immediate | 200-Nuclear
3502 | Heater level control | Balance of Plant | Heater Drain Systems | D1 | Forced - Immediate | 2019 | Nuclear | NU | 200 | Nuclear | RFC | Winter | 3146.496 | 57.84 | 1 | 1 | 3502-Heater level control | D1-Forced - Immediate | 200-Nuclear
3502 | Heater level control | Balance of Plant | Heater Drain Systems | D2 | Forced - Delayed | 2019 | Nuclear | NU | 200 | Nuclear | WECC | Summer | 16026.9151 | 325.64 | 1 | 1 | 3502-Heater level control | D2-Forced - Delayed | 200-Nuclear
3502 | Heater level control | Balance of Plant | Heater Drain Systems | D1 | Forced - Immediate | 2019 | Nuclear | NU | 200 | Nuclear | RFC | Summer | 46.2967 | 8.6 | 1 | 1 | 3502-Heater level control | D1-Forced - Immediate | 200-Nuclear
3502 | Heater level control | Balance of Plant | Heater Drain Systems | D1 | Forced - Immediate | 2019 | Nuclear | NU | 200 | Nuclear | RFC | Summer | 37.6933 | 25.7 | 1 | 1 | 3502-Heater level control | D1-Forced - Immediate | 200-Nuclear
3502 | Heater level control | Balance of Plant | Heater Drain Systems | D1 | Forced - Immediate | 2019 | Nuclear | NU | 200 | Nuclear | RFC | Summer | 4028.4 | 21.6 | 1 | 1 | 3502-Heater level control | D1-Forced - Immediate | 200-Nuclear
3502 | Heater level control | Balance of Plant | Heater Drain Systems | D1 | Forced - Immediate | 2019 | Nuclear | NU | 200 | Nuclear | SERC | Winter | 3660.25 | 266.2 | 1 | 1 | 3502-Heater level control | D1-Forced - Immediate | 200-Nuclear
3502 | Heater level control | Balance of Plant | Heater Drain Systems | D1 | Forced - Immediate | 2019 | Nuclear | NU | 200 | Nuclear | WECC | Off-Peak | 91.2185 | 22.71 | 1 | 1 | 3502-Heater level control | D1-Forced - Immediate | 200-Nuclear
3502 | Heater level control | Balance of Plant | Heater Drain Systems | D1 | Forced - Immediate | 2019 | Nuclear | NU | 200 | Nuclear | WECC | Off-Peak | 248.682 | 5.58 | 1 | 1 | 3502-Heater level control | D1-Forced - Immediate | 200-Nuclear
3502 | Heater level control | Balance of Plant | Heater Drain Systems | D1 | Forced - Immediate | 2019 | Nuclear | NU | 200 | Nuclear | SERC | Summer | 9731.76 | 206.4 | 1 | 1 | 3502-Heater level control | D1-Forced - Immediate | 200-Nuclear
3502 | Heater level control | Balance of Plant | Heater Drain Systems | D1 | Forced - Immediate | 2019 | Nuclear | NU | 200 | Nuclear | SERC | Off-Peak | 5643 | 99 | 1 | 1 | 3502-Heater level control | D1-Forced - Immediate | 200-Nuclear
3502 | Heater level control | Balance of Plant | Heater Drain Systems | D1 | Forced - Immediate | 2019 | Nuclear | NU | 200 | Nuclear | SERC | Winter | 5732.5264 | 864.2 | 1 | 1 | 3502-Heater level control | D1-Forced - Immediate | 200-Nuclear
3502 | Heater level control | Balance of Plant | Heater Drain Systems | U1 | Forced - Immediate | 2019 | Nuclear | NU | 200 | Nuclear | SERC | Winter | 56051.415 | 1164.1 | 1 | 1 | 3502-Heater level control | U1-Forced - Immediate | 200-Nuclear
3502 | Heater level control | Balance of Plant | Heater Drain Systems | D1 | Forced - Immediate | 2019 | Nuclear | NU | 200 | Nuclear | SERC | Off-Peak | 17692.275 | 281.5 | 1 | 1 | 3502-Heater level control | D1-Forced - Immediate | 200-Nuclear
3503 | Heater drain piping | Balance of Plant | Heater Drain Systems | D1 | Forced - Immediate | 2019 | Coal | LI | 100 | Fossil-Steam | MRO | Winter | 10.8333 | 65 | 1 | 1 | 3503-Heater drain piping | D1-Forced - Immediate | 100-Fossil-Steam
3503 | Heater drain piping | Balance of Plant | Heater Drain Systems | D1 | Forced - Immediate | 2019 | Gas | GG | 100 | Fossil-Steam | WECC | Summer | 1892.8 | 16 | 1 | 1 | 3503-Heater drain piping | D1-Forced - Immediate | 100-Fossil-Steam
3503 | Heater drain piping | Balance of Plant | Heater Drain Systems | D1 | Forced - Immediate | 2019 | Coal | CC | 100 | Fossil-Steam | WECC | Winter | 740 | 148 | 1 | 1 | 3503-Heater drain piping | D1-Forced - Immediate | 100-Fossil-Steam
3503 | Heater drain piping | Balance of Plant | Heater Drain Systems | D2 | Forced - Delayed | 2019 | Coal | CC | 100 | Fossil-Steam | WECC | Winter | 190 | 152 | 1 | 1 | 3503-Heater drain piping | D2-Forced - Delayed | 100-Fossil-Steam
3503 | Heater drain piping | Balance of Plant | Heater Drain Systems | D2 | Forced - Delayed | 2019 | Coal | CC | 100 | Fossil-Steam | WECC | Winter | 4464 | 248 | 1 | 1 | 3503-Heater drain piping | D2-Forced - Delayed | 100-Fossil-Steam
3503 | Heater drain piping | Balance of Plant | Heater Drain Systems | D1 | Forced - Immediate | 2019 | Coal | CC | 100 | Fossil-Steam | WECC | Winter | 246 | 123 | 1 | 1 | 3503-Heater drain piping | D1-Forced - Immediate | 100-Fossil-Steam
3503 | Heater drain piping | Balance of Plant | Heater Drain Systems | D1 | Forced - Immediate | 2019 | Coal | CC | 100 | Fossil-Steam | WECC | Winter | 832 | 208 | 1 | 1 | 3503-Heater drain piping | D1-Forced - Immediate | 100-Fossil-Steam
3503 | Heater drain piping | Balance of Plant | Heater Drain Systems | D2 | Forced - Delayed | 2019 | Coal | CC | 100 | Fossil-Steam | WECC | Winter | 348 | 348 | 1 | 1 | 3503-Heater drain piping | D2-Forced - Delayed | 100-Fossil-Steam
3503 | Heater drain piping | Balance of Plant | Heater Drain Systems | D1 | Forced - Immediate | 2019 | Coal | CC | 100 | Fossil-Steam | SERC | Off-Peak | 15.9717 | 5.18 | 1 | 1 | 3503-Heater drain piping | D1-Forced - Immediate | 100-Fossil-Steam
3503 | Heater drain piping | Balance of Plant | Heater Drain Systems | D1 | Forced - Immediate | 2019 | Coal | CC | 100 | Fossil-Steam | WECC | Winter | 232 | 58 | 1 | 1 | 3503-Heater drain piping | D1-Forced - Immediate | 100-Fossil-Steam
3503 | Heater drain piping | Balance of Plant | Heater Drain Systems | D2 | Forced - Delayed | 2019 | Coal | LI | 100 | Fossil-Steam | MRO | Winter | 1662.5 | 175 | 1 | 1 | 3503-Heater drain piping | D2-Forced - Delayed | 100-Fossil-Steam
3503 | Heater drain piping | Balance of Plant | Heater Drain Systems | D1 | Forced - Immediate | 2019 | Coal | CC | 100 | Fossil-Steam | RFC | Off-Peak | 2 | 10 | 1 | 1 | 3503-Heater drain piping | D1-Forced - Immediate | 100-Fossil-Steam
3503 | Heater drain piping | Balance of Plant | Heater Drain Systems | D1 | Forced - Immediate | 2019 | Coal | CC | 100 | Fossil-Steam | WECC | Winter | 259.4666 | 278 | 1 | 1 | 3503-Heater drain piping | D1-Forced - Immediate | 100-Fossil-Steam
3503 | Heater drain piping | Balance of Plant | Heater Drain Systems | U1 | Forced - Immediate | 2019 | Coal | CC | 100 | Fossil-Steam | RFC | Summer | 31010.1828 | 773 | 1 | 1 | 3503-Heater drain piping | U1-Forced - Immediate | 100-Fossil-Steam
3503 | Heater drain piping | Balance of Plant | Heater Drain Systems | D2 | Forced - Delayed | 2019 | Coal | CC | 100 | Fossil-Steam | SERC | Off-Peak | 10934 | 33 | 1 | 1 | 3503-Heater drain piping | D2-Forced - Delayed | 100-Fossil-Steam
3503 | Heater drain piping | Balance of Plant | Heater Drain Systems | D2 | Forced - Delayed | 2019 | Coal | CC | 100 | Fossil-Steam | WECC | Summer | 5.25 | 5 | 1 | 1 | 3503-Heater drain piping | D2-Forced - Delayed | 100-Fossil-Steam
3503 | Heater drain piping | Balance of Plant | Heater Drain Systems | U2 | Forced - Delayed | 2019 | Coal | CC | 100 | Fossil-Steam | WECC | Winter | 9190.533 | 458 | 1 | 1 | 3503-Heater drain piping | U2-Forced - Delayed | 100-Fossil-Steam
3504 | Heater drain valves | Balance of Plant | Heater Drain Systems | D1 | Forced - Immediate | 2019 | Coal | CC | 100 | Fossil-Steam | RFC | Off-Peak | 14 | 30 | 1 | 1 | 3504-Heater drain valves | D1-Forced - Immediate | 100-Fossil-Steam
3504 | Heater drain valves | Balance of Plant | Heater Drain Systems | D1 | Forced - Immediate | 2019 | Coal | CC | 100 | Fossil-Steam | SERC | Off-Peak | 3019.5 | 110 | 1 | 1 | 3504-Heater drain valves | D1-Forced - Immediate | 100-Fossil-Steam
3504 | Heater drain valves | Balance of Plant | Heater Drain Systems | D1 | Forced - Immediate | 2019 | Coal | CC | 100 | Fossil-Steam | RFC | Winter | 35.9333 | 77 | 1 | 1 | 3504-Heater drain valves | D1-Forced - Immediate | 100-Fossil-Steam
3504 | Heater drain valves | Balance of Plant | Heater Drain Systems | D1 | Forced - Immediate | 2019 | Coal | CC | 100 | Fossil-Steam | RFC | Summer | 4.8613 | 18.23 | 1 | 1 | 3504-Heater drain valves | D1-Forced - Immediate | 100-Fossil-Steam
3504 | Heater drain valves | Balance of Plant | Heater Drain Systems | D1 | Forced - Immediate | 2019 | Coal | CC | 100 | Fossil-Steam | RFC | Summer | 8.7 | 17.4 | 1 | 1 | 3504-Heater drain valves | D1-Forced - Immediate | 100-Fossil-Steam
3504 | Heater drain valves | Balance of Plant | Heater Drain Systems | D1 | Forced - Immediate | 2019 | Coal | CC | 100 | Fossil-Steam | RFC | Winter | 30460.4507 | 755.53 | 1 | 1 | 3504-Heater drain valves | D1-Forced - Immediate | 100-Fossil-Steam
3504 | Heater drain valves | Balance of Plant | Heater Drain Systems | D1 | Forced - Immediate | 2019 | Coal | LI | 100 | Fossil-Steam | MRO | Winter | 535.3333 | 55 | 1 | 1 | 3504-Heater drain valves | D1-Forced - Immediate | 100-Fossil-Steam
3504 | Heater drain valves | Balance of Plant | Heater Drain Systems | D1 | Forced - Immediate | 2019 | Gas | GG | 100 | Fossil-Steam | MRO | Off-Peak | 42.5 | 34 | 1 | 1 | 3504-Heater drain valves | D1-Forced - Immediate | 100-Fossil-Steam
3504 | Heater drain valves | Balance of Plant | Heater Drain Systems | D1 | Forced - Immediate | 2019 | Coal | CC | 100 | Fossil-Steam | RFC | Summer | 370.8333 | 25 | 1 | 1 | 3504-Heater drain valves | D1-Forced - Immediate | 100-Fossil-Steam
3504 | Heater drain valves | Balance of Plant | Heater Drain Systems | D1 | Forced - Immediate | 2019 | Coal | CC | 100 | Fossil-Steam | SERC | Off-Peak | 7217.8333 | 110 | 1 | 1 | 3504-Heater drain valves | D1-Forced - Immediate | 100-Fossil-Steam
3504 | Heater drain valves | Balance of Plant | Heater Drain Systems | D1 | Forced - Immediate | 2019 | Coal | CC | 100 | Fossil-Steam | RFC | Summer | 14.484 | 17.04 | 1 | 1 | 3504-Heater drain valves | D1-Forced - Immediate | 100-Fossil-Steam
3504 | Heater drain valves | Balance of Plant | Heater Drain Systems | D1 | Forced - Immediate | 2019 | Nuclear | NU | 200 | Nuclear | WECC | Winter | 101.3333 | 10 | 1 | 1 | 3504-Heater drain valves | D1-Forced - Immediate | 200-Nuclear
3504 | Heater drain valves | Balance of Plant | Heater Drain Systems | D3 | Forced - Postponed | 2019 | Nuclear | NU | 200 | Nuclear | SERC | Off-Peak | 20.02 | 1.04 | 1 | 1 | 3504-Heater drain valves | D3-Forced - Postponed | 200-Nuclear
3504 | Heater drain valves | Balance of Plant | Heater Drain Systems | D1 | Forced - Immediate | 2019 | Nuclear | NU | 200 | Nuclear | SERC | Off-Peak | 20930 | 130 | 1 | 1 | 3504-Heater drain valves | D1-Forced - Immediate | 200-Nuclear
3504 | Heater drain valves | Balance of Plant | Heater Drain Systems | D1 | Forced - Immediate | 2019 | Nuclear | NU | 200 | Nuclear | TRE | Off-Peak | 69.1167 | 15.08 | 1 | 1 | 3504-Heater drain valves | D1-Forced - Immediate | 200-Nuclear
3504 | Heater drain valves | Balance of Plant | Heater Drain Systems | D1 | Forced - Immediate | 2019 | Nuclear | NU | 200 | Nuclear | RFC | Winter | 40.75 | 16.3 | 1 | 1 | 3504-Heater drain valves | D1-Forced - Immediate | 200-Nuclear
3504 | Heater drain valves | Balance of Plant | Heater Drain Systems | D1 | Forced - Immediate | 2019 | Nuclear | NU | 200 | Nuclear | SERC | Winter | 4383 | 9 | 1 | 1 | 3504-Heater drain valves | D1-Forced - Immediate | 200-Nuclear
3504 | Heater drain valves | Balance of Plant | Heater Drain Systems | D1 | Forced - Immediate | 2019 | Nuclear | NU | 200 | Nuclear | SERC | Summer | 822.525 | 149.55 | 1 | 1 | 3504-Heater drain valves | D1-Forced - Immediate | 200-Nuclear
3504 | Heater drain valves | Balance of Plant | Heater Drain Systems | D1 | Forced - Immediate | 2019 | Nuclear | NU | 200 | Nuclear | TRE | Summer | 10.1162 | 0.91 | 1 | 1 | 3504-Heater drain valves | D1-Forced - Immediate | 200-Nuclear
3504 | Heater drain valves | Balance of Plant | Heater Drain Systems | D1 | Forced - Immediate | 2019 | Nuclear | NU | 200 | Nuclear | RFC | Summer | 144.1667 | 10 | 1 | 1 | 3504-Heater drain valves | D1-Forced - Immediate | 200-Nuclear
3504 | Heater drain valves | Balance of Plant | Heater Drain Systems | D1 | Forced - Immediate | 2019 | Nuclear | NU | 200 | Nuclear | RFC | Off-Peak | 107.8 | 15.4 | 1 | 1 | 3504-Heater drain valves | D1-Forced - Immediate | 200-Nuclear
3504 | Heater drain valves | Balance of Plant | Heater Drain Systems | D1 | Forced - Immediate | 2019 | Nuclear | NU | 200 | Nuclear | TRE | Off-Peak | 148.2503 | 28.06 | 1 | 1 | 3504-Heater drain valves | D1-Forced - Immediate | 200-Nuclear
3505 | Heater drain pump drive | Balance of Plant | Heater Drain Systems | D1 | Forced - Immediate | 2019 | Coal | CC | 100 | Fossil-Steam | SERC | Summer | 47128.8 | 72 | 1 | 1 | 3505-Heater drain pump drive | D1-Forced - Immediate | 100-Fossil-Steam
3509 | Other heater drain system problems | Balance of Plant | Heater Drain Systems | D1 | Forced - Immediate | 2019 | Gas | GG | 100 | Fossil-Steam | NPCC | Summer | 138.6666 | 80 | 1 | 1 | 3509-Other heater drain system problems | D1-Forced - Immediate | 100-Fossil-Steam
3509 | Other heater drain system problems | Balance of Plant | Heater Drain Systems | D1 | Forced - Immediate | 2019 | Coal | CC | 100 | Fossil-Steam | MRO | Summer | 2269.8266 | 159.1 | 1 | 1 | 3509-Other heater drain system problems | D1-Forced - Immediate | 100-Fossil-Steam
3509 | Other heater drain system problems | Balance of Plant | Heater Drain Systems | D1 | Forced - Immediate | 2019 | Gas | GG | 100 | Fossil-Steam | NPCC | Summer | 216.6666 | 130 | 1 | 1 | 3509-Other heater drain system problems | D1-Forced - Immediate | 100-Fossil-Steam
3509 | Other heater drain system problems | Balance of Plant | Heater Drain Systems | D1 | Forced - Immediate | 2019 | Coal | CC | 100 | Fossil-Steam | RFC | Off-Peak | 392 | 140 | 1 | 1 | 3509-Other heater drain system problems | D1-Forced - Immediate | 100-Fossil-Steam
3509 | Other heater drain system problems | Balance of Plant | Heater Drain Systems | D1 | Forced - Immediate | 2019 | Gas | GG | 100 | Fossil-Steam | NPCC | Summer | 3 | 90 | 1 | 1 | 3509-Other heater drain system problems | D1-Forced - Immediate | 100-Fossil-Steam
3509 | Other heater drain system problems | Balance of Plant | Heater Drain Systems | D1 | Forced - Immediate | 2019 | Nuclear | NU | 200 | Nuclear | SERC | Off-Peak | 2557.0831 | 323 | 1 | 1 | 3509-Other heater drain system problems | D1-Forced - Immediate | 200-Nuclear
3509 | Other heater drain system problems | Balance of Plant | Heater Drain Systems | D1 | Forced - Immediate | 2019 | Nuclear | NU | 200 | Nuclear | NPCC | Off-Peak | 4603.2177 | 46.67 | 1 | 1 | 3509-Other heater drain system problems | D1-Forced - Immediate | 200-Nuclear
3509 | Other heater drain system problems | Balance of Plant | Heater Drain Systems | D1 | Forced - Immediate | 2019 | Nuclear | NU | 200 | Nuclear | WECC | Summer | 6650 | 10 | 1 | 1 | 3509-Other heater drain system problems | D1-Forced - Immediate | 200-Nuclear
3509 | Other heater drain system problems | Balance of Plant | Heater Drain Systems | D1 | Forced - Immediate | 2019 | Nuclear | NU | 200 | Nuclear | NPCC | Winter | 3676.8182 | 46.67 | 1 | 1 | 3509-Other heater drain system problems | D1-Forced - Immediate | 200-Nuclear
3509 | Other heater drain system problems | Balance of Plant | Heater Drain Systems | U1 | Forced - Immediate | 2019 | Waste Heat | WH | 852 | CC steam units | WECC | Off-Peak | 17.6667 | 20 | 1 | 1 | 3509-Other heater drain system problems | U1-Forced - Immediate | 852-CC steam units
3520 | HP Extraction steam piping | Balance of Plant | Extraction Steam | U1 | Forced - Immediate | 2019 | Coal | CC | 100 | Fossil-Steam | WECC | Summer | 47290.8328 | 770 | 1 | 1 | 3520-HP Extraction steam piping | U1-Forced - Immediate | 100-Fossil-Steam
3520 | HP Extraction steam piping | Balance of Plant | Extraction Steam | D1 | Forced - Immediate | 2019 | Other | WD | 100 | Fossil-Steam | SERC | Winter | 45.7333 | 28 | 1 | 1 | 3520-HP Extraction steam piping | D1-Forced - Immediate | 100-Fossil-Steam
3520 | HP Extraction steam piping | Balance of Plant | Extraction Steam | D1 | Forced - Immediate | 2019 | Coal | CC | 100 | Fossil-Steam | MRO | Winter | 74.1667 | 25 | 1 | 1 | 3520-HP Extraction steam piping | D1-Forced - Immediate | 100-Fossil-Steam
3520 | HP Extraction steam piping | Balance of Plant | Extraction Steam | D1 | Forced - Immediate | 2019 | Coal | CC | 100 | Fossil-Steam | MRO | Winter | 46.6666 | 50 | 1 | 1 | 3520-HP Extraction steam piping | D1-Forced - Immediate | 100-Fossil-Steam
3520 | HP Extraction steam piping | Balance of Plant | Extraction Steam | D1 | Forced - Immediate | 2019 | Coal | CC | 100 | Fossil-Steam | MRO | Winter | 246.6667 | 20 | 1 | 1 | 3520-HP Extraction steam piping | D1-Forced - Immediate | 100-Fossil-Steam
3520 | HP Extraction steam piping | Balance of Plant | Extraction Steam | SF | Startup Failure | 2019 | Gas | GG | 100 | Fossil-Steam | WECC | Summer | 15760.654 | 505.96 | 1 | 1 | 3520-HP Extraction steam piping | SF-Startup Failure | 100-Fossil-Steam
3520 | HP Extraction steam piping | Balance of Plant | Extraction Steam | D1 | Forced - Immediate | 2019 | Coal | CC | 100 | Fossil-Steam | MRO | Winter | 161.6666 | 100 | 1 | 1 | 3520-HP Extraction steam piping | D1-Forced - Immediate | 100-Fossil-Steam
3520 | HP Extraction steam piping | Balance of Plant | Extraction Steam | D1 | Forced - Immediate | 2019 | Nuclear | NU | 200 | Nuclear | RFC | Summer | 462 | 92.4 | 1 | 1 | 3520-HP Extraction steam piping | D1-Forced - Immediate | 200-Nuclear
3520 | HP Extraction steam piping | Balance of Plant | Extraction Steam | U1 | Forced - Immediate | 2019 | Gas | GG | 851 | CC GT units | TRE | Winter | 2205.0333 | 166 | 1 | 1 | 3520-HP Extraction steam piping | U1-Forced - Immediate | 851-CC GT units
3520 | HP Extraction steam piping | Balance of Plant | Extraction Steam | U1 | Forced - Immediate | 2019 | Waste Heat | WH | 852 | CC steam units | TRE | Winter | 1649 | 170 | 1 | 1 | 3520-HP Extraction steam piping | U1-Forced - Immediate | 852-CC steam units
3521 | HP Extraction steam valves | Balance of Plant | Extraction Steam | D1 | Forced - Immediate | 2019 | Coal | CC | 100 | Fossil-Steam | WECC | Summer | 2486.5833 | 53 | 1 | 1 | 3521-HP Extraction steam valves | D1-Forced - Immediate | 100-Fossil-Steam
3521 | HP Extraction steam valves | Balance of Plant | Extraction Steam | D1 | Forced - Immediate | 2019 | Coal | CC | 100 | Fossil-Steam | MRO | Summer | 8397.9 | 43 | 1 | 1 | 3521-HP Extraction steam valves | D1-Forced - Immediate | 100-Fossil-Steam
3521 | HP Extraction steam valves | Balance of Plant | Extraction Steam | D1 | Forced - Immediate | 2019 | Coal | CC | 100 | Fossil-Steam | MRO | Winter | 15971.1 | 18 | 1 | 1 | 3521-HP Extraction steam valves | D1-Forced - Immediate | 100-Fossil-Steam
3521 | HP Extraction steam valves | Balance of Plant | Extraction Steam | D1 | Forced - Immediate | 2019 | Coal | CC | 100 | Fossil-Steam | SERC | Off-Peak | 9500 | 100 | 1 | 1 | 3521-HP Extraction steam valves | D1-Forced - Immediate | 100-Fossil-Steam
3521 | HP Extraction steam valves | Balance of Plant | Extraction Steam | U1 | Forced - Immediate | 2019 | Coal | CC | 100 | Fossil-Steam | WECC | Off-Peak | 4891.68 | 123.84 | 1 | 1 | 3521-HP Extraction steam valves | U1-Forced - Immediate | 100-Fossil-Steam
3521 | HP Extraction steam valves | Balance of Plant | Extraction Steam | D1 | Forced - Immediate | 2019 | Gas | GG | 850 | Combined Cycle Block | SERC | Summer | 1582.945 | 102.9 | 1 | 1 | 3521-HP Extraction steam valves | D1-Forced - Immediate | 850-Combined Cycle Block
3521 | HP Extraction steam valves | Balance of Plant | Extraction Steam | U1 | Forced - Immediate | 2019 | Gas | GG | 850 | Combined Cycle Block | SERC | Summer | 1476.2498 | 354.3 | 1 | 1 | 3521-HP Extraction steam valves | U1-Forced - Immediate | 850-Combined Cycle Block
3522 | HP Extraction steam instruments and controls | Balance of Plant | Extraction Steam | D1 | Forced - Immediate | 2019 | Coal | CC | 100 | Fossil-Steam | RFC | Off-Peak | 2533.1164 | 451 | 1 | 1 | 3522-HP Extraction steam instruments and controls | D1-Forced - Immediate | 100-Fossil-Steam
3522 | HP Extraction steam instruments and controls | Balance of Plant | Extraction Steam | D1 | Forced - Immediate | 2019 | Coal | CC | 100 | Fossil-Steam | MRO | Winter | 93.1666 | 43 | 1 | 1 | 3522-HP Extraction steam instruments and controls | D1-Forced - Immediate | 100-Fossil-Steam
3522 | HP Extraction steam instruments and controls | Balance of Plant | Extraction Steam | D1 | Forced - Immediate | 2019 | Nuclear | NU | 200 | Nuclear | MRO | Off-Peak | 10.8162 | 8.89 | 1 | 1 | 3522-HP Extraction steam instruments and controls | D1-Forced - Immediate | 200-Nuclear
3522 | HP Extraction steam instruments and controls | Balance of Plant | Extraction Steam | D1 | Forced - Immediate | 2019 | Nuclear | NU | 200 | Nuclear | MRO | Off-Peak | 151.4655 | 10.41 | 1 | 1 | 3522-HP Extraction steam instruments and controls | D1-Forced - Immediate | 200-Nuclear
3522 | HP Extraction steam instruments and controls | Balance of Plant | Extraction Steam | U1 | Forced - Immediate | 2019 | Gas | GG | 851 | CC GT units | NPCC | Summer | 58.3333 | 175 | 1 | 1 | 3522-HP Extraction steam instruments and controls | U1-Forced - Immediate | 851-CC GT units
3529 | Other HP extraction steam system problems | Balance of Plant | Extraction Steam | D2 | Forced - Delayed | 2019 | Coal | CC | 100 | Fossil-Steam | SERC | Off-Peak | 1059.6666 | 85 | 1 | 1 | 3529-Other HP extraction steam system problems | D2-Forced - Delayed | 100-Fossil-Steam
3529 | Other HP extraction steam system problems | Balance of Plant | Extraction Steam | U1 | Forced - Immediate | 2019 | Gas | GG | 100 | Fossil-Steam | MRO | Summer | 7378.9333 | 112 | 1 | 1 | 3529-Other HP extraction steam system problems | U1-Forced - Immediate | 100-Fossil-Steam
3530 | IP Extraction steam piping | Balance of Plant | Extraction Steam | U1 | Forced - Immediate | 2019 | Coal | CC | 100 | Fossil-Steam | SERC | Summer | 135821.4994 | 870 | 1 | 1 | 3530-IP Extraction steam piping | U1-Forced - Immediate | 100-Fossil-Steam
3530 | IP Extraction steam piping | Balance of Plant | Extraction Steam | D1 | Forced - Immediate | 2019 | Waste Heat | WH | 850 | Combined Cycle Block | TRE | Off-Peak | 578 | 136 | 1 | 1 | 3530-IP Extraction steam piping | D1-Forced - Immediate | 850-Combined Cycle Block
3530 | IP Extraction steam piping | Balance of Plant | Extraction Steam | U1 | Forced - Immediate | 2019 | Gas | GG | 850 | Combined Cycle Block | TRE | Off-Peak | 986 | 232 | 1 | 1 | 3530-IP Extraction steam piping | U1-Forced - Immediate | 850-Combined Cycle Block
3531 | IP Extraction steam valves | Balance of Plant | Extraction Steam | D1 | Forced - Immediate | 2019 | Gas | GG | 100 | Fossil-Steam | SERC | Summer | 1830 | 366 | 1 | 1 | 3531-IP Extraction steam valves | D1-Forced - Immediate | 100-Fossil-Steam
3531 | IP Extraction steam valves | Balance of Plant | Extraction Steam | U1 | Forced - Immediate | 2019 | Gas | GG | 100 | Fossil-Steam | SERC | Summer | 4957.8998 | 258 | 1 | 1 | 3531-IP Extraction steam valves | U1-Forced - Immediate | 100-Fossil-Steam
3531 | IP Extraction steam valves | Balance of Plant | Extraction Steam | D1 | Forced - Immediate | 2019 | Coal | CC | 100 | Fossil-Steam | SERC | Winter | 112.5 | 75 | 1 | 1 | 3531-IP Extraction steam valves | D1-Forced - Immediate | 100-Fossil-Steam
3531 | IP Extraction steam valves | Balance of Plant | Extraction Steam | D1 | Forced - Immediate | 2019 | Coal | CC | 100 | Fossil-Steam | RFC | Summer | 583.3333 | 20 | 1 | 1 | 3531-IP Extraction steam valves | D1-Forced - Immediate | 100-Fossil-Steam
3531 | IP Extraction steam valves | Balance of Plant | Extraction Steam | U1 | Forced - Immediate | 2019 | Gas | GG | 100 | Fossil-Steam | MRO | Summer | 23.072 | 16.48 | 1 | 1 | 3531-IP Extraction steam valves | U1-Forced - Immediate | 100-Fossil-Steam
3531 | IP Extraction steam valves | Balance of Plant | Extraction Steam | D1 | Forced - Immediate | 2019 | Gas | GG | 100 | Fossil-Steam | MRO | Summer | 1883.4827 | 6.08 | 1 | 1 | 3531-IP Extraction steam valves | D1-Forced - Immediate | 100-Fossil-Steam
3531 | IP Extraction steam valves | Balance of Plant | Extraction Steam | D1 | Forced - Immediate | 2019 | Gas | GG | 100 | Fossil-Steam | SERC | Summer | 9541.6665 | 500 | 1 | 1 | 3531-IP Extraction steam valves | D1-Forced - Immediate | 100-Fossil-Steam
3531 | IP Extraction steam valves | Balance of Plant | Extraction Steam | D1 | Forced - Immediate | 2019 | Gas | GG | 100 | Fossil-Steam | SERC | Off-Peak | 22002 | 380 | 1 | 1 | 3531-IP Extraction steam valves | D1-Forced - Immediate | 100-Fossil-Steam
3531 | IP Extraction steam valves | Balance of Plant | Extraction Steam | D2 | Forced - Delayed | 2019 | Coal | CC | 100 | Fossil-Steam | RFC | Off-Peak | 131.175 | 74.25 | 1 | 1 | 3531-IP Extraction steam valves | D2-Forced - Delayed | 100-Fossil-Steam
3531 | IP Extraction steam valves | Balance of Plant | Extraction Steam | D2 | Forced - Delayed | 2019 | Coal | CC | 100 | Fossil-Steam | RFC | Winter | 1378.472 | 46.57 | 1 | 1 | 3531-IP Extraction steam valves | D2-Forced - Delayed | 100-Fossil-Steam
3531 | IP Extraction steam valves | Balance of Plant | Extraction Steam | U1 | Forced - Immediate | 2019 | Gas | GG | 850 | Combined Cycle Block | WECC | Off-Peak | 3498.8832 | 233 | 1 | 1 | 3531-IP Extraction steam valves | U1-Forced - Immediate | 850-Combined Cycle Block
3539 | Other IP extraction steam system problems | Balance of Plant | Extraction Steam | D1 | Forced - Immediate | 2019 | Coal | CC | 100 | Fossil-Steam | SERC | Summer | 85.2833 | 17 | 1 | 1 | 3539-Other IP extraction steam system problems | D1-Forced - Immediate | 100-Fossil-Steam
3539 | Other IP extraction steam system problems | Balance of Plant | Extraction Steam | D1 | Forced - Immediate | 2019 | Coal | CC | 100 | Fossil-Steam | SERC | Winter | 831.3333 | 40 | 1 | 1 | 3539-Other IP extraction steam system problems | D1-Forced - Immediate | 100-Fossil-Steam
3539 | Other IP extraction steam system problems | Balance of Plant | Extraction Steam | D1 | Forced - Immediate | 2019 | Coal | CC | 100 | Fossil-Steam | SERC | Summer | 3919.3333 | 40 | 1 | 1 | 3539-Other IP extraction steam system problems | D1-Forced - Immediate | 100-Fossil-Steam
3539 | Other IP extraction steam system problems | Balance of Plant | Extraction Steam | D1 | Forced - Immediate | 2019 | Coal | CC | 100 | Fossil-Steam | SERC | Winter | 231.5833 | 35 | 1 | 1 | 3539-Other IP extraction steam system problems | D1-Forced - Immediate | 100-Fossil-Steam
3539 | Other IP extraction steam system problems | Balance of Plant | Extraction Steam | D1 | Forced - Immediate | 2019 | Coal | CC | 100 | Fossil-Steam | SERC | Winter | 389.3333 | 40 | 1 | 1 | 3539-Other IP extraction steam system problems | D1-Forced - Immediate | 100-Fossil-Steam
3539 | Other IP extraction steam system problems | Balance of Plant | Extraction Steam | D1 | Forced - Immediate | 2019 | Coal | CC | 100 | Fossil-Steam | SERC | Off-Peak | 60 | 40 | 1 | 1 | 3539-Other IP extraction steam system problems | D1-Forced - Immediate | 100-Fossil-Steam
3539 | Other IP extraction steam system problems | Balance of Plant | Extraction Steam | D1 | Forced - Immediate | 2019 | Coal | CC | 100 | Fossil-Steam | SERC | Off-Peak | 4002 | 40 | 1 | 1 | 3539-Other IP extraction steam system problems | D1-Forced - Immediate | 100-Fossil-Steam
3539 | Other IP extraction steam system problems | Balance of Plant | Extraction Steam | D1 | Forced - Immediate | 2019 | Coal | CC | 100 | Fossil-Steam | SERC | Off-Peak | 10582.6666 | 40 | 1 | 1 | 3539-Other IP extraction steam system problems | D1-Forced - Immediate | 100-Fossil-Steam
3539 | Other IP extraction steam system problems | Balance of Plant | Extraction Steam | D1 | Forced - Immediate | 2019 | Coal | CC | 100 | Fossil-Steam | SERC | Summer | 675 | 30 | 1 | 1 | 3539-Other IP extraction steam system problems | D1-Forced - Immediate | 100-Fossil-Steam
3539 | Other IP extraction steam system problems | Balance of Plant | Extraction Steam | D1 | Forced - Immediate | 2019 | Coal | CC | 100 | Fossil-Steam | SERC | Winter | 3986.6666 | 40 | 1 | 1 | 3539-Other IP extraction steam system problems | D1-Forced - Immediate | 100-Fossil-Steam
3539 | Other IP extraction steam system problems | Balance of Plant | Extraction Steam | D1 | Forced - Immediate | 2019 | Coal | CC | 100 | Fossil-Steam | SERC | Summer | 4836.6666 | 40 | 1 | 1 | 3539-Other IP extraction steam system problems | D1-Forced - Immediate | 100-Fossil-Steam
3539 | Other IP extraction steam system problems | Balance of Plant | Extraction Steam | D1 | Forced - Immediate | 2019 | Coal | CC | 100 | Fossil-Steam | SERC | Winter | 273.5 | 10 | 1 | 1 | 3539-Other IP extraction steam system problems | D1-Forced - Immediate | 100-Fossil-Steam
3539 | Other IP extraction steam system problems | Balance of Plant | Extraction Steam | D1 | Forced - Immediate | 2019 | Coal | CC | 100 | Fossil-Steam | SERC | Off-Peak | 8876.6666 | 40 | 1 | 1 | 3539-Other IP extraction steam system problems | D1-Forced - Immediate | 100-Fossil-Steam
3539 | Other IP extraction steam system problems | Balance of Plant | Extraction Steam | D1 | Forced - Immediate | 2019 | Coal | CC | 100 | Fossil-Steam | SERC | Summer | 11210.6666 | 40 | 1 | 1 | 3539-Other IP extraction steam system problems | D1-Forced - Immediate | 100-Fossil-Steam
3539 | Other IP extraction steam system problems | Balance of Plant | Extraction Steam | D1 | Forced - Immediate | 2019 | Coal | CC | 100 | Fossil-Steam | SERC | Off-Peak | 1393.3333 | 40 | 1 | 1 | 3539-Other IP extraction steam system problems | D1-Forced - Immediate | 100-Fossil-Steam
3539 | Other IP extraction steam system problems | Balance of Plant | Extraction Steam | D1 | Forced - Immediate | 2019 | Coal | CC | 100 | Fossil-Steam | SERC | Winter | 52 | 40 | 1 | 1 | 3539-Other IP extraction steam system problems | D1-Forced - Immediate | 100-Fossil-Steam
3539 | Other IP extraction steam system problems | Balance of Plant | Extraction Steam | D1 | Forced - Immediate | 2019 | Coal | CC | 100 | Fossil-Steam | SERC | Off-Peak | 9654 | 40 | 1 | 1 | 3539-Other IP extraction steam system problems | D1-Forced - Immediate | 100-Fossil-Steam
3539 | Other IP extraction steam system problems | Balance of Plant | Extraction Steam | U1 | Forced - Immediate | 2019 | Gas | GG | 850 | Combined Cycle Block | NPCC | Summer | 716.8999 | 321 | 1 | 1 | 3539-Other IP extraction steam system problems | U1-Forced - Immediate | 850-Combined Cycle Block
3541 | LP Extraction steam valves | Balance of Plant | Extraction Steam | D1 | Forced - Immediate | 2019 | Coal | CC | 100 | Fossil-Steam | MRO | Off-Peak | 562.35 | 69 | 1 | 1 | 3541-LP Extraction steam valves | D1-Forced - Immediate | 100-Fossil-Steam
3541 | LP Extraction steam valves | Balance of Plant | Extraction Steam | U1 | Forced - Immediate | 2019 | Waste Heat | WH | 100 | Fossil-Steam | SERC | Off-Peak | 6975 | 50 | 1 | 1 | 3541-LP Extraction steam valves | U1-Forced - Immediate | 100-Fossil-Steam
3541 | LP Extraction steam valves | Balance of Plant | Extraction Steam | D1 | Forced - Immediate | 2019 | Coal | LI | 100 | Fossil-Steam | MRO | Summer | 2294.6666 | 40 | 1 | 1 | 3541-LP Extraction steam valves | D1-Forced - Immediate | 100-Fossil-Steam
3541 | LP Extraction steam valves | Balance of Plant | Extraction Steam | D1 | Forced - Immediate | 2019 | Coal | CC | 100 | Fossil-Steam | RFC | Off-Peak | 145.6665 | 190 | 1 | 1 | 3541-LP Extraction steam valves | D1-Forced - Immediate | 100-Fossil-Steam
3541 | LP Extraction steam valves | Balance of Plant | Extraction Steam | U1 | Forced - Immediate | 2019 | Coal | CC | 100 | Fossil-Steam | MRO | Off-Peak | 72652.5996 | 564 | 1 | 1 | 3541-LP Extraction steam valves | U1-Forced - Immediate | 100-Fossil-Steam
3541 | LP Extraction steam valves | Balance of Plant | Extraction Steam | D1 | Forced - Immediate | 2019 | Coal | CC | 100 | Fossil-Steam | RFC | Off-Peak | 483.9998 | 240 | 1 | 1 | 3541-LP Extraction steam valves | D1-Forced - Immediate | 100-Fossil-Steam
3541 | LP Extraction steam valves | Balance of Plant | Extraction Steam | D1 | Forced - Immediate | 2019 | Coal | LI | 100 | Fossil-Steam | MRO | Winter | 188.4166 | 95 | 1 | 1 | 3541-LP Extraction steam valves | D1-Forced - Immediate | 100-Fossil-Steam
3541 | LP Extraction steam valves | Balance of Plant | Extraction Steam | D1 | Forced - Immediate | 2019 | Coal | CC | 100 | Fossil-Steam | RFC | Off-Peak | 45336.6666 | 290 | 1 | 1 | 3541-LP Extraction steam valves | D1-Forced - Immediate | 100-Fossil-Steam
3541 | LP Extraction steam valves | Balance of Plant | Extraction Steam | SF | Startup Failure | 2019 | Coal | CC | 100 | Fossil-Steam | TRE | Winter | 13069.4664 | 836 | 1 | 1 | 3541-LP Extraction steam valves | SF-Startup Failure | 100-Fossil-Steam
3541 | LP Extraction steam valves | Balance of Plant | Extraction Steam | D1 | Forced - Immediate | 2019 | Coal | CC | 100 | Fossil-Steam | RFC | Off-Peak | 439.9999 | 240 | 1 | 1 | 3541-LP Extraction steam valves | D1-Forced - Immediate | 100-Fossil-Steam
3541 | LP Extraction steam valves | Balance of Plant | Extraction Steam | D1 | Forced - Immediate | 2019 | Coal | CC | 100 | Fossil-Steam | MRO | Off-Peak | 1757 | 35 | 1 | 1 | 3541-LP Extraction steam valves | D1-Forced - Immediate | 100-Fossil-Steam
3541 | LP Extraction steam valves | Balance of Plant | Extraction Steam | D1 | Forced - Immediate | 2019 | Coal | LI | 100 | Fossil-Steam | MRO | Winter | 376.25 | 215 | 1 | 1 | 3541-LP Extraction steam valves | D1-Forced - Immediate | 100-Fossil-Steam
3541 | LP Extraction steam valves | Balance of Plant | Extraction Steam | U1 | Forced - Immediate | 2019 | Gas | GG | 850 | Combined Cycle Block | WECC | Off-Peak | 64742.9332 | 233 | 1 | 1 | 3541-LP Extraction steam valves | U1-Forced - Immediate | 850-Combined Cycle Block
3542 | LP Extraction steam instruments and controls | Balance of Plant | Extraction Steam | D1 | Forced - Immediate | 2019 | Nuclear | NU | 200 | Nuclear | SERC | Summer | 0 | 0 | 1 | 1 | 3542-LP Extraction steam instruments and controls | D1-Forced - Immediate | 200-Nuclear
3549 | Other LP extraction steam system problems | Balance of Plant | Extraction Steam | D1 | Forced - Immediate | 2019 | Coal | CC | 100 | Fossil-Steam | MRO | Off-Peak | 465 | 45 | 1 | 1 | 3549-Other LP extraction steam system problems | D1-Forced - Immediate | 100-Fossil-Steam
3600 | Switchyard transformers and associated cooling systems - external | Balance of Plant | Electrical | D1 | Forced - Immediate | 2019 | Gas | GG | 100 | Fossil-Steam | RFC | Summer | 201 | 36 | 1 | 1 | 3600-Switchyard transformers and associated cooling systems - external | D1-Forced - Immediate | 100-Fossil-Steam
3600 | Switchyard transformers and associated cooling systems - external | Balance of Plant | Electrical | U1 | Forced - Immediate | 2019 | Other | WD | 100 | Fossil-Steam | SERC | Summer | 2555 | 42 | 1 | 1 | 3600-Switchyard transformers and associated cooling systems - external | U1-Forced - Immediate | 100-Fossil-Steam
3600 | Switchyard transformers and associated cooling systems - external | Balance of Plant | Electrical | D1 | Forced - Immediate | 2019 | Gas | GG | 100 | Fossil-Steam | RFC | Summer | 174.25 | 41 | 1 | 1 | 3600-Switchyard transformers and associated cooling systems - external | D1-Forced - Immediate | 100-Fossil-Steam
3600 | Switchyard transformers and associated cooling systems - external | Balance of Plant | Electrical | U1 | Forced - Immediate | 2019 | Coal | CC | 100 | Fossil-Steam | SERC | Summer | 590 | 118 | 1 | 1 | 3600-Switchyard transformers and associated cooling systems - external | U1-Forced - Immediate | 100-Fossil-Steam
3600 | Switchyard transformers and associated cooling systems - external | Balance of Plant | Electrical | U1 | Forced - Immediate | 2019 | Gas | GG | 100 | Fossil-Steam | SERC | Winter | 38491.2 | 528 | 1 | 1 | 3600-Switchyard transformers and associated cooling systems - external | U1-Forced - Immediate | 100-Fossil-Steam
3600 | Switchyard transformers and associated cooling systems - external | Balance of Plant | Electrical | D1 | Forced - Immediate | 2019 | Coal | CC | 100 | Fossil-Steam | SERC | Winter | 209.9332 | 188 | 1 | 1 | 3600-Switchyard transformers and associated cooling systems - external | D1-Forced - Immediate | 100-Fossil-Steam
3600 | Switchyard transformers and associated cooling systems - external | Balance of Plant | Electrical | U1 | Forced - Immediate | 2019 | Coal | CC | 100 | Fossil-Steam | RFC | Off-Peak | 6464.3333 | 110 | 1 | 1 | 3600-Switchyard transformers and associated cooling systems - external | U1-Forced - Immediate | 100-Fossil-Steam
3600 | Switchyard transformers and associated cooling systems - external | Balance of Plant | Electrical | D1 | Forced - Immediate | 2019 | Coal | CC | 100 | Fossil-Steam | SERC | Off-Peak | 124.5 | 83 | 1 | 1 | 3600-Switchyard transformers and associated cooling systems - external | D1-Forced - Immediate | 100-Fossil-Steam
3600 | Switchyard transformers and associated cooling systems - external | Balance of Plant | Electrical | U1 | Forced - Immediate | 2019 | Waste Heat | WH | 100 | Fossil-Steam | WECC | Summer | 281.6 | 44 | 1 | 1 | 3600-Switchyard transformers and associated cooling systems - external | U1-Forced - Immediate | 100-Fossil-Steam
3600 | Switchyard transformers and associated cooling systems - external | Balance of Plant | Electrical | D1 | Forced - Immediate | 2019 | Coal | CC | 100 | Fossil-Steam | SERC | Off-Peak | 136.4999 | 234 | 1 | 1 | 3600-Switchyard transformers and associated cooling systems - external | D1-Forced - Immediate | 100-Fossil-Steam
3600 | Switchyard transformers and associated cooling systems - external | Balance of Plant | Electrical | D1 | Forced - Immediate | 2019 | Gas | GG | 100 | Fossil-Steam | RFC | Summer | 106.75 | 61 | 1 | 1 | 3600-Switchyard transformers and associated cooling systems - external | D1-Forced - Immediate | 100-Fossil-Steam
3600 | Switchyard transformers and associated cooling systems - external | Balance of Plant | Electrical | U1 | Forced - Immediate | 2019 | Other | WD | 100 | Fossil-Steam | SERC | Summer | 2152.5 | 42 | 1 | 1 | 3600-Switchyard transformers and associated cooling systems - external | U1-Forced - Immediate | 100-Fossil-Steam
3600 | Switchyard transformers and associated cooling systems - external | Balance of Plant | Electrical | D1 | Forced - Immediate | 2019 | Gas | GG | 100 | Fossil-Steam | RFC | Summer | 143.3333 | 43 | 1 | 1 | 3600-Switchyard transformers and associated cooling systems - external | D1-Forced - Immediate | 100-Fossil-Steam
3600 | Switchyard transformers and associated cooling systems - external | Balance of Plant | Electrical | D1 | Forced - Immediate | 2019 | Gas | GG | 100 | Fossil-Steam | RFC | Summer | 54.25 | 31 | 1 | 1 | 3600-Switchyard transformers and associated cooling systems - external | D1-Forced - Immediate | 100-Fossil-Steam
3600 | Switchyard transformers and associated cooling systems - external | Balance of Plant | Electrical | U1 | Forced - Immediate | 2019 | Gas | GG | 300 | Gas Turbine/Jet Engine (Simple Cycle Operation) | SERC | Off-Peak | 721.23 | 82.9 | 1 | 1 | 3600-Switchyard transformers and associated cooling systems - external | U1-Forced - Immediate | 300-Gas Turbine/Jet Engine (Simple Cycle Operation)
3600 | Switchyard transformers and associated cooling systems - external | Balance of Plant | Electrical | U1 | Forced - Immediate | 2019 | Gas | GG | 300 | Gas Turbine/Jet Engine (Simple Cycle Operation) | SERC | Off-Peak | 76309.45 | 82.9 | 2 | 2 | 3600-Switchyard transformers and associated cooling systems - external | U1-Forced - Immediate | 300-Gas Turbine/Jet Engine (Simple Cycle Operation)
3600 | Switchyard transformers and associated cooling systems - external | Balance of Plant | Electrical | U1 | Forced - Immediate | 2019 | Gas | GG | 300 | Gas Turbine/Jet Engine (Simple Cycle Operation) | WECC | Summer | 322.5333 | 41 | 1 | 1 | 3600-Switchyard transformers and associated cooling systems - external | U1-Forced - Immediate | 300-Gas Turbine/Jet Engine (Simple Cycle Operation)
3600 | Switchyard transformers and associated cooling systems - external | Balance of Plant | Electrical | U1 | Forced - Immediate | 2019 | Oil | KE | 300 | Gas Turbine/Jet Engine (Simple Cycle Operation) | NPCC | Off-Peak | 14.5667 | 23 | 1 | 1 | 3600-Switchyard transformers and associated cooling systems - external | U1-Forced - Immediate | 300-Gas Turbine/Jet Engine (Simple Cycle Operation)
3600 | Switchyard transformers and associated cooling systems - external | Balance of Plant | Electrical | U1 | Forced - Immediate | 2019 | Oil | KE | 300 | Gas Turbine/Jet Engine (Simple Cycle Operation) | NPCC | Off-Peak | 2091.3333 | 20 | 1 | 1 | 3600-Switchyard transformers and associated cooling systems - external | U1-Forced - Immediate | 300-Gas Turbine/Jet Engine (Simple Cycle Operation)
3600 | Switchyard transformers and associated cooling systems - external | Balance of Plant | Electrical | U1 | Forced - Immediate | 2019 | Gas | GG | 300 | Gas Turbine/Jet Engine (Simple Cycle Operation) | SERC | Summer | 159.9 | 26 | 1 | 1 | 3600-Switchyard transformers and associated cooling systems - external | U1-Forced - Immediate | 300-Gas Turbine/Jet Engine (Simple Cycle Operation)
3600 | Switchyard transformers and associated cooling systems - external | Balance of Plant | Electrical | U1 | Forced - Immediate | 2019 | Oil | KE | 300 | Gas Turbine/Jet Engine (Simple Cycle Operation) | NPCC | Off-Peak | 3.45 | 23 | 1 | 1 | 3600-Switchyard transformers and associated cooling systems - external | U1-Forced - Immediate | 300-Gas Turbine/Jet Engine (Simple Cycle Operation)
3600 | Switchyard transformers and associated cooling systems - external | Balance of Plant | Electrical | U1 | Forced - Immediate | 2019 | Oil | KE | 300 | Gas Turbine/Jet Engine (Simple Cycle Operation) | NPCC | Off-Peak | 865.95 | 23 | 1 | 1 | 3600-Switchyard transformers and associated cooling systems - external | U1-Forced - Immediate | 300-Gas Turbine/Jet Engine (Simple Cycle Operation)
3600 | Switchyard transformers and associated cooling systems - external | Balance of Plant | Electrical | U1 | Forced - Immediate | 2019 | Oil | KE | 300 | Gas Turbine/Jet Engine (Simple Cycle Operation) | NPCC | Off-Peak | 1221.6833 | 23 | 1 | 1 | 3600-Switchyard transformers and associated cooling systems - external | U1-Forced - Immediate | 300-Gas Turbine/Jet Engine (Simple Cycle Operation)
3600 | Switchyard transformers and associated cooling systems - external | Balance of Plant | Electrical | U1 | Forced - Immediate | 2019 | Oil | KE | 300 | Gas Turbine/Jet Engine (Simple Cycle Operation) | NPCC | Off-Peak | 1986.7667 | 19 | 1 | 1 | 3600-Switchyard transformers and associated cooling systems - external | U1-Forced - Immediate | 300-Gas Turbine/Jet Engine (Simple Cycle Operation)
3600 | Switchyard transformers and associated cooling systems - external | Balance of Plant | Electrical | U1 | Forced - Immediate | 2019 | Oil | KE | 300 | Gas Turbine/Jet Engine (Simple Cycle Operation) | NPCC | Off-Peak | 2018.75 | 19 | 3 | 3 | 3600-Switchyard transformers and associated cooling systems - external | U1-Forced - Immediate | 300-Gas Turbine/Jet Engine (Simple Cycle Operation)
3600 | Switchyard transformers and associated cooling systems - external | Balance of Plant | Electrical | U1 | Forced - Immediate | 2019 | Gas | GG | 300 | Gas Turbine/Jet Engine (Simple Cycle Operation) | WECC | Summer | 186.25 | 74.5 | 1 | 1 | 3600-Switchyard transformers and associated cooling systems - external | U1-Forced - Immediate | 300-Gas Turbine/Jet Engine (Simple Cycle Operation)
3600 | Switchyard transformers and associated cooling systems - external | Balance of Plant | Electrical | U1 | Forced - Immediate | 2019 | Gas | GG | 300 | Gas Turbine/Jet Engine (Simple Cycle Operation) | WECC | Summer | 276.0667 | 41 | 1 | 1 | 3600-Switchyard transformers and associated cooling systems - external | U1-Forced - Immediate | 300-Gas Turbine/Jet Engine (Simple Cycle Operation)
3600 | Switchyard transformers and associated cooling systems - external | Balance of Plant | Electrical | U1 | Forced - Immediate | 2019 | Gas | GG | 300 | Gas Turbine/Jet Engine (Simple Cycle Operation) | SERC | Summer | 5674.6666 | 76 | 2 | 2 | 3600-Switchyard transformers and associated cooling systems - external | U1-Forced - Immediate | 300-Gas Turbine/Jet Engine (Simple Cycle Operation)
3600 | Switchyard transformers and associated cooling systems - external | Balance of Plant | Electrical | U1 | Forced - Immediate | 2019 | Gas | GG | 300 | Gas Turbine/Jet Engine (Simple Cycle Operation) | SERC | Winter | 1002.99 | 60.3 | 1 | 1 | 3600-Switchyard transformers and associated cooling systems - external | U1-Forced - Immediate | 300-Gas Turbine/Jet Engine (Simple Cycle Operation)
3600 | Switchyard transformers and associated cooling systems - external | Balance of Plant | Electrical | U1 | Forced - Immediate | 2019 | Oil | KE | 300 | Gas Turbine/Jet Engine (Simple Cycle Operation) | NPCC | Off-Peak | 51.75 | 23 | 1 | 1 | 3600-Switchyard transformers and associated cooling systems - external | U1-Forced - Immediate | 300-Gas Turbine/Jet Engine (Simple Cycle Operation)
3600 | Switchyard transformers and associated cooling systems - external | Balance of Plant | Electrical | U1 | Forced - Immediate | 2019 | Oil | KE | 300 | Gas Turbine/Jet Engine (Simple Cycle Operation) | NPCC | Off-Peak | 1198.3 | 23 | 1 | 1 | 3600-Switchyard transformers and associated cooling systems - external | U1-Forced - Immediate | 300-Gas Turbine/Jet Engine (Simple Cycle Operation)
3600 | Switchyard transformers and associated cooling systems - external | Balance of Plant | Electrical | U1 | Forced - Immediate | 2019 | Gas | GG | 300 | Gas Turbine/Jet Engine (Simple Cycle Operation) | SERC | Off-Peak | 630.2 | 54.8 | 7 | 7 | 3600-Switchyard transformers and associated cooling systems - external | U1-Forced - Immediate | 300-Gas Turbine/Jet Engine (Simple Cycle Operation)
3600 | Switchyard transformers and associated cooling systems - external | Balance of Plant | Electrical | U1 | Forced - Immediate | 2019 | Oil | KE | 300 | Gas Turbine/Jet Engine (Simple Cycle Operation) | NPCC | Off-Peak | 1187.1833 | 23 | 1 | 1 | 3600-Switchyard transformers and associated cooling systems - external | U1-Forced - Immediate | 300-Gas Turbine/Jet Engine (Simple Cycle Operation)
3600 | Switchyard transformers and associated cooling systems - external | Balance of Plant | Electrical | U1 | Forced - Immediate | 2019 | Gas | GG | 300 | Gas Turbine/Jet Engine (Simple Cycle Operation) | WECC | Summer | 237.1167 | 41 | 1 | 1 | 3600-Switchyard transformers and associated cooling systems - external | U1-Forced - Immediate | 300-Gas Turbine/Jet Engine (Simple Cycle Operation)
3600 | Switchyard transformers and associated cooling systems - external | Balance of Plant | Electrical | U1 | Forced - Immediate | 2019 | Oil | KE | 300 | Gas Turbine/Jet Engine (Simple Cycle Operation) | NPCC | Off-Peak | 26.45 | 23 | 1 | 1 | 3600-Switchyard transformers and associated cooling systems - external | U1-Forced - Immediate | 300-Gas Turbine/Jet Engine (Simple Cycle Operation)
3600 | Switchyard transformers and associated cooling systems - external | Balance of Plant | Electrical | U1 | Forced - Immediate | 2019 | Oil | KE | 300 | Gas Turbine/Jet Engine (Simple Cycle Operation) | NPCC | Off-Peak | 37.95 | 23 | 1 | 1 | 3600-Switchyard transformers and associated cooling systems - external | U1-Forced - Immediate | 300-Gas Turbine/Jet Engine (Simple Cycle Operation)
3600 | Switchyard transformers and associated cooling systems - external | Balance of Plant | Electrical | U1 | Forced - Immediate | 2019 | Oil | KE | 300 | Gas Turbine/Jet Engine (Simple Cycle Operation) | NPCC | Off-Peak | 876.6833 | 23 | 1 | 1 | 3600-Switchyard transformers and associated cooling systems - external | U1-Forced - Immediate | 300-Gas Turbine/Jet Engine (Simple Cycle Operation)
3600 | Switchyard transformers and associated cooling systems - external | Balance of Plant | Electrical | U1 | Forced - Immediate | 2019 | Oil | KE | 300 | Gas Turbine/Jet Engine (Simple Cycle Operation) | NPCC | Off-Peak | 1242.3833 | 23 | 1 | 1 | 3600-Switchyard transformers and associated cooling systems - external | U1-Forced - Immediate | 300-Gas Turbine/Jet Engine (Simple Cycle Operation)
3600 | Switchyard transformers and associated cooling systems - external | Balance of Plant | Electrical | U1 | Forced - Immediate | 2019 | Gas | GG | 300 | Gas Turbine/Jet Engine (Simple Cycle Operation) | SERC | Summer | 9094.6666 | 76 | 1 | 1 | 3600-Switchyard transformers and associated cooling systems - external | U1-Forced - Immediate | 300-Gas Turbine/Jet Engine (Simple Cycle Operation)
3600 | Switchyard transformers and associated cooling systems - external | Balance of Plant | Electrical | U1 | Forced - Immediate | 2019 | Oil | KE | 300 | Gas Turbine/Jet Engine (Simple Cycle Operation) | NPCC | Off-Peak | 854.0667 | 23 | 1 | 1 | 3600-Switchyard transformers and associated cooling systems - external | U1-Forced - Immediate | 300-Gas Turbine/Jet Engine (Simple Cycle Operation)
3600 | Switchyard transformers and associated cooling systems - external | Balance of Plant | Electrical | U1 | Forced - Immediate | 2019 | Oil | KE | 300 | Gas Turbine/Jet Engine (Simple Cycle Operation) | NPCC | Off-Peak | 828.3833 | 23 | 1 | 1 | 3600-Switchyard transformers and associated cooling systems - external | U1-Forced - Immediate | 300-Gas Turbine/Jet Engine (Simple Cycle Operation)
3600 | Switchyard transformers and associated cooling systems - external | Balance of Plant | Electrical | U1 | Forced - Immediate | 2019 | Oil | KE | 300 | Gas Turbine/Jet Engine (Simple Cycle Operation) | NPCC | Off-Peak | 842.1833 | 23 | 1 | 1 | 3600-Switchyard transformers and associated cooling systems - external | U1-Forced - Immediate | 300-Gas Turbine/Jet Engine (Simple Cycle Operation)
3600 | Switchyard transformers and associated cooling systems - external | Balance of Plant | Electrical | U1 | Forced - Immediate | 2019 | Oil | KE | 300 | Gas Turbine/Jet Engine (Simple Cycle Operation) | NPCC | Off-Peak | 1210.5667 | 23 | 1 | 1 | 3600-Switchyard transformers and associated cooling systems - external | U1-Forced - Immediate | 300-Gas Turbine/Jet Engine (Simple Cycle Operation)
3600 | Switchyard transformers and associated cooling systems - external | Balance of Plant | Electrical | U1 | Forced - Immediate | 2019 | Hydro | WA | 500 | Pumped Storage/Hydro | WECC | Off-Peak | 510.3 | 126 | 1 | 1 | 3600-Switchyard transformers and associated cooling systems - external | U1-Forced - Immediate | 500-Pumped Storage/Hydro
3600 | Switchyard transformers and associated cooling systems - external | Balance of Plant | Electrical | U1 | Forced - Immediate | 2019 | Hydro | WA | 500 | Pumped Storage/Hydro | SERC | Summer | 144.9992 | 35.51 | 1 | 1 | 3600-Switchyard transformers and associated cooling systems - external | U1-Forced - Immediate | 500-Pumped Storage/Hydro
3600 | Switchyard transformers and associated cooling systems - external | Balance of Plant | Electrical | U1 | Forced - Immediate | 2019 | Hydro | WA | 500 | Pumped Storage/Hydro | SERC | Summer | 146.7747 | 35.51 | 1 | 1 | 3600-Switchyard transformers and associated cooling systems - external | U1-Forced - Immediate | 500-Pumped Storage/Hydro
3600 | Switchyard transformers and associated cooling systems - external | Balance of Plant | Electrical | U1 | Forced - Immediate | 2019 | Coal | OS | 810 | Multi-boiler/Multi-turbine | NPCC | Winter | 10817.25 | 45 | 1 | 1 | 3600-Switchyard transformers and associated cooling systems - external | U1-Forced - Immediate | 810-Multi-boiler/Multi-turbine
3600 | Switchyard transformers and associated cooling systems - external | Balance of Plant | Electrical | U1 | Forced - Immediate | 2019 | Gas | GG | 850 | Combined Cycle Block | SERC | Summer | 277.3999 | 219 | 1 | 1 | 3600-Switchyard transformers and associated cooling systems - external | U1-Forced - Immediate | 850-Combined Cycle Block
3600 | Switchyard transformers and associated cooling systems - external | Balance of Plant | Electrical | SF | Startup Failure | 2019 | Gas | GG | 851 | CC GT units | SERC | Off-Peak | 10890.3332 | 185 | 1 | 1 | 3600-Switchyard transformers and associated cooling systems - external | SF-Startup Failure | 851-CC GT units
3600 | Switchyard transformers and associated cooling systems - external | Balance of Plant | Electrical | D1 | Forced - Immediate | 2019 | Gas | GG | 860 | Co-generator Block | MRO | Off-Peak | 225 | 225 | 1 | 1 | 3600-Switchyard transformers and associated cooling systems - external | D1-Forced - Immediate | 860-Co-generator Block
3600 | Switchyard transformers and associated cooling systems - external | Balance of Plant | Electrical | U1 | Forced - Immediate | 2019 | Gas | GG | 861 | CoG GT units | NPCC | Summer | 275 | 44 | 1 | 1 | 3600-Switchyard transformers and associated cooling systems - external | U1-Forced - Immediate | 861-CoG GT units
3601 | Switchyard transformers and associated cooling systems ? (not outside management control) | Balance of Plant | Electrical | SF | Startup Failure | 2019 | Coal | CC | 100 | Fossil-Steam | RFC | Off-Peak | 105216.6664 | 472 | 1 | 1 | 3601-Switchyard transformers and associated cooling systems ? (not outside management control) | SF-Startup Failure | 100-Fossil-Steam
3601 | Switchyard transformers and associated cooling systems ? (not outside management control) | Balance of Plant | Electrical | D1 | Forced - Immediate | 2019 | Nuclear | NU | 200 | Nuclear | RFC | Winter | 1347 | 71.84 | 1 | 1 | 3601-Switchyard transformers and associated cooling systems ? (not outside management control) | D1-Forced - Immediate | 200-Nuclear
3601 | Switchyard transformers and associated cooling systems ? (not outside management control) | Balance of Plant | Electrical | U1 | Forced - Immediate | 2019 | Gas | GG | 300 | Gas Turbine/Jet Engine (Simple Cycle Operation) | MRO | Summer | 133.3333 | 40 | 1 | 1 | 3601-Switchyard transformers and associated cooling systems ? (not outside management control) | U1-Forced - Immediate | 300-Gas Turbine/Jet Engine (Simple Cycle Operation)
3601 | Switchyard transformers and associated cooling systems ? (not outside management control) | Balance of Plant | Electrical | U1 | Forced - Immediate | 2019 | Gas | GG | 300 | Gas Turbine/Jet Engine (Simple Cycle Operation) | WECC | Summer | 372.5 | 74.5 | 1 | 1 | 3601-Switchyard transformers and associated cooling systems ? (not outside management control) | U1-Forced - Immediate | 300-Gas Turbine/Jet Engine (Simple Cycle Operation)
3601 | Switchyard transformers and associated cooling systems ? (not outside management control) | Balance of Plant | Electrical | U1 | Forced - Immediate | 2019 | Gas | GG | 300 | Gas Turbine/Jet Engine (Simple Cycle Operation) | WECC | Summer | 22.2916 | 53.5 | 1 | 1 | 3601-Switchyard transformers and associated cooling systems ? (not outside management control) | U1-Forced - Immediate | 300-Gas Turbine/Jet Engine (Simple Cycle Operation)
3601 | Switchyard transformers and associated cooling systems ? (not outside management control) | Balance of Plant | Electrical | U2 | Forced - Delayed | 2019 | Hydro | WA | 500 | Pumped Storage/Hydro | RFC | Off-Peak | 565 | 20 | 1 | 1 | 3601-Switchyard transformers and associated cooling systems ? (not outside management control) | U2-Forced - Delayed | 500-Pumped Storage/Hydro
3601 | Switchyard transformers and associated cooling systems ? (not outside management control) | Balance of Plant | Electrical | U1 | Forced - Immediate | 2019 | Hydro | WA | 500 | Pumped Storage/Hydro | MRO | Off-Peak | 359.05 | 43 | 1 | 1 | 3601-Switchyard transformers and associated cooling systems ? (not outside management control) | U1-Forced - Immediate | 500-Pumped Storage/Hydro
3601 | Switchyard transformers and associated cooling systems ? (not outside management control) | Balance of Plant | Electrical | U1 | Forced - Immediate | 2019 | Hydro | WA | 500 | Pumped Storage/Hydro | MRO | Off-Peak | 2461.9 | 21 | 1 | 1 | 3601-Switchyard transformers and associated cooling systems ? (not outside management control) | U1-Forced - Immediate | 500-Pumped Storage/Hydro
3601 | Switchyard transformers and associated cooling systems ? (not outside management control) | Balance of Plant | Electrical | D1 | Forced - Immediate | 2019 | Coal | OS | 800 | Miscellaneous | RFC | Winter | 10684.65 | 19 | 1 | 1 | 3601-Switchyard transformers and associated cooling systems ? (not outside management control) | D1-Forced - Immediate | 800-Miscellaneous
3610 | Switchyard circuit breakers - (not outside management control) | Balance of Plant | Electrical | D1 | Forced - Immediate | 2019 | Coal | CC | 100 | Fossil-Steam | RFC | Summer | 262.4998 | 450 | 1 | 1 | 3610-Switchyard circuit breakers - (not outside management control) | D1-Forced - Immediate | 100-Fossil-Steam
3610 | Switchyard circuit breakers - (not outside management control) | Balance of Plant | Electrical | D3 | Forced - Postponed | 2019 | Coal | CC | 100 | Fossil-Steam | RFC | Summer | 2632.333 | 530 | 1 | 1 | 3610-Switchyard circuit breakers - (not outside management control) | D3-Forced - Postponed | 100-Fossil-Steam
3610 | Switchyard circuit breakers - (not outside management control) | Balance of Plant | Electrical | U1 | Forced - Immediate | 2019 | Coal | CC | 100 | Fossil-Steam | RFC | Off-Peak | 1308.9997 | 510 | 1 | 1 | 3610-Switchyard circuit breakers - (not outside management control) | U1-Forced - Immediate | 100-Fossil-Steam
3610 | Switchyard circuit breakers - (not outside management control) | Balance of Plant | Electrical | U1 | Forced - Immediate | 2019 | Gas | GG | 100 | Fossil-Steam | TRE | Off-Peak | 7807.8331 | 395 | 1 | 1 | 3610-Switchyard circuit breakers - (not outside management control) | U1-Forced - Immediate | 100-Fossil-Steam
3610 | Switchyard circuit breakers - (not outside management control) | Balance of Plant | Electrical | U1 | Forced - Immediate | 2019 | Waste Heat | WH | 100 | Fossil-Steam | WECC | Off-Peak | 858.8166 | 227 | 1 | 1 | 3610-Switchyard circuit breakers - (not outside management control) | U1-Forced - Immediate | 100-Fossil-Steam
3610 | Switchyard circuit breakers - (not outside management control) | Balance of Plant | Electrical | D1 | Forced - Immediate | 2019 | Gas | GG | 100 | Fossil-Steam | NPCC | Summer | 130.7166 | 25.3 | 1 | 1 | 3610-Switchyard circuit breakers - (not outside management control) | D1-Forced - Immediate | 100-Fossil-Steam
3610 | Switchyard circuit breakers - (not outside management control) | Balance of Plant | Electrical | D1 | Forced - Immediate | 2019 | Gas | GG | 100 | Fossil-Steam | NPCC | Summer | 219.5833 | 42.5 | 1 | 1 | 3610-Switchyard circuit breakers - (not outside management control) | D1-Forced - Immediate | 100-Fossil-Steam
3610 | Switchyard circuit breakers - (not outside management control) | Balance of Plant | Electrical | U1 | Forced - Immediate | 2019 | Coal | CC | 100 | Fossil-Steam | RFC | Off-Peak | 1368.4998 | 510 | 1 | 1 | 3610-Switchyard circuit breakers - (not outside management control) | U1-Forced - Immediate | 100-Fossil-Steam
3610 | Switchyard circuit breakers - (not outside management control) | Balance of Plant | Electrical | U1 | Forced - Immediate | 2019 | Coal | CC | 100 | Fossil-Steam | RFC | Off-Peak | 5116.9998 | 510 | 1 | 1 | 3610-Switchyard circuit breakers - (not outside management control) | U1-Forced - Immediate | 100-Fossil-Steam
3610 | Switchyard circuit breakers - (not outside management control) | Balance of Plant | Electrical | U1 | Forced - Immediate | 2019 | Coal | CC | 100 | Fossil-Steam | RFC | Summer | 45186.6664 | 800 | 1 | 1 | 3610-Switchyard circuit breakers - (not outside management control) | U1-Forced - Immediate | 100-Fossil-Steam
3610 | Switchyard circuit breakers - (not outside management control) | Balance of Plant | Electrical | U1 | Forced - Immediate | 2019 | Coal | CC | 100 | Fossil-Steam | MRO | Winter | 2259.9998 | 339 | 1 | 1 | 3610-Switchyard circuit breakers - (not outside management control) | U1-Forced - Immediate | 100-Fossil-Steam
3610 | Switchyard circuit breakers - (not outside management control) | Balance of Plant | Electrical | U1 | Forced - Immediate | 2019 | Coal | OS | 100 | Fossil-Steam | RFC | Off-Peak | 1364.1333 | 26 | 1 | 1 | 3610-Switchyard circuit breakers - (not outside management control) | U1-Forced - Immediate | 100-Fossil-Steam
3610 | Switchyard circuit breakers - (not outside management control) | Balance of Plant | Electrical | SF | Startup Failure | 2019 | Coal | CC | 100 | Fossil-Steam | MRO | Summer | 1603.6664 | 340 | 1 | 1 | 3610-Switchyard circuit breakers - (not outside management control) | SF-Startup Failure | 100-Fossil-Steam
3610 | Switchyard circuit breakers - (not outside management control) | Balance of Plant | Electrical | U1 | Forced - Immediate | 2019 | Coal | CC | 100 | Fossil-Steam | RFC | Off-Peak | 169.4666 | 82 | 1 | 1 | 3610-Switchyard circuit breakers - (not outside management control) | U1-Forced - Immediate | 100-Fossil-Steam
3610 | Switchyard circuit breakers - (not outside management control) | Balance of Plant | Electrical | U1 | Forced - Immediate | 2019 | Coal | CC | 100 | Fossil-Steam | RFC | Off-Peak | 1606.5 | 510 | 1 | 1 | 3610-Switchyard circuit breakers - (not outside management control) | U1-Forced - Immediate | 100-Fossil-Steam
3610 | Switchyard circuit breakers - (not outside management control) | Balance of Plant | Electrical | U1 | Forced - Immediate | 2019 | Coal | CC | 100 | Fossil-Steam | RFC | Summer | 24386.6664 | 800 | 1 | 1 | 3610-Switchyard circuit breakers - (not outside management control) | U1-Forced - Immediate | 100-Fossil-Steam
3610 | Switchyard circuit breakers - (not outside management control) | Balance of Plant | Electrical | U1 | Forced - Immediate | 2019 | Coal | LI | 100 | Fossil-Steam | MRO | Winter | 21127.5 | 675 | 1 | 1 | 3610-Switchyard circuit breakers - (not outside management control) | U1-Forced - Immediate | 100-Fossil-Steam
3610 | Switchyard circuit breakers - (not outside management control) | Balance of Plant | Electrical | SF | Startup Failure | 2019 | Gas | GG | 300 | Gas Turbine/Jet Engine (Simple Cycle Operation) | SERC | Summer | 197.6333 | 121 | 1 | 1 | 3610-Switchyard circuit breakers - (not outside management control) | SF-Startup Failure | 300-Gas Turbine/Jet Engine (Simple Cycle Operation)
3610 | Switchyard circuit breakers - (not outside management control) | Balance of Plant | Electrical | U1 | Forced - Immediate | 2019 | Gas | GG | 300 | Gas Turbine/Jet Engine (Simple Cycle Operation) | MRO | Off-Peak | 217.5 | 45 | 1 | 1 | 3610-Switchyard circuit breakers - (not outside management control) | U1-Forced - Immediate | 300-Gas Turbine/Jet Engine (Simple Cycle Operation)
3610 | Switchyard circuit breakers - (not outside management control) | Balance of Plant | Electrical | U1 | Forced - Immediate | 2019 | Gas | GG | 300 | Gas Turbine/Jet Engine (Simple Cycle Operation) | SERC | Summer | 5541.363 | 106.77 | 1 | 1 | 3610-Switchyard circuit breakers - (not outside management control) | U1-Forced - Immediate | 300-Gas Turbine/Jet Engine (Simple Cycle Operation)
3610 | Switchyard circuit breakers - (not outside management control) | Balance of Plant | Electrical | SF | Startup Failure | 2019 | Gas | GG | 300 | Gas Turbine/Jet Engine (Simple Cycle Operation) | SERC | Summer | 167.9 | 146 | 1 | 1 | 3610-Switchyard circuit breakers - (not outside management control) | SF-Startup Failure | 300-Gas Turbine/Jet Engine (Simple Cycle Operation)
3610 | Switchyard circuit breakers - (not outside management control) | Balance of Plant | Electrical | U1 | Forced - Immediate | 2019 | Gas | GG | 300 | Gas Turbine/Jet Engine (Simple Cycle Operation) | SERC | Summer | 221.95 | 69 | 1 | 1 | 3610-Switchyard circuit breakers - (not outside management control) | U1-Forced - Immediate | 300-Gas Turbine/Jet Engine (Simple Cycle Operation)
3610 | Switchyard circuit breakers - (not outside management control) | Balance of Plant | Electrical | U1 | Forced - Immediate | 2019 | Gas | GG | 300 | Gas Turbine/Jet Engine (Simple Cycle Operation) | MRO | Off-Peak | 166.5166 | 103 | 1 | 1 | 3610-Switchyard circuit breakers - (not outside management control) | U1-Forced - Immediate | 300-Gas Turbine/Jet Engine (Simple Cycle Operation)
3610 | Switchyard circuit breakers - (not outside management control) | Balance of Plant | Electrical | U1 | Forced - Immediate | 2019 | Gas | GG | 300 | Gas Turbine/Jet Engine (Simple Cycle Operation) | SERC | Summer | 117286 | 169 | 3 | 3 | 3610-Switchyard circuit breakers - (not outside management control) | U1-Forced - Immediate | 300-Gas Turbine/Jet Engine (Simple Cycle Operation)
3610 | Switchyard circuit breakers - (not outside management control) | Balance of Plant | Electrical | SF | Startup Failure | 2019 | Gas | GG | 300 | Gas Turbine/Jet Engine (Simple Cycle Operation) | SERC | Summer | 195.6166 | 121 | 1 | 1 | 3610-Switchyard circuit breakers - (not outside management control) | SF-Startup Failure | 300-Gas Turbine/Jet Engine (Simple Cycle Operation)
3610 | Switchyard circuit breakers - (not outside management control) | Balance of Plant | Electrical | U1 | Forced - Immediate | 2019 | Gas | GG | 300 | Gas Turbine/Jet Engine (Simple Cycle Operation) | MRO | Off-Peak | 99.75 | 45 | 1 | 1 | 3610-Switchyard circuit breakers - (not outside management control) | U1-Forced - Immediate | 300-Gas Turbine/Jet Engine (Simple Cycle Operation)
3610 | Switchyard circuit breakers - (not outside management control) | Balance of Plant | Electrical | U1 | Forced - Immediate | 2019 | Gas | GG | 300 | Gas Turbine/Jet Engine (Simple Cycle Operation) | WECC | Off-Peak | 469.9833 | 163 | 1 | 1 | 3610-Switchyard circuit breakers - (not outside management control) | U1-Forced - Immediate | 300-Gas Turbine/Jet Engine (Simple Cycle Operation)
3610 | Switchyard circuit breakers - (not outside management control) | Balance of Plant | Electrical | U1 | Forced - Immediate | 2019 | Gas | GG | 300 | Gas Turbine/Jet Engine (Simple Cycle Operation) | SERC | Off-Peak | 192399.54 | 106.77 | 1 | 1 | 3610-Switchyard circuit breakers - (not outside management control) | U1-Forced - Immediate | 300-Gas Turbine/Jet Engine (Simple Cycle Operation)
3610 | Switchyard circuit breakers - (not outside management control) | Balance of Plant | Electrical | D1 | Forced - Immediate | 2019 | Gas | GG | 300 | Gas Turbine/Jet Engine (Simple Cycle Operation) | WECC | Off-Peak | 56.7 | 63 | 1 | 1 | 3610-Switchyard circuit breakers - (not outside management control) | D1-Forced - Immediate | 300-Gas Turbine/Jet Engine (Simple Cycle Operation)
3610 | Switchyard circuit breakers - (not outside management control) | Balance of Plant | Electrical | SF | Startup Failure | 2019 | Gas | GG | 300 | Gas Turbine/Jet Engine (Simple Cycle Operation) | SERC | Summer | 147.6985 | 106.77 | 1 | 1 | 3610-Switchyard circuit breakers - (not outside management control) | SF-Startup Failure | 300-Gas Turbine/Jet Engine (Simple Cycle Operation)
3610 | Switchyard circuit breakers - (not outside management control) | Balance of Plant | Electrical | U1 | Forced - Immediate | 2019 | Gas | GG | 300 | Gas Turbine/Jet Engine (Simple Cycle Operation) | WECC | Off-Peak | 472.7 | 163 | 1 | 1 | 3610-Switchyard circuit breakers - (not outside management control) | U1-Forced - Immediate | 300-Gas Turbine/Jet Engine (Simple Cycle Operation)
3610 | Switchyard circuit breakers - (not outside management control) | Balance of Plant | Electrical | D1 | Forced - Immediate | 2019 | Gas | GG | 300 | Gas Turbine/Jet Engine (Simple Cycle Operation) | WECC | Off-Peak | 76.65 | 63 | 1 | 1 | 3610-Switchyard circuit breakers - (not outside management control) | D1-Forced - Immediate | 300-Gas Turbine/Jet Engine (Simple Cycle Operation)
3610 | Switchyard circuit breakers - (not outside management control) | Balance of Plant | Electrical | U1 | Forced - Immediate | 2019 | Gas | GG | 400 | Internal Combustion/Reciprocating Engines | WECC | Winter | 238 | 47.6 | 1 | 1 | 3610-Switchyard circuit breakers - (not outside management control) | U1-Forced - Immediate | 400-Internal Combustion/Reciprocating Engines
3610 | Switchyard circuit breakers - (not outside management control) | Balance of Plant | Electrical | U1 | Forced - Immediate | 2019 | Gas | GG | 400 | Internal Combustion/Reciprocating Engines | WECC | Winter | 1094.8 | 47.6 | 1 | 1 | 3610-Switchyard circuit breakers - (not outside management control) | U1-Forced - Immediate | 400-Internal Combustion/Reciprocating Engines
3610 | Switchyard circuit breakers - (not outside management control) | Balance of Plant | Electrical | U1 | Forced - Immediate | 2019 | Hydro | WA | 500 | Pumped Storage/Hydro | SERC | Summer | 309.6897 | 502.2 | 1 | 1 | 3610-Switchyard circuit breakers - (not outside management control) | U1-Forced - Immediate | 500-Pumped Storage/Hydro
3610 | Switchyard circuit breakers - (not outside management control) | Balance of Plant | Electrical | U2 | Forced - Delayed | 2019 | Hydro | WA | 500 | Pumped Storage/Hydro | SERC | Winter | 266.4 | 36 | 1 | 1 | 3610-Switchyard circuit breakers - (not outside management control) | U2-Forced - Delayed | 500-Pumped Storage/Hydro
3610 | Switchyard circuit breakers - (not outside management control) | Balance of Plant | Electrical | U1 | Forced - Immediate | 2019 | Hydro | WA | 500 | Pumped Storage/Hydro | NPCC | Off-Peak | 3.4167 | 20.5 | 1 | 1 | 3610-Switchyard circuit breakers - (not outside management control) | U1-Forced - Immediate | 500-Pumped Storage/Hydro
3610 | Switchyard circuit breakers - (not outside management control) | Balance of Plant | Electrical | U1 | Forced - Immediate | 2019 | Hydro | WA | 500 | Pumped Storage/Hydro | SERC | Summer | 359.9097 | 502.2 | 1 | 1 | 3610-Switchyard circuit breakers - (not outside management control) | U1-Forced - Immediate | 500-Pumped Storage/Hydro
3610 | Switchyard circuit breakers - (not outside management control) | Balance of Plant | Electrical | U1 | Forced - Immediate | 2019 | Hydro | WA | 500 | Pumped Storage/Hydro | NPCC | Off-Peak | 10.5917 | 20.5 | 1 | 1 | 3610-Switchyard circuit breakers - (not outside management control) | U1-Forced - Immediate | 500-Pumped Storage/Hydro
3610 | Switchyard circuit breakers - (not outside management control) | Balance of Plant | Electrical | U1 | Forced - Immediate | 2019 | Hydro | WA | 500 | Pumped Storage/Hydro | SERC | Winter | 266.4 | 36 | 1 | 1 | 3610-Switchyard circuit breakers - (not outside management control) | U1-Forced - Immediate | 500-Pumped Storage/Hydro
3610 | Switchyard circuit breakers - (not outside management control) | Balance of Plant | Electrical | U1 | Forced - Immediate | 2019 | Hydro | WA | 500 | Pumped Storage/Hydro | WECC | Winter | 7.203 | 61.74 | 1 | 1 | 3610-Switchyard circuit breakers - (not outside management control) | U1-Forced - Immediate | 500-Pumped Storage/Hydro
3610 | Switchyard circuit breakers - (not outside management control) | Balance of Plant | Electrical | U1 | Forced - Immediate | 2019 | Hydro | WA | 500 | Pumped Storage/Hydro | WECC | Winter | 22574.5 | 29.9 | 1 | 1 | 3610-Switchyard circuit breakers - (not outside management control) | U1-Forced - Immediate | 500-Pumped Storage/Hydro
3610 | Switchyard circuit breakers - (not outside management control) | NULL | NULL | U1 | Forced - Immediate | 2019 | Gas | GG | 800 | Miscellaneous | NPCC | Summer | 484.0833 | 157 | 1 | 1 | 3610-Switchyard circuit breakers - (not outside management control) | U1-Forced - Immediate | 800-Miscellaneous
3610 | Switchyard circuit breakers - (not outside management control) | NULL | NULL | D1 | Forced - Immediate | 2019 | Gas | GG | 800 | Miscellaneous | NPCC | Summer | 56.964 | 47.47 | 1 | 1 | 3610-Switchyard circuit breakers - (not outside management control) | D1-Forced - Immediate | 800-Miscellaneous
3610 | Switchyard circuit breakers - (not outside management control) | Balance of Plant | Electrical | U1 | Forced - Immediate | 2019 | Geothermal | GE | 830 | Geothermal | WECC | Winter | 1487.5 | 42 | 1 | 1 | 3610-Switchyard circuit breakers - (not outside management control) | U1-Forced - Immediate | 830-Geothermal
3610 | Switchyard circuit breakers - (not outside management control) | Balance of Plant | Electrical | U1 | Forced - Immediate | 2019 | Geothermal | GE | 830 | Geothermal | WECC | Winter | 1371.3 | 42 | 1 | 1 | 3610-Switchyard circuit breakers - (not outside management control) | U1-Forced - Immediate | 830-Geothermal
3610 | Switchyard circuit breakers - (not outside management control) | Balance of Plant | Electrical | D1 | Forced - Immediate | 2019 | Gas | GG | 850 | Combined Cycle Block | NPCC | Summer | 1914.7892 | 422.38 | 1 | 1 | 3610-Switchyard circuit breakers - (not outside management control) | D1-Forced - Immediate | 850-Combined Cycle Block
3610 | Switchyard circuit breakers - (not outside management control) | Balance of Plant | Electrical | U1 | Forced - Immediate | 2019 | Gas | GG | 851 | CC GT units | MRO | Off-Peak | 45768.25 | 187 | 1 | 1 | 3610-Switchyard circuit breakers - (not outside management control) | U1-Forced - Immediate | 851-CC GT units
3610 | Switchyard circuit breakers - (not outside management control) | Balance of Plant | Electrical | U1 | Forced - Immediate | 2019 | Gas | GG | 851 | CC GT units | TRE | Winter | 4625.5999 | 168 | 2 | 2 | 3610-Switchyard circuit breakers - (not outside management control) | U1-Forced - Immediate | 851-CC GT units
3610 | Switchyard circuit breakers - (not outside management control) | Balance of Plant | Electrical | SF | Startup Failure | 2019 | Gas | GG | 851 | CC GT units | WECC | Summer | 3565.7816 | 149.3 | 1 | 1 | 3610-Switchyard circuit breakers - (not outside management control) | SF-Startup Failure | 851-CC GT units
3610 | Switchyard circuit breakers - (not outside management control) | Balance of Plant | Electrical | U1 | Forced - Immediate | 2019 | Gas | GG | 851 | CC GT units | TRE | Winter | 9240 | 168 | 2 | 2 | 3610-Switchyard circuit breakers - (not outside management control) | U1-Forced - Immediate | 851-CC GT units
3610 | Switchyard circuit breakers - (not outside management control) | Balance of Plant | Electrical | U2 | Forced - Delayed | 2019 | Gas | GG | 851 | CC GT units | WECC | Summer | 3369.2032 | 149.3 | 1 | 1 | 3610-Switchyard circuit breakers - (not outside management control) | U2-Forced - Delayed | 851-CC GT units
3610 | Switchyard circuit breakers - (not outside management control) | Balance of Plant | Electrical | U1 | Forced - Immediate | 2019 | Gas | GG | 851 | CC GT units | NPCC | Winter | 143.6495 | 151.21 | 1 | 1 | 3610-Switchyard circuit breakers - (not outside management control) | U1-Forced - Immediate | 851-CC GT units
3610 | Switchyard circuit breakers - (not outside management control) | Balance of Plant | Electrical | U1 | Forced - Immediate | 2019 | Waste Heat | WH | 852 | CC steam units | TRE | Winter | 8893.2666 | 323 | 1 | 1 | 3610-Switchyard circuit breakers - (not outside management control) | U1-Forced - Immediate | 852-CC steam units
3610 | Switchyard circuit breakers - (not outside management control) | Balance of Plant | Electrical | U1 | Forced - Immediate | 2019 | Waste Heat | WH | 852 | CC steam units | TRE | Winter | 17765 | 323 | 1 | 1 | 3610-Switchyard circuit breakers - (not outside management control) | U1-Forced - Immediate | 852-CC steam units
3610 | Switchyard circuit breakers - (not outside management control) | Balance of Plant | Electrical | D1 | Forced - Immediate | 2019 | Gas | GG | 852 | CC steam units | MRO | Off-Peak | 36712.5 | 150 | 1 | 1 | 3610-Switchyard circuit breakers - (not outside management control) | D1-Forced - Immediate | 852-CC steam units
3611 | Switchyard circuit breakers - external | Balance of Plant | Electrical | U1 | Forced - Immediate | 2019 | Coal | CC | 100 | Fossil-Steam | SERC | Off-Peak | 768.4 | 136 | 1 | 1 | 3611-Switchyard circuit breakers - external | U1-Forced - Immediate | 100-Fossil-Steam
3611 | Switchyard circuit breakers - external | Balance of Plant | Electrical | U1 | Forced - Immediate | 2019 | Coal | CC | 100 | Fossil-Steam | MRO | Off-Peak | 3134.1329 | 644 | 1 | 1 | 3611-Switchyard circuit breakers - external | U1-Forced - Immediate | 100-Fossil-Steam
3611 | Switchyard circuit breakers - external | Balance of Plant | Electrical | U1 | Forced - Immediate | 2019 | Coal | CC | 100 | Fossil-Steam | SERC | Summer | 590 | 118 | 1 | 1 | 3611-Switchyard circuit breakers - external | U1-Forced - Immediate | 100-Fossil-Steam
3611 | Switchyard circuit breakers - external | Balance of Plant | Electrical | U1 | Forced - Immediate | 2019 | Gas | GG | 100 | Fossil-Steam | TRE | Summer | 137.7497 | 435 | 1 | 1 | 3611-Switchyard circuit breakers - external | U1-Forced - Immediate | 100-Fossil-Steam
3611 | Switchyard circuit breakers - external | Balance of Plant | Electrical | D2 | Forced - Delayed | 2019 | Coal | CC | 100 | Fossil-Steam | WECC | Summer | 875.3333 | 130 | 1 | 1 | 3611-Switchyard circuit breakers - external | D2-Forced - Delayed | 100-Fossil-Steam
3611 | Switchyard circuit breakers - external | Balance of Plant | Electrical | U1 | Forced - Immediate | 2019 | Gas | GG | 100 | Fossil-Steam | WECC | Off-Peak | 2350.3666 | 98 | 1 | 1 | 3611-Switchyard circuit breakers - external | U1-Forced - Immediate | 100-Fossil-Steam
3611 | Switchyard circuit breakers - external | Balance of Plant | Electrical | U1 | Forced - Immediate | 2019 | Waste Heat | WH | 100 | Fossil-Steam | WECC | Off-Peak | 188.3458 | 26.59 | 1 | 1 | 3611-Switchyard circuit breakers - external | U1-Forced - Immediate | 100-Fossil-Steam
3611 | Switchyard circuit breakers - external | Balance of Plant | Electrical | D1 | Forced - Immediate | 2019 | Coal | CC | 100 | Fossil-Steam | RFC | Winter | 17617 | 892 | 1 | 1 | 3611-Switchyard circuit breakers - external | D1-Forced - Immediate | 100-Fossil-Steam
3611 | Switchyard circuit breakers - external | Balance of Plant | Electrical | U1 | Forced - Immediate | 2019 | Coal | CC | 100 | Fossil-Steam | TRE | Off-Peak | 11786.6665 | 650 | 1 | 1 | 3611-Switchyard circuit breakers - external | U1-Forced - Immediate | 100-Fossil-Steam
3611 | Switchyard circuit breakers - external | Balance of Plant | Electrical | U1 | Forced - Immediate | 2019 | Coal | CC | 100 | Fossil-Steam | SERC | Off-Peak | 63051.7664 | 842 | 1 | 1 | 3611-Switchyard circuit breakers - external | U1-Forced - Immediate | 100-Fossil-Steam
3611 | Switchyard circuit breakers - external | Balance of Plant | Electrical | U1 | Forced - Immediate | 2019 | Coal | CC | 100 | Fossil-Steam | SERC | Summer | 976.2499 | 165 | 1 | 1 | 3611-Switchyard circuit breakers - external | U1-Forced - Immediate | 100-Fossil-Steam
3611 | Switchyard circuit breakers - external | Balance of Plant | Electrical | U1 | Forced - Immediate | 2019 | Coal | CC | 100 | Fossil-Steam | RFC | Winter | 40473.3329 | 1300 | 1 | 1 | 3611-Switchyard circuit breakers - external | U1-Forced - Immediate | 100-Fossil-Steam
3611 | Switchyard circuit breakers - external | Balance of Plant | Electrical | U1 | Forced - Immediate | 2019 | Gas | GG | 100 | Fossil-Steam | WECC | Off-Peak | 1195.6 | 98 | 1 | 1 | 3611-Switchyard circuit breakers - external | U1-Forced - Immediate | 100-Fossil-Steam
3611 | Switchyard circuit breakers - external | Balance of Plant | Electrical | U1 | Forced - Immediate | 2019 | Gas | GG | 100 | Fossil-Steam | RFC | Winter | 4462.5 | 850 | 1 | 1 | 3611-Switchyard circuit breakers - external | U1-Forced - Immediate | 100-Fossil-Steam
3611 | Switchyard circuit breakers - external | Balance of Plant | Electrical | D1 | Forced - Immediate | 2019 | Coal | CC | 100 | Fossil-Steam | SERC | Summer | 5694.4626 | 51.76 | 1 | 1 | 3611-Switchyard circuit breakers - external | D1-Forced - Immediate | 100-Fossil-Steam
3611 | Switchyard circuit breakers - external | Balance of Plant | Electrical | SF | Startup Failure | 2019 | Coal | CC | 100 | Fossil-Steam | SERC | Off-Peak | 2533.65 | 133 | 1 | 1 | 3611-Switchyard circuit breakers - external | SF-Startup Failure | 100-Fossil-Steam
3611 | Switchyard circuit breakers - external | Balance of Plant | Electrical | U1 | Forced - Immediate | 2019 | Coal | CC | 100 | Fossil-Steam | RFC | Summer | 496 | 320 | 1 | 1 | 3611-Switchyard circuit breakers - external | U1-Forced - Immediate | 100-Fossil-Steam
3611 | Switchyard circuit breakers - external | Balance of Plant | Electrical | U1 | Forced - Immediate | 2019 | Coal | CC | 100 | Fossil-Steam | TRE | Summer | 1625.2163 | 577 | 1 | 1 | 3611-Switchyard circuit breakers - external | U1-Forced - Immediate | 100-Fossil-Steam
3611 | Switchyard circuit breakers - external | Balance of Plant | Electrical | U1 | Forced - Immediate | 2019 | Coal | CC | 100 | Fossil-Steam | SERC | Summer | 2749.2 | 174 | 1 | 1 | 3611-Switchyard circuit breakers - external | U1-Forced - Immediate | 100-Fossil-Steam
3611 | Switchyard circuit breakers - external | Balance of Plant | Electrical | U1 | Forced - Immediate | 2019 | Waste Heat | WH | 100 | Fossil-Steam | WECC | Summer | 2407.5333 | 44 | 1 | 1 | 3611-Switchyard circuit breakers - external | U1-Forced - Immediate | 100-Fossil-Steam
3611 | Switchyard circuit breakers - external | Balance of Plant | Electrical | SF | Startup Failure | 2019 | Coal | CC | 100 | Fossil-Steam | SERC | Off-Peak | 4501.235 | 64.38 | 1 | 1 | 3611-Switchyard circuit breakers - external | SF-Startup Failure | 100-Fossil-Steam
3611 | Switchyard circuit breakers - external | Balance of Plant | Electrical | U1 | Forced - Immediate | 2019 | Coal | CC | 100 | Fossil-Steam | SERC | Off-Peak | 167.9 | 69 | 1 | 1 | 3611-Switchyard circuit breakers - external | U1-Forced - Immediate | 100-Fossil-Steam
3611 | Switchyard circuit breakers - external | Balance of Plant | Electrical | U1 | Forced - Immediate | 2019 | Coal | CC | 100 | Fossil-Steam | RFC | Winter | 14205.7999 | 219 | 1 | 1 | 3611-Switchyard circuit breakers - external | U1-Forced - Immediate | 100-Fossil-Steam
3611 | Switchyard circuit breakers - external | Balance of Plant | Electrical | D1 | Forced - Immediate | 2019 | Coal | CC | 100 | Fossil-Steam | WECC | Summer | 697.5 | 279 | 1 | 1 | 3611-Switchyard circuit breakers - external | D1-Forced - Immediate | 100-Fossil-Steam
3611 | Switchyard circuit breakers - external | Balance of Plant | Electrical | D1 | Forced - Immediate | 2019 | Gas | GG | 100 | Fossil-Steam | TRE | Summer | 2923.7664 | 367 | 1 | 1 | 3611-Switchyard circuit breakers - external | D1-Forced - Immediate | 100-Fossil-Steam
3611 | Switchyard circuit breakers - external | Balance of Plant | Electrical | U1 | Forced - Immediate | 2019 | Coal | CC | 100 | Fossil-Steam | SERC | Off-Peak | 4331.6 | 136 | 1 | 1 | 3611-Switchyard circuit breakers - external | U1-Forced - Immediate | 100-Fossil-Steam
3611 | Switchyard circuit breakers - external | Balance of Plant | Electrical | U1 | Forced - Immediate | 2019 | Coal | CC | 100 | Fossil-Steam | RFC | Winter | 4349.75 | 635 | 1 | 1 | 3611-Switchyard circuit breakers - external | U1-Forced - Immediate | 100-Fossil-Steam
3611 | Switchyard circuit breakers - external | Balance of Plant | Electrical | U1 | Forced - Immediate | 2019 | Coal | CC | 100 | Fossil-Steam | SERC | Off-Peak | 451.0666 | 136 | 1 | 1 | 3611-Switchyard circuit breakers - external | U1-Forced - Immediate | 100-Fossil-Steam
3611 | Switchyard circuit breakers - external | Balance of Plant | Electrical | U1 | Forced - Immediate | 2019 | Gas | GG | 100 | Fossil-Steam | MRO | Off-Peak | 4272.1011 | 97.13 | 1 | 1 | 3611-Switchyard circuit breakers - external | U1-Forced - Immediate | 100-Fossil-Steam
3611 | Switchyard circuit breakers - external | Balance of Plant | Electrical | U1 | Forced - Immediate | 2019 | Coal | CC | 100 | Fossil-Steam | SERC | Off-Peak | 952 | 136 | 1 | 1 | 3611-Switchyard circuit breakers - external | U1-Forced - Immediate | 100-Fossil-Steam
3611 | Switchyard circuit breakers - external | Balance of Plant | Electrical | U1 | Forced - Immediate | 2019 | Gas | GG | 100 | Fossil-Steam | NPCC | Off-Peak | 35958.0897 | 522.9 | 1 | 1 | 3611-Switchyard circuit breakers - external | U1-Forced - Immediate | 100-Fossil-Steam
3611 | Switchyard circuit breakers - external | Balance of Plant | Electrical | D1 | Forced - Immediate | 2019 | Nuclear | NU | 200 | Nuclear | WECC | Summer | 20015.835 | 630.42 | 1 | 1 | 3611-Switchyard circuit breakers - external | D1-Forced - Immediate | 200-Nuclear
3611 | Switchyard circuit breakers - external | Balance of Plant | Electrical | U1 | Forced - Immediate | 2019 | Nuclear | NU | 200 | Nuclear | WECC | Summer | 117953.3991 | 1314 | 1 | 1 | 3611-Switchyard circuit breakers - external | U1-Forced - Immediate | 200-Nuclear
3611 | Switchyard circuit breakers - external | Balance of Plant | Electrical | D1 | Forced - Immediate | 2019 | Gas | GG | 300 | Gas Turbine/Jet Engine (Simple Cycle Operation) | RFC | Winter | 55.64 | 64.2 | 1 | 1 | 3611-Switchyard circuit breakers - external | D1-Forced - Immediate | 300-Gas Turbine/Jet Engine (Simple Cycle Operation)
3611 | Switchyard circuit breakers - external | Balance of Plant | Electrical | U1 | Forced - Immediate | 2019 | Gas | GG | 300 | Gas Turbine/Jet Engine (Simple Cycle Operation) | NPCC | Off-Peak | 17.9666 | 49 | 1 | 1 | 3611-Switchyard circuit breakers - external | U1-Forced - Immediate | 300-Gas Turbine/Jet Engine (Simple Cycle Operation)
3611 | Switchyard circuit breakers - external | Balance of Plant | Electrical | U1 | Forced - Immediate | 2019 | Gas | GG | 300 | Gas Turbine/Jet Engine (Simple Cycle Operation) | NPCC | Summer | 82.1333 | 32 | 4 | 4 | 3611-Switchyard circuit breakers - external | U1-Forced - Immediate | 300-Gas Turbine/Jet Engine (Simple Cycle Operation)
3611 | Switchyard circuit breakers - external | Balance of Plant | Electrical | U1 | Forced - Immediate | 2019 | Gas | GG | 300 | Gas Turbine/Jet Engine (Simple Cycle Operation) | WECC | Summer | 186.55 | 41 | 1 | 1 | 3611-Switchyard circuit breakers - external | U1-Forced - Immediate | 300-Gas Turbine/Jet Engine (Simple Cycle Operation)
3611 | Switchyard circuit breakers - external | Balance of Plant | Electrical | U1 | Forced - Immediate | 2019 | Gas | GG | 300 | Gas Turbine/Jet Engine (Simple Cycle Operation) | WECC | Summer | 2243.3833 | 41 | 2 | 2 | 3611-Switchyard circuit breakers - external | U1-Forced - Immediate | 300-Gas Turbine/Jet Engine (Simple Cycle Operation)
3611 | Switchyard circuit breakers - external | Balance of Plant | Electrical | U1 | Forced - Immediate | 2019 | Gas | GG | 300 | Gas Turbine/Jet Engine (Simple Cycle Operation) | RFC | Off-Peak | 230.3 | 42 | 4 | 4 | 3611-Switchyard circuit breakers - external | U1-Forced - Immediate | 300-Gas Turbine/Jet Engine (Simple Cycle Operation)
3611 | Switchyard circuit breakers - external | Balance of Plant | Electrical | U1 | Forced - Immediate | 2019 | Gas | GG | 300 | Gas Turbine/Jet Engine (Simple Cycle Operation) | MRO | Summer | 893.9383 | 82.9 | 1 | 1 | 3611-Switchyard circuit breakers - external | U1-Forced - Immediate | 300-Gas Turbine/Jet Engine (Simple Cycle Operation)
3611 | Switchyard circuit breakers - external | Balance of Plant | Electrical | U1 | Forced - Immediate | 2019 | Gas | GG | 300 | Gas Turbine/Jet Engine (Simple Cycle Operation) | WECC | Off-Peak | 155.4133 | 99.2 | 1 | 1 | 3611-Switchyard circuit breakers - external | U1-Forced - Immediate | 300-Gas Turbine/Jet Engine (Simple Cycle Operation)
3611 | Switchyard circuit breakers - external | Balance of Plant | Electrical | U1 | Forced - Immediate | 2019 | Gas | GG | 300 | Gas Turbine/Jet Engine (Simple Cycle Operation) | SERC | Off-Peak | 240.7333 | 157 | 1 | 1 | 3611-Switchyard circuit breakers - external | U1-Forced - Immediate | 300-Gas Turbine/Jet Engine (Simple Cycle Operation)
3611 | Switchyard circuit breakers - external | Balance of Plant | Electrical | U1 | Forced - Immediate | 2019 | Gas | GG | 300 | Gas Turbine/Jet Engine (Simple Cycle Operation) | MRO | Off-Peak | 730.1 | 49 | 1 | 1 | 3611-Switchyard circuit breakers - external | U1-Forced - Immediate | 300-Gas Turbine/Jet Engine (Simple Cycle Operation)
3611 | Switchyard circuit breakers - external | Balance of Plant | Electrical | U1 | Forced - Immediate | 2019 | Gas | GG | 300 | Gas Turbine/Jet Engine (Simple Cycle Operation) | WECC | Summer | 1137.1833 | 71 | 1 | 1 | 3611-Switchyard circuit breakers - external | U1-Forced - Immediate | 300-Gas Turbine/Jet Engine (Simple Cycle Operation)
3611 | Switchyard circuit breakers - external | Balance of Plant | Electrical | U1 | Forced - Immediate | 2019 | Gas | GG | 300 | Gas Turbine/Jet Engine (Simple Cycle Operation) | WECC | Off-Peak | 12.4833 | 53.5 | 1 | 1 | 3611-Switchyard circuit breakers - external | U1-Forced - Immediate | 300-Gas Turbine/Jet Engine (Simple Cycle Operation)
3611 | Switchyard circuit breakers - external | Balance of Plant | Electrical | U1 | Forced - Immediate | 2019 | Gas | GG | 300 | Gas Turbine/Jet Engine (Simple Cycle Operation) | SERC | Off-Peak | 996.6666 | 115 | 2 | 2 | 3611-Switchyard circuit breakers - external | U1-Forced - Immediate | 300-Gas Turbine/Jet Engine (Simple Cycle Operation)
3611 | Switchyard circuit breakers - external | Balance of Plant | Electrical | U1 | Forced - Immediate | 2019 | Gas | GG | 300 | Gas Turbine/Jet Engine (Simple Cycle Operation) | RFC | Winter | 12.4833 | 53.5 | 2 | 2 | 3611-Switchyard circuit breakers - external | U1-Forced - Immediate | 300-Gas Turbine/Jet Engine (Simple Cycle Operation)
3611 | Switchyard circuit breakers - external | Balance of Plant | Electrical | U1 | Forced - Immediate | 2019 | Gas | GG | 300 | Gas Turbine/Jet Engine (Simple Cycle Operation) | RFC | Summer | 1002.7399 | 166.2 | 1 | 1 | 3611-Switchyard circuit breakers - external | U1-Forced - Immediate | 300-Gas Turbine/Jet Engine (Simple Cycle Operation)
3611 | Switchyard circuit breakers - external | Balance of Plant | Electrical | U1 | Forced - Immediate | 2019 | Gas | GG | 300 | Gas Turbine/Jet Engine (Simple Cycle Operation) | RFC | Winter | 12.6 | 54 | 2 | 2 | 3611-Switchyard circuit breakers - external | U1-Forced - Immediate | 300-Gas Turbine/Jet Engine (Simple Cycle Operation)
3611 | Switchyard circuit breakers - external | Balance of Plant | Electrical | U1 | Forced - Immediate | 2019 | Oil | DI | 300 | Gas Turbine/Jet Engine (Simple Cycle Operation) | SERC | Off-Peak | 725.7 | 41 | 2 | 2 | 3611-Switchyard circuit breakers - external | U1-Forced - Immediate | 300-Gas Turbine/Jet Engine (Simple Cycle Operation)
3611 | Switchyard circuit breakers - external | Balance of Plant | Electrical | U2 | Forced - Delayed | 2019 | Gas | GG | 300 | Gas Turbine/Jet Engine (Simple Cycle Operation) | SERC | Summer | 260.9332 | 152 | 1 | 1 | 3611-Switchyard circuit breakers - external | U2-Forced - Delayed | 300-Gas Turbine/Jet Engine (Simple Cycle Operation)
3611 | Switchyard circuit breakers - external | Balance of Plant | Electrical | U1 | Forced - Immediate | 2019 | Gas | GG | 300 | Gas Turbine/Jet Engine (Simple Cycle Operation) | MRO | Off-Peak | 2976 | 62 | 1 | 1 | 3611-Switchyard circuit breakers - external | U1-Forced - Immediate | 300-Gas Turbine/Jet Engine (Simple Cycle Operation)
3611 | Switchyard circuit breakers - external | Balance of Plant | Electrical | U1 | Forced - Immediate | 2019 | Gas | GG | 300 | Gas Turbine/Jet Engine (Simple Cycle Operation) | WECC | Summer | 427.8 | 103.5 | 1 | 1 | 3611-Switchyard circuit breakers - external | U1-Forced - Immediate | 300-Gas Turbine/Jet Engine (Simple Cycle Operation)
3611 | Switchyard circuit breakers - external | Balance of Plant | Electrical | U2 | Forced - Delayed | 2019 | Gas | GG | 300 | Gas Turbine/Jet Engine (Simple Cycle Operation) | SERC | Summer | 499.0666 | 152 | 1 | 1 | 3611-Switchyard circuit breakers - external | U2-Forced - Delayed | 300-Gas Turbine/Jet Engine (Simple Cycle Operation)
3611 | Switchyard circuit breakers - external | Balance of Plant | Electrical | U1 | Forced - Immediate | 2019 | Gas | GG | 300 | Gas Turbine/Jet Engine (Simple Cycle Operation) | NPCC | Summer | 154.6667 | 32 | 4 | 4 | 3611-Switchyard circuit breakers - external | U1-Forced - Immediate | 300-Gas Turbine/Jet Engine (Simple Cycle Operation)
3611 | Switchyard circuit breakers - external | Balance of Plant | Electrical | U1 | Forced - Immediate | 2019 | Gas | GG | 300 | Gas Turbine/Jet Engine (Simple Cycle Operation) | RFC | Summer | 1028.6833 | 170.5 | 1 | 1 | 3611-Switchyard circuit breakers - external | U1-Forced - Immediate | 300-Gas Turbine/Jet Engine (Simple Cycle Operation)
3611 | Switchyard circuit breakers - external | Balance of Plant | Electrical | D1 | Forced - Immediate | 2019 | Gas | GG | 300 | Gas Turbine/Jet Engine (Simple Cycle Operation) | RFC | Winter | 8.96 | 38.4 | 1 | 1 | 3611-Switchyard circuit breakers - external | D1-Forced - Immediate | 300-Gas Turbine/Jet Engine (Simple Cycle Operation)
3611 | Switchyard circuit breakers - external | Balance of Plant | Electrical | U1 | Forced - Immediate | 2019 | Gas | GG | 300 | Gas Turbine/Jet Engine (Simple Cycle Operation) | SERC | Off-Peak | 488.3666 | 161 | 1 | 1 | 3611-Switchyard circuit breakers - external | U1-Forced - Immediate | 300-Gas Turbine/Jet Engine (Simple Cycle Operation)
3611 | Switchyard circuit breakers - external | Balance of Plant | Electrical | U1 | Forced - Immediate | 2019 | Gas | GG | 300 | Gas Turbine/Jet Engine (Simple Cycle Operation) | SERC | Summer | 529.2 | 98 | 1 | 1 | 3611-Switchyard circuit breakers - external | U1-Forced - Immediate | 300-Gas Turbine/Jet Engine (Simple Cycle Operation)
3611 | Switchyard circuit breakers - external | Balance of Plant | Electrical | U1 | Forced - Immediate | 2019 | Gas | GG | 300 | Gas Turbine/Jet Engine (Simple Cycle Operation) | RFC | Summer | 1007.5666 | 167 | 1 | 1 | 3611-Switchyard circuit breakers - external | U1-Forced - Immediate | 300-Gas Turbine/Jet Engine (Simple Cycle Operation)
3611 | Switchyard circuit breakers - external | Balance of Plant | Electrical | U1 | Forced - Immediate | 2019 | Gas | GG | 300 | Gas Turbine/Jet Engine (Simple Cycle Operation) | MRO | Winter | 886.9916 | 81.5 | 1 | 1 | 3611-Switchyard circuit breakers - external | U1-Forced - Immediate | 300-Gas Turbine/Jet Engine (Simple Cycle Operation)
3611 | Switchyard circuit breakers - external | Balance of Plant | Electrical | U1 | Forced - Immediate | 2019 | Hydro | WA | 500 | Pumped Storage/Hydro | NPCC | Off-Peak | 121.3 | 48.52 | 1 | 1 | 3611-Switchyard circuit breakers - external | U1-Forced - Immediate | 500-Pumped Storage/Hydro
3611 | Switchyard circuit breakers - external | Balance of Plant | Electrical | U1 | Forced - Immediate | 2019 | Hydro | WA | 500 | Pumped Storage/Hydro | NPCC | Off-Peak | 143.6355 | 48.69 | 1 | 1 | 3611-Switchyard circuit breakers - external | U1-Forced - Immediate | 500-Pumped Storage/Hydro
3611 | Switchyard circuit breakers - external | Balance of Plant | Electrical | U1 | Forced - Immediate | 2019 | Hydro | WA | 500 | Pumped Storage/Hydro | WECC | Off-Peak | 2069.2373 | 104.86 | 1 | 1 | 3611-Switchyard circuit breakers - external | U1-Forced - Immediate | 500-Pumped Storage/Hydro
3611 | Switchyard circuit breakers - external | Balance of Plant | Electrical | U1 | Forced - Immediate | 2019 | Hydro | WA | 500 | Pumped Storage/Hydro | NPCC | Summer | 96.5 | 48.25 | 1 | 1 | 3611-Switchyard circuit breakers - external | U1-Forced - Immediate | 500-Pumped Storage/Hydro
3611 | Switchyard circuit breakers - external | Balance of Plant | Electrical | U1 | Forced - Immediate | 2019 | Hydro | WA | 500 | Pumped Storage/Hydro | SERC | Winter | 2469.9999 | 195 | 1 | 1 | 3611-Switchyard circuit breakers - external | U1-Forced - Immediate | 500-Pumped Storage/Hydro
3611 | Switchyard circuit breakers - external | Balance of Plant | Electrical | U1 | Forced - Immediate | 2019 | Hydro | WA | 500 | Pumped Storage/Hydro | SERC | Summer | 1031.3332 | 340 | 4 | 4 | 3611-Switchyard circuit breakers - external | U1-Forced - Immediate | 500-Pumped Storage/Hydro
3611 | Switchyard circuit breakers - external | Balance of Plant | Electrical | U1 | Forced - Immediate | 2019 | Hydro | WA | 500 | Pumped Storage/Hydro | SERC | Winter | 8495.4999 | 195 | 1 | 1 | 3611-Switchyard circuit breakers - external | U1-Forced - Immediate | 500-Pumped Storage/Hydro
3611 | Switchyard circuit breakers - external | Balance of Plant | Electrical | U1 | Forced - Immediate | 2019 | Hydro | WA | 500 | Pumped Storage/Hydro | NPCC | Off-Peak | 15.4185 | 48.69 | 1 | 1 | 3611-Switchyard circuit breakers - external | U1-Forced - Immediate | 500-Pumped Storage/Hydro
3611 | Switchyard circuit breakers - external | Balance of Plant | Electrical | U1 | Forced - Immediate | 2019 | Hydro | WA | 500 | Pumped Storage/Hydro | NPCC | Off-Peak | 21.099 | 48.69 | 1 | 1 | 3611-Switchyard circuit breakers - external | U1-Forced - Immediate | 500-Pumped Storage/Hydro
3611 | Switchyard circuit breakers - external | Balance of Plant | Electrical | U1 | Forced - Immediate | 2019 | Hydro | WA | 500 | Pumped Storage/Hydro | WECC | Off-Peak | 34.9533 | 104.86 | 1 | 1 | 3611-Switchyard circuit breakers - external | U1-Forced - Immediate | 500-Pumped Storage/Hydro
3611 | Switchyard circuit breakers - external | Balance of Plant | Electrical | U1 | Forced - Immediate | 2019 | Hydro | WA | 500 | Pumped Storage/Hydro | WECC | Summer | 1862.1388 | 52.43 | 2 | 2 | 3611-Switchyard circuit breakers - external | U1-Forced - Immediate | 500-Pumped Storage/Hydro
3611 | Switchyard circuit breakers - external | Balance of Plant | Electrical | U1 | Forced - Immediate | 2019 | Hydro | WA | 500 | Pumped Storage/Hydro | NPCC | Off-Peak | 344.076 | 48.69 | 1 | 1 | 3611-Switchyard circuit breakers - external | U1-Forced - Immediate | 500-Pumped Storage/Hydro
3611 | Switchyard circuit breakers - external | Balance of Plant | Electrical | U1 | Forced - Immediate | 2019 | Hydro | WA | 500 | Pumped Storage/Hydro | WECC | Summer | 102744.8333 | 122.5 | 1 | 1 | 3611-Switchyard circuit breakers - external | U1-Forced - Immediate | 500-Pumped Storage/Hydro
3611 | Switchyard circuit breakers - external | Balance of Plant | Electrical | U1 | Forced - Immediate | 2019 | Hydro | WA | 500 | Pumped Storage/Hydro | NPCC | Winter | 42 | 28 | 1 | 1 | 3611-Switchyard circuit breakers - external | U1-Forced - Immediate | 500-Pumped Storage/Hydro
3611 | Switchyard circuit breakers - external | Balance of Plant | Electrical | U1 | Forced - Immediate | 2019 | Hydro | WA | 500 | Pumped Storage/Hydro | SERC | Winter | 838.5 | 195 | 1 | 1 | 3611-Switchyard circuit breakers - external | U1-Forced - Immediate | 500-Pumped Storage/Hydro
3611 | Switchyard circuit breakers - external | Balance of Plant | Electrical | U1 | Forced - Immediate | 2019 | Hydro | WA | 500 | Pumped Storage/Hydro | NPCC | Winter | 73.2666 | 28 | 1 | 1 | 3611-Switchyard circuit breakers - external | U1-Forced - Immediate | 500-Pumped Storage/Hydro
3611 | Switchyard circuit breakers - external | Balance of Plant | Electrical | U1 | Forced - Immediate | 2019 | Hydro | WA | 500 | Pumped Storage/Hydro | SERC | Winter | 390 | 195 | 1 | 1 | 3611-Switchyard circuit breakers - external | U1-Forced - Immediate | 500-Pumped Storage/Hydro
3611 | Switchyard circuit breakers - external | Balance of Plant | Electrical | D1 | Forced - Immediate | 2019 | Other | BM | 800 | Miscellaneous | WECC | Winter | 33.83 | 5.1 | 1 | 1 | 3611-Switchyard circuit breakers - external | D1-Forced - Immediate | 800-Miscellaneous
3611 | Switchyard circuit breakers - external | Balance of Plant | Electrical | D1 | Forced - Immediate | 2019 | Other | BM | 800 | Miscellaneous | WECC | Summer | 42.455 | 2.1 | 1 | 1 | 3611-Switchyard circuit breakers - external | D1-Forced - Immediate | 800-Miscellaneous
3611 | Switchyard circuit breakers - external | Balance of Plant | Electrical | D1 | Forced - Immediate | 2019 | Other | BM | 800 | Miscellaneous | WECC | Summer | 29.61 | 2.1 | 1 | 1 | 3611-Switchyard circuit breakers - external | D1-Forced - Immediate | 800-Miscellaneous
3611 | Switchyard circuit breakers - external | Balance of Plant | Electrical | D1 | Forced - Immediate | 2019 | Other | BM | 800 | Miscellaneous | WECC | Off-Peak | 6.715 | 5.1 | 1 | 1 | 3611-Switchyard circuit breakers - external | D1-Forced - Immediate | 800-Miscellaneous
3611 | Switchyard circuit breakers - external | Balance of Plant | Electrical | D1 | Forced - Immediate | 2019 | Other | BM | 800 | Miscellaneous | WECC | Summer | 19.635 | 2.1 | 1 | 1 | 3611-Switchyard circuit breakers - external | D1-Forced - Immediate | 800-Miscellaneous
3611 | Switchyard circuit breakers - external | Balance of Plant | Electrical | U1 | Forced - Immediate | 2019 | Gas | GG | 800 | Miscellaneous | NPCC | Summer | 374.7333 | 154 | 1 | 1 | 3611-Switchyard circuit breakers - external | U1-Forced - Immediate | 800-Miscellaneous
3611 | Switchyard circuit breakers - external | Balance of Plant | Electrical | U2 | Forced - Delayed | 2019 | Geothermal | GE | 830 | Geothermal | WECC | Off-Peak | 263.7333 | 23 | 1 | 1 | 3611-Switchyard circuit breakers - external | U2-Forced - Delayed | 830-Geothermal
3611 | Switchyard circuit breakers - external | Balance of Plant | Electrical | U2 | Forced - Delayed | 2019 | Geothermal | GE | 830 | Geothermal | WECC | Off-Peak | 2196.5 | 23 | 1 | 1 | 3611-Switchyard circuit breakers - external | U2-Forced - Delayed | 830-Geothermal
3611 | Switchyard circuit breakers - external | Balance of Plant | Electrical | U1 | Forced - Immediate | 2019 | Gas | GG | 850 | Combined Cycle Block | TRE | Summer | 179.9999 | 216 | 1 | 1 | 3611-Switchyard circuit breakers - external | U1-Forced - Immediate | 850-Combined Cycle Block
3611 | Switchyard circuit breakers - external | Balance of Plant | Electrical | U1 | Forced - Immediate | 2019 | Gas | GG | 850 | Combined Cycle Block | TRE | Summer | 348.25 | 199 | 1 | 1 | 3611-Switchyard circuit breakers - external | U1-Forced - Immediate | 850-Combined Cycle Block
3611 | Switchyard circuit breakers - external | Balance of Plant | Electrical | U1 | Forced - Immediate | 2019 | Gas | GG | 850 | Combined Cycle Block | TRE | Summer | 169.9833 | 217 | 1 | 1 | 3611-Switchyard circuit breakers - external | U1-Forced - Immediate | 850-Combined Cycle Block
3611 | Switchyard circuit breakers - external | Balance of Plant | Electrical | U1 | Forced - Immediate | 2019 | Gas | GG | 850 | Combined Cycle Block | RFC | Off-Peak | 4271.76 | 418.8 | 1 | 1 | 3611-Switchyard circuit breakers - external | U1-Forced - Immediate | 850-Combined Cycle Block
3611 | Switchyard circuit breakers - external | Balance of Plant | Electrical | U1 | Forced - Immediate | 2019 | Gas | GG | 850 | Combined Cycle Block | TRE | Summer | 302.0666 | 197 | 1 | 1 | 3611-Switchyard circuit breakers - external | U1-Forced - Immediate | 850-Combined Cycle Block
3611 | Switchyard circuit breakers - external | Balance of Plant | Electrical | U1 | Forced - Immediate | 2019 | Gas | GG | 850 | Combined Cycle Block | RFC | Off-Peak | 1610.7581 | 364.7 | 1 | 1 | 3611-Switchyard circuit breakers - external | U1-Forced - Immediate | 850-Combined Cycle Block
3611 | Switchyard circuit breakers - external | Balance of Plant | Electrical | U1 | Forced - Immediate | 2019 | Gas | GG | 851 | CC GT units | WECC | Summer | 200.6667 | 35 | 2 | 2 | 3611-Switchyard circuit breakers - external | U1-Forced - Immediate | 851-CC GT units
3611 | Switchyard circuit breakers - external | Balance of Plant | Electrical | U1 | Forced - Immediate | 2019 | Gas | GG | 851 | CC GT units | RFC | Winter | 472.5 | 126 | 1 | 1 | 3611-Switchyard circuit breakers - external | U1-Forced - Immediate | 851-CC GT units
3611 | Switchyard circuit breakers - external | Balance of Plant | Electrical | U1 | Forced - Immediate | 2019 | Gas | GG | 851 | CC GT units | WECC | Off-Peak | 263.7833 | 37.24 | 2 | 2 | 3611-Switchyard circuit breakers - external | U1-Forced - Immediate | 851-CC GT units
3611 | Switchyard circuit breakers - external | Balance of Plant | Electrical | U1 | Forced - Immediate | 2019 | Gas | GG | 851 | CC GT units | SERC | Off-Peak | 8495.4832 | 149 | 1 | 1 | 3611-Switchyard circuit breakers - external | U1-Forced - Immediate | 851-CC GT units
3611 | Switchyard circuit breakers - external | Balance of Plant | Electrical | U1 | Forced - Immediate | 2019 | Gas | GG | 851 | CC GT units | WECC | Summer | 1670.0833 | 35 | 1 | 1 | 3611-Switchyard circuit breakers - external | U1-Forced - Immediate | 851-CC GT units
3611 | Switchyard circuit breakers - external | Balance of Plant | Electrical | U1 | Forced - Immediate | 2019 | Gas | GG | 851 | CC GT units | RFC | Winter | 346.5 | 126 | 2 | 2 | 3611-Switchyard circuit breakers - external | U1-Forced - Immediate | 851-CC GT units
3611 | Switchyard circuit breakers - external | Balance of Plant | Electrical | U1 | Forced - Immediate | 2019 | Gas | GG | 851 | CC GT units | MRO | Off-Peak | 853.1999 | 162 | 1 | 1 | 3611-Switchyard circuit breakers - external | U1-Forced - Immediate | 851-CC GT units
3611 | Switchyard circuit breakers - external | Balance of Plant | Electrical | SF | Startup Failure | 2019 | Waste Heat | WH | 852 | CC steam units | WECC | Winter | 1521.4998 | 255 | 1 | 1 | 3611-Switchyard circuit breakers - external | SF-Startup Failure | 852-CC steam units
3611 | Switchyard circuit breakers - external | Balance of Plant | Electrical | U1 | Forced - Immediate | 2019 | Waste Heat | WH | 852 | CC steam units | SERC | Off-Peak | 9016.7 | 154 | 1 | 1 | 3611-Switchyard circuit breakers - external | U1-Forced - Immediate | 852-CC steam units
3611 | Switchyard circuit breakers - external | Balance of Plant | Electrical | U1 | Forced - Immediate | 2019 | Waste Heat | WH | 852 | CC steam units | WECC | Summer | 222.1333 | 49 | 1 | 1 | 3611-Switchyard circuit breakers - external | U1-Forced - Immediate | 852-CC steam units
3611 | Switchyard circuit breakers - external | Balance of Plant | Electrical | U1 | Forced - Immediate | 2019 | Waste Heat | WH | 852 | CC steam units | SERC | Summer | 1219.5 | 135 | 1 | 1 | 3611-Switchyard circuit breakers - external | U1-Forced - Immediate | 852-CC steam units
3611 | Switchyard circuit breakers - external | Balance of Plant | Electrical | D1 | Forced - Immediate | 2019 | Waste Heat | WH | 852 | CC steam units | RFC | Winter | 63.4 | 63.4 | 1 | 1 | 3611-Switchyard circuit breakers - external | D1-Forced - Immediate | 852-CC steam units
3611 | Switchyard circuit breakers - external | Balance of Plant | Electrical | U1 | Forced - Immediate | 2019 | Waste Heat | WH | 852 | CC steam units | RFC | Winter | 522.5 | 190 | 1 | 1 | 3611-Switchyard circuit breakers - external | U1-Forced - Immediate | 852-CC steam units
3611 | Switchyard circuit breakers - external | Balance of Plant | Electrical | U2 | Forced - Delayed | 2019 | Waste Heat | WH | 852 | CC steam units | SERC | Summer | 131.6666 | 158 | 1 | 1 | 3611-Switchyard circuit breakers - external | U2-Forced - Delayed | 852-CC steam units
3611 | Switchyard circuit breakers - external | Balance of Plant | Electrical | D1 | Forced - Immediate | 2019 | Gas | GG | 852 | CC steam units | TRE | Off-Peak | 20286 | 161 | 1 | 1 | 3611-Switchyard circuit breakers - external | D1-Forced - Immediate | 852-CC steam units
3611 | Switchyard circuit breakers - external | Balance of Plant | Electrical | D1 | Forced - Immediate | 2019 | Gas | GG | 852 | CC steam units | TRE | Off-Peak | 4378.15 | 147 | 1 | 1 | 3611-Switchyard circuit breakers - external | D1-Forced - Immediate | 852-CC steam units
3611 | Switchyard circuit breakers - external | Balance of Plant | Electrical | U1 | Forced - Immediate | 2019 | Waste Heat | WH | 852 | CC steam units | WECC | Summer | 280.9333 | 49 | 1 | 1 | 3611-Switchyard circuit breakers - external | U1-Forced - Immediate | 852-CC steam units
3611 | Switchyard circuit breakers - external | Balance of Plant | Electrical | U1 | Forced - Immediate | 2019 | Gas | GG | 860 | Co-generator Block | WECC | Summer | 2016.13 | 217.96 | 1 | 1 | 3611-Switchyard circuit breakers - external | U1-Forced - Immediate | 860-Co-generator Block
3611 | Switchyard circuit breakers - external | Balance of Plant | Electrical | U1 | Forced - Immediate | 2019 | Gas | GG | 860 | Co-generator Block | WECC | Summer | 1773.373 | 212.38 | 1 | 1 | 3611-Switchyard circuit breakers - external | U1-Forced - Immediate | 860-Co-generator Block
3612 | Switchyard system protection devices - external | Balance of Plant | Electrical | U1 | Forced - Immediate | 2019 | Coal | CC | 100 | Fossil-Steam | WECC | Summer | 319 | 220 | 1 | 1 | 3612-Switchyard system protection devices - external | U1-Forced - Immediate | 100-Fossil-Steam
3612 | Switchyard system protection devices - external | Balance of Plant | Electrical | SF | Startup Failure | 2019 | Coal | CC | 100 | Fossil-Steam | MRO | Summer | 89356.8663 | 511 | 1 | 1 | 3612-Switchyard system protection devices - external | SF-Startup Failure | 100-Fossil-Steam
3612 | Switchyard system protection devices - external | Balance of Plant | Electrical | U1 | Forced - Immediate | 2019 | Coal | CC | 100 | Fossil-Steam | SERC | Summer | 11379.5663 | 487 | 1 | 1 | 3612-Switchyard system protection devices - external | U1-Forced - Immediate | 100-Fossil-Steam
3612 | Switchyard system protection devices - external | Balance of Plant | Electrical | U1 | Forced - Immediate | 2019 | Oil | OO | 100 | Fossil-Steam | NPCC | Off-Peak | 51706.714 | 406.18 | 1 | 1 | 3612-Switchyard system protection devices - external | U1-Forced - Immediate | 100-Fossil-Steam
3612 | Switchyard system protection devices - external | Balance of Plant | Electrical | D3 | Forced - Postponed | 2019 | Gas | GG | 100 | Fossil-Steam | SERC | Summer | 783 | 261 | 1 | 1 | 3612-Switchyard system protection devices - external | D3-Forced - Postponed | 100-Fossil-Steam
3612 | Switchyard system protection devices - external | Balance of Plant | Electrical | U1 | Forced - Immediate | 2019 | Coal | CC | 100 | Fossil-Steam | TRE | Off-Peak | 8502.2939 | 932.61 | 1 | 1 | 3612-Switchyard system protection devices - external | U1-Forced - Immediate | 100-Fossil-Steam
3612 | Switchyard system protection devices - external | Balance of Plant | Electrical | U1 | Forced - Immediate | 2019 | Coal | CC | 100 | Fossil-Steam | WECC | Summer | 419.1499 | 249 | 1 | 1 | 3612-Switchyard system protection devices - external | U1-Forced - Immediate | 100-Fossil-Steam
3612 | Switchyard system protection devices - external | Balance of Plant | Electrical | D1 | Forced - Immediate | 2019 | Coal | CC | 100 | Fossil-Steam | WECC | Winter | 189.3333 | 142 | 1 | 1 | 3612-Switchyard system protection devices - external | D1-Forced - Immediate | 100-Fossil-Steam
3612 | Switchyard system protection devices - external | Balance of Plant | Electrical | U1 | Forced - Immediate | 2019 | Oil | OO | 100 | Fossil-Steam | NPCC | Off-Peak | 5246.0999 | 81 | 1 | 1 | 3612-Switchyard system protection devices - external | U1-Forced - Immediate | 100-Fossil-Steam
3612 | Switchyard system protection devices - external | Balance of Plant | Electrical | SF | Startup Failure | 2019 | Gas | GG | 100 | Fossil-Steam | WECC | Winter | 4902.5373 | 225.75 | 1 | 1 | 3612-Switchyard system protection devices - external | SF-Startup Failure | 100-Fossil-Steam
3612 | Switchyard system protection devices - external | Balance of Plant | Electrical | U1 | Forced - Immediate | 2019 | Coal | CC | 100 | Fossil-Steam | RFC | Summer | 5764.5 | 630 | 1 | 1 | 3612-Switchyard system protection devices - external | U1-Forced - Immediate | 100-Fossil-Steam
3612 | Switchyard system protection devices - external | Balance of Plant | Electrical | U1 | Forced - Immediate | 2019 | Coal | LI | 100 | Fossil-Steam | MRO | Summer | 19207.9999 | 420 | 1 | 1 | 3612-Switchyard system protection devices - external | U1-Forced - Immediate | 100-Fossil-Steam
3612 | Switchyard system protection devices - external | Balance of Plant | Electrical | U1 | Forced - Immediate | 2019 | Gas | GG | 100 | Fossil-Steam | TRE | Summer | 103.7 | 61 | 2 | 2 | 3612-Switchyard system protection devices - external | U1-Forced - Immediate | 100-Fossil-Steam
3612 | Switchyard system protection devices - external | Balance of Plant | Electrical | U1 | Forced - Immediate | 2019 | Coal | OS | 100 | Fossil-Steam | RFC | Winter | 252.5 | 30 | 1 | 1 | 3612-Switchyard system protection devices - external | U1-Forced - Immediate | 100-Fossil-Steam
3612 | Switchyard system protection devices - external | Balance of Plant | Electrical | U1 | Forced - Immediate | 2019 | Gas | GG | 100 | Fossil-Steam | TRE | Summer | 3404.5 | 110 | 1 | 1 | 3612-Switchyard system protection devices - external | U1-Forced - Immediate | 100-Fossil-Steam
3612 | Switchyard system protection devices - external | Balance of Plant | Electrical | U1 | Forced - Immediate | 2019 | Coal | CC | 100 | Fossil-Steam | RFC | Off-Peak | 10313.333 | 850 | 1 | 1 | 3612-Switchyard system protection devices - external | U1-Forced - Immediate | 100-Fossil-Steam
3612 | Switchyard system protection devices - external | Balance of Plant | Electrical | U1 | Forced - Immediate | 2019 | Gas | GG | 100 | Fossil-Steam | TRE | Summer | 2280.8332 | 322 | 1 | 1 | 3612-Switchyard system protection devices - external | U1-Forced - Immediate | 100-Fossil-Steam
3612 | Switchyard system protection devices - external | Balance of Plant | Electrical | U1 | Forced - Immediate | 2019 | Gas | GG | 100 | Fossil-Steam | RFC | Winter | 2847.5 | 850 | 1 | 1 | 3612-Switchyard system protection devices - external | U1-Forced - Immediate | 100-Fossil-Steam
3612 | Switchyard system protection devices - external | Balance of Plant | Electrical | D1 | Forced - Immediate | 2019 | Nuclear | NU | 200 | Nuclear | TRE | Off-Peak | 455.5301 | 113.41 | 1 | 1 | 3612-Switchyard system protection devices - external | D1-Forced - Immediate | 200-Nuclear
3612 | Switchyard system protection devices - external | Balance of Plant | Electrical | SF | Startup Failure | 2019 | Gas | GG | 300 | Gas Turbine/Jet Engine (Simple Cycle Operation) | SERC | Off-Peak | 519.2 | 118 | 1 | 1 | 3612-Switchyard system protection devices - external | SF-Startup Failure | 300-Gas Turbine/Jet Engine (Simple Cycle Operation)
3612 | Switchyard system protection devices - external | Balance of Plant | Electrical | U1 | Forced - Immediate | 2019 | Gas | GG | 300 | Gas Turbine/Jet Engine (Simple Cycle Operation) | WECC | Off-Peak | 224 | 112 | 3 | 3 | 3612-Switchyard system protection devices - external | U1-Forced - Immediate | 300-Gas Turbine/Jet Engine (Simple Cycle Operation)
3612 | Switchyard system protection devices - external | Balance of Plant | Electrical | U1 | Forced - Immediate | 2019 | Gas | GG | 300 | Gas Turbine/Jet Engine (Simple Cycle Operation) | MRO | Off-Peak | 3582 | 45 | 1 | 1 | 3612-Switchyard system protection devices - external | U1-Forced - Immediate | 300-Gas Turbine/Jet Engine (Simple Cycle Operation)
3612 | Switchyard system protection devices - external | Balance of Plant | Electrical | U1 | Forced - Immediate | 2019 | Gas | GG | 300 | Gas Turbine/Jet Engine (Simple Cycle Operation) | RFC | Summer | 1300.95 | 147 | 1 | 1 | 3612-Switchyard system protection devices - external | U1-Forced - Immediate | 300-Gas Turbine/Jet Engine (Simple Cycle Operation)
3612 | Switchyard system protection devices - external | Balance of Plant | Electrical | U1 | Forced - Immediate | 2019 | Gas | GG | 300 | Gas Turbine/Jet Engine (Simple Cycle Operation) | WECC | Off-Peak | 144.5833 | 25 | 1 | 1 | 3612-Switchyard system protection devices - external | U1-Forced - Immediate | 300-Gas Turbine/Jet Engine (Simple Cycle Operation)
3612 | Switchyard system protection devices - external | Balance of Plant | Electrical | U1 | Forced - Immediate | 2019 | Gas | GG | 300 | Gas Turbine/Jet Engine (Simple Cycle Operation) | SERC | Off-Peak | 519.2 | 118 | 1 | 1 | 3612-Switchyard system protection devices - external | U1-Forced - Immediate | 300-Gas Turbine/Jet Engine (Simple Cycle Operation)
3612 | Switchyard system protection devices - external | Balance of Plant | Electrical | U1 | Forced - Immediate | 2019 | Gas | GG | 300 | Gas Turbine/Jet Engine (Simple Cycle Operation) | WECC | Off-Peak | 665.1666 | 65 | 1 | 1 | 3612-Switchyard system protection devices - external | U1-Forced - Immediate | 300-Gas Turbine/Jet Engine (Simple Cycle Operation)
3612 | Switchyard system protection devices - external | Balance of Plant | Electrical | U1 | Forced - Immediate | 2019 | Gas | GG | 300 | Gas Turbine/Jet Engine (Simple Cycle Operation) | RFC | Off-Peak | 2662.8 | 84 | 2 | 2 | 3612-Switchyard system protection devices - external | U1-Forced - Immediate | 300-Gas Turbine/Jet Engine (Simple Cycle Operation)
3612 | Switchyard system protection devices - external | Balance of Plant | Electrical | U1 | Forced - Immediate | 2019 | Gas | GG | 300 | Gas Turbine/Jet Engine (Simple Cycle Operation) | MRO | Winter | 353.4 | 228 | 1 | 1 | 3612-Switchyard system protection devices - external | U1-Forced - Immediate | 300-Gas Turbine/Jet Engine (Simple Cycle Operation)
3612 | Switchyard system protection devices - external | Balance of Plant | Electrical | U1 | Forced - Immediate | 2019 | Oil | DI | 300 | Gas Turbine/Jet Engine (Simple Cycle Operation) | RFC | Summer | 1983.7333 | 86 | 2 | 2 | 3612-Switchyard system protection devices - external | U1-Forced - Immediate | 300-Gas Turbine/Jet Engine (Simple Cycle Operation)
3612 | Switchyard system protection devices - external | Balance of Plant | Electrical | U1 | Forced - Immediate | 2019 | Gas | GG | 300 | Gas Turbine/Jet Engine (Simple Cycle Operation) | MRO | Off-Peak | 3310.5 | 45 | 1 | 1 | 3612-Switchyard system protection devices - external | U1-Forced - Immediate | 300-Gas Turbine/Jet Engine (Simple Cycle Operation)
3612 | Switchyard system protection devices - external | Balance of Plant | Electrical | U1 | Forced - Immediate | 2019 | Gas | GG | 300 | Gas Turbine/Jet Engine (Simple Cycle Operation) | RFC | Winter | 567.0932 | 173.6 | 3 | 3 | 3612-Switchyard system protection devices - external | U1-Forced - Immediate | 300-Gas Turbine/Jet Engine (Simple Cycle Operation)
3612 | Switchyard system protection devices - external | Balance of Plant | Electrical | U1 | Forced - Immediate | 2019 | Gas | GG | 300 | Gas Turbine/Jet Engine (Simple Cycle Operation) | MRO | Off-Peak | 3581.25 | 45 | 1 | 1 | 3612-Switchyard system protection devices - external | U1-Forced - Immediate | 300-Gas Turbine/Jet Engine (Simple Cycle Operation)
3612 | Switchyard system protection devices - external | Balance of Plant | Electrical | U1 | Forced - Immediate | 2019 | Gas | GG | 300 | Gas Turbine/Jet Engine (Simple Cycle Operation) | MRO | Summer | 590.25 | 45 | 2 | 2 | 3612-Switchyard system protection devices - external | U1-Forced - Immediate | 300-Gas Turbine/Jet Engine (Simple Cycle Operation)
3612 | Switchyard system protection devices - external | Balance of Plant | Electrical | U1 | Forced - Immediate | 2019 | Gas | GG | 300 | Gas Turbine/Jet Engine (Simple Cycle Operation) | SERC | Summer | 18900 | 72 | 1 | 1 | 3612-Switchyard system protection devices - external | U1-Forced - Immediate | 300-Gas Turbine/Jet Engine (Simple Cycle Operation)
3612 | Switchyard system protection devices - external | Balance of Plant | Electrical | U1 | Forced - Immediate | 2019 | Gas | GG | 300 | Gas Turbine/Jet Engine (Simple Cycle Operation) | RFC | Summer | 1102.5 | 147 | 1 | 1 | 3612-Switchyard system protection devices - external | U1-Forced - Immediate | 300-Gas Turbine/Jet Engine (Simple Cycle Operation)
3612 | Switchyard system protection devices - external | Balance of Plant | Electrical | U1 | Forced - Immediate | 2019 | Gas | GG | 300 | Gas Turbine/Jet Engine (Simple Cycle Operation) | WECC | Off-Peak | 1961.75 | 47.5 | 1 | 1 | 3612-Switchyard system protection devices - external | U1-Forced - Immediate | 300-Gas Turbine/Jet Engine (Simple Cycle Operation)
3612 | Switchyard system protection devices - external | Balance of Plant | Electrical | U1 | Forced - Immediate | 2019 | Gas | GG | 300 | Gas Turbine/Jet Engine (Simple Cycle Operation) | RFC | Winter | 203.5333 | 172 | 1 | 1 | 3612-Switchyard system protection devices - external | U1-Forced - Immediate | 300-Gas Turbine/Jet Engine (Simple Cycle Operation)
3612 | Switchyard system protection devices - external | Balance of Plant | Electrical | U1 | Forced - Immediate | 2019 | Gas | GG | 300 | Gas Turbine/Jet Engine (Simple Cycle Operation) | RFC | Winter | 526.5866 | 173.6 | 1 | 1 | 3612-Switchyard system protection devices - external | U1-Forced - Immediate | 300-Gas Turbine/Jet Engine (Simple Cycle Operation)
3612 | Switchyard system protection devices - external | Balance of Plant | Electrical | U1 | Forced - Immediate | 2019 | Oil | DI | 300 | Gas Turbine/Jet Engine (Simple Cycle Operation) | RFC | Off-Peak | 2849.4367 | 49.1 | 1 | 1 | 3612-Switchyard system protection devices - external | U1-Forced - Immediate | 300-Gas Turbine/Jet Engine (Simple Cycle Operation)
3612 | Switchyard system protection devices - external | Balance of Plant | Electrical | U1 | Forced - Immediate | 2019 | Gas | GG | 300 | Gas Turbine/Jet Engine (Simple Cycle Operation) | RFC | Off-Peak | 140.6666 | 40 | 2 | 2 | 3612-Switchyard system protection devices - external | U1-Forced - Immediate | 300-Gas Turbine/Jet Engine (Simple Cycle Operation)
3612 | Switchyard system protection devices - external | Balance of Plant | Electrical | U1 | Forced - Immediate | 2019 | Oil | DI | 300 | Gas Turbine/Jet Engine (Simple Cycle Operation) | RFC | Summer | 2514.2666 | 109 | 2 | 2 | 3612-Switchyard system protection devices - external | U1-Forced - Immediate | 300-Gas Turbine/Jet Engine (Simple Cycle Operation)
3612 | Switchyard system protection devices - external | Balance of Plant | Electrical | U1 | Forced - Immediate | 2019 | Gas | GG | 300 | Gas Turbine/Jet Engine (Simple Cycle Operation) | MRO | Summer | 1293.75 | 45 | 1 | 1 | 3612-Switchyard system protection devices - external | U1-Forced - Immediate | 300-Gas Turbine/Jet Engine (Simple Cycle Operation)
3612 | Switchyard system protection devices - external | Balance of Plant | Electrical | D1 | Forced - Immediate | 2019 | Hydro | WA | 500 | Pumped Storage/Hydro | NPCC | Off-Peak | 46.1475 | 8.79 | 2 | 2 | 3612-Switchyard system protection devices - external | D1-Forced - Immediate | 500-Pumped Storage/Hydro
3612 | Switchyard system protection devices - external | Balance of Plant | Electrical | D1 | Forced - Immediate | 2019 | Hydro | WA | 500 | Pumped Storage/Hydro | NPCC | Off-Peak | 72.3975 | 13.79 | 1 | 1 | 3612-Switchyard system protection devices - external | D1-Forced - Immediate | 500-Pumped Storage/Hydro
3612 | Switchyard system protection devices - external | Balance of Plant | Electrical | U1 | Forced - Immediate | 2019 | Hydro | WA | 500 | Pumped Storage/Hydro | WECC | Summer | 16.1 | 46 | 1 | 1 | 3612-Switchyard system protection devices - external | U1-Forced - Immediate | 500-Pumped Storage/Hydro
3612 | Switchyard system protection devices - external | Balance of Plant | Electrical | U1 | Forced - Immediate | 2019 | Hydro | WA | 500 | Pumped Storage/Hydro | MRO | Summer | 88.2933 | 61.6 | 1 | 1 | 3612-Switchyard system protection devices - external | U1-Forced - Immediate | 500-Pumped Storage/Hydro
3612 | Switchyard system protection devices - external | Balance of Plant | Electrical | U1 | Forced - Immediate | 2019 | Hydro | WA | 500 | Pumped Storage/Hydro | SERC | Summer | 4513.992 | 20.37 | 1 | 1 | 3612-Switchyard system protection devices - external | U1-Forced - Immediate | 500-Pumped Storage/Hydro
3612 | Switchyard system protection devices - external | Balance of Plant | Electrical | D1 | Forced - Immediate | 2019 | Hydro | WA | 500 | Pumped Storage/Hydro | NPCC | Off-Peak | 23.73 | 4.52 | 1 | 1 | 3612-Switchyard system protection devices - external | D1-Forced - Immediate | 500-Pumped Storage/Hydro
3612 | Switchyard system protection devices - external | Balance of Plant | Electrical | U1 | Forced - Immediate | 2019 | Hydro | WA | 500 | Pumped Storage/Hydro | WECC | Off-Peak | 8.7383 | 52.43 | 1 | 1 | 3612-Switchyard system protection devices - external | U1-Forced - Immediate | 500-Pumped Storage/Hydro
3612 | Switchyard system protection devices - external | Balance of Plant | Electrical | U1 | Forced - Immediate | 2019 | Hydro | WA | 500 | Pumped Storage/Hydro | WECC | Off-Peak | 20.5833 | 95 | 2 | 2 | 3612-Switchyard system protection devices - external | U1-Forced - Immediate | 500-Pumped Storage/Hydro
3612 | Switchyard system protection devices - external | Balance of Plant | Electrical | U1 | Forced - Immediate | 2019 | Hydro | WA | 500 | Pumped Storage/Hydro | WECC | Off-Peak | 163 | 60 | 1 | 1 | 3612-Switchyard system protection devices - external | U1-Forced - Immediate | 500-Pumped Storage/Hydro
3612 | Switchyard system protection devices - external | Balance of Plant | Electrical | U1 | Forced - Immediate | 2019 | Hydro | WA | 500 | Pumped Storage/Hydro | WECC | Off-Peak | 165 | 60 | 1 | 1 | 3612-Switchyard system protection devices - external | U1-Forced - Immediate | 500-Pumped Storage/Hydro
3612 | Switchyard system protection devices - external | Balance of Plant | Electrical | U1 | Forced - Immediate | 2019 | Hydro | WA | 500 | Pumped Storage/Hydro | MRO | Summer | 84.1866 | 61.6 | 1 | 1 | 3612-Switchyard system protection devices - external | U1-Forced - Immediate | 500-Pumped Storage/Hydro
3612 | Switchyard system protection devices - external | Balance of Plant | Electrical | U1 | Forced - Immediate | 2019 | Hydro | WA | 500 | Pumped Storage/Hydro | SERC | Summer | 294.9333 | 79 | 1 | 1 | 3612-Switchyard system protection devices - external | U1-Forced - Immediate | 500-Pumped Storage/Hydro
3612 | Switchyard system protection devices - external | Balance of Plant | Electrical | U1 | Forced - Immediate | 2019 | Hydro | WA | 500 | Pumped Storage/Hydro | WECC | Summer | 454.4166 | 95 | 1 | 1 | 3612-Switchyard system protection devices - external | U1-Forced - Immediate | 500-Pumped Storage/Hydro
3612 | Switchyard system protection devices - external | Balance of Plant | Electrical | D1 | Forced - Immediate | 2019 | Hydro | WA | 500 | Pumped Storage/Hydro | NPCC | Off-Peak | 23.5725 | 4.49 | 1 | 1 | 3612-Switchyard system protection devices - external | D1-Forced - Immediate | 500-Pumped Storage/Hydro
3612 | Switchyard system protection devices - external | Balance of Plant | Electrical | SF | Startup Failure | 2019 | Hydro | WA | 500 | Pumped Storage/Hydro | NPCC | Off-Peak | 1214.6625 | 47.79 | 1 | 1 | 3612-Switchyard system protection devices - external | SF-Startup Failure | 500-Pumped Storage/Hydro
3612 | Switchyard system protection devices - external | Balance of Plant | Electrical | U1 | Forced - Immediate | 2019 | Hydro | WA | 500 | Pumped Storage/Hydro | NPCC | Off-Peak | 908.01 | 47.79 | 1 | 1 | 3612-Switchyard system protection devices - external | U1-Forced - Immediate | 500-Pumped Storage/Hydro
3612 | Switchyard system protection devices - external | Balance of Plant | Electrical | U1 | Forced - Immediate | 2019 | Hydro | WA | 500 | Pumped Storage/Hydro | MRO | Summer | 81.1066 | 61.6 | 1 | 1 | 3612-Switchyard system protection devices - external | U1-Forced - Immediate | 500-Pumped Storage/Hydro
3612 | Switchyard system protection devices - external | Balance of Plant | Electrical | U1 | Forced - Immediate | 2019 | Hydro | WA | 500 | Pumped Storage/Hydro | WECC | Summer | 456 | 95 | 1 | 1 | 3612-Switchyard system protection devices - external | U1-Forced - Immediate | 500-Pumped Storage/Hydro
3612 | Switchyard system protection devices - external | Balance of Plant | Electrical | D1 | Forced - Immediate | 2019 | Hydro | WA | 500 | Pumped Storage/Hydro | NPCC | Off-Peak | 24.6225 | 4.69 | 1 | 1 | 3612-Switchyard system protection devices - external | D1-Forced - Immediate | 500-Pumped Storage/Hydro
3612 | Switchyard system protection devices - external | Balance of Plant | Electrical | U1 | Forced - Immediate | 2019 | Hydro | WA | 500 | Pumped Storage/Hydro | WECC | Off-Peak | 46.6666 | 80 | 4 | 4 | 3612-Switchyard system protection devices - external | U1-Forced - Immediate | 500-Pumped Storage/Hydro
3612 | Switchyard system protection devices - external | Balance of Plant | Electrical | U1 | Forced - Immediate | 2019 | Hydro | WA | 500 | Pumped Storage/Hydro | WECC | Off-Peak | 49.3333 | 80 | 4 | 4 | 3612-Switchyard system protection devices - external | U1-Forced - Immediate | 500-Pumped Storage/Hydro
3612 | Switchyard system protection devices - external | Balance of Plant | Electrical | U1 | Forced - Immediate | 2019 | Hydro | WA | 500 | Pumped Storage/Hydro | WECC | Off-Peak | 1566 | 130.5 | 1 | 1 | 3612-Switchyard system protection devices - external | U1-Forced - Immediate | 500-Pumped Storage/Hydro
3612 | Switchyard system protection devices - external | Balance of Plant | Electrical | U1 | Forced - Immediate | 2019 | Hydro | WA | 500 | Pumped Storage/Hydro | SERC | Summer | 4487.3333 | 20.32 | 1 | 1 | 3612-Switchyard system protection devices - external | U1-Forced - Immediate | 500-Pumped Storage/Hydro
3612 | Switchyard system protection devices - external | Balance of Plant | Electrical | D1 | Forced - Immediate | 2019 | Hydro | WA | 500 | Pumped Storage/Hydro | NPCC | Off-Peak | 5.0563 | 13.79 | 1 | 1 | 3612-Switchyard system protection devices - external | D1-Forced - Immediate | 500-Pumped Storage/Hydro
3612 | Switchyard system protection devices - external | Balance of Plant | Electrical | U1 | Forced - Immediate | 2019 | Hydro | WA | 500 | Pumped Storage/Hydro | WECC | Summer | 85.5 | 95 | 2 | 2 | 3612-Switchyard system protection devices - external | U1-Forced - Immediate | 500-Pumped Storage/Hydro
3612 | Switchyard system protection devices - external | Balance of Plant | Electrical | U1 | Forced - Immediate | 2019 | Gas | PC | 650 | Fluidized Bed | RFC | Winter | 33512.6666 | 136 | 1 | 1 | 3612-Switchyard system protection devices - external | U1-Forced - Immediate | 650-Fluidized Bed
3612 | Switchyard system protection devices - external | Balance of Plant | Electrical | D3 | Forced - Postponed | 2019 | Gas | PC | 650 | Fluidized Bed | SERC | Summer | 133.7 | 42 | 1 | 1 | 3612-Switchyard system protection devices - external | D3-Forced - Postponed | 650-Fluidized Bed
3612 | Switchyard system protection devices - external | Balance of Plant | Electrical | U1 | Forced - Immediate | 2019 | Gas | PC | 650 | Fluidized Bed | SERC | Summer | 14021.35 | 97 | 1 | 1 | 3612-Switchyard system protection devices - external | U1-Forced - Immediate | 650-Fluidized Bed
3612 | Switchyard system protection devices - external | Balance of Plant | Electrical | U1 | Forced - Immediate | 2019 | Other | BM | 650 | Fluidized Bed | WECC | Winter | 208.8 | 18 | 1 | 1 | 3612-Switchyard system protection devices - external | U1-Forced - Immediate | 650-Fluidized Bed
3612 | Switchyard system protection devices - external | Balance of Plant | Electrical | U1 | Forced - Immediate | 2019 | Gas | GG | 800 | Miscellaneous | SERC | Off-Peak | 1101.6 | 229.5 | 1 | 1 | 3612-Switchyard system protection devices - external | U1-Forced - Immediate | 800-Miscellaneous
3612 | Switchyard system protection devices - external | Balance of Plant | Electrical | U1 | Forced - Immediate | 2019 | Coal | OS | 800 | Miscellaneous | NPCC | Summer | 486.25 | 75 | 1 | 1 | 3612-Switchyard system protection devices - external | U1-Forced - Immediate | 800-Miscellaneous
3612 | Switchyard system protection devices - external | Balance of Plant | Electrical | D1 | Forced - Immediate | 2019 | Gas | GG | 850 | Combined Cycle Block | SERC | Summer | 1705.0832 | 185 | 1 | 1 | 3612-Switchyard system protection devices - external | D1-Forced - Immediate | 850-Combined Cycle Block
3612 | Switchyard system protection devices - external | Balance of Plant | Electrical | U1 | Forced - Immediate | 2019 | Gas | GG | 850 | Combined Cycle Block | SERC | Winter | 6610.5663 | 574 | 1 | 1 | 3612-Switchyard system protection devices - external | U1-Forced - Immediate | 850-Combined Cycle Block
3612 | Switchyard system protection devices - external | Balance of Plant | Electrical | U1 | Forced - Immediate | 2019 | Gas | GG | 850 | Combined Cycle Block | SERC | Summer | 505 | 505 | 1 | 1 | 3612-Switchyard system protection devices - external | U1-Forced - Immediate | 850-Combined Cycle Block
3612 | Switchyard system protection devices - external | Balance of Plant | Electrical | U1 | Forced - Immediate | 2019 | Gas | GG | 851 | CC GT units | WECC | Off-Peak | 3136 | 160 | 2 | 2 | 3612-Switchyard system protection devices - external | U1-Forced - Immediate | 851-CC GT units
3612 | Switchyard system protection devices - external | Balance of Plant | Electrical | U1 | Forced - Immediate | 2019 | Gas | GG | 851 | CC GT units | TRE | Summer | 1169.65 | 157 | 1 | 1 | 3612-Switchyard system protection devices - external | U1-Forced - Immediate | 851-CC GT units
3612 | Switchyard system protection devices - external | Balance of Plant | Electrical | U2 | Forced - Delayed | 2019 | Gas | GG | 851 | CC GT units | SERC | Off-Peak | 15870.3999 | 327 | 2 | 2 | 3612-Switchyard system protection devices - external | U2-Forced - Delayed | 851-CC GT units
3612 | Switchyard system protection devices - external | Balance of Plant | Electrical | U1 | Forced - Immediate | 2019 | Gas | GG | 851 | CC GT units | WECC | Off-Peak | 48 | 60 | 1 | 1 | 3612-Switchyard system protection devices - external | U1-Forced - Immediate | 851-CC GT units
3612 | Switchyard system protection devices - external | Balance of Plant | Electrical | U2 | Forced - Delayed | 2019 | Gas | GG | 851 | CC GT units | SERC | Off-Peak | 11662.9998 | 327 | 1 | 1 | 3612-Switchyard system protection devices - external | U2-Forced - Delayed | 851-CC GT units
3612 | Switchyard system protection devices - external | Balance of Plant | Electrical | U1 | Forced - Immediate | 2019 | Gas | GG | 851 | CC GT units | WECC | Summer | 1555.85 | 87 | 1 | 1 | 3612-Switchyard system protection devices - external | U1-Forced - Immediate | 851-CC GT units
3612 | Switchyard system protection devices - external | Balance of Plant | Electrical | U1 | Forced - Immediate | 2019 | Gas | GG | 851 | CC GT units | WECC | Winter | 348.96 | 58.16 | 1 | 1 | 3612-Switchyard system protection devices - external | U1-Forced - Immediate | 851-CC GT units
3612 | Switchyard system protection devices - external | Balance of Plant | Electrical | U1 | Forced - Immediate | 2019 | Gas | GG | 851 | CC GT units | SERC | Winter | 976.7332 | 161 | 1 | 1 | 3612-Switchyard system protection devices - external | U1-Forced - Immediate | 851-CC GT units
3612 | Switchyard system protection devices - external | Balance of Plant | Electrical | U1 | Forced - Immediate | 2019 | Gas | GG | 851 | CC GT units | WECC | Summer | 164 | 164 | 1 | 1 | 3612-Switchyard system protection devices - external | U1-Forced - Immediate | 851-CC GT units
3612 | Switchyard system protection devices - external | Balance of Plant | Electrical | U1 | Forced - Immediate | 2019 | Gas | GG | 851 | CC GT units | WECC | Winter | 316.8 | 48 | 1 | 1 | 3612-Switchyard system protection devices - external | U1-Forced - Immediate | 851-CC GT units
3612 | Switchyard system protection devices - external | Balance of Plant | Electrical | U2 | Forced - Delayed | 2019 | Gas | GG | 851 | CC GT units | SERC | Off-Peak | 10889.1 | 327 | 1 | 1 | 3612-Switchyard system protection devices - external | U2-Forced - Delayed | 851-CC GT units
3612 | Switchyard system protection devices - external | Balance of Plant | Electrical | U1 | Forced - Immediate | 2019 | Gas | GG | 851 | CC GT units | TRE | Summer | 1918.5832 | 161 | 1 | 1 | 3612-Switchyard system protection devices - external | U1-Forced - Immediate | 851-CC GT units
3612 | Switchyard system protection devices - external | Balance of Plant | Electrical | U1 | Forced - Immediate | 2019 | Gas | GG | 851 | CC GT units | SERC | Winter | 291.9333 | 151 | 1 | 1 | 3612-Switchyard system protection devices - external | U1-Forced - Immediate | 851-CC GT units
3612 | Switchyard system protection devices - external | Balance of Plant | Electrical | U1 | Forced - Immediate | 2019 | Gas | GG | 851 | CC GT units | SERC | Winter | 1092.1166 | 161 | 1 | 1 | 3612-Switchyard system protection devices - external | U1-Forced - Immediate | 851-CC GT units
3612 | Switchyard system protection devices - external | Balance of Plant | Electrical | U1 | Forced - Immediate | 2019 | Gas | GG | 851 | CC GT units | WECC | Off-Peak | 50.4 | 72 | 1 | 1 | 3612-Switchyard system protection devices - external | U1-Forced - Immediate | 851-CC GT units
3612 | Switchyard system protection devices - external | Balance of Plant | Electrical | U1 | Forced - Immediate | 2019 | Gas | GG | 851 | CC GT units | WECC | Off-Peak | 452.4 | 72 | 1 | 1 | 3612-Switchyard system protection devices - external | U1-Forced - Immediate | 851-CC GT units
3612 | Switchyard system protection devices - external | Balance of Plant | Electrical | U1 | Forced - Immediate | 2019 | Gas | GG | 851 | CC GT units | SERC | Off-Peak | 1176.9332 | 194 | 1 | 1 | 3612-Switchyard system protection devices - external | U1-Forced - Immediate | 851-CC GT units
3612 | Switchyard system protection devices - external | Balance of Plant | Electrical | U1 | Forced - Immediate | 2019 | Gas | GG | 851 | CC GT units | RFC | Off-Peak | 1946.9999 | 180 | 1 | 1 | 3612-Switchyard system protection devices - external | U1-Forced - Immediate | 851-CC GT units
3612 | Switchyard system protection devices - external | Balance of Plant | Electrical | U1 | Forced - Immediate | 2019 | Gas | GG | 851 | CC GT units | SERC | Off-Peak | 6903.325 | 193.1 | 2 | 2 | 3612-Switchyard system protection devices - external | U1-Forced - Immediate | 851-CC GT units
3612 | Switchyard system protection devices - external | Balance of Plant | Electrical | U1 | Forced - Immediate | 2019 | Gas | GG | 851 | CC GT units | SERC | Off-Peak | 16400.6266 | 193.1 | 2 | 2 | 3612-Switchyard system protection devices - external | U1-Forced - Immediate | 851-CC GT units
3612 | Switchyard system protection devices - external | Balance of Plant | Electrical | U1 | Forced - Immediate | 2019 | Gas | GG | 851 | CC GT units | TRE | Summer | 1059.75 | 157 | 1 | 1 | 3612-Switchyard system protection devices - external | U1-Forced - Immediate | 851-CC GT units
3612 | Switchyard system protection devices - external | Balance of Plant | Electrical | U1 | Forced - Immediate | 2019 | Gas | GG | 851 | CC GT units | RFC | Off-Peak | 918 | 180 | 1 | 1 | 3612-Switchyard system protection devices - external | U1-Forced - Immediate | 851-CC GT units
3612 | Switchyard system protection devices - external | Balance of Plant | Electrical | U1 | Forced - Immediate | 2019 | Gas | GG | 851 | CC GT units | SERC | Off-Peak | 4730.9999 | 180 | 1 | 1 | 3612-Switchyard system protection devices - external | U1-Forced - Immediate | 851-CC GT units
3612 | Switchyard system protection devices - external | Balance of Plant | Electrical | U1 | Forced - Immediate | 2019 | Waste Heat | WH | 852 | CC steam units | SERC | Off-Peak | 16519.5333 | 194.5 | 1 | 1 | 3612-Switchyard system protection devices - external | U1-Forced - Immediate | 852-CC steam units
3612 | Switchyard system protection devices - external | Balance of Plant | Electrical | U1 | Forced - Immediate | 2019 | Waste Heat | WH | 852 | CC steam units | WECC | Summer | 216.6 | 114 | 1 | 1 | 3612-Switchyard system protection devices - external | U1-Forced - Immediate | 852-CC steam units
3612 | Switchyard system protection devices - external | Balance of Plant | Electrical | U1 | Forced - Immediate | 2019 | Waste Heat | WH | 852 | CC steam units | WECC | Summer | 772.85 | 41 | 1 | 1 | 3612-Switchyard system protection devices - external | U1-Forced - Immediate | 852-CC steam units
3612 | Switchyard system protection devices - external | Balance of Plant | Electrical | U1 | Forced - Immediate | 2019 | Gas | GG | 852 | CC steam units | TRE | Summer | 2520.1 | 319 | 1 | 1 | 3612-Switchyard system protection devices - external | U1-Forced - Immediate | 852-CC steam units
3612 | Switchyard system protection devices - external | Balance of Plant | Electrical | U1 | Forced - Immediate | 2019 | Waste Heat | WH | 852 | CC steam units | SERC | Off-Peak | 6953.375 | 194.5 | 1 | 1 | 3612-Switchyard system protection devices - external | U1-Forced - Immediate | 852-CC steam units
3612 | Switchyard system protection devices - external | Balance of Plant | Electrical | U1 | Forced - Immediate | 2019 | Waste Heat | WH | 852 | CC steam units | SERC | Winter | 1079.65 | 143 | 1 | 1 | 3612-Switchyard system protection devices - external | U1-Forced - Immediate | 852-CC steam units
3612 | Switchyard system protection devices - external | Balance of Plant | Electrical | U1 | Forced - Immediate | 2019 | Gas | GG | 852 | CC steam units | WECC | Off-Peak | 117.1833 | 89 | 1 | 1 | 3612-Switchyard system protection devices - external | U1-Forced - Immediate | 852-CC steam units
3612 | Switchyard system protection devices - external | Balance of Plant | Electrical | D2 | Forced - Delayed | 2019 | Gas | GG | 852 | CC steam units | SERC | Off-Peak | 555.9998 | 240 | 1 | 1 | 3612-Switchyard system protection devices - external | D2-Forced - Delayed | 852-CC steam units
3612 | Switchyard system protection devices - external | Balance of Plant | Electrical | U1 | Forced - Immediate | 2019 | Gas | GG | 852 | CC steam units | SERC | Off-Peak | 23699.4997 | 465 | 1 | 1 | 3612-Switchyard system protection devices - external | U1-Forced - Immediate | 852-CC steam units
3612 | Switchyard system protection devices - external | Balance of Plant | Electrical | U1 | Forced - Immediate | 2019 | Waste Heat | WH | 852 | CC steam units | SERC | Off-Peak | 946.3999 | 156 | 1 | 1 | 3612-Switchyard system protection devices - external | U1-Forced - Immediate | 852-CC steam units
3612 | Switchyard system protection devices - external | Balance of Plant | Electrical | U1 | Forced - Immediate | 2019 | Waste Heat | WH | 852 | CC steam units | RFC | Off-Peak | 1238.2999 | 183 | 1 | 1 | 3612-Switchyard system protection devices - external | U1-Forced - Immediate | 852-CC steam units
3612 | Switchyard system protection devices - external | Balance of Plant | Electrical | U1 | Forced - Immediate | 2019 | Waste Heat | WH | 852 | CC steam units | SERC | Winter | 165.1416 | 74.5 | 1 | 1 | 3612-Switchyard system protection devices - external | U1-Forced - Immediate | 852-CC steam units
3612 | Switchyard system protection devices - external | Balance of Plant | Electrical | U2 | Forced - Delayed | 2019 | Gas | GG | 852 | CC steam units | SERC | Off-Peak | 16104.4998 | 465 | 1 | 1 | 3612-Switchyard system protection devices - external | U2-Forced - Delayed | 852-CC steam units
3612 | Switchyard system protection devices - external | Balance of Plant | Electrical | U1 | Forced - Immediate | 2019 | Waste Heat | WH | 852 | CC steam units | WECC | Off-Peak | 4695.9998 | 240 | 1 | 1 | 3612-Switchyard system protection devices - external | U1-Forced - Immediate | 852-CC steam units
3612 | Switchyard system protection devices - external | Balance of Plant | Electrical | U1 | Forced - Immediate | 2019 | Coal | CC | 860 | Co-generator Block | WECC | Winter | 4487.15 | 51 | 1 | 1 | 3612-Switchyard system protection devices - external | U1-Forced - Immediate | 860-Co-generator Block
3613 | Switchyard system protection devices - (not outside management control) | Balance of Plant | Electrical | U1 | Forced - Immediate | 2019 | Coal | CC | 100 | Fossil-Steam | RFC | Off-Peak | 4980.6665 | 620 | 1 | 1 | 3613-Switchyard system protection devices - (not outside management control) | U1-Forced - Immediate | 100-Fossil-Steam
3613 | Switchyard system protection devices - (not outside management control) | Balance of Plant | Electrical | U1 | Forced - Immediate | 2019 | Coal | CC | 100 | Fossil-Steam | MRO | Summer | 2157.2565 | 570.2 | 1 | 1 | 3613-Switchyard system protection devices - (not outside management control) | U1-Forced - Immediate | 100-Fossil-Steam
3613 | Switchyard system protection devices - (not outside management control) | Balance of Plant | Electrical | D1 | Forced - Immediate | 2019 | Coal | CC | 100 | Fossil-Steam | MRO | Summer | 876.74 | 297.2 | 1 | 1 | 3613-Switchyard system protection devices - (not outside management control) | D1-Forced - Immediate | 100-Fossil-Steam
3613 | Switchyard system protection devices - (not outside management control) | Balance of Plant | Electrical | U1 | Forced - Immediate | 2019 | Coal | CC | 100 | Fossil-Steam | MRO | Summer | 5.4275 | 25.05 | 1 | 1 | 3613-Switchyard system protection devices - (not outside management control) | U1-Forced - Immediate | 100-Fossil-Steam
3613 | Switchyard system protection devices - (not outside management control) | Balance of Plant | Electrical | D1 | Forced - Immediate | 2019 | Coal | CC | 100 | Fossil-Steam | SERC | Off-Peak | 570.8333 | 250 | 1 | 1 | 3613-Switchyard system protection devices - (not outside management control) | D1-Forced - Immediate | 100-Fossil-Steam
3613 | Switchyard system protection devices - (not outside management control) | Balance of Plant | Electrical | U1 | Forced - Immediate | 2019 | Coal | CC | 100 | Fossil-Steam | RFC | Summer | 83.5332 | 179 | 1 | 1 | 3613-Switchyard system protection devices - (not outside management control) | U1-Forced - Immediate | 100-Fossil-Steam
3613 | Switchyard system protection devices - (not outside management control) | Balance of Plant | Electrical | D1 | Forced - Immediate | 2019 | Coal | CC | 100 | Fossil-Steam | RFC | Off-Peak | 590 | 295 | 1 | 1 | 3613-Switchyard system protection devices - (not outside management control) | D1-Forced - Immediate | 100-Fossil-Steam
3613 | Switchyard system protection devices - (not outside management control) | Balance of Plant | Electrical | U1 | Forced - Immediate | 2019 | Coal | CC | 100 | Fossil-Steam | MRO | Summer | 1075.5715 | 571.1 | 1 | 1 | 3613-Switchyard system protection devices - (not outside management control) | U1-Forced - Immediate | 100-Fossil-Steam
3613 | Switchyard system protection devices - (not outside management control) | Balance of Plant | Electrical | U1 | Forced - Immediate | 2019 | Gas | GG | 300 | Gas Turbine/Jet Engine (Simple Cycle Operation) | SERC | Off-Peak | 205.8 | 98 | 1 | 1 | 3613-Switchyard system protection devices - (not outside management control) | U1-Forced - Immediate | 300-Gas Turbine/Jet Engine (Simple Cycle Operation)
3613 | Switchyard system protection devices - (not outside management control) | Balance of Plant | Electrical | U1 | Forced - Immediate | 2019 | Gas | GG | 300 | Gas Turbine/Jet Engine (Simple Cycle Operation) | NPCC | Summer | 35.25 | 47 | 1 | 1 | 3613-Switchyard system protection devices - (not outside management control) | U1-Forced - Immediate | 300-Gas Turbine/Jet Engine (Simple Cycle Operation)
3613 | Switchyard system protection devices - (not outside management control) | Balance of Plant | Electrical | U1 | Forced - Immediate | 2019 | Gas | GG | 300 | Gas Turbine/Jet Engine (Simple Cycle Operation) | RFC | Winter | 566.9466 | 168.4 | 1 | 1 | 3613-Switchyard system protection devices - (not outside management control) | U1-Forced - Immediate | 300-Gas Turbine/Jet Engine (Simple Cycle Operation)
3613 | Switchyard system protection devices - (not outside management control) | Balance of Plant | Electrical | U1 | Forced - Immediate | 2019 | Gas | GG | 300 | Gas Turbine/Jet Engine (Simple Cycle Operation) | WECC | Off-Peak | 8202.15 | 19.8 | 1 | 1 | 3613-Switchyard system protection devices - (not outside management control) | U1-Forced - Immediate | 300-Gas Turbine/Jet Engine (Simple Cycle Operation)
3613 | Switchyard system protection devices - (not outside management control) | Balance of Plant | Electrical | U1 | Forced - Immediate | 2019 | Gas | GG | 300 | Gas Turbine/Jet Engine (Simple Cycle Operation) | RFC | Off-Peak | 174.4133 | 101.6 | 1 | 1 | 3613-Switchyard system protection devices - (not outside management control) | U1-Forced - Immediate | 300-Gas Turbine/Jet Engine (Simple Cycle Operation)
3613 | Switchyard system protection devices - (not outside management control) | Balance of Plant | Electrical | U1 | Forced - Immediate | 2019 | Gas | GG | 300 | Gas Turbine/Jet Engine (Simple Cycle Operation) | TRE | Summer | 3885 | 148 | 2 | 2 | 3613-Switchyard system protection devices - (not outside management control) | U1-Forced - Immediate | 300-Gas Turbine/Jet Engine (Simple Cycle Operation)
3613 | Switchyard system protection devices - (not outside management control) | Balance of Plant | Electrical | U1 | Forced - Immediate | 2019 | Gas | GG | 300 | Gas Turbine/Jet Engine (Simple Cycle Operation) | RFC | Summer | 369.9999 | 150 | 3 | 3 | 3613-Switchyard system protection devices - (not outside management control) | U1-Forced - Immediate | 300-Gas Turbine/Jet Engine (Simple Cycle Operation)
3613 | Switchyard system protection devices - (not outside management control) | Balance of Plant | Electrical | U1 | Forced - Immediate | 2019 | Oil | OO | 300 | Gas Turbine/Jet Engine (Simple Cycle Operation) | SERC | Winter | 2705.9072 | 20.69 | 1 | 1 | 3613-Switchyard system protection devices - (not outside management control) | U1-Forced - Immediate | 300-Gas Turbine/Jet Engine (Simple Cycle Operation)
3613 | Switchyard system protection devices - (not outside management control) | Balance of Plant | Electrical | U1 | Forced - Immediate | 2019 | Gas | GG | 300 | Gas Turbine/Jet Engine (Simple Cycle Operation) | SERC | Off-Peak | 203.7 | 97 | 1 | 1 | 3613-Switchyard system protection devices - (not outside management control) | U1-Forced - Immediate | 300-Gas Turbine/Jet Engine (Simple Cycle Operation)
3613 | Switchyard system protection devices - (not outside management control) | Balance of Plant | Electrical | U1 | Forced - Immediate | 2019 | Gas | GG | 300 | Gas Turbine/Jet Engine (Simple Cycle Operation) | SERC | Winter | 217.35 | 189 | 2 | 2 | 3613-Switchyard system protection devices - (not outside management control) | U1-Forced - Immediate | 300-Gas Turbine/Jet Engine (Simple Cycle Operation)
3613 | Switchyard system protection devices - (not outside management control) | Balance of Plant | Electrical | U1 | Forced - Immediate | 2019 | Hydro | WA | 500 | Pumped Storage/Hydro | WECC | Summer | 0.79332 | 23.8 | 1 | 1 | 3613-Switchyard system protection devices - (not outside management control) | U1-Forced - Immediate | 500-Pumped Storage/Hydro
3613 | Switchyard system protection devices - (not outside management control) | Balance of Plant | Electrical | U1 | Forced - Immediate | 2019 | Coal | CC | 650 | Fluidized Bed | SERC | Off-Peak | 214.4 | 268 | 1 | 1 | 3613-Switchyard system protection devices - (not outside management control) | U1-Forced - Immediate | 650-Fluidized Bed
3613 | Switchyard system protection devices - (not outside management control) | Balance of Plant | Electrical | U1 | Forced - Immediate | 2019 | Gas | GG | 851 | CC GT units | WECC | Off-Peak | 8854.3999 | 192 | 1 | 1 | 3613-Switchyard system protection devices - (not outside management control) | U1-Forced - Immediate | 851-CC GT units
3613 | Switchyard system protection devices - (not outside management control) | Balance of Plant | Electrical | U1 | Forced - Immediate | 2019 | Gas | GG | 851 | CC GT units | RFC | Off-Peak | 217268.6333 | 160.9 | 1 | 1 | 3613-Switchyard system protection devices - (not outside management control) | U1-Forced - Immediate | 851-CC GT units
3613 | Switchyard system protection devices - (not outside management control) | Balance of Plant | Electrical | U1 | Forced - Immediate | 2019 | Gas | GG | 851 | CC GT units | WECC | Summer | 9692.2 | 161 | 1 | 1 | 3613-Switchyard system protection devices - (not outside management control) | U1-Forced - Immediate | 851-CC GT units
3613 | Switchyard system protection devices - (not outside management control) | Balance of Plant | Electrical | U1 | Forced - Immediate | 2019 | Gas | GG | 851 | CC GT units | TRE | Off-Peak | 1251.204 | 73.89 | 1 | 1 | 3613-Switchyard system protection devices - (not outside management control) | U1-Forced - Immediate | 851-CC GT units
3613 | Switchyard system protection devices - (not outside management control) | Balance of Plant | Electrical | U1 | Forced - Immediate | 2019 | Gas | GG | 851 | CC GT units | TRE | Off-Peak | 1460.925 | 64.93 | 1 | 1 | 3613-Switchyard system protection devices - (not outside management control) | U1-Forced - Immediate | 851-CC GT units
3613 | Switchyard system protection devices - (not outside management control) | Balance of Plant | Electrical | U1 | Forced - Immediate | 2019 | Gas | GG | 851 | CC GT units | RFC | Off-Peak | 219564.1999 | 162.6 | 1 | 1 | 3613-Switchyard system protection devices - (not outside management control) | U1-Forced - Immediate | 851-CC GT units
3613 | Switchyard system protection devices - (not outside management control) | Balance of Plant | Electrical | U1 | Forced - Immediate | 2019 | Gas | GG | 851 | CC GT units | NPCC | Off-Peak | 208.95 | 99.5 | 2 | 2 | 3613-Switchyard system protection devices - (not outside management control) | U1-Forced - Immediate | 851-CC GT units
3613 | Switchyard system protection devices - (not outside management control) | Balance of Plant | Electrical | U1 | Forced - Immediate | 2019 | Gas | GG | 851 | CC GT units | SERC | Winter | 8573.55 | 183 | 1 | 1 | 3613-Switchyard system protection devices - (not outside management control) | U1-Forced - Immediate | 851-CC GT units
3613 | Switchyard system protection devices - (not outside management control) | Balance of Plant | Electrical | U1 | Forced - Immediate | 2019 | Waste Heat | WH | 852 | CC steam units | SERC | Winter | 7027.5 | 150 | 1 | 1 | 3613-Switchyard system protection devices - (not outside management control) | U1-Forced - Immediate | 852-CC steam units
3613 | Switchyard system protection devices - (not outside management control) | Balance of Plant | Electrical | D1 | Forced - Immediate | 2019 | Waste Heat | WH | 852 | CC steam units | WECC | Off-Peak | 5349.5333 | 116 | 1 | 1 | 3613-Switchyard system protection devices - (not outside management control) | D1-Forced - Immediate | 852-CC steam units
3613 | Switchyard system protection devices - (not outside management control) | Balance of Plant | Electrical | D1 | Forced - Immediate | 2019 | Waste Heat | WH | 852 | CC steam units | WECC | Summer | 5207.3 | 86.5 | 1 | 1 | 3613-Switchyard system protection devices - (not outside management control) | D1-Forced - Immediate | 852-CC steam units
3613 | Switchyard system protection devices - (not outside management control) | Balance of Plant | Electrical | U1 | Forced - Immediate | 2019 | Waste Heat | WH | 852 | CC steam units | TRE | Off-Peak | 1721.655 | 98.1 | 1 | 1 | 3613-Switchyard system protection devices - (not outside management control) | U1-Forced - Immediate | 852-CC steam units
3613 | Switchyard system protection devices - (not outside management control) | Balance of Plant | Electrical | U1 | Forced - Immediate | 2019 | Waste Heat | WH | 852 | CC steam units | RFC | Off-Peak | 288971.3333 | 214 | 1 | 1 | 3613-Switchyard system protection devices - (not outside management control) | U1-Forced - Immediate | 852-CC steam units
3613 | Switchyard system protection devices - (not outside management control) | Balance of Plant | Electrical | U1 | Forced - Immediate | 2019 | Gas | GG | 861 | CoG GT units | SERC | Off-Peak | 20443.86 | 183.6 | 1 | 1 | 3613-Switchyard system protection devices - (not outside management control) | U1-Forced - Immediate | 861-CoG GT units
3618 | Other switchyard equipment ? (not outside management control) | Balance of Plant | Electrical | U1 | Forced - Immediate | 2019 | Coal | CC | 100 | Fossil-Steam | SERC | Summer | 292.3 | 158 | 1 | 1 | 3618-Other switchyard equipment ? (not outside management control) | U1-Forced - Immediate | 100-Fossil-Steam
3618 | Other switchyard equipment ? (not outside management control) | Balance of Plant | Electrical | U1 | Forced - Immediate | 2019 | Gas | GG | 100 | Fossil-Steam | RFC | Summer | 11638.6666 | 290 | 1 | 1 | 3618-Other switchyard equipment ? (not outside management control) | U1-Forced - Immediate | 100-Fossil-Steam
3618 | Other switchyard equipment ? (not outside management control) | Balance of Plant | Electrical | U1 | Forced - Immediate | 2019 | Coal | CC | 100 | Fossil-Steam | MRO | Off-Peak | 17702.1 | 234 | 1 | 1 | 3618-Other switchyard equipment ? (not outside management control) | U1-Forced - Immediate | 100-Fossil-Steam
3618 | Other switchyard equipment ? (not outside management control) | Balance of Plant | Electrical | D1 | Forced - Immediate | 2019 | Nuclear | NU | 200 | Nuclear | RFC | Winter | 535.5 | 119 | 1 | 1 | 3618-Other switchyard equipment ? (not outside management control) | D1-Forced - Immediate | 200-Nuclear
3618 | Other switchyard equipment ? (not outside management control) | Balance of Plant | Electrical | D3 | Forced - Postponed | 2019 | Nuclear | NU | 200 | Nuclear | SERC | Winter | 1164.8 | 728 | 1 | 1 | 3618-Other switchyard equipment ? (not outside management control) | D3-Forced - Postponed | 200-Nuclear
3618 | Other switchyard equipment ? (not outside management control) | Balance of Plant | Electrical | D3 | Forced - Postponed | 2019 | Nuclear | NU | 200 | Nuclear | SERC | Winter | 5726.9328 | 728 | 1 | 1 | 3618-Other switchyard equipment ? (not outside management control) | D3-Forced - Postponed | 200-Nuclear
3618 | Other switchyard equipment ? (not outside management control) | Balance of Plant | Electrical | D3 | Forced - Postponed | 2019 | Nuclear | NU | 200 | Nuclear | SERC | Winter | 361 | 95 | 1 | 1 | 3618-Other switchyard equipment ? (not outside management control) | D3-Forced - Postponed | 200-Nuclear
3618 | Other switchyard equipment ? (not outside management control) | Balance of Plant | Electrical | D3 | Forced - Postponed | 2019 | Nuclear | NU | 200 | Nuclear | SERC | Winter | 91.0667 | 8 | 1 | 1 | 3618-Other switchyard equipment ? (not outside management control) | D3-Forced - Postponed | 200-Nuclear
3618 | Other switchyard equipment ? (not outside management control) | Balance of Plant | Electrical | U1 | Forced - Immediate | 2019 | Nuclear | NU | 200 | Nuclear | SERC | Winter | 36213.6 | 948 | 1 | 1 | 3618-Other switchyard equipment ? (not outside management control) | U1-Forced - Immediate | 200-Nuclear
3618 | Other switchyard equipment ? (not outside management control) | Balance of Plant | Electrical | D3 | Forced - Postponed | 2019 | Nuclear | NU | 200 | Nuclear | SERC | Winter | 5.7333 | 8 | 1 | 1 | 3618-Other switchyard equipment ? (not outside management control) | D3-Forced - Postponed | 200-Nuclear
3618 | Other switchyard equipment ? (not outside management control) | Balance of Plant | Electrical | D3 | Forced - Postponed | 2019 | Nuclear | NU | 200 | Nuclear | SERC | Winter | 2864.25 | 95 | 1 | 1 | 3618-Other switchyard equipment ? (not outside management control) | D3-Forced - Postponed | 200-Nuclear
3618 | Other switchyard equipment ? (not outside management control) | Balance of Plant | Electrical | U1 | Forced - Immediate | 2019 | Gas | GG | 300 | Gas Turbine/Jet Engine (Simple Cycle Operation) | RFC | Winter | 2026.6666 | 40 | 4 | 4 | 3618-Other switchyard equipment ? (not outside management control) | U1-Forced - Immediate | 300-Gas Turbine/Jet Engine (Simple Cycle Operation)
3618 | Other switchyard equipment ? (not outside management control) | Balance of Plant | Electrical | U1 | Forced - Immediate | 2019 | Gas | GG | 300 | Gas Turbine/Jet Engine (Simple Cycle Operation) | TRE | Summer | 11433 | 148 | 1 | 1 | 3618-Other switchyard equipment ? (not outside management control) | U1-Forced - Immediate | 300-Gas Turbine/Jet Engine (Simple Cycle Operation)
3618 | Other switchyard equipment ? (not outside management control) | Balance of Plant | Electrical | SF | Startup Failure | 2019 | Gas | GG | 300 | Gas Turbine/Jet Engine (Simple Cycle Operation) | WECC | Off-Peak | 583.4232 | 193.4 | 1 | 1 | 3618-Other switchyard equipment ? (not outside management control) | SF-Startup Failure | 300-Gas Turbine/Jet Engine (Simple Cycle Operation)
3618 | Other switchyard equipment ? (not outside management control) | Balance of Plant | Electrical | U1 | Forced - Immediate | 2019 | Gas | GG | 300 | Gas Turbine/Jet Engine (Simple Cycle Operation) | RFC | Summer | 84192.925 | 81.3 | 1 | 1 | 3618-Other switchyard equipment ? (not outside management control) | U1-Forced - Immediate | 300-Gas Turbine/Jet Engine (Simple Cycle Operation)
3618 | Other switchyard equipment ? (not outside management control) | Balance of Plant | Electrical | U1 | Forced - Immediate | 2019 | Gas | GG | 300 | Gas Turbine/Jet Engine (Simple Cycle Operation) | TRE | Summer | 11652.5333 | 148 | 1 | 1 | 3618-Other switchyard equipment ? (not outside management control) | U1-Forced - Immediate | 300-Gas Turbine/Jet Engine (Simple Cycle Operation)
3618 | Other switchyard equipment ? (not outside management control) | Balance of Plant | Electrical | U3 | Forced - Postponed | 2019 | Hydro | WA | 500 | Pumped Storage/Hydro | WECC | Summer | 1553.2232 | 142.28 | 2 | 2 | 3618-Other switchyard equipment ? (not outside management control) | U3-Forced - Postponed | 500-Pumped Storage/Hydro
3618 | Other switchyard equipment ? (not outside management control) | NULL | NULL | U1 | Forced - Immediate | 2019 | Coal | OS | 800 | Miscellaneous | NPCC | Off-Peak | 49.9999 | 75 | 1 | 1 | 3618-Other switchyard equipment ? (not outside management control) | U1-Forced - Immediate | 800-Miscellaneous
3618 | Other switchyard equipment ? (not outside management control) | Balance of Plant | Electrical | U1 | Forced - Immediate | 2019 | Gas | GG | 850 | Combined Cycle Block | WECC | Off-Peak | 20014.7 | 233 | 1 | 1 | 3618-Other switchyard equipment ? (not outside management control) | U1-Forced - Immediate | 850-Combined Cycle Block
3618 | Other switchyard equipment ? (not outside management control) | Balance of Plant | Electrical | U1 | Forced - Immediate | 2019 | Gas | GG | 851 | CC GT units | WECC | Off-Peak | 306.6666 | 46 | 1 | 1 | 3618-Other switchyard equipment ? (not outside management control) | U1-Forced - Immediate | 851-CC GT units
3618 | Other switchyard equipment ? (not outside management control) | Balance of Plant | Electrical | U1 | Forced - Immediate | 2019 | Gas | GG | 861 | CoG GT units | TRE | Summer | 2524.95 | 181 | 1 | 1 | 3618-Other switchyard equipment ? (not outside management control) | U1-Forced - Immediate | 861-CoG GT units
3619 | Other switchyard equipment - external | Balance of Plant | Electrical | D1 | Forced - Immediate | 2019 | Coal | CC | 100 | Fossil-Steam | SERC | Off-Peak | 836.8832 | 149 | 1 | 1 | 3619-Other switchyard equipment - external | D1-Forced - Immediate | 100-Fossil-Steam
3619 | Other switchyard equipment - external | Balance of Plant | Electrical | D1 | Forced - Immediate | 2019 | Gas | GG | 100 | Fossil-Steam | MRO | Summer | 6795.25 | 33 | 1 | 1 | 3619-Other switchyard equipment - external | D1-Forced - Immediate | 100-Fossil-Steam
3619 | Other switchyard equipment - external | Balance of Plant | Electrical | U1 | Forced - Immediate | 2019 | Gas | GG | 100 | Fossil-Steam | RFC | Summer | 22723.3331 | 850 | 1 | 1 | 3619-Other switchyard equipment - external | U1-Forced - Immediate | 100-Fossil-Steam
3619 | Other switchyard equipment - external | Balance of Plant | Electrical | D3 | Forced - Postponed | 2019 | Coal | CC | 100 | Fossil-Steam | MRO | Off-Peak | 1251 | 139 | 1 | 1 | 3619-Other switchyard equipment - external | D3-Forced - Postponed | 100-Fossil-Steam
3619 | Other switchyard equipment - external | Balance of Plant | Electrical | U1 | Forced - Immediate | 2019 | Coal | CC | 100 | Fossil-Steam | SERC | Winter | 948.75 | 165 | 1 | 1 | 3619-Other switchyard equipment - external | U1-Forced - Immediate | 100-Fossil-Steam
3619 | Other switchyard equipment - external | Balance of Plant | Electrical | U1 | Forced - Immediate | 2019 | Coal | CC | 100 | Fossil-Steam | SERC | Winter | 8254.6 | 277 | 1 | 1 | 3619-Other switchyard equipment - external | U1-Forced - Immediate | 100-Fossil-Steam
3619 | Other switchyard equipment - external | Balance of Plant | Electrical | D1 | Forced - Immediate | 2019 | Coal | CC | 100 | Fossil-Steam | SERC | Off-Peak | 439.55 | 149 | 1 | 1 | 3619-Other switchyard equipment - external | D1-Forced - Immediate | 100-Fossil-Steam
3619 | Other switchyard equipment - external | Balance of Plant | Electrical | D1 | Forced - Immediate | 2019 | Gas | GG | 100 | Fossil-Steam | RFC | Winter | 362.9166 | 67 | 1 | 1 | 3619-Other switchyard equipment - external | D1-Forced - Immediate | 100-Fossil-Steam
3619 | Other switchyard equipment - external | Balance of Plant | Electrical | U1 | Forced - Immediate | 2019 | Coal | CC | 100 | Fossil-Steam | SERC | Summer | 658.8332 | 134 | 1 | 1 | 3619-Other switchyard equipment - external | U1-Forced - Immediate | 100-Fossil-Steam
3619 | Other switchyard equipment - external | Balance of Plant | Electrical | U1 | Forced - Immediate | 2019 | Coal | CC | 100 | Fossil-Steam | SERC | Summer | 14505.5 | 134 | 1 | 1 | 3619-Other switchyard equipment - external | U1-Forced - Immediate | 100-Fossil-Steam
3619 | Other switchyard equipment - external | Balance of Plant | Electrical | U1 | Forced - Immediate | 2019 | Gas | GG | 100 | Fossil-Steam | NPCC | Summer | 296.2699 | 335.4 | 1 | 1 | 3619-Other switchyard equipment - external | U1-Forced - Immediate | 100-Fossil-Steam
3619 | Other switchyard equipment - external | Balance of Plant | Electrical | U1 | Forced - Immediate | 2019 | Gas | GG | 100 | Fossil-Steam | TRE | Summer | 1942.9997 | 435 | 1 | 1 | 3619-Other switchyard equipment - external | U1-Forced - Immediate | 100-Fossil-Steam
3619 | Other switchyard equipment - external | Balance of Plant | Electrical | D1 | Forced - Immediate | 2019 | Gas | GG | 100 | Fossil-Steam | SERC | Off-Peak | 1856.3998 | 252 | 1 | 1 | 3619-Other switchyard equipment - external | D1-Forced - Immediate | 100-Fossil-Steam
3619 | Other switchyard equipment - external | Balance of Plant | Electrical | D1 | Forced - Immediate | 2019 | Gas | GG | 100 | Fossil-Steam | WECC | Summer | 11252.5 | 350 | 1 | 1 | 3619-Other switchyard equipment - external | D1-Forced - Immediate | 100-Fossil-Steam
3619 | Other switchyard equipment - external | Balance of Plant | Electrical | SF | Startup Failure | 2019 | Coal | CC | 100 | Fossil-Steam | SERC | Off-Peak | 4296.4 | 138 | 1 | 1 | 3619-Other switchyard equipment - external | SF-Startup Failure | 100-Fossil-Steam
3619 | Other switchyard equipment - external | Balance of Plant | Electrical | SF | Startup Failure | 2019 | Gas | GG | 100 | Fossil-Steam | MRO | Off-Peak | 5994.2666 | 97.6 | 1 | 1 | 3619-Other switchyard equipment - external | SF-Startup Failure | 100-Fossil-Steam
3619 | Other switchyard equipment - external | Balance of Plant | Electrical | U1 | Forced - Immediate | 2019 | Waste Heat | WH | 100 | Fossil-Steam | SERC | Summer | 707.3 | 66 | 1 | 1 | 3619-Other switchyard equipment - external | U1-Forced - Immediate | 100-Fossil-Steam
3619 | Other switchyard equipment - external | Balance of Plant | Electrical | D1 | Forced - Immediate | 2019 | Gas | GG | 100 | Fossil-Steam | SERC | Winter | 15082.4997 | 450 | 1 | 1 | 3619-Other switchyard equipment - external | D1-Forced - Immediate | 100-Fossil-Steam
3619 | Other switchyard equipment - external | Balance of Plant | Electrical | U1 | Forced - Immediate | 2019 | Coal | CC | 100 | Fossil-Steam | SERC | Summer | 3470.6 | 134 | 1 | 1 | 3619-Other switchyard equipment - external | U1-Forced - Immediate | 100-Fossil-Steam
3619 | Other switchyard equipment - external | Balance of Plant | Electrical | U1 | Forced - Immediate | 2019 | Gas | GG | 100 | Fossil-Steam | TRE | Summer | 3682.9997 | 435 | 1 | 1 | 3619-Other switchyard equipment - external | U1-Forced - Immediate | 100-Fossil-Steam
3619 | Other switchyard equipment - external | Balance of Plant | Electrical | U1 | Forced - Immediate | 2019 | Gas | GG | 300 | Gas Turbine/Jet Engine (Simple Cycle Operation) | WECC | Summer | 48123.3333 | 40 | 1 | 1 | 3619-Other switchyard equipment - external | U1-Forced - Immediate | 300-Gas Turbine/Jet Engine (Simple Cycle Operation)
3619 | Other switchyard equipment - external | Balance of Plant | Electrical | U1 | Forced - Immediate | 2019 | Gas | GG | 300 | Gas Turbine/Jet Engine (Simple Cycle Operation) | MRO | Winter | 1086.6666 | 81.5 | 1 | 1 | 3619-Other switchyard equipment - external | U1-Forced - Immediate | 300-Gas Turbine/Jet Engine (Simple Cycle Operation)
3619 | Other switchyard equipment - external | Balance of Plant | Electrical | U1 | Forced - Immediate | 2019 | Gas | GG | 300 | Gas Turbine/Jet Engine (Simple Cycle Operation) | MRO | Winter | 7313.2666 | 81.5 | 1 | 1 | 3619-Other switchyard equipment - external | U1-Forced - Immediate | 300-Gas Turbine/Jet Engine (Simple Cycle Operation)
3619 | Other switchyard equipment - external | Balance of Plant | Electrical | U1 | Forced - Immediate | 2019 | Oil | DI | 300 | Gas Turbine/Jet Engine (Simple Cycle Operation) | SERC | Winter | 897 | 69 | 1 | 1 | 3619-Other switchyard equipment - external | U1-Forced - Immediate | 300-Gas Turbine/Jet Engine (Simple Cycle Operation)
3619 | Other switchyard equipment - external | Balance of Plant | Electrical | U1 | Forced - Immediate | 2019 | Oil | DI | 300 | Gas Turbine/Jet Engine (Simple Cycle Operation) | SERC | Winter | 17550 | 25 | 1 | 1 | 3619-Other switchyard equipment - external | U1-Forced - Immediate | 300-Gas Turbine/Jet Engine (Simple Cycle Operation)
3619 | Other switchyard equipment - external | Balance of Plant | Electrical | U1 | Forced - Immediate | 2019 | Oil | KE | 300 | Gas Turbine/Jet Engine (Simple Cycle Operation) | NPCC | Off-Peak | 161 | 23 | 5 | 5 | 3619-Other switchyard equipment - external | U1-Forced - Immediate | 300-Gas Turbine/Jet Engine (Simple Cycle Operation)
3619 | Other switchyard equipment - external | Balance of Plant | Electrical | U1 | Forced - Immediate | 2019 | Gas | GG | 300 | Gas Turbine/Jet Engine (Simple Cycle Operation) | NPCC | Off-Peak | 99.22 | 49.2 | 1 | 1 | 3619-Other switchyard equipment - external | U1-Forced - Immediate | 300-Gas Turbine/Jet Engine (Simple Cycle Operation)
3619 | Other switchyard equipment - external | Balance of Plant | Electrical | U1 | Forced - Immediate | 2019 | Gas | GG | 300 | Gas Turbine/Jet Engine (Simple Cycle Operation) | NPCC | Off-Peak | 7285.7 | 49.2 | 3 | 3 | 3619-Other switchyard equipment - external | U1-Forced - Immediate | 300-Gas Turbine/Jet Engine (Simple Cycle Operation)
3619 | Other switchyard equipment - external | Balance of Plant | Electrical | U1 | Forced - Immediate | 2019 | Gas | GG | 300 | Gas Turbine/Jet Engine (Simple Cycle Operation) | NPCC | Off-Peak | 7389.3583 | 49.9 | 1 | 1 | 3619-Other switchyard equipment - external | U1-Forced - Immediate | 300-Gas Turbine/Jet Engine (Simple Cycle Operation)
3619 | Other switchyard equipment - external | Balance of Plant | Electrical | U1 | Forced - Immediate | 2019 | Gas | GG | 300 | Gas Turbine/Jet Engine (Simple Cycle Operation) | MRO | Winter | 111.69 | 65.7 | 1 | 1 | 3619-Other switchyard equipment - external | U1-Forced - Immediate | 300-Gas Turbine/Jet Engine (Simple Cycle Operation)
3619 | Other switchyard equipment - external | Balance of Plant | Electrical | U1 | Forced - Immediate | 2019 | Gas | GG | 300 | Gas Turbine/Jet Engine (Simple Cycle Operation) | MRO | Winter | 1089.3333 | 81.7 | 1 | 1 | 3619-Other switchyard equipment - external | U1-Forced - Immediate | 300-Gas Turbine/Jet Engine (Simple Cycle Operation)
3619 | Other switchyard equipment - external | Balance of Plant | Electrical | SF | Startup Failure | 2019 | Gas | GG | 300 | Gas Turbine/Jet Engine (Simple Cycle Operation) | NPCC | Off-Peak | 299.3 | 41 | 1 | 1 | 3619-Other switchyard equipment - external | SF-Startup Failure | 300-Gas Turbine/Jet Engine (Simple Cycle Operation)
3619 | Other switchyard equipment - external | Balance of Plant | Electrical | U1 | Forced - Immediate | 2019 | Gas | GG | 300 | Gas Turbine/Jet Engine (Simple Cycle Operation) | SERC | Summer | 1772.85 | 159 | 1 | 1 | 3619-Other switchyard equipment - external | U1-Forced - Immediate | 300-Gas Turbine/Jet Engine (Simple Cycle Operation)
3619 | Other switchyard equipment - external | Balance of Plant | Electrical | U1 | Forced - Immediate | 2019 | Gas | GG | 300 | Gas Turbine/Jet Engine (Simple Cycle Operation) | NPCC | Off-Peak | 137.225 | 49.9 | 1 | 1 | 3619-Other switchyard equipment - external | U1-Forced - Immediate | 300-Gas Turbine/Jet Engine (Simple Cycle Operation)
3619 | Other switchyard equipment - external | Balance of Plant | Electrical | U1 | Forced - Immediate | 2019 | Gas | GG | 300 | Gas Turbine/Jet Engine (Simple Cycle Operation) | NPCC | Summer | 44.65 | 47 | 1 | 1 | 3619-Other switchyard equipment - external | U1-Forced - Immediate | 300-Gas Turbine/Jet Engine (Simple Cycle Operation)
3619 | Other switchyard equipment - external | Balance of Plant | Electrical | U1 | Forced - Immediate | 2019 | Gas | GG | 300 | Gas Turbine/Jet Engine (Simple Cycle Operation) | SERC | Winter | 1594.0333 | 97 | 2 | 2 | 3619-Other switchyard equipment - external | U1-Forced - Immediate | 300-Gas Turbine/Jet Engine (Simple Cycle Operation)
3619 | Other switchyard equipment - external | Balance of Plant | Electrical | U1 | Forced - Immediate | 2019 | Gas | GG | 300 | Gas Turbine/Jet Engine (Simple Cycle Operation) | NPCC | Off-Peak | 77.08 | 49.2 | 1 | 1 | 3619-Other switchyard equipment - external | U1-Forced - Immediate | 300-Gas Turbine/Jet Engine (Simple Cycle Operation)
3619 | Other switchyard equipment - external | Balance of Plant | Electrical | U1 | Forced - Immediate | 2019 | Gas | GG | 300 | Gas Turbine/Jet Engine (Simple Cycle Operation) | NPCC | Off-Peak | 117.26 | 49.2 | 1 | 1 | 3619-Other switchyard equipment - external | U1-Forced - Immediate | 300-Gas Turbine/Jet Engine (Simple Cycle Operation)
3619 | Other switchyard equipment - external | Balance of Plant | Electrical | U1 | Forced - Immediate | 2019 | Oil | DI | 300 | Gas Turbine/Jet Engine (Simple Cycle Operation) | NPCC | Summer | 882.36 | 98.04 | 1 | 1 | 3619-Other switchyard equipment - external | U1-Forced - Immediate | 300-Gas Turbine/Jet Engine (Simple Cycle Operation)
3619 | Other switchyard equipment - external | Balance of Plant | Electrical | U1 | Forced - Immediate | 2019 | Gas | GG | 300 | Gas Turbine/Jet Engine (Simple Cycle Operation) | MRO | Winter | 7331.2133 | 81.7 | 1 | 1 | 3619-Other switchyard equipment - external | U1-Forced - Immediate | 300-Gas Turbine/Jet Engine (Simple Cycle Operation)
3619 | Other switchyard equipment - external | Balance of Plant | Electrical | U1 | Forced - Immediate | 2019 | Oil | DI | 300 | Gas Turbine/Jet Engine (Simple Cycle Operation) | RFC | Off-Peak | 716.9033 | 47.9 | 1 | 1 | 3619-Other switchyard equipment - external | U1-Forced - Immediate | 300-Gas Turbine/Jet Engine (Simple Cycle Operation)
3619 | Other switchyard equipment - external | Balance of Plant | Electrical | U1 | Forced - Immediate | 2019 | Oil | DI | 300 | Gas Turbine/Jet Engine (Simple Cycle Operation) | NPCC | Summer | 593.142 | 98.04 | 1 | 1 | 3619-Other switchyard equipment - external | U1-Forced - Immediate | 300-Gas Turbine/Jet Engine (Simple Cycle Operation)
3619 | Other switchyard equipment - external | Balance of Plant | Electrical | U1 | Forced - Immediate | 2019 | Gas | GG | 400 | Internal Combustion/Reciprocating Engines | WECC | Winter | 5348.2 | 44.2 | 1 | 1 | 3619-Other switchyard equipment - external | U1-Forced - Immediate | 400-Internal Combustion/Reciprocating Engines
3619 | Other switchyard equipment - external | Balance of Plant | Electrical | U1 | Forced - Immediate | 2019 | Hydro | WA | 500 | Pumped Storage/Hydro | NPCC | Off-Peak | 17.853 | 48.69 | 1 | 1 | 3619-Other switchyard equipment - external | U1-Forced - Immediate | 500-Pumped Storage/Hydro
3619 | Other switchyard equipment - external | Balance of Plant | Electrical | U1 | Forced - Immediate | 2019 | Hydro | WA | 500 | Pumped Storage/Hydro | NPCC | Summer | 14592 | 60 | 1 | 1 | 3619-Other switchyard equipment - external | U1-Forced - Immediate | 500-Pumped Storage/Hydro
3619 | Other switchyard equipment - external | Balance of Plant | Electrical | D1 | Forced - Immediate | 2019 | Hydro | WA | 500 | Pumped Storage/Hydro | NPCC | Summer | 885.855 | 80.9 | 1 | 1 | 3619-Other switchyard equipment - external | D1-Forced - Immediate | 500-Pumped Storage/Hydro
3619 | Other switchyard equipment - external | Balance of Plant | Electrical | SF | Startup Failure | 2019 | Hydro | WA | 500 | Pumped Storage/Hydro | WECC | Winter | 82.4998 | 225 | 1 | 1 | 3619-Other switchyard equipment - external | SF-Startup Failure | 500-Pumped Storage/Hydro
3619 | Other switchyard equipment - external | Balance of Plant | Electrical | D1 | Forced - Immediate | 2019 | Hydro | WA | 500 | Pumped Storage/Hydro | RFC | Off-Peak | 14.8967 | 8.2 | 1 | 1 | 3619-Other switchyard equipment - external | D1-Forced - Immediate | 500-Pumped Storage/Hydro
3619 | Other switchyard equipment - external | Balance of Plant | Electrical | U1 | Forced - Immediate | 2019 | Hydro | WA | 500 | Pumped Storage/Hydro | WECC | Off-Peak | 71.25 | 95 | 1 | 1 | 3619-Other switchyard equipment - external | U1-Forced - Immediate | 500-Pumped Storage/Hydro
3619 | Other switchyard equipment - external | Balance of Plant | Electrical | U1 | Forced - Immediate | 2019 | Hydro | WA | 500 | Pumped Storage/Hydro | SERC | Summer | 1367.18 | 19.7 | 1 | 1 | 3619-Other switchyard equipment - external | U1-Forced - Immediate | 500-Pumped Storage/Hydro
3619 | Other switchyard equipment - external | Balance of Plant | Electrical | U1 | Forced - Immediate | 2019 | Hydro | WA | 500 | Pumped Storage/Hydro | WECC | Summer | 32404.8132 | 145.4 | 1 | 1 | 3619-Other switchyard equipment - external | U1-Forced - Immediate | 500-Pumped Storage/Hydro
3619 | Other switchyard equipment - external | Balance of Plant | Electrical | D1 | Forced - Immediate | 2019 | Hydro | WA | 500 | Pumped Storage/Hydro | NPCC | Off-Peak | 845.405 | 80.9 | 1 | 1 | 3619-Other switchyard equipment - external | D1-Forced - Immediate | 500-Pumped Storage/Hydro
3619 | Other switchyard equipment - external | Balance of Plant | Electrical | U1 | Forced - Immediate | 2019 | Hydro | WA | 500 | Pumped Storage/Hydro | NPCC | Off-Peak | 118.9125 | 22.65 | 1 | 1 | 3619-Other switchyard equipment - external | U1-Forced - Immediate | 500-Pumped Storage/Hydro
3619 | Other switchyard equipment - external | Balance of Plant | Electrical | U1 | Forced - Immediate | 2019 | Hydro | WA | 500 | Pumped Storage/Hydro | WECC | Off-Peak | 4247.824 | 82.11 | 1 | 1 | 3619-Other switchyard equipment - external | U1-Forced - Immediate | 500-Pumped Storage/Hydro
3619 | Other switchyard equipment - external | Balance of Plant | Electrical | U1 | Forced - Immediate | 2019 | Hydro | WA | 500 | Pumped Storage/Hydro | WECC | Off-Peak | 4884.6613 | 94.42 | 1 | 1 | 3619-Other switchyard equipment - external | U1-Forced - Immediate | 500-Pumped Storage/Hydro
3619 | Other switchyard equipment - external | Balance of Plant | Electrical | U1 | Forced - Immediate | 2019 | Hydro | WA | 500 | Pumped Storage/Hydro | SERC | Off-Peak | 23646.6 | 54 | 1 | 1 | 3619-Other switchyard equipment - external | U1-Forced - Immediate | 500-Pumped Storage/Hydro
3619 | Other switchyard equipment - external | Balance of Plant | Electrical | D1 | Forced - Immediate | 2019 | Hydro | WA | 500 | Pumped Storage/Hydro | NPCC | Summer | 446.2983 | 80.9 | 1 | 1 | 3619-Other switchyard equipment - external | D1-Forced - Immediate | 500-Pumped Storage/Hydro
3619 | Other switchyard equipment - external | Balance of Plant | Electrical | U1 | Forced - Immediate | 2019 | Hydro | WA | 500 | Pumped Storage/Hydro | NPCC | Off-Peak | 17.523 | 47.79 | 1 | 1 | 3619-Other switchyard equipment - external | U1-Forced - Immediate | 500-Pumped Storage/Hydro
3619 | Other switchyard equipment - external | Balance of Plant | Electrical | U1 | Forced - Immediate | 2019 | Hydro | WA | 500 | Pumped Storage/Hydro | WECC | Off-Peak | 82.3333 | 95 | 1 | 1 | 3619-Other switchyard equipment - external | U1-Forced - Immediate | 500-Pumped Storage/Hydro
3619 | Other switchyard equipment - external | Balance of Plant | Electrical | U1 | Forced - Immediate | 2019 | Hydro | WA | 500 | Pumped Storage/Hydro | WECC | Summer | 6329.7466 | 145.4 | 1 | 1 | 3619-Other switchyard equipment - external | U1-Forced - Immediate | 500-Pumped Storage/Hydro
3619 | Other switchyard equipment - external | Balance of Plant | Electrical | D1 | Forced - Immediate | 2019 | Hydro | WA | 500 | Pumped Storage/Hydro | NPCC | Off-Peak | 850.6666 | 80 | 2 | 2 | 3619-Other switchyard equipment - external | D1-Forced - Immediate | 500-Pumped Storage/Hydro
3619 | Other switchyard equipment - external | Balance of Plant | Electrical | D1 | Forced - Immediate | 2019 | Hydro | WA | 500 | Pumped Storage/Hydro | NPCC | Winter | 287.6265 | 27.79 | 2 | 2 | 3619-Other switchyard equipment - external | D1-Forced - Immediate | 500-Pumped Storage/Hydro
3619 | Other switchyard equipment - external | Balance of Plant | Electrical | U1 | Forced - Immediate | 2019 | Hydro | WA | 500 | Pumped Storage/Hydro | WECC | Summer | 3.75 | 45 | 1 | 1 | 3619-Other switchyard equipment - external | U1-Forced - Immediate | 500-Pumped Storage/Hydro
3619 | Other switchyard equipment - external | Balance of Plant | Electrical | U1 | Forced - Immediate | 2019 | Hydro | WA | 500 | Pumped Storage/Hydro | WECC | Summer | 5.3666 | 46 | 1 | 1 | 3619-Other switchyard equipment - external | U1-Forced - Immediate | 500-Pumped Storage/Hydro
3619 | Other switchyard equipment - external | Balance of Plant | Electrical | U1 | Forced - Immediate | 2019 | Hydro | WA | 500 | Pumped Storage/Hydro | NPCC | Summer | 14725 | 60 | 2 | 2 | 3619-Other switchyard equipment - external | U1-Forced - Immediate | 500-Pumped Storage/Hydro
3619 | Other switchyard equipment - external | Balance of Plant | Electrical | U1 | Forced - Immediate | 2019 | Hydro | WA | 500 | Pumped Storage/Hydro | NPCC | Summer | 14841 | 60 | 1 | 1 | 3619-Other switchyard equipment - external | U1-Forced - Immediate | 500-Pumped Storage/Hydro
3619 | Other switchyard equipment - external | Balance of Plant | Electrical | D1 | Forced - Immediate | 2019 | Hydro | WA | 500 | Pumped Storage/Hydro | NPCC | Winter | 131400 | 15 | 2 | 2 | 3619-Other switchyard equipment - external | D1-Forced - Immediate | 500-Pumped Storage/Hydro
3619 | Other switchyard equipment - external | Balance of Plant | Electrical | U1 | Forced - Immediate | 2019 | Hydro | WA | 500 | Pumped Storage/Hydro | WECC | Off-Peak | 1717.2 | 108 | 1 | 1 | 3619-Other switchyard equipment - external | U1-Forced - Immediate | 500-Pumped Storage/Hydro
3619 | Other switchyard equipment - external | Balance of Plant | Electrical | U1 | Forced - Immediate | 2019 | Hydro | WA | 500 | Pumped Storage/Hydro | WECC | Summer | 27.0533 | 20.29 | 1 | 1 | 3619-Other switchyard equipment - external | U1-Forced - Immediate | 500-Pumped Storage/Hydro
3619 | Other switchyard equipment - external | Balance of Plant | Electrical | D1 | Forced - Immediate | 2019 | Hydro | WA | 500 | Pumped Storage/Hydro | NPCC | Off-Peak | 552 | 80 | 1 | 1 | 3619-Other switchyard equipment - external | D1-Forced - Immediate | 500-Pumped Storage/Hydro
3619 | Other switchyard equipment - external | Balance of Plant | Electrical | D1 | Forced - Immediate | 2019 | Hydro | WA | 500 | Pumped Storage/Hydro | NPCC | Off-Peak | 1280 | 80 | 1 | 1 | 3619-Other switchyard equipment - external | D1-Forced - Immediate | 500-Pumped Storage/Hydro
3619 | Other switchyard equipment - external | Balance of Plant | Electrical | U1 | Forced - Immediate | 2019 | Hydro | WA | 500 | Pumped Storage/Hydro | NPCC | Off-Peak | 250.8975 | 47.79 | 1 | 1 | 3619-Other switchyard equipment - external | U1-Forced - Immediate | 500-Pumped Storage/Hydro
3619 | Other switchyard equipment - external | Balance of Plant | Electrical | U1 | Forced - Immediate | 2019 | Hydro | WA | 500 | Pumped Storage/Hydro | RFC | Winter | 201.5 | 65 | 1 | 1 | 3619-Other switchyard equipment - external | U1-Forced - Immediate | 500-Pumped Storage/Hydro
3619 | Other switchyard equipment - external | Balance of Plant | Electrical | D1 | Forced - Immediate | 2019 | Coal | OS | 800 | Miscellaneous | RFC | Off-Peak | 124.3 | 11.3 | 1 | 1 | 3619-Other switchyard equipment - external | D1-Forced - Immediate | 800-Miscellaneous
3619 | Other switchyard equipment - external | Balance of Plant | Electrical | D1 | Forced - Immediate | 2019 | Coal | OS | 800 | Miscellaneous | RFC | Off-Peak | 219.1 | 31.3 | 1 | 1 | 3619-Other switchyard equipment - external | D1-Forced - Immediate | 800-Miscellaneous
3619 | Other switchyard equipment - external | Balance of Plant | Electrical | D1 | Forced - Immediate | 2019 | Coal | OS | 800 | Miscellaneous | RFC | Off-Peak | 499.7 | 26.3 | 1 | 1 | 3619-Other switchyard equipment - external | D1-Forced - Immediate | 800-Miscellaneous
3619 | Other switchyard equipment - external | Balance of Plant | Electrical | D1 | Forced - Immediate | 2019 | Coal | OS | 800 | Miscellaneous | RFC | Off-Peak | 13.5317 | 35.3 | 1 | 1 | 3619-Other switchyard equipment - external | D1-Forced - Immediate | 800-Miscellaneous
3619 | Other switchyard equipment - external | Balance of Plant | Electrical | D1 | Forced - Immediate | 2019 | Coal | OS | 800 | Miscellaneous | RFC | Off-Peak | 486.8617 | 20.3 | 1 | 1 | 3619-Other switchyard equipment - external | D1-Forced - Immediate | 800-Miscellaneous
3619 | Other switchyard equipment - external | Balance of Plant | Electrical | D1 | Forced - Immediate | 2019 | Coal | OS | 800 | Miscellaneous | RFC | Summer | 791.7 | 20.3 | 1 | 1 | 3619-Other switchyard equipment - external | D1-Forced - Immediate | 800-Miscellaneous
3619 | Other switchyard equipment - external | Balance of Plant | Electrical | D1 | Forced - Immediate | 2019 | Coal | OS | 800 | Miscellaneous | RFC | Winter | 1181.7 | 30.3 | 1 | 1 | 3619-Other switchyard equipment - external | D1-Forced - Immediate | 800-Miscellaneous
3619 | Other switchyard equipment - external | Balance of Plant | Electrical | U1 | Forced - Immediate | 2019 | Gas | GG | 850 | Combined Cycle Block | NPCC | Off-Peak | 1626.4183 | 232.9 | 1 | 1 | 3619-Other switchyard equipment - external | U1-Forced - Immediate | 850-Combined Cycle Block
3619 | Other switchyard equipment - external | Balance of Plant | Electrical | U1 | Forced - Immediate | 2019 | Gas | GG | 850 | Combined Cycle Block | RFC | Winter | 319.6666 | 70 | 1 | 1 | 3619-Other switchyard equipment - external | U1-Forced - Immediate | 850-Combined Cycle Block
3619 | Other switchyard equipment - external | Balance of Plant | Electrical | U1 | Forced - Immediate | 2019 | Gas | GG | 850 | Combined Cycle Block | NPCC | Summer | 77 | 77 | 1 | 1 | 3619-Other switchyard equipment - external | U1-Forced - Immediate | 850-Combined Cycle Block
3619 | Other switchyard equipment - external | Balance of Plant | Electrical | U1 | Forced - Immediate | 2019 | Gas | GG | 850 | Combined Cycle Block | RFC | Off-Peak | 198.0332 | 457 | 1 | 1 | 3619-Other switchyard equipment - external | U1-Forced - Immediate | 850-Combined Cycle Block
3619 | Other switchyard equipment - external | Balance of Plant | Electrical | D1 | Forced - Immediate | 2019 | Gas | GG | 850 | Combined Cycle Block | RFC | Off-Peak | 277.55 | 427 | 1 | 1 | 3619-Other switchyard equipment - external | D1-Forced - Immediate | 850-Combined Cycle Block
3619 | Other switchyard equipment - external | Balance of Plant | Electrical | U1 | Forced - Immediate | 2019 | Gas | GG | 851 | CC GT units | SERC | Summer | 10251.2 | 149 | 1 | 1 | 3619-Other switchyard equipment - external | U1-Forced - Immediate | 851-CC GT units
3619 | Other switchyard equipment - external | Balance of Plant | Electrical | U1 | Forced - Immediate | 2019 | Gas | GG | 851 | CC GT units | WECC | Summer | 20211.5833 | 187 | 1 | 1 | 3619-Other switchyard equipment - external | U1-Forced - Immediate | 851-CC GT units
3619 | Other switchyard equipment - external | Balance of Plant | Electrical | U1 | Forced - Immediate | 2019 | Gas | GG | 851 | CC GT units | SERC | Summer | 10595.2 | 154 | 1 | 1 | 3619-Other switchyard equipment - external | U1-Forced - Immediate | 851-CC GT units
3619 | Other switchyard equipment - external | Balance of Plant | Electrical | D1 | Forced - Immediate | 2019 | Waste Heat | WH | 852 | CC steam units | WECC | Summer | 9656.6166 | 91 | 1 | 1 | 3619-Other switchyard equipment - external | D1-Forced - Immediate | 852-CC steam units
3619 | Other switchyard equipment - external | Balance of Plant | Electrical | U1 | Forced - Immediate | 2019 | Waste Heat | WH | 852 | CC steam units | SERC | Summer | 9907.2 | 144 | 1 | 1 | 3619-Other switchyard equipment - external | U1-Forced - Immediate | 852-CC steam units
3620 | Main transformer | Balance of Plant | Electrical | D1 | Forced - Immediate | 2019 | Coal | CC | 100 | Fossil-Steam | WECC | Summer | 189 | 21 | 1 | 1 | 3620-Main transformer | D1-Forced - Immediate | 100-Fossil-Steam
3620 | Main transformer | Balance of Plant | Electrical | D1 | Forced - Immediate | 2019 | Coal | CC | 100 | Fossil-Steam | TRE | Summer | 1888.9833 | 113 | 1 | 1 | 3620-Main transformer | D1-Forced - Immediate | 100-Fossil-Steam
3620 | Main transformer | Balance of Plant | Electrical | D1 | Forced - Immediate | 2019 | Coal | CC | 100 | Fossil-Steam | MRO | Winter | 3726.6666 | 344 | 1 | 1 | 3620-Main transformer | D1-Forced - Immediate | 100-Fossil-Steam
3620 | Main transformer | Balance of Plant | Electrical | D1 | Forced - Immediate | 2019 | Gas | GG | 100 | Fossil-Steam | NPCC | Off-Peak | 38.9199 | 166.8 | 1 | 1 | 3620-Main transformer | D1-Forced - Immediate | 100-Fossil-Steam
3620 | Main transformer | Balance of Plant | Electrical | D1 | Forced - Immediate | 2019 | Gas | GG | 100 | Fossil-Steam | SERC | Summer | 100 | 40 | 1 | 1 | 3620-Main transformer | D1-Forced - Immediate | 100-Fossil-Steam
3620 | Main transformer | Balance of Plant | Electrical | D1 | Forced - Immediate | 2019 | Gas | GG | 100 | Fossil-Steam | SERC | Summer | 150 | 40 | 1 | 1 | 3620-Main transformer | D1-Forced - Immediate | 100-Fossil-Steam
3620 | Main transformer | Balance of Plant | Electrical | D1 | Forced - Immediate | 2019 | Gas | GG | 100 | Fossil-Steam | SERC | Summer | 207.5 | 30 | 1 | 1 | 3620-Main transformer | D1-Forced - Immediate | 100-Fossil-Steam
3620 | Main transformer | Balance of Plant | Electrical | D1 | Forced - Immediate | 2019 | Gas | GG | 100 | Fossil-Steam | MRO | Winter | 483.2 | 151 | 1 | 1 | 3620-Main transformer | D1-Forced - Immediate | 100-Fossil-Steam
3620 | Main transformer | Balance of Plant | Electrical | D2 | Forced - Delayed | 2019 | Gas | GG | 100 | Fossil-Steam | SERC | Summer | 48.3333 | 50 | 1 | 1 | 3620-Main transformer | D2-Forced - Delayed | 100-Fossil-Steam
3620 | Main transformer | Balance of Plant | Electrical | D2 | Forced - Delayed | 2019 | Gas | GG | 100 | Fossil-Steam | SERC | Summer | 113.3333 | 40 | 1 | 1 | 3620-Main transformer | D2-Forced - Delayed | 100-Fossil-Steam
3620 | Main transformer | Balance of Plant | Electrical | D2 | Forced - Delayed | 2019 | Gas | GG | 100 | Fossil-Steam | WECC | Winter | 1375.0958 | 205.75 | 1 | 1 | 3620-Main transformer | D2-Forced - Delayed | 100-Fossil-Steam
3620 | Main transformer | Balance of Plant | Electrical | SF | Startup Failure | 2019 | Coal | CC | 100 | Fossil-Steam | MRO | Winter | 3254.4 | 339 | 1 | 1 | 3620-Main transformer | SF-Startup Failure | 100-Fossil-Steam
3620 | Main transformer | Balance of Plant | Electrical | U1 | Forced - Immediate | 2019 | Coal | CC | 100 | Fossil-Steam | RFC | Off-Peak | 38742.9997 | 510 | 1 | 1 | 3620-Main transformer | U1-Forced - Immediate | 100-Fossil-Steam
3620 | Main transformer | Balance of Plant | Electrical | U1 | Forced - Immediate | 2019 | Coal | CC | 100 | Fossil-Steam | SERC | Winter | 10786.0664 | 812 | 1 | 1 | 3620-Main transformer | U1-Forced - Immediate | 100-Fossil-Steam
3620 | Main transformer | Balance of Plant | Electrical | U1 | Forced - Immediate | 2019 | Gas | GG | 100 | Fossil-Steam | MRO | Winter | 5823.5 | 190 | 1 | 1 | 3620-Main transformer | U1-Forced - Immediate | 100-Fossil-Steam
3620 | Main transformer | Balance of Plant | Electrical | U1 | Forced - Immediate | 2019 | Waste Heat | WH | 100 | Fossil-Steam | WECC | Off-Peak | 85.4833 | 223 | 1 | 1 | 3620-Main transformer | U1-Forced - Immediate | 100-Fossil-Steam
3620 | Main transformer | Balance of Plant | Electrical | D1 | Forced - Immediate | 2019 | Coal | CC | 100 | Fossil-Steam | RFC | Summer | 1309.583 | 449 | 1 | 1 | 3620-Main transformer | D1-Forced - Immediate | 100-Fossil-Steam
3620 | Main transformer | Balance of Plant | Electrical | D1 | Forced - Immediate | 2019 | Coal | CC | 100 | Fossil-Steam | SERC | Summer | 1579.8999 | 183 | 1 | 1 | 3620-Main transformer | D1-Forced - Immediate | 100-Fossil-Steam
3620 | Main transformer | Balance of Plant | Electrical | D1 | Forced - Immediate | 2019 | Coal | LI | 100 | Fossil-Steam | MRO | Off-Peak | 1003.75 | 25 | 1 | 1 | 3620-Main transformer | D1-Forced - Immediate | 100-Fossil-Steam
3620 | Main transformer | Balance of Plant | Electrical | D1 | Forced - Immediate | 2019 | Gas | GG | 100 | Fossil-Steam | NPCC | Off-Peak | 46.1632 | 251.8 | 1 | 1 | 3620-Main transformer | D1-Forced - Immediate | 100-Fossil-Steam
3620 | Main transformer | Balance of Plant | Electrical | D1 | Forced - Immediate | 2019 | Gas | GG | 100 | Fossil-Steam | SERC | Summer | 88.6666 | 40 | 1 | 1 | 3620-Main transformer | D1-Forced - Immediate | 100-Fossil-Steam
3620 | Main transformer | Balance of Plant | Electrical | D1 | Forced - Immediate | 2019 | Gas | GG | 100 | Fossil-Steam | SERC | Summer | 130 | 40 | 1 | 1 | 3620-Main transformer | D1-Forced - Immediate | 100-Fossil-Steam
3620 | Main transformer | Balance of Plant | Electrical | D1 | Forced - Immediate | 2019 | Gas | GG | 100 | Fossil-Steam | MRO | Summer | 142.5833 | 145 | 1 | 1 | 3620-Main transformer | D1-Forced - Immediate | 100-Fossil-Steam
3620 | Main transformer | Balance of Plant | Electrical | D1 | Forced - Immediate | 2019 | Gas | GG | 100 | Fossil-Steam | SERC | Summer | 200 | 40 | 1 | 7 | 3620-Main transformer | D1-Forced - Immediate | 100-Fossil-Steam
3620 | Main transformer | Balance of Plant | Electrical | D1 | Forced - Immediate | 2019 | Gas | GG | 100 | Fossil-Steam | RFC | Summer | 405.5666 | 46 | 1 | 1 | 3620-Main transformer | D1-Forced - Immediate | 100-Fossil-Steam
3620 | Main transformer | Balance of Plant | Electrical | U1 | Forced - Immediate | 2019 | Coal | CC | 100 | Fossil-Steam | TRE | Off-Peak | 18924.9 | 597 | 1 | 1 | 3620-Main transformer | U1-Forced - Immediate | 100-Fossil-Steam
3620 | Main transformer | Balance of Plant | Electrical | U1 | Forced - Immediate | 2019 | Coal | CC | 100 | Fossil-Steam | MRO | Off-Peak | 67499.2827 | 881 | 1 | 1 | 3620-Main transformer | U1-Forced - Immediate | 100-Fossil-Steam
3620 | Main transformer | Balance of Plant | Electrical | U1 | Forced - Immediate | 2019 | Coal | LI | 100 | Fossil-Steam | MRO | Summer | 10849.9999 | 210 | 1 | 1 | 3620-Main transformer | U1-Forced - Immediate | 100-Fossil-Steam
3620 | Main transformer | Balance of Plant | Electrical | U1 | Forced - Immediate | 2019 | Other | WD | 100 | Fossil-Steam | SERC | Off-Peak | 744.8 | 42 | 1 | 1 | 3620-Main transformer | U1-Forced - Immediate | 100-Fossil-Steam
3620 | Main transformer | Balance of Plant | Electrical | U1 | Forced - Immediate | 2019 | Other | WD | 100 | Fossil-Steam | SERC | Off-Peak | 5693.8 | 42 | 1 | 1 | 3620-Main transformer | U1-Forced - Immediate | 100-Fossil-Steam
3620 | Main transformer | Balance of Plant | Electrical | D1 | Forced - Immediate | 2019 | Coal | CC | 100 | Fossil-Steam | RFC | Off-Peak | 194.25 | 259 | 1 | 1 | 3620-Main transformer | D1-Forced - Immediate | 100-Fossil-Steam
3620 | Main transformer | Balance of Plant | Electrical | D1 | Forced - Immediate | 2019 | Coal | CC | 100 | Fossil-Steam | SERC | Summer | 349.05 | 117 | 1 | 1 | 3620-Main transformer | D1-Forced - Immediate | 100-Fossil-Steam
3620 | Main transformer | Balance of Plant | Electrical | D1 | Forced - Immediate | 2019 | Coal | CC | 100 | Fossil-Steam | RFC | Winter | 89.76 | 5.28 | 1 | 1 | 3620-Main transformer | D1-Forced - Immediate | 100-Fossil-Steam
3620 | Main transformer | Balance of Plant | Electrical | D1 | Forced - Immediate | 2019 | Coal | LI | 100 | Fossil-Steam | MRO | Off-Peak | 19.1666 | 115 | 1 | 1 | 3620-Main transformer | D1-Forced - Immediate | 100-Fossil-Steam
3620 | Main transformer | Balance of Plant | Electrical | U1 | Forced - Immediate | 2019 | Coal | CC | 100 | Fossil-Steam | SERC | Summer | 134.8665 | 238 | 1 | 1 | 3620-Main transformer | U1-Forced - Immediate | 100-Fossil-Steam
3620 | Main transformer | Balance of Plant | Electrical | D1 | Forced - Immediate | 2019 | Coal | CC | 100 | Fossil-Steam | SERC | Off-Peak | 332.4999 | 210 | 1 | 1 | 3620-Main transformer | D1-Forced - Immediate | 100-Fossil-Steam
3620 | Main transformer | Balance of Plant | Electrical | D1 | Forced - Immediate | 2019 | Coal | CC | 100 | Fossil-Steam | RFC | Off-Peak | 795.0332 | 391 | 1 | 1 | 3620-Main transformer | D1-Forced - Immediate | 100-Fossil-Steam
3620 | Main transformer | Balance of Plant | Electrical | D1 | Forced - Immediate | 2019 | Coal | CC | 100 | Fossil-Steam | WECC | Summer | 65.3333 | 14 | 1 | 1 | 3620-Main transformer | D1-Forced - Immediate | 100-Fossil-Steam
3620 | Main transformer | Balance of Plant | Electrical | D1 | Forced - Immediate | 2019 | Coal | CC | 100 | Fossil-Steam | WECC | Summer | 216 | 18 | 1 | 1 | 3620-Main transformer | D1-Forced - Immediate | 100-Fossil-Steam
3620 | Main transformer | Balance of Plant | Electrical | D1 | Forced - Immediate | 2019 | Coal | LI | 100 | Fossil-Steam | MRO | Off-Peak | 9855.5 | 115 | 1 | 1 | 3620-Main transformer | D1-Forced - Immediate | 100-Fossil-Steam
3620 | Main transformer | Balance of Plant | Electrical | D1 | Forced - Immediate | 2019 | Gas | GG | 100 | Fossil-Steam | NPCC | Off-Peak | 39.7466 | 216.8 | 1 | 1 | 3620-Main transformer | D1-Forced - Immediate | 100-Fossil-Steam
3620 | Main transformer | Balance of Plant | Electrical | D1 | Forced - Immediate | 2019 | Gas | GG | 100 | Fossil-Steam | NPCC | Off-Peak | 1019.1765 | 281.8 | 1 | 1 | 3620-Main transformer | D1-Forced - Immediate | 100-Fossil-Steam
3620 | Main transformer | Balance of Plant | Electrical | D1 | Forced - Immediate | 2019 | Gas | GG | 100 | Fossil-Steam | SERC | Summer | 450 | 50 | 1 | 1 | 3620-Main transformer | D1-Forced - Immediate | 100-Fossil-Steam
3620 | Main transformer | Balance of Plant | Electrical | D1 | Forced - Immediate | 2019 | Gas | GG | 100 | Fossil-Steam | MRO | Summer | 470.35 | 69 | 1 | 1 | 3620-Main transformer | D1-Forced - Immediate | 100-Fossil-Steam
3620 | Main transformer | Balance of Plant | Electrical | D2 | Forced - Delayed | 2019 | Coal | CC | 100 | Fossil-Steam | RFC | Summer | 25 | 12 | 1 | 1 | 3620-Main transformer | D2-Forced - Delayed | 100-Fossil-Steam
3620 | Main transformer | Balance of Plant | Electrical | U1 | Forced - Immediate | 2019 | Coal | CC | 100 | Fossil-Steam | SERC | Off-Peak | 642.3332 | 164 | 1 | 1 | 3620-Main transformer | U1-Forced - Immediate | 100-Fossil-Steam
3620 | Main transformer | Balance of Plant | Electrical | U1 | Forced - Immediate | 2019 | Coal | CC | 100 | Fossil-Steam | NPCC | Summer | 85672.834 | 466.67 | 1 | 1 | 3620-Main transformer | U1-Forced - Immediate | 100-Fossil-Steam
3620 | Main transformer | Balance of Plant | Electrical | U1 | Forced - Immediate | 2019 | Coal | CC | 100 | Fossil-Steam | RFC | Winter | 8338.5 | 306 | 1 | 1 | 3620-Main transformer | U1-Forced - Immediate | 100-Fossil-Steam
3620 | Main transformer | Balance of Plant | Electrical | D1 | Forced - Immediate | 2019 | Coal | CC | 100 | Fossil-Steam | RFC | Summer | 325 | 75 | 1 | 1 | 3620-Main transformer | D1-Forced - Immediate | 100-Fossil-Steam
3620 | Main transformer | Balance of Plant | Electrical | D1 | Forced - Immediate | 2019 | Coal | CC | 100 | Fossil-Steam | RFC | Summer | 489.6666 | 52 | 1 | 1 | 3620-Main transformer | D1-Forced - Immediate | 100-Fossil-Steam
3620 | Main transformer | Balance of Plant | Electrical | D1 | Forced - Immediate | 2019 | Coal | LI | 100 | Fossil-Steam | MRO | Off-Peak | 156.25 | 75 | 1 | 1 | 3620-Main transformer | D1-Forced - Immediate | 100-Fossil-Steam
3620 | Main transformer | Balance of Plant | Electrical | D1 | Forced - Immediate | 2019 | Gas | GG | 100 | Fossil-Steam | SERC | Summer | 175 | 50 | 1 | 1 | 3620-Main transformer | D1-Forced - Immediate | 100-Fossil-Steam
3620 | Main transformer | Balance of Plant | Electrical | D1 | Forced - Immediate | 2019 | Gas | GG | 100 | Fossil-Steam | SERC | Summer | 320 | 40 | 1 | 2 | 3620-Main transformer | D1-Forced - Immediate | 100-Fossil-Steam
3620 | Main transformer | Balance of Plant | Electrical | D1 | Forced - Immediate | 2019 | Gas | GG | 100 | Fossil-Steam | TRE | Summer | 2876.8 | 58 | 1 | 1 | 3620-Main transformer | D1-Forced - Immediate | 100-Fossil-Steam
3620 | Main transformer | Balance of Plant | Electrical | U1 | Forced - Immediate | 2019 | Coal | CC | 100 | Fossil-Steam | SERC | Summer | 1092.75 | 235 | 1 | 1 | 3620-Main transformer | U1-Forced - Immediate | 100-Fossil-Steam
3620 | Main transformer | Balance of Plant | Electrical | U1 | Forced - Immediate | 2019 | Coal | CC | 100 | Fossil-Steam | RFC | Summer | 36991.9998 | 510 | 1 | 1 | 3620-Main transformer | U1-Forced - Immediate | 100-Fossil-Steam
3620 | Main transformer | Balance of Plant | Electrical | U1 | Forced - Immediate | 2019 | Coal | CC | 100 | Fossil-Steam | RFC | Winter | 282.6666 | 80 | 1 | 1 | 3620-Main transformer | U1-Forced - Immediate | 100-Fossil-Steam
3620 | Main transformer | Balance of Plant | Electrical | U1 | Forced - Immediate | 2019 | Gas | GG | 100 | Fossil-Steam | NPCC | Off-Peak | 1025.4 | 341.8 | 1 | 1 | 3620-Main transformer | U1-Forced - Immediate | 100-Fossil-Steam
3620 | Main transformer | Balance of Plant | Electrical | U3 | Forced - Postponed | 2019 | Coal | CC | 100 | Fossil-Steam | TRE | Off-Peak | 17224.4 | 596 | 1 | 1 | 3620-Main transformer | U3-Forced - Postponed | 100-Fossil-Steam
3620 | Main transformer | Balance of Plant | Electrical | D1 | Forced - Immediate | 2019 | Coal | CC | 100 | Fossil-Steam | RFC | Off-Peak | 6.6664 | 400 | 1 | 1 | 3620-Main transformer | D1-Forced - Immediate | 100-Fossil-Steam
3620 | Main transformer | Balance of Plant | Electrical | D1 | Forced - Immediate | 2019 | Coal | CC | 100 | Fossil-Steam | RFC | Off-Peak | 280 | 400 | 1 | 1 | 3620-Main transformer | D1-Forced - Immediate | 100-Fossil-Steam
3620 | Main transformer | Balance of Plant | Electrical | D1 | Forced - Immediate | 2019 | Coal | CC | 100 | Fossil-Steam | RFC | Off-Peak | 596.64 | 5.28 | 1 | 1 | 3620-Main transformer | D1-Forced - Immediate | 100-Fossil-Steam
3620 | Main transformer | Balance of Plant | Electrical | D1 | Forced - Immediate | 2019 | Coal | CC | 100 | Fossil-Steam | SERC | Summer | 149.9999 | 90 | 1 | 1 | 3620-Main transformer | D1-Forced - Immediate | 100-Fossil-Steam
3620 | Main transformer | Balance of Plant | Electrical | D1 | Forced - Immediate | 2019 | Coal | CC | 100 | Fossil-Steam | SERC | Summer | 152 | 95 | 1 | 1 | 3620-Main transformer | D1-Forced - Immediate | 100-Fossil-Steam
3620 | Main transformer | Balance of Plant | Electrical | D1 | Forced - Immediate | 2019 | Coal | CC | 100 | Fossil-Steam | RFC | Winter | 258.78 | 27.24 | 1 | 1 | 3620-Main transformer | D1-Forced - Immediate | 100-Fossil-Steam
3620 | Main transformer | Balance of Plant | Electrical | D1 | Forced - Immediate | 2019 | Coal | CC | 100 | Fossil-Steam | WECC | Winter | 1031.25 | 125 | 1 | 1 | 3620-Main transformer | D1-Forced - Immediate | 100-Fossil-Steam
3620 | Main transformer | Balance of Plant | Electrical | D1 | Forced - Immediate | 2019 | Gas | GG | 100 | Fossil-Steam | MRO | Summer | 66.8666 | 68 | 1 | 1 | 3620-Main transformer | D1-Forced - Immediate | 100-Fossil-Steam
3620 | Main transformer | Balance of Plant | Electrical | D1 | Forced - Immediate | 2019 | Gas | GG | 100 | Fossil-Steam | SERC | Summer | 161.3333 | 40 | 1 | 1 | 3620-Main transformer | D1-Forced - Immediate | 100-Fossil-Steam
3620 | Main transformer | Balance of Plant | Electrical | D1 | Forced - Immediate | 2019 | Gas | GG | 100 | Fossil-Steam | SERC | Summer | 175.3333 | 40 | 1 | 1 | 3620-Main transformer | D1-Forced - Immediate | 100-Fossil-Steam
3620 | Main transformer | Balance of Plant | Electrical | D1 | Forced - Immediate | 2019 | Gas | GG | 100 | Fossil-Steam | SERC | Summer | 248 | 40 | 1 | 1 | 3620-Main transformer | D1-Forced - Immediate | 100-Fossil-Steam
3620 | Main transformer | Balance of Plant | Electrical | D1 | Forced - Immediate | 2019 | Gas | GG | 100 | Fossil-Steam | SERC | Summer | 500 | 50 | 1 | 1 | 3620-Main transformer | D1-Forced - Immediate | 100-Fossil-Steam
3620 | Main transformer | Balance of Plant | Electrical | D1 | Forced - Immediate | 2019 | Gas | GG | 100 | Fossil-Steam | MRO | Summer | 1706.4 | 108 | 1 | 1 | 3620-Main transformer | D1-Forced - Immediate | 100-Fossil-Steam
3620 | Main transformer | Balance of Plant | Electrical | D2 | Forced - Delayed | 2019 | Gas | GG | 100 | Fossil-Steam | SERC | Summer | 140 | 40 | 1 | 1 | 3620-Main transformer | D2-Forced - Delayed | 100-Fossil-Steam
3620 | Main transformer | Balance of Plant | Electrical | U1 | Forced - Immediate | 2019 | Coal | CC | 100 | Fossil-Steam | SERC | Off-Peak | 25998.6996 | 546 | 1 | 1 | 3620-Main transformer | U1-Forced - Immediate | 100-Fossil-Steam
3620 | Main transformer | Balance of Plant | Electrical | U1 | Forced - Immediate | 2019 | Coal | CC | 100 | Fossil-Steam | SERC | Summer | 334.5831 | 275 | 1 | 1 | 3620-Main transformer | U1-Forced - Immediate | 100-Fossil-Steam
3620 | Main transformer | Balance of Plant | Electrical | U1 | Forced - Immediate | 2019 | Coal | CC | 100 | Fossil-Steam | MRO | Summer | 1533 | 730 | 1 | 1 | 3620-Main transformer | U1-Forced - Immediate | 100-Fossil-Steam
3620 | Main transformer | Balance of Plant | Electrical | U1 | Forced - Immediate | 2019 | Gas | GG | 100 | Fossil-Steam | SERC | Summer | 1704 | 480 | 1 | 1 | 3620-Main transformer | U1-Forced - Immediate | 100-Fossil-Steam
3620 | Main transformer | Balance of Plant | Electrical | U1 | Forced - Immediate | 2019 | Other | BM | 100 | Fossil-Steam | WECC | Summer | 189.1843 | 63.77 | 1 | 1 | 3620-Main transformer | U1-Forced - Immediate | 100-Fossil-Steam
3620 | Main transformer | Balance of Plant | Electrical | U1 | Forced - Immediate | 2019 | Waste Heat | WH | 100 | Fossil-Steam | WECC | Winter | 84879.0832 | 227 | 1 | 1 | 3620-Main transformer | U1-Forced - Immediate | 100-Fossil-Steam
3620 | Main transformer | Balance of Plant | Electrical | U3 | Forced - Postponed | 2019 | Coal | LI | 100 | Fossil-Steam | TRE | Off-Peak | 16558.0828 | 815 | 1 | 1 | 3620-Main transformer | U3-Forced - Postponed | 100-Fossil-Steam
3620 | Main transformer | Balance of Plant | Electrical | D1 | Forced - Immediate | 2019 | Coal | CC | 100 | Fossil-Steam | MRO | Off-Peak | 964 | 120 | 1 | 1 | 3620-Main transformer | D1-Forced - Immediate | 100-Fossil-Steam
3620 | Main transformer | Balance of Plant | Electrical | D1 | Forced - Immediate | 2019 | Coal | LI | 100 | Fossil-Steam | MRO | Off-Peak | 86.6666 | 100 | 1 | 1 | 3620-Main transformer | D1-Forced - Immediate | 100-Fossil-Steam
3620 | Main transformer | Balance of Plant | Electrical | D1 | Forced - Immediate | 2019 | Gas | GG | 100 | Fossil-Steam | SERC | Summer | 160 | 40 | 1 | 1 | 3620-Main transformer | D1-Forced - Immediate | 100-Fossil-Steam
3620 | Main transformer | Balance of Plant | Electrical | D1 | Forced - Immediate | 2019 | Waste Heat | WH | 100 | Fossil-Steam | WECC | Winter | 34076.4833 | 113.5 | 1 | 1 | 3620-Main transformer | D1-Forced - Immediate | 100-Fossil-Steam
3620 | Main transformer | Balance of Plant | Electrical | D3 | Forced - Postponed | 2019 | Gas | GG | 100 | Fossil-Steam | SERC | Summer | 360 | 40 | 1 | 1 | 3620-Main transformer | D3-Forced - Postponed | 100-Fossil-Steam
3620 | Main transformer | Balance of Plant | Electrical | U1 | Forced - Immediate | 2019 | Coal | CC | 100 | Fossil-Steam | RFC | Off-Peak | 9061.9996 | 552 | 1 | 1 | 3620-Main transformer | U1-Forced - Immediate | 100-Fossil-Steam
3620 | Main transformer | Balance of Plant | Electrical | U1 | Forced - Immediate | 2019 | Coal | CC | 100 | Fossil-Steam | TRE | Off-Peak | 122683.5 | 597 | 1 | 1 | 3620-Main transformer | U1-Forced - Immediate | 100-Fossil-Steam
3620 | Main transformer | Balance of Plant | Electrical | U1 | Forced - Immediate | 2019 | Coal | CC | 100 | Fossil-Steam | SERC | Summer | 233356.7998 | 576 | 1 | 1 | 3620-Main transformer | U1-Forced - Immediate | 100-Fossil-Steam
3620 | Main transformer | Balance of Plant | Electrical | U1 | Forced - Immediate | 2019 | Coal | CC | 100 | Fossil-Steam | MRO | Winter | 80953.2 | 339 | 1 | 1 | 3620-Main transformer | U1-Forced - Immediate | 100-Fossil-Steam
3620 | Main transformer | Balance of Plant | Electrical | U1 | Forced - Immediate | 2019 | Gas | GG | 100 | Fossil-Steam | NPCC | Summer | 94919.1331 | 575.5 | 1 | 1 | 3620-Main transformer | U1-Forced - Immediate | 100-Fossil-Steam
3620 | Main transformer | Balance of Plant | Electrical | U3 | Forced - Postponed | 2019 | Coal | CC | 100 | Fossil-Steam | WECC | Summer | 1916.833 | 530 | 1 | 1 | 3620-Main transformer | U3-Forced - Postponed | 100-Fossil-Steam
3620 | Main transformer | Balance of Plant | Electrical | D1 | Forced - Immediate | 2019 | Coal | CC | 100 | Fossil-Steam | RFC | Off-Peak | 74.76 | 10.68 | 1 | 1 | 3620-Main transformer | D1-Forced - Immediate | 100-Fossil-Steam
3620 | Main transformer | Balance of Plant | Electrical | D1 | Forced - Immediate | 2019 | Coal | CC | 100 | Fossil-Steam | RFC | Off-Peak | 637.2 | 11.8 | 1 | 1 | 3620-Main transformer | D1-Forced - Immediate | 100-Fossil-Steam
3620 | Main transformer | Balance of Plant | Electrical | D1 | Forced - Immediate | 2019 | Coal | CC | 100 | Fossil-Steam | MRO | Off-Peak | 684.9999 | 300 | 1 | 1 | 3620-Main transformer | D1-Forced - Immediate | 100-Fossil-Steam
3620 | Main transformer | Balance of Plant | Electrical | D1 | Forced - Immediate | 2019 | Coal | CC | 100 | Fossil-Steam | WECC | Summer | 579.1332 | 146 | 1 | 1 | 3620-Main transformer | D1-Forced - Immediate | 100-Fossil-Steam
3620 | Main transformer | Balance of Plant | Electrical | D3 | Forced - Postponed | 2019 | Gas | GG | 100 | Fossil-Steam | SERC | Summer | 252.6666 | 40 | 1 | 1 | 3620-Main transformer | D3-Forced - Postponed | 100-Fossil-Steam
3620 | Main transformer | Balance of Plant | Electrical | D3 | Forced - Postponed | 2019 | Gas | GG | 100 | Fossil-Steam | SERC | Summer | 384.1667 | 50 | 1 | 1 | 3620-Main transformer | D3-Forced - Postponed | 100-Fossil-Steam
3620 | Main transformer | Balance of Plant | Electrical | U1 | Forced - Immediate | 2019 | Coal | CC | 100 | Fossil-Steam | RFC | Summer | 36426.33 | 303.3 | 1 | 1 | 3620-Main transformer | U1-Forced - Immediate | 100-Fossil-Steam
3620 | Main transformer | Balance of Plant | Electrical | U1 | Forced - Immediate | 2019 | Nuclear | NU | 200 | Nuclear | RFC | Summer | 112770 | 895 | 1 | 1 | 3620-Main transformer | U1-Forced - Immediate | 200-Nuclear
3620 | Main transformer | Balance of Plant | Electrical | D1 | Forced - Immediate | 2019 | Nuclear | NU | 200 | Nuclear | RFC | Summer | 1932.84 | 483.21 | 1 | 1 | 3620-Main transformer | D1-Forced - Immediate | 200-Nuclear
3620 | Main transformer | Balance of Plant | Electrical | D3 | Forced - Postponed | 2019 | Nuclear | NU | 200 | Nuclear | SERC | Summer | 276.5333 | 244 | 1 | 1 | 3620-Main transformer | D3-Forced - Postponed | 200-Nuclear
3620 | Main transformer | Balance of Plant | Electrical | D3 | Forced - Postponed | 2019 | Nuclear | NU | 200 | Nuclear | SERC | Summer | 870.2665 | 244 | 1 | 1 | 3620-Main transformer | D3-Forced - Postponed | 200-Nuclear
3620 | Main transformer | Balance of Plant | Electrical | D3 | Forced - Postponed | 2019 | Nuclear | NU | 200 | Nuclear | SERC | Summer | 2716.5333 | 244 | 1 | 1 | 3620-Main transformer | D3-Forced - Postponed | 200-Nuclear
3620 | Main transformer | Balance of Plant | Electrical | U3 | Forced - Postponed | 2019 | Nuclear | NU | 200 | Nuclear | SERC | Summer | 30223.7327 | 944 | 1 | 1 | 3620-Main transformer | U3-Forced - Postponed | 200-Nuclear
3620 | Main transformer | Balance of Plant | Electrical | D1 | Forced - Immediate | 2019 | Nuclear | NU | 200 | Nuclear | NPCC | Summer | 21946.1 | 399.02 | 1 | 1 | 3620-Main transformer | D1-Forced - Immediate | 200-Nuclear
3620 | Main transformer | Balance of Plant | Electrical | D1 | Forced - Immediate | 2019 | Nuclear | NU | 200 | Nuclear | NPCC | Summer | 3485.3525 | 251.65 | 1 | 1 | 3620-Main transformer | D1-Forced - Immediate | 200-Nuclear
3620 | Main transformer | Balance of Plant | Electrical | D1 | Forced - Immediate | 2019 | Nuclear | NU | 200 | Nuclear | RFC | Summer | 28481.31 | 730.29 | 1 | 1 | 3620-Main transformer | D1-Forced - Immediate | 200-Nuclear
3620 | Main transformer | Balance of Plant | Electrical | D3 | Forced - Postponed | 2019 | Nuclear | NU | 200 | Nuclear | SERC | Summer | 120.2667 | 44 | 1 | 1 | 3620-Main transformer | D3-Forced - Postponed | 200-Nuclear
3620 | Main transformer | Balance of Plant | Electrical | D3 | Forced - Postponed | 2019 | Nuclear | NU | 200 | Nuclear | SERC | Summer | 10730.1332 | 472 | 1 | 1 | 3620-Main transformer | D3-Forced - Postponed | 200-Nuclear
3620 | Main transformer | Balance of Plant | Electrical | U1 | Forced - Immediate | 2019 | Nuclear | NU | 200 | Nuclear | NPCC | Summer | 30357.25 | 581 | 1 | 1 | 3620-Main transformer | U1-Forced - Immediate | 200-Nuclear
3620 | Main transformer | Balance of Plant | Electrical | U1 | Forced - Immediate | 2019 | Gas | GG | 300 | Gas Turbine/Jet Engine (Simple Cycle Operation) | WECC | Off-Peak | 58.4 | 146 | 1 | 1 | 3620-Main transformer | U1-Forced - Immediate | 300-Gas Turbine/Jet Engine (Simple Cycle Operation)
3620 | Main transformer | Balance of Plant | Electrical | U1 | Forced - Immediate | 2019 | Gas | GG | 300 | Gas Turbine/Jet Engine (Simple Cycle Operation) | MRO | Off-Peak | 7263.9 | 75.6 | 1 | 1 | 3620-Main transformer | U1-Forced - Immediate | 300-Gas Turbine/Jet Engine (Simple Cycle Operation)
3620 | Main transformer | Balance of Plant | Electrical | U1 | Forced - Immediate | 2019 | Gas | GG | 300 | Gas Turbine/Jet Engine (Simple Cycle Operation) | SERC | Off-Peak | 15040 | 80 | 2 | 2 | 3620-Main transformer | U1-Forced - Immediate | 300-Gas Turbine/Jet Engine (Simple Cycle Operation)
3620 | Main transformer | Balance of Plant | Electrical | U1 | Forced - Immediate | 2019 | Gas | GG | 300 | Gas Turbine/Jet Engine (Simple Cycle Operation) | WECC | Summer | 2045.85 | 69 | 1 | 1 | 3620-Main transformer | U1-Forced - Immediate | 300-Gas Turbine/Jet Engine (Simple Cycle Operation)
3620 | Main transformer | Balance of Plant | Electrical | U1 | Forced - Immediate | 2019 | Gas | GG | 300 | Gas Turbine/Jet Engine (Simple Cycle Operation) | RFC | Winter | 67.5 | 45 | 1 | 1 | 3620-Main transformer | U1-Forced - Immediate | 300-Gas Turbine/Jet Engine (Simple Cycle Operation)
3620 | Main transformer | Balance of Plant | Electrical | U1 | Forced - Immediate | 2019 | Gas | GG | 300 | Gas Turbine/Jet Engine (Simple Cycle Operation) | WECC | Winter | 228 | 48 | 1 | 1 | 3620-Main transformer | U1-Forced - Immediate | 300-Gas Turbine/Jet Engine (Simple Cycle Operation)
3620 | Main transformer | Balance of Plant | Electrical | U1 | Forced - Immediate | 2019 | Gas | GG | 300 | Gas Turbine/Jet Engine (Simple Cycle Operation) | WECC | Winter | 6040 | 48 | 1 | 1 | 3620-Main transformer | U1-Forced - Immediate | 300-Gas Turbine/Jet Engine (Simple Cycle Operation)
3620 | Main transformer | Balance of Plant | Electrical | U1 | Forced - Immediate | 2019 | Gas | GG | 300 | Gas Turbine/Jet Engine (Simple Cycle Operation) | SERC | Winter | 15436 | 90.8 | 4 | 4 | 3620-Main transformer | U1-Forced - Immediate | 300-Gas Turbine/Jet Engine (Simple Cycle Operation)
3620 | Main transformer | Balance of Plant | Electrical | U1 | Forced - Immediate | 2019 | Gas | GG | 300 | Gas Turbine/Jet Engine (Simple Cycle Operation) | WECC | Winter | 28413.6666 | 79 | 1 | 1 | 3620-Main transformer | U1-Forced - Immediate | 300-Gas Turbine/Jet Engine (Simple Cycle Operation)
3620 | Main transformer | Balance of Plant | Electrical | U1 | Forced - Immediate | 2019 | Oil | DI | 300 | Gas Turbine/Jet Engine (Simple Cycle Operation) | SERC | Off-Peak | 221.3333 | 32 | 1 | 1 | 3620-Main transformer | U1-Forced - Immediate | 300-Gas Turbine/Jet Engine (Simple Cycle Operation)
3620 | Main transformer | Balance of Plant | Electrical | U1 | Forced - Immediate | 2019 | Gas | GG | 300 | Gas Turbine/Jet Engine (Simple Cycle Operation) | MRO | Off-Peak | 374.1667 | 50 | 2 | 2 | 3620-Main transformer | U1-Forced - Immediate | 300-Gas Turbine/Jet Engine (Simple Cycle Operation)
3620 | Main transformer | Balance of Plant | Electrical | U1 | Forced - Immediate | 2019 | Gas | GG | 300 | Gas Turbine/Jet Engine (Simple Cycle Operation) | WECC | Off-Peak | 1577.3333 | 65 | 1 | 1 | 3620-Main transformer | U1-Forced - Immediate | 300-Gas Turbine/Jet Engine (Simple Cycle Operation)
3620 | Main transformer | Balance of Plant | Electrical | U1 | Forced - Immediate | 2019 | Gas | GG | 300 | Gas Turbine/Jet Engine (Simple Cycle Operation) | RFC | Off-Peak | 1799.1666 | 50 | 2 | 2 | 3620-Main transformer | U1-Forced - Immediate | 300-Gas Turbine/Jet Engine (Simple Cycle Operation)
3620 | Main transformer | Balance of Plant | Electrical | U1 | Forced - Immediate | 2019 | Gas | GG | 300 | Gas Turbine/Jet Engine (Simple Cycle Operation) | TRE | Off-Peak | 1973.3333 | 80 | 1 | 1 | 3620-Main transformer | U1-Forced - Immediate | 300-Gas Turbine/Jet Engine (Simple Cycle Operation)
3620 | Main transformer | Balance of Plant | Electrical | U1 | Forced - Immediate | 2019 | Gas | GG | 300 | Gas Turbine/Jet Engine (Simple Cycle Operation) | MRO | Off-Peak | 3705.3333 | 80 | 2 | 2 | 3620-Main transformer | U1-Forced - Immediate | 300-Gas Turbine/Jet Engine (Simple Cycle Operation)
3620 | Main transformer | Balance of Plant | Electrical | U1 | Forced - Immediate | 2019 | Gas | GG | 300 | Gas Turbine/Jet Engine (Simple Cycle Operation) | WECC | Off-Peak | 11441.7333 | 52 | 6 | 6 | 3620-Main transformer | U1-Forced - Immediate | 300-Gas Turbine/Jet Engine (Simple Cycle Operation)
3620 | Main transformer | Balance of Plant | Electrical | U1 | Forced - Immediate | 2019 | Gas | GG | 300 | Gas Turbine/Jet Engine (Simple Cycle Operation) | RFC | Winter | 54 | 45 | 5 | 5 | 3620-Main transformer | U1-Forced - Immediate | 300-Gas Turbine/Jet Engine (Simple Cycle Operation)
3620 | Main transformer | Balance of Plant | Electrical | U1 | Forced - Immediate | 2019 | Gas | GG | 300 | Gas Turbine/Jet Engine (Simple Cycle Operation) | WECC | Winter | 769.6 | 48 | 1 | 1 | 3620-Main transformer | U1-Forced - Immediate | 300-Gas Turbine/Jet Engine (Simple Cycle Operation)
3620 | Main transformer | Balance of Plant | Electrical | U1 | Forced - Immediate | 2019 | Gas | GG | 300 | Gas Turbine/Jet Engine (Simple Cycle Operation) | WECC | Winter | 1371.2 | 48 | 2 | 2 | 3620-Main transformer | U1-Forced - Immediate | 300-Gas Turbine/Jet Engine (Simple Cycle Operation)
3620 | Main transformer | Balance of Plant | Electrical | U1 | Forced - Immediate | 2019 | Gas | GG | 300 | Gas Turbine/Jet Engine (Simple Cycle Operation) | SERC | Winter | 2343.6 | 93 | 2 | 2 | 3620-Main transformer | U1-Forced - Immediate | 300-Gas Turbine/Jet Engine (Simple Cycle Operation)
3620 | Main transformer | Balance of Plant | Electrical | U1 | Forced - Immediate | 2019 | Gas | GG | 300 | Gas Turbine/Jet Engine (Simple Cycle Operation) | SERC | Winter | 532608 | 60.8 | 2 | 2 | 3620-Main transformer | U1-Forced - Immediate | 300-Gas Turbine/Jet Engine (Simple Cycle Operation)
3620 | Main transformer | Balance of Plant | Electrical | SF | Startup Failure | 2019 | Gas | GG | 300 | Gas Turbine/Jet Engine (Simple Cycle Operation) | SERC | Winter | 1170.3998 | 231 | 1 | 1 | 3620-Main transformer | SF-Startup Failure | 300-Gas Turbine/Jet Engine (Simple Cycle Operation)
3620 | Main transformer | Balance of Plant | Electrical | U1 | Forced - Immediate | 2019 | Gas | GG | 300 | Gas Turbine/Jet Engine (Simple Cycle Operation) | MRO | Off-Peak | 46.574 | 42.34 | 1 | 1 | 3620-Main transformer | U1-Forced - Immediate | 300-Gas Turbine/Jet Engine (Simple Cycle Operation)
3620 | Main transformer | Balance of Plant | Electrical | U1 | Forced - Immediate | 2019 | Gas | GG | 300 | Gas Turbine/Jet Engine (Simple Cycle Operation) | SERC | Summer | 2332.2 | 69 | 1 | 1 | 3620-Main transformer | U1-Forced - Immediate | 300-Gas Turbine/Jet Engine (Simple Cycle Operation)
3620 | Main transformer | Balance of Plant | Electrical | U1 | Forced - Immediate | 2019 | Gas | GG | 300 | Gas Turbine/Jet Engine (Simple Cycle Operation) | SERC | Summer | 5747.7 | 69 | 1 | 1 | 3620-Main transformer | U1-Forced - Immediate | 300-Gas Turbine/Jet Engine (Simple Cycle Operation)
3620 | Main transformer | Balance of Plant | Electrical | U1 | Forced - Immediate | 2019 | Gas | GG | 300 | Gas Turbine/Jet Engine (Simple Cycle Operation) | SERC | Summer | 13746.6666 | 80 | 1 | 1 | 3620-Main transformer | U1-Forced - Immediate | 300-Gas Turbine/Jet Engine (Simple Cycle Operation)
3620 | Main transformer | Balance of Plant | Electrical | U1 | Forced - Immediate | 2019 | Gas | GG | 300 | Gas Turbine/Jet Engine (Simple Cycle Operation) | WECC | Winter | 56 | 48 | 2 | 2 | 3620-Main transformer | U1-Forced - Immediate | 300-Gas Turbine/Jet Engine (Simple Cycle Operation)
3620 | Main transformer | Balance of Plant | Electrical | U1 | Forced - Immediate | 2019 | Gas | GG | 300 | Gas Turbine/Jet Engine (Simple Cycle Operation) | WECC | Winter | 1828 | 48 | 1 | 1 | 3620-Main transformer | U1-Forced - Immediate | 300-Gas Turbine/Jet Engine (Simple Cycle Operation)
3620 | Main transformer | Balance of Plant | Electrical | U1 | Forced - Immediate | 2019 | Oil | DI | 300 | Gas Turbine/Jet Engine (Simple Cycle Operation) | SERC | Summer | 3957.3332 | 140 | 1 | 1 | 3620-Main transformer | U1-Forced - Immediate | 300-Gas Turbine/Jet Engine (Simple Cycle Operation)
3620 | Main transformer | Balance of Plant | Electrical | U1 | Forced - Immediate | 2019 | Gas | GG | 300 | Gas Turbine/Jet Engine (Simple Cycle Operation) | WECC | Off-Peak | 3828.9333 | 52 | 1 | 1 | 3620-Main transformer | U1-Forced - Immediate | 300-Gas Turbine/Jet Engine (Simple Cycle Operation)
3620 | Main transformer | Balance of Plant | Electrical | U1 | Forced - Immediate | 2019 | Gas | GG | 300 | Gas Turbine/Jet Engine (Simple Cycle Operation) | MRO | Summer | 8067.2333 | 62 | 1 | 1 | 3620-Main transformer | U1-Forced - Immediate | 300-Gas Turbine/Jet Engine (Simple Cycle Operation)
3620 | Main transformer | Balance of Plant | Electrical | U1 | Forced - Immediate | 2019 | Gas | GG | 300 | Gas Turbine/Jet Engine (Simple Cycle Operation) | WECC | Winter | 15.4 | 42 | 2 | 2 | 3620-Main transformer | U1-Forced - Immediate | 300-Gas Turbine/Jet Engine (Simple Cycle Operation)
3620 | Main transformer | Balance of Plant | Electrical | U1 | Forced - Immediate | 2019 | Gas | GG | 300 | Gas Turbine/Jet Engine (Simple Cycle Operation) | WECC | Winter | 110.6 | 42 | 3 | 3 | 3620-Main transformer | U1-Forced - Immediate | 300-Gas Turbine/Jet Engine (Simple Cycle Operation)
3620 | Main transformer | Balance of Plant | Electrical | U1 | Forced - Immediate | 2019 | Oil | DI | 300 | Gas Turbine/Jet Engine (Simple Cycle Operation) | MRO | Winter | 15642.4499 | 81 | 1 | 1 | 3620-Main transformer | U1-Forced - Immediate | 300-Gas Turbine/Jet Engine (Simple Cycle Operation)
3620 | Main transformer | Balance of Plant | Electrical | U1 | Forced - Immediate | 2019 | Gas | GG | 300 | Gas Turbine/Jet Engine (Simple Cycle Operation) | WECC | Off-Peak | 76.2666 | 52 | 1 | 1 | 3620-Main transformer | U1-Forced - Immediate | 300-Gas Turbine/Jet Engine (Simple Cycle Operation)
3620 | Main transformer | Balance of Plant | Electrical | U1 | Forced - Immediate | 2019 | Gas | GG | 300 | Gas Turbine/Jet Engine (Simple Cycle Operation) | RFC | Off-Peak | 3922 | 37 | 4 | 4 | 3620-Main transformer | U1-Forced - Immediate | 300-Gas Turbine/Jet Engine (Simple Cycle Operation)
3620 | Main transformer | Balance of Plant | Electrical | U1 | Forced - Immediate | 2019 | Gas | GG | 300 | Gas Turbine/Jet Engine (Simple Cycle Operation) | WECC | Off-Peak | 7030.4 | 52 | 1 | 1 | 3620-Main transformer | U1-Forced - Immediate | 300-Gas Turbine/Jet Engine (Simple Cycle Operation)
3620 | Main transformer | Balance of Plant | Electrical | U1 | Forced - Immediate | 2019 | Gas | GG | 300 | Gas Turbine/Jet Engine (Simple Cycle Operation) | SERC | Off-Peak | 250644.22 | 47.1 | 1 | 1 | 3620-Main transformer | U1-Forced - Immediate | 300-Gas Turbine/Jet Engine (Simple Cycle Operation)
3620 | Main transformer | Balance of Plant | Electrical | U1 | Forced - Immediate | 2019 | Gas | GG | 300 | Gas Turbine/Jet Engine (Simple Cycle Operation) | SERC | Summer | 34.6666 | 80 | 2 | 2 | 3620-Main transformer | U1-Forced - Immediate | 300-Gas Turbine/Jet Engine (Simple Cycle Operation)
3620 | Main transformer | Balance of Plant | Electrical | U1 | Forced - Immediate | 2019 | Gas | GG | 300 | Gas Turbine/Jet Engine (Simple Cycle Operation) | RFC | Summer | 3178.5 | 163 | 1 | 1 | 3620-Main transformer | U1-Forced - Immediate | 300-Gas Turbine/Jet Engine (Simple Cycle Operation)
3620 | Main transformer | Balance of Plant | Electrical | U1 | Forced - Immediate | 2019 | Gas | GG | 300 | Gas Turbine/Jet Engine (Simple Cycle Operation) | RFC | Summer | 697721.5 | 163 | 1 | 1 | 3620-Main transformer | U1-Forced - Immediate | 300-Gas Turbine/Jet Engine (Simple Cycle Operation)
3620 | Main transformer | Balance of Plant | Electrical | U1 | Forced - Immediate | 2019 | Gas | GG | 300 | Gas Turbine/Jet Engine (Simple Cycle Operation) | RFC | Winter | 30328.0416 | 102.5 | 1 | 1 | 3620-Main transformer | U1-Forced - Immediate | 300-Gas Turbine/Jet Engine (Simple Cycle Operation)
3620 | Main transformer | Balance of Plant | Electrical | U1 | Forced - Immediate | 2019 | Gas | GG | 300 | Gas Turbine/Jet Engine (Simple Cycle Operation) | SERC | Winter | 256825.21 | 70.19 | 1 | 1 | 3620-Main transformer | U1-Forced - Immediate | 300-Gas Turbine/Jet Engine (Simple Cycle Operation)
3620 | Main transformer | Balance of Plant | Electrical | U1 | Forced - Immediate | 2019 | Gas | GG | 300 | Gas Turbine/Jet Engine (Simple Cycle Operation) | SERC | Winter | 331073.9999 | 162 | 1 | 1 | 3620-Main transformer | U1-Forced - Immediate | 300-Gas Turbine/Jet Engine (Simple Cycle Operation)
3620 | Main transformer | Balance of Plant | Electrical | U1 | Forced - Immediate | 2019 | Oil | DI | 300 | Gas Turbine/Jet Engine (Simple Cycle Operation) | SERC | Off-Peak | 8546.0333 | 46 | 1 | 1 | 3620-Main transformer | U1-Forced - Immediate | 300-Gas Turbine/Jet Engine (Simple Cycle Operation)
3620 | Main transformer | Balance of Plant | Electrical | U1 | Forced - Immediate | 2019 | Oil | OO | 300 | Gas Turbine/Jet Engine (Simple Cycle Operation) | SERC | Winter | 5948.5823 | 20.38 | 1 | 1 | 3620-Main transformer | U1-Forced - Immediate | 300-Gas Turbine/Jet Engine (Simple Cycle Operation)
3620 | Main transformer | Balance of Plant | Electrical | U1 | Forced - Immediate | 2019 | Gas | GG | 300 | Gas Turbine/Jet Engine (Simple Cycle Operation) | MRO | Off-Peak | 47.234 | 42.94 | 1 | 1 | 3620-Main transformer | U1-Forced - Immediate | 300-Gas Turbine/Jet Engine (Simple Cycle Operation)
3620 | Main transformer | Balance of Plant | Electrical | U1 | Forced - Immediate | 2019 | Gas | GG | 300 | Gas Turbine/Jet Engine (Simple Cycle Operation) | SERC | Summer | 6009.3333 | 80 | 1 | 1 | 3620-Main transformer | U1-Forced - Immediate | 300-Gas Turbine/Jet Engine (Simple Cycle Operation)
3620 | Main transformer | Balance of Plant | Electrical | U1 | Forced - Immediate | 2019 | Gas | GG | 300 | Gas Turbine/Jet Engine (Simple Cycle Operation) | SERC | Winter | 6809.3999 | 162 | 1 | 1 | 3620-Main transformer | U1-Forced - Immediate | 300-Gas Turbine/Jet Engine (Simple Cycle Operation)
3620 | Main transformer | Balance of Plant | Electrical | U1 | Forced - Immediate | 2019 | Gas | GG | 300 | Gas Turbine/Jet Engine (Simple Cycle Operation) | WECC | Winter | 60891.3666 | 163 | 2 | 2 | 3620-Main transformer | U1-Forced - Immediate | 300-Gas Turbine/Jet Engine (Simple Cycle Operation)
3620 | Main transformer | Balance of Plant | Electrical | U1 | Forced - Immediate | 2019 | Gas | GG | 300 | Gas Turbine/Jet Engine (Simple Cycle Operation) | SERC | Off-Peak | 65043 | 162 | 1 | 1 | 3620-Main transformer | U1-Forced - Immediate | 300-Gas Turbine/Jet Engine (Simple Cycle Operation)
3620 | Main transformer | Balance of Plant | Electrical | U1 | Forced - Immediate | 2019 | Gas | GG | 300 | Gas Turbine/Jet Engine (Simple Cycle Operation) | WECC | Winter | 31.5 | 42 | 1 | 1 | 3620-Main transformer | U1-Forced - Immediate | 300-Gas Turbine/Jet Engine (Simple Cycle Operation)
3620 | Main transformer | Balance of Plant | Electrical | U1 | Forced - Immediate | 2019 | Gas | GG | 300 | Gas Turbine/Jet Engine (Simple Cycle Operation) | WECC | Winter | 252 | 48 | 1 | 1 | 3620-Main transformer | U1-Forced - Immediate | 300-Gas Turbine/Jet Engine (Simple Cycle Operation)
3620 | Main transformer | Balance of Plant | Electrical | U1 | Forced - Immediate | 2019 | Gas | GG | 300 | Gas Turbine/Jet Engine (Simple Cycle Operation) | SERC | Winter | 11793.6 | 162 | 1 | 1 | 3620-Main transformer | U1-Forced - Immediate | 300-Gas Turbine/Jet Engine (Simple Cycle Operation)
3620 | Main transformer | Balance of Plant | Electrical | U1 | Forced - Immediate | 2019 | Oil | DI | 300 | Gas Turbine/Jet Engine (Simple Cycle Operation) | SERC | Off-Peak | 10996.2 | 41 | 1 | 1 | 3620-Main transformer | U1-Forced - Immediate | 300-Gas Turbine/Jet Engine (Simple Cycle Operation)
3620 | Main transformer | Balance of Plant | Electrical | SF | Startup Failure | 2019 | Oil | DI | 300 | Gas Turbine/Jet Engine (Simple Cycle Operation) | SERC | Winter | 41481 | 99 | 1 | 1 | 3620-Main transformer | SF-Startup Failure | 300-Gas Turbine/Jet Engine (Simple Cycle Operation)
3620 | Main transformer | Balance of Plant | Electrical | U1 | Forced - Immediate | 2019 | Gas | GG | 300 | Gas Turbine/Jet Engine (Simple Cycle Operation) | WECC | Off-Peak | 124.2908 | 81.95 | 1 | 1 | 3620-Main transformer | U1-Forced - Immediate | 300-Gas Turbine/Jet Engine (Simple Cycle Operation)
3620 | Main transformer | Balance of Plant | Electrical | U1 | Forced - Immediate | 2019 | Gas | GG | 300 | Gas Turbine/Jet Engine (Simple Cycle Operation) | SERC | Off-Peak | 255517.5 | 47.1 | 1 | 1 | 3620-Main transformer | U1-Forced - Immediate | 300-Gas Turbine/Jet Engine (Simple Cycle Operation)
3620 | Main transformer | Balance of Plant | Electrical | U1 | Forced - Immediate | 2019 | Gas | GG | 300 | Gas Turbine/Jet Engine (Simple Cycle Operation) | TRE | Summer | 1221 | 44 | 1 | 1 | 3620-Main transformer | U1-Forced - Immediate | 300-Gas Turbine/Jet Engine (Simple Cycle Operation)
3620 | Main transformer | Balance of Plant | Electrical | U1 | Forced - Immediate | 2019 | Gas | GG | 300 | Gas Turbine/Jet Engine (Simple Cycle Operation) | WECC | Winter | 6918.8 | 42 | 2 | 2 | 3620-Main transformer | U1-Forced - Immediate | 300-Gas Turbine/Jet Engine (Simple Cycle Operation)
3620 | Main transformer | Balance of Plant | Electrical | U1 | Forced - Immediate | 2019 | Gas | GG | 300 | Gas Turbine/Jet Engine (Simple Cycle Operation) | WECC | Winter | 48938.0333 | 163 | 1 | 1 | 3620-Main transformer | U1-Forced - Immediate | 300-Gas Turbine/Jet Engine (Simple Cycle Operation)
3620 | Main transformer | Balance of Plant | Electrical | U1 | Forced - Immediate | 2019 | Hydro | WA | 500 | Pumped Storage/Hydro | MRO | Off-Peak | 63.04 | 118.2 | 1 | 1 | 3620-Main transformer | U1-Forced - Immediate | 500-Pumped Storage/Hydro
3620 | Main transformer | Balance of Plant | Electrical | U1 | Forced - Immediate | 2019 | Hydro | WA | 500 | Pumped Storage/Hydro | MRO | Off-Peak | 65.01 | 118.2 | 1 | 1 | 3620-Main transformer | U1-Forced - Immediate | 500-Pumped Storage/Hydro
3620 | Main transformer | Balance of Plant | Electrical | U1 | Forced - Immediate | 2019 | Hydro | WA | 500 | Pumped Storage/Hydro | TRE | Off-Peak | 91.9485 | 29.19 | 1 | 1 | 3620-Main transformer | U1-Forced - Immediate | 500-Pumped Storage/Hydro
3620 | Main transformer | Balance of Plant | Electrical | U1 | Forced - Immediate | 2019 | Hydro | WA | 500 | Pumped Storage/Hydro | WECC | Off-Peak | 422.9333 | 122 | 1 | 1 | 3620-Main transformer | U1-Forced - Immediate | 500-Pumped Storage/Hydro
3620 | Main transformer | Balance of Plant | Electrical | U1 | Forced - Immediate | 2019 | Hydro | WA | 500 | Pumped Storage/Hydro | WECC | Off-Peak | 42903.7116 | 51.31 | 1 | 1 | 3620-Main transformer | U1-Forced - Immediate | 500-Pumped Storage/Hydro
3620 | Main transformer | Balance of Plant | Electrical | U1 | Forced - Immediate | 2019 | Hydro | WA | 500 | Pumped Storage/Hydro | WECC | Off-Peak | 1260936.6 | 588 | 1 | 1 | 3620-Main transformer | U1-Forced - Immediate | 500-Pumped Storage/Hydro
3620 | Main transformer | Balance of Plant | Electrical | U1 | Forced - Immediate | 2019 | Hydro | WA | 500 | Pumped Storage/Hydro | WECC | Winter | 792780 | 90.5 | 2 | 2 | 3620-Main transformer | U1-Forced - Immediate | 500-Pumped Storage/Hydro
3620 | Main transformer | Balance of Plant | Electrical | D1 | Forced - Immediate | 2019 | Hydro | WA | 500 | Pumped Storage/Hydro | RFC | Off-Peak | 565.8137 | 43.58 | 1 | 1 | 3620-Main transformer | D1-Forced - Immediate | 500-Pumped Storage/Hydro
3620 | Main transformer | Balance of Plant | Electrical | U1 | Forced - Immediate | 2019 | Hydro | WA | 500 | Pumped Storage/Hydro | WECC | Off-Peak | 7.7667 | 23.3 | 2 | 2 | 3620-Main transformer | U1-Forced - Immediate | 500-Pumped Storage/Hydro
3620 | Main transformer | Balance of Plant | Electrical | U1 | Forced - Immediate | 2019 | Hydro | WA | 500 | Pumped Storage/Hydro | WECC | Off-Peak | 36.6124 | 87.87 | 2 | 2 | 3620-Main transformer | U1-Forced - Immediate | 500-Pumped Storage/Hydro
3620 | Main transformer | Balance of Plant | Electrical | U1 | Forced - Immediate | 2019 | Hydro | WA | 500 | Pumped Storage/Hydro | WECC | Off-Peak | 53.3446 | 139.16 | 1 | 1 | 3620-Main transformer | U1-Forced - Immediate | 500-Pumped Storage/Hydro
3620 | Main transformer | Balance of Plant | Electrical | U1 | Forced - Immediate | 2019 | Hydro | WA | 500 | Pumped Storage/Hydro | WECC | Off-Peak | 113.5983 | 104.86 | 1 | 1 | 3620-Main transformer | U1-Forced - Immediate | 500-Pumped Storage/Hydro
3620 | Main transformer | Balance of Plant | Electrical | U1 | Forced - Immediate | 2019 | Hydro | WA | 500 | Pumped Storage/Hydro | MRO | Summer | 3300.9666 | 49 | 2 | 2 | 3620-Main transformer | U1-Forced - Immediate | 500-Pumped Storage/Hydro
3620 | Main transformer | Balance of Plant | Electrical | U1 | Forced - Immediate | 2019 | Hydro | WA | 500 | Pumped Storage/Hydro | RFC | Winter | 585.2 | 133 | 1 | 1 | 3620-Main transformer | U1-Forced - Immediate | 500-Pumped Storage/Hydro
3620 | Main transformer | Balance of Plant | Electrical | D1 | Forced - Immediate | 2019 | Hydro | WA | 500 | Pumped Storage/Hydro | WECC | Off-Peak | 25843.125 | 8.75 | 1 | 1 | 3620-Main transformer | D1-Forced - Immediate | 500-Pumped Storage/Hydro
3620 | Main transformer | Balance of Plant | Electrical | D1 | Forced - Immediate | 2019 | Hydro | WA | 500 | Pumped Storage/Hydro | WECC | Summer | 21.4667 | 23 | 1 | 1 | 3620-Main transformer | D1-Forced - Immediate | 500-Pumped Storage/Hydro
3620 | Main transformer | Balance of Plant | Electrical | U1 | Forced - Immediate | 2019 | Hydro | WA | 500 | Pumped Storage/Hydro | WECC | Summer | 918.69 | 54.2 | 1 | 1 | 3620-Main transformer | U1-Forced - Immediate | 500-Pumped Storage/Hydro
3620 | Main transformer | Balance of Plant | Electrical | U1 | Forced - Immediate | 2019 | Hydro | WA | 500 | Pumped Storage/Hydro | WECC | Summer | 1169.55 | 69 | 1 | 1 | 3620-Main transformer | U1-Forced - Immediate | 500-Pumped Storage/Hydro
3620 | Main transformer | Balance of Plant | Electrical | U1 | Forced - Immediate | 2019 | Hydro | WA | 500 | Pumped Storage/Hydro | WECC | Winter | 73.3333 | 80 | 3 | 3 | 3620-Main transformer | U1-Forced - Immediate | 500-Pumped Storage/Hydro
3620 | Main transformer | Balance of Plant | Electrical | U1 | Forced - Immediate | 2019 | Hydro | WA | 500 | Pumped Storage/Hydro | WECC | Winter | 339 | 60 | 1 | 1 | 3620-Main transformer | U1-Forced - Immediate | 500-Pumped Storage/Hydro
3620 | Main transformer | Balance of Plant | Electrical | U1 | Forced - Immediate | 2019 | Hydro | WA | 500 | Pumped Storage/Hydro | WECC | Winter | 1479 | 60 | 1 | 1 | 3620-Main transformer | U1-Forced - Immediate | 500-Pumped Storage/Hydro
3620 | Main transformer | Balance of Plant | Electrical | U1 | Forced - Immediate | 2019 | Hydro | WA | 500 | Pumped Storage/Hydro | SERC | Winter | 1713.157 | 25.82 | 1 | 1 | 3620-Main transformer | U1-Forced - Immediate | 500-Pumped Storage/Hydro
3620 | Main transformer | Balance of Plant | Electrical | U1 | Forced - Immediate | 2019 | Hydro | WA | 500 | Pumped Storage/Hydro | WECC | Winter | 11415.7586 | 139.16 | 1 | 1 | 3620-Main transformer | U1-Forced - Immediate | 500-Pumped Storage/Hydro
3620 | Main transformer | Balance of Plant | Electrical | D3 | Forced - Postponed | 2019 | Hydro | WA | 500 | Pumped Storage/Hydro | WECC | Winter | 34787.2003 | 16.21 | 1 | 1 | 3620-Main transformer | D3-Forced - Postponed | 500-Pumped Storage/Hydro
3620 | Main transformer | Balance of Plant | Electrical | U1 | Forced - Immediate | 2019 | Hydro | WA | 500 | Pumped Storage/Hydro | WECC | Off-Peak | 4254.85 | 43 | 1 | 1 | 3620-Main transformer | U1-Forced - Immediate | 500-Pumped Storage/Hydro
3620 | Main transformer | Balance of Plant | Electrical | U1 | Forced - Immediate | 2019 | Hydro | WA | 500 | Pumped Storage/Hydro | WECC | Summer | 1145.4 | 69 | 2 | 2 | 3620-Main transformer | U1-Forced - Immediate | 500-Pumped Storage/Hydro
3620 | Main transformer | Balance of Plant | Electrical | U1 | Forced - Immediate | 2019 | Hydro | WA | 500 | Pumped Storage/Hydro | WECC | Summer | 26395.6023 | 120.73 | 1 | 1 | 3620-Main transformer | U1-Forced - Immediate | 500-Pumped Storage/Hydro
3620 | Main transformer | Balance of Plant | Electrical | U1 | Forced - Immediate | 2019 | Hydro | WA | 500 | Pumped Storage/Hydro | SERC | Winter | 858 | 66 | 1 | 1 | 3620-Main transformer | U1-Forced - Immediate | 500-Pumped Storage/Hydro
3620 | Main transformer | Balance of Plant | Electrical | U1 | Forced - Immediate | 2019 | Hydro | WA | 500 | Pumped Storage/Hydro | RFC | Winter | 1330.1666 | 347 | 1 | 1 | 3620-Main transformer | U1-Forced - Immediate | 500-Pumped Storage/Hydro
3620 | Main transformer | Balance of Plant | Electrical | U1 | Forced - Immediate | 2019 | Hydro | WA | 500 | Pumped Storage/Hydro | WECC | Off-Peak | 131.1042 | 50.75 | 1 | 1 | 3620-Main transformer | U1-Forced - Immediate | 500-Pumped Storage/Hydro
3620 | Main transformer | Balance of Plant | Electrical | U1 | Forced - Immediate | 2019 | Hydro | WA | 500 | Pumped Storage/Hydro | WECC | Off-Peak | 443.352 | 38.22 | 1 | 1 | 3620-Main transformer | U1-Forced - Immediate | 500-Pumped Storage/Hydro
3620 | Main transformer | Balance of Plant | Electrical | U1 | Forced - Immediate | 2019 | Hydro | WA | 500 | Pumped Storage/Hydro | WECC | Off-Peak | 469.7 | 122 | 1 | 1 | 3620-Main transformer | U1-Forced - Immediate | 500-Pumped Storage/Hydro
3620 | Main transformer | Balance of Plant | Electrical | U1 | Forced - Immediate | 2019 | Hydro | WA | 500 | Pumped Storage/Hydro | WECC | Off-Peak | 2305.744 | 47.04 | 1 | 1 | 3620-Main transformer | U1-Forced - Immediate | 500-Pumped Storage/Hydro
3620 | Main transformer | Balance of Plant | Electrical | U1 | Forced - Immediate | 2019 | Hydro | WA | 500 | Pumped Storage/Hydro | WECC | Off-Peak | 3103.268 | 139.16 | 1 | 1 | 3620-Main transformer | U1-Forced - Immediate | 500-Pumped Storage/Hydro
3620 | Main transformer | Balance of Plant | Electrical | U1 | Forced - Immediate | 2019 | Hydro | WA | 500 | Pumped Storage/Hydro | WECC | Off-Peak | 13879.593 | 38.22 | 1 | 1 | 3620-Main transformer | U1-Forced - Immediate | 500-Pumped Storage/Hydro
3620 | Main transformer | Balance of Plant | Electrical | U1 | Forced - Immediate | 2019 | Hydro | WA | 500 | Pumped Storage/Hydro | MRO | Winter | 10.7333 | 23 | 1 | 1 | 3620-Main transformer | U1-Forced - Immediate | 500-Pumped Storage/Hydro
3620 | Main transformer | Balance of Plant | Electrical | U1 | Forced - Immediate | 2019 | Hydro | WA | 500 | Pumped Storage/Hydro | WECC | Winter | 105.3333 | 80 | 1 | 1 | 3620-Main transformer | U1-Forced - Immediate | 500-Pumped Storage/Hydro
3620 | Main transformer | Balance of Plant | Electrical | U1 | Forced - Immediate | 2019 | Hydro | WA | 500 | Pumped Storage/Hydro | WECC | Winter | 106.6666 | 80 | 2 | 2 | 3620-Main transformer | U1-Forced - Immediate | 500-Pumped Storage/Hydro
3620 | Main transformer | Balance of Plant | Electrical | U1 | Forced - Immediate | 2019 | Hydro | WA | 500 | Pumped Storage/Hydro | WECC | Winter | 176855.1 | 90.5 | 1 | 1 | 3620-Main transformer | U1-Forced - Immediate | 500-Pumped Storage/Hydro
3620 | Main transformer | Balance of Plant | Electrical | D1 | Forced - Immediate | 2019 | Hydro | WA | 500 | Pumped Storage/Hydro | RFC | Off-Peak | 0.033333 | 0.2 | 1 | 1 | 3620-Main transformer | D1-Forced - Immediate | 500-Pumped Storage/Hydro
3620 | Main transformer | Balance of Plant | Electrical | U1 | Forced - Immediate | 2019 | Hydro | WA | 500 | Pumped Storage/Hydro | WECC | Off-Peak | 359.17 | 51.31 | 1 | 1 | 3620-Main transformer | U1-Forced - Immediate | 500-Pumped Storage/Hydro
3620 | Main transformer | Balance of Plant | Electrical | U1 | Forced - Immediate | 2019 | Hydro | WA | 500 | Pumped Storage/Hydro | WECC | Off-Peak | 17753.26 | 51.31 | 1 | 1 | 3620-Main transformer | U1-Forced - Immediate | 500-Pumped Storage/Hydro
3620 | Main transformer | Balance of Plant | Electrical | U1 | Forced - Immediate | 2019 | Hydro | WA | 500 | Pumped Storage/Hydro | SERC | Summer | 2664.604 | 404.75 | 1 | 1 | 3620-Main transformer | U1-Forced - Immediate | 500-Pumped Storage/Hydro
3620 | Main transformer | Balance of Plant | Electrical | U1 | Forced - Immediate | 2019 | Hydro | WA | 500 | Pumped Storage/Hydro | WECC | Summer | 3019.772 | 139.16 | 1 | 1 | 3620-Main transformer | U1-Forced - Immediate | 500-Pumped Storage/Hydro
3620 | Main transformer | Balance of Plant | Electrical | U1 | Forced - Immediate | 2019 | Hydro | WA | 500 | Pumped Storage/Hydro | WECC | Summer | 10336.983 | 111.27 | 1 | 1 | 3620-Main transformer | U1-Forced - Immediate | 500-Pumped Storage/Hydro
3620 | Main transformer | Balance of Plant | Electrical | D1 | Forced - Immediate | 2019 | Hydro | WA | 500 | Pumped Storage/Hydro | WECC | Summer | 52 | 26 | 1 | 1 | 3620-Main transformer | D1-Forced - Immediate | 500-Pumped Storage/Hydro
3620 | Main transformer | Balance of Plant | Electrical | D1 | Forced - Immediate | 2019 | Hydro | WA | 500 | Pumped Storage/Hydro | WECC | Summer | 71.5333 | 29 | 1 | 1 | 3620-Main transformer | D1-Forced - Immediate | 500-Pumped Storage/Hydro
3620 | Main transformer | Balance of Plant | Electrical | SF | Startup Failure | 2019 | Hydro | WA | 500 | Pumped Storage/Hydro | WECC | Off-Peak | 1167.2499 | 435 | 1 | 1 | 3620-Main transformer | SF-Startup Failure | 500-Pumped Storage/Hydro
3620 | Main transformer | Balance of Plant | Electrical | U1 | Forced - Immediate | 2019 | Hydro | WA | 500 | Pumped Storage/Hydro | WECC | Off-Peak | 218.4257 | 42.14 | 1 | 1 | 3620-Main transformer | U1-Forced - Immediate | 500-Pumped Storage/Hydro
3620 | Main transformer | Balance of Plant | Electrical | U1 | Forced - Immediate | 2019 | Hydro | WA | 500 | Pumped Storage/Hydro | RFC | Summer | 18.5 | 30 | 1 | 1 | 3620-Main transformer | U1-Forced - Immediate | 500-Pumped Storage/Hydro
3620 | Main transformer | Balance of Plant | Electrical | U1 | Forced - Immediate | 2019 | Hydro | WA | 500 | Pumped Storage/Hydro | WECC | Summer | 24.255 | 161.7 | 2 | 2 | 3620-Main transformer | U1-Forced - Immediate | 500-Pumped Storage/Hydro
3620 | Main transformer | Balance of Plant | Electrical | U1 | Forced - Immediate | 2019 | Hydro | WA | 500 | Pumped Storage/Hydro | WECC | Summer | 1144.25 | 69 | 3 | 3 | 3620-Main transformer | U1-Forced - Immediate | 500-Pumped Storage/Hydro
3620 | Main transformer | Balance of Plant | Electrical | U1 | Forced - Immediate | 2019 | Hydro | WA | 500 | Pumped Storage/Hydro | WECC | Summer | 1767.332 | 139.16 | 1 | 1 | 3620-Main transformer | U1-Forced - Immediate | 500-Pumped Storage/Hydro
3620 | Main transformer | Balance of Plant | Electrical | U1 | Forced - Immediate | 2019 | Hydro | WA | 500 | Pumped Storage/Hydro | WECC | Winter | 108 | 80 | 1 | 1 | 3620-Main transformer | U1-Forced - Immediate | 500-Pumped Storage/Hydro
3620 | Main transformer | Balance of Plant | Electrical | U1 | Forced - Immediate | 2019 | Hydro | WA | 500 | Pumped Storage/Hydro | WECC | Winter | 350.6666 | 80 | 1 | 1 | 3620-Main transformer | U1-Forced - Immediate | 500-Pumped Storage/Hydro
3620 | Main transformer | Balance of Plant | Electrical | U1 | Forced - Immediate | 2019 | Hydro | WA | 500 | Pumped Storage/Hydro | SERC | Winter | 1711.4 | 25.8 | 1 | 1 | 3620-Main transformer | U1-Forced - Immediate | 500-Pumped Storage/Hydro
3620 | Main transformer | Balance of Plant | Electrical | U1 | Forced - Immediate | 2019 | Hydro | WA | 500 | Pumped Storage/Hydro | SERC | Winter | 2938.2 | 36 | 1 | 1 | 3620-Main transformer | U1-Forced - Immediate | 500-Pumped Storage/Hydro
3620 | Main transformer | Balance of Plant | Electrical | D1 | Forced - Immediate | 2019 | Hydro | WA | 500 | Pumped Storage/Hydro | RFC | Off-Peak | 687.0012 | 49.13 | 1 | 1 | 3620-Main transformer | D1-Forced - Immediate | 500-Pumped Storage/Hydro
3620 | Main transformer | Balance of Plant | Electrical | D2 | Forced - Delayed | 2019 | Hydro | WA | 500 | Pumped Storage/Hydro | WECC | Off-Peak | 11709.255 | 18.3 | 1 | 1 | 3620-Main transformer | D2-Forced - Delayed | 500-Pumped Storage/Hydro
3620 | Main transformer | Balance of Plant | Electrical | U1 | Forced - Immediate | 2019 | Hydro | WA | 500 | Pumped Storage/Hydro | WECC | Off-Peak | 178.9333 | 122 | 1 | 1 | 3620-Main transformer | U1-Forced - Immediate | 500-Pumped Storage/Hydro
3620 | Main transformer | Balance of Plant | Electrical | U1 | Forced - Immediate | 2019 | Hydro | WA | 500 | Pumped Storage/Hydro | WECC | Off-Peak | 198.25 | 65 | 1 | 1 | 3620-Main transformer | U1-Forced - Immediate | 500-Pumped Storage/Hydro
3620 | Main transformer | Balance of Plant | Electrical | U1 | Forced - Immediate | 2019 | Hydro | WA | 500 | Pumped Storage/Hydro | WECC | Summer | 2699.704 | 139.16 | 1 | 1 | 3620-Main transformer | U1-Forced - Immediate | 500-Pumped Storage/Hydro
3620 | Main transformer | Balance of Plant | Electrical | U1 | Forced - Immediate | 2019 | Hydro | WA | 500 | Pumped Storage/Hydro | RFC | Winter | 589.6 | 134 | 3 | 3 | 3620-Main transformer | U1-Forced - Immediate | 500-Pumped Storage/Hydro
3620 | Main transformer | Balance of Plant | Electrical | U1 | Forced - Immediate | 2019 | Hydro | WA | 500 | Pumped Storage/Hydro | WECC | Winter | 1579.225 | 90.5 | 2 | 2 | 3620-Main transformer | U1-Forced - Immediate | 500-Pumped Storage/Hydro
3620 | Main transformer | Balance of Plant | Electrical | U1 | Forced - Immediate | 2019 | Coal | LI | 650 | Fluidized Bed | TRE | Off-Peak | 421.0832 | 155 | 1 | 1 | 3620-Main transformer | U1-Forced - Immediate | 650-Fluidized Bed
3620 | Main transformer | Balance of Plant | Electrical | U1 | Forced - Immediate | 2019 | Coal | OS | 650 | Fluidized Bed | SERC | Winter | 605.5331 | 293 | 1 | 1 | 3620-Main transformer | U1-Forced - Immediate | 650-Fluidized Bed
3620 | Main transformer | Balance of Plant | Electrical | D1 | Forced - Immediate | 2019 | Coal | CC | 650 | Fluidized Bed | RFC | Summer | 411.75 | 45 | 1 | 1 | 3620-Main transformer | D1-Forced - Immediate | 650-Fluidized Bed
3620 | Main transformer | Balance of Plant | Electrical | U2 | Forced - Delayed | 2019 | Coal | OS | 650 | Fluidized Bed | SERC | Summer | 6900.15 | 293 | 1 | 1 | 3620-Main transformer | U2-Forced - Delayed | 650-Fluidized Bed
3620 | Main transformer | Balance of Plant | Electrical | D1 | Forced - Immediate | 2019 | Gas | GG | 810 | Multi-boiler/Multi-turbine | RFC | Summer | 5.0999 | 153 | 1 | 1 | 3620-Main transformer | D1-Forced - Immediate | 810-Multi-boiler/Multi-turbine
3620 | Main transformer | Balance of Plant | Electrical | D1 | Forced - Immediate | 2019 | Gas | GG | 810 | Multi-boiler/Multi-turbine | RFC | Summer | 8.5332 | 128 | 1 | 1 | 3620-Main transformer | D1-Forced - Immediate | 810-Multi-boiler/Multi-turbine
3620 | Main transformer | Balance of Plant | Electrical | D1 | Forced - Immediate | 2019 | Gas | GG | 810 | Multi-boiler/Multi-turbine | RFC | Summer | 41.0666 | 176 | 1 | 1 | 3620-Main transformer | D1-Forced - Immediate | 810-Multi-boiler/Multi-turbine
3620 | Main transformer | Balance of Plant | Electrical | D1 | Forced - Immediate | 2019 | Gas | GG | 810 | Multi-boiler/Multi-turbine | RFC | Summer | 62.6999 | 198 | 1 | 1 | 3620-Main transformer | D1-Forced - Immediate | 810-Multi-boiler/Multi-turbine
3620 | Main transformer | Balance of Plant | Electrical | U1 | Forced - Immediate | 2019 | Coal | CC | 810 | Multi-boiler/Multi-turbine | MRO | Summer | 41077.3333 | 160 | 1 | 1 | 3620-Main transformer | U1-Forced - Immediate | 810-Multi-boiler/Multi-turbine
3620 | Main transformer | Balance of Plant | Electrical | D1 | Forced - Immediate | 2019 | Gas | GG | 810 | Multi-boiler/Multi-turbine | RFC | Summer | 5.8666 | 88 | 1 | 1 | 3620-Main transformer | D1-Forced - Immediate | 810-Multi-boiler/Multi-turbine
3620 | Main transformer | Balance of Plant | Electrical | D1 | Forced - Immediate | 2019 | Gas | GG | 810 | Multi-boiler/Multi-turbine | RFC | Summer | 27.9999 | 168 | 1 | 1 | 3620-Main transformer | D1-Forced - Immediate | 810-Multi-boiler/Multi-turbine
3620 | Main transformer | Balance of Plant | Electrical | U1 | Forced - Immediate | 2019 | Coal | CC | 810 | Multi-boiler/Multi-turbine | MRO | Off-Peak | 24083.3332 | 200 | 1 | 1 | 3620-Main transformer | U1-Forced - Immediate | 810-Multi-boiler/Multi-turbine
3620 | Main transformer | Balance of Plant | Electrical | D1 | Forced - Immediate | 2019 | Gas | GG | 810 | Multi-boiler/Multi-turbine | RFC | Summer | 4.4166 | 53 | 1 | 1 | 3620-Main transformer | D1-Forced - Immediate | 810-Multi-boiler/Multi-turbine
3620 | Main transformer | Balance of Plant | Electrical | U1 | Forced - Immediate | 2019 | Geothermal | GE | 830 | Geothermal | WECC | Summer | 65.55 | 23 | 1 | 1 | 3620-Main transformer | U1-Forced - Immediate | 830-Geothermal
3620 | Main transformer | Balance of Plant | Electrical | D1 | Forced - Immediate | 2019 | Gas | GG | 850 | Combined Cycle Block | NPCC | Winter | 493.0529 | 132.66 | 1 | 1 | 3620-Main transformer | D1-Forced - Immediate | 850-Combined Cycle Block
3620 | Main transformer | Balance of Plant | Electrical | U1 | Forced - Immediate | 2019 | Gas | GG | 850 | Combined Cycle Block | RFC | Off-Peak | 28054.9032 | 517.3 | 1 | 1 | 3620-Main transformer | U1-Forced - Immediate | 850-Combined Cycle Block
3620 | Main transformer | Balance of Plant | Electrical | U1 | Forced - Immediate | 2019 | Gas | GG | 850 | Combined Cycle Block | TRE | Winter | 249815.3333 | 244 | 1 | 1 | 3620-Main transformer | U1-Forced - Immediate | 850-Combined Cycle Block
3620 | Main transformer | Balance of Plant | Electrical | D1 | Forced - Immediate | 2019 | Gas | GG | 850 | Combined Cycle Block | SERC | Off-Peak | 21900.8749 | 361.5 | 1 | 1 | 3620-Main transformer | D1-Forced - Immediate | 850-Combined Cycle Block
3620 | Main transformer | Balance of Plant | Electrical | D2 | Forced - Delayed | 2019 | Gas | GG | 850 | Combined Cycle Block | WECC | Off-Peak | 0.325 | 1.5 | 1 | 1 | 3620-Main transformer | D2-Forced - Delayed | 850-Combined Cycle Block
3620 | Main transformer | Balance of Plant | Electrical | D2 | Forced - Delayed | 2019 | Gas | GG | 850 | Combined Cycle Block | WECC | Off-Peak | 650.975 | 1.5 | 1 | 1 | 3620-Main transformer | D2-Forced - Delayed | 850-Combined Cycle Block
3620 | Main transformer | Balance of Plant | Electrical | D2 | Forced - Delayed | 2019 | Gas | GG | 850 | Combined Cycle Block | WECC | Off-Peak | 669.75 | 1.5 | 1 | 1 | 3620-Main transformer | D2-Forced - Delayed | 850-Combined Cycle Block
3620 | Main transformer | Balance of Plant | Electrical | D2 | Forced - Delayed | 2019 | Gas | GG | 850 | Combined Cycle Block | WECC | Winter | 1116 | 1.5 | 1 | 1 | 3620-Main transformer | D2-Forced - Delayed | 850-Combined Cycle Block
3620 | Main transformer | Balance of Plant | Electrical | D3 | Forced - Postponed | 2019 | Gas | GG | 850 | Combined Cycle Block | WECC | Off-Peak | 407.6 | 1.5 | 1 | 1 | 3620-Main transformer | D3-Forced - Postponed | 850-Combined Cycle Block
3620 | Main transformer | Balance of Plant | Electrical | U1 | Forced - Immediate | 2019 | Gas | GG | 850 | Combined Cycle Block | MRO | Off-Peak | 11834.1663 | 550 | 1 | 1 | 3620-Main transformer | U1-Forced - Immediate | 850-Combined Cycle Block
3620 | Main transformer | Balance of Plant | Electrical | U1 | Forced - Immediate | 2019 | Gas | GG | 850 | Combined Cycle Block | WECC | Summer | 18033.75 | 525 | 1 | 1 | 3620-Main transformer | U1-Forced - Immediate | 850-Combined Cycle Block
3620 | Main transformer | Balance of Plant | Electrical | D2 | Forced - Delayed | 2019 | Gas | GG | 850 | Combined Cycle Block | WECC | Summer | 67.75 | 1.5 | 1 | 1 | 3620-Main transformer | D2-Forced - Delayed | 850-Combined Cycle Block
3620 | Main transformer | Balance of Plant | Electrical | D3 | Forced - Postponed | 2019 | Gas | GG | 850 | Combined Cycle Block | WECC | Winter | 28402.75 | 81.5 | 1 | 1 | 3620-Main transformer | D3-Forced - Postponed | 850-Combined Cycle Block
3620 | Main transformer | Balance of Plant | Electrical | U1 | Forced - Immediate | 2019 | Gas | GG | 850 | Combined Cycle Block | WECC | Winter | 2730 | 525 | 1 | 1 | 3620-Main transformer | U1-Forced - Immediate | 850-Combined Cycle Block
3620 | Main transformer | Balance of Plant | Electrical | U3 | Forced - Postponed | 2019 | Gas | GG | 850 | Combined Cycle Block | SERC | Off-Peak | 10512 | 576 | 1 | 1 | 3620-Main transformer | U3-Forced - Postponed | 850-Combined Cycle Block
3620 | Main transformer | Balance of Plant | Electrical | D2 | Forced - Delayed | 2019 | Gas | GG | 850 | Combined Cycle Block | WECC | Off-Peak | 108.025 | 1.5 | 1 | 1 | 3620-Main transformer | D2-Forced - Delayed | 850-Combined Cycle Block
3620 | Main transformer | Balance of Plant | Electrical | D2 | Forced - Delayed | 2019 | Gas | GG | 850 | Combined Cycle Block | WECC | Summer | 1.2 | 1.5 | 1 | 1 | 3620-Main transformer | D2-Forced - Delayed | 850-Combined Cycle Block
3620 | Main transformer | Balance of Plant | Electrical | D3 | Forced - Postponed | 2019 | Gas | GG | 850 | Combined Cycle Block | WECC | Off-Peak | 1114.5 | 1.5 | 1 | 1 | 3620-Main transformer | D3-Forced - Postponed | 850-Combined Cycle Block
3620 | Main transformer | Balance of Plant | Electrical | D3 | Forced - Postponed | 2019 | Gas | GG | 850 | Combined Cycle Block | WECC | Winter | 6567.75 | 31.5 | 1 | 1 | 3620-Main transformer | D3-Forced - Postponed | 850-Combined Cycle Block
3620 | Main transformer | Balance of Plant | Electrical | D3 | Forced - Postponed | 2019 | Gas | GG | 850 | Combined Cycle Block | WECC | Winter | 10565.5 | 56.5 | 1 | 1 | 3620-Main transformer | D3-Forced - Postponed | 850-Combined Cycle Block
3620 | Main transformer | Balance of Plant | Electrical | U1 | Forced - Immediate | 2019 | Gas | GG | 850 | Combined Cycle Block | RFC | Winter | 43200 | 480 | 1 | 1 | 3620-Main transformer | U1-Forced - Immediate | 850-Combined Cycle Block
3620 | Main transformer | Balance of Plant | Electrical | D2 | Forced - Delayed | 2019 | Gas | GG | 850 | Combined Cycle Block | WECC | Off-Peak | 395.6 | 1.5 | 1 | 1 | 3620-Main transformer | D2-Forced - Delayed | 850-Combined Cycle Block
3620 | Main transformer | Balance of Plant | Electrical | D2 | Forced - Delayed | 2019 | Gas | GG | 850 | Combined Cycle Block | WECC | Summer | 799.9 | 1.5 | 1 | 1 | 3620-Main transformer | D2-Forced - Delayed | 850-Combined Cycle Block
3620 | Main transformer | Balance of Plant | Electrical | D3 | Forced - Postponed | 2019 | Gas | GG | 850 | Combined Cycle Block | WECC | Winter | 21168 | 31.5 | 1 | 1 | 3620-Main transformer | D3-Forced - Postponed | 850-Combined Cycle Block
3620 | Main transformer | Balance of Plant | Electrical | D2 | Forced - Delayed | 2019 | Gas | GG | 850 | Combined Cycle Block | WECC | Off-Peak | 483.85 | 1.5 | 1 | 1 | 3620-Main transformer | D2-Forced - Delayed | 850-Combined Cycle Block
3620 | Main transformer | Balance of Plant | Electrical | D2 | Forced - Delayed | 2019 | Gas | GG | 850 | Combined Cycle Block | WECC | Summer | 1080 | 1.5 | 1 | 1 | 3620-Main transformer | D2-Forced - Delayed | 850-Combined Cycle Block
3620 | Main transformer | Balance of Plant | Electrical | D2 | Forced - Delayed | 2019 | Gas | GG | 850 | Combined Cycle Block | WECC | Summer | 1116 | 1.5 | 1 | 1 | 3620-Main transformer | D2-Forced - Delayed | 850-Combined Cycle Block
3620 | Main transformer | Balance of Plant | Electrical | D1 | Forced - Immediate | 2019 | Gas | GG | 850 | Combined Cycle Block | RFC | Off-Peak | 1825.4164 | 325 | 1 | 1 | 3620-Main transformer | D1-Forced - Immediate | 850-Combined Cycle Block
3620 | Main transformer | Balance of Plant | Electrical | D2 | Forced - Delayed | 2019 | Gas | GG | 850 | Combined Cycle Block | WECC | Off-Peak | 593.7 | 1.5 | 1 | 1 | 3620-Main transformer | D2-Forced - Delayed | 850-Combined Cycle Block
3620 | Main transformer | Balance of Plant | Electrical | D2 | Forced - Delayed | 2019 | Gas | GG | 850 | Combined Cycle Block | WECC | Summer | 138.35 | 1.5 | 1 | 1 | 3620-Main transformer | D2-Forced - Delayed | 850-Combined Cycle Block
3620 | Main transformer | Balance of Plant | Electrical | U1 | Forced - Immediate | 2019 | Gas | GG | 850 | Combined Cycle Block | SERC | Off-Peak | 6098.4 | 176 | 1 | 1 | 3620-Main transformer | U1-Forced - Immediate | 850-Combined Cycle Block
3620 | Main transformer | Balance of Plant | Electrical | U1 | Forced - Immediate | 2019 | Waste Heat | WH | 850 | Combined Cycle Block | SERC | Summer | 1935.2 | 328 | 1 | 1 | 3620-Main transformer | U1-Forced - Immediate | 850-Combined Cycle Block
3620 | Main transformer | Balance of Plant | Electrical | D2 | Forced - Delayed | 2019 | Gas | GG | 850 | Combined Cycle Block | WECC | Off-Peak | 0.725 | 1.5 | 1 | 1 | 3620-Main transformer | D2-Forced - Delayed | 850-Combined Cycle Block
3620 | Main transformer | Balance of Plant | Electrical | D2 | Forced - Delayed | 2019 | Gas | GG | 850 | Combined Cycle Block | WECC | Summer | 315 | 1.5 | 1 | 1 | 3620-Main transformer | D2-Forced - Delayed | 850-Combined Cycle Block
3620 | Main transformer | Balance of Plant | Electrical | U1 | Forced - Immediate | 2019 | Gas | GG | 850 | Combined Cycle Block | RFC | Winter | 14719.9997 | 480 | 1 | 1 | 3620-Main transformer | U1-Forced - Immediate | 850-Combined Cycle Block
3620 | Main transformer | Balance of Plant | Electrical | U1 | Forced - Immediate | 2019 | Gas | GG | 851 | CC GT units | TRE | Summer | 1357.8 | 146 | 1 | 1 | 3620-Main transformer | U1-Forced - Immediate | 851-CC GT units
3620 | Main transformer | Balance of Plant | Electrical | U1 | Forced - Immediate | 2019 | Gas | GG | 851 | CC GT units | MRO | Summer | 2038.4999 | 162 | 1 | 1 | 3620-Main transformer | U1-Forced - Immediate | 851-CC GT units
3620 | Main transformer | Balance of Plant | Electrical | U1 | Forced - Immediate | 2019 | Gas | GG | 851 | CC GT units | WECC | Summer | 26040 | 35 | 2 | 2 | 3620-Main transformer | U1-Forced - Immediate | 851-CC GT units
3620 | Main transformer | Balance of Plant | Electrical | U1 | Forced - Immediate | 2019 | Gas | GG | 851 | CC GT units | WECC | Off-Peak | 48 | 60 | 1 | 1 | 3620-Main transformer | U1-Forced - Immediate | 851-CC GT units
3620 | Main transformer | Balance of Plant | Electrical | U1 | Forced - Immediate | 2019 | Gas | GG | 851 | CC GT units | TRE | Off-Peak | 104449.5 | 162 | 1 | 1 | 3620-Main transformer | U1-Forced - Immediate | 851-CC GT units
3620 | Main transformer | Balance of Plant | Electrical | U1 | Forced - Immediate | 2019 | Gas | GG | 851 | CC GT units | TRE | Summer | 2440 | 160 | 2 | 2 | 3620-Main transformer | U1-Forced - Immediate | 851-CC GT units
3620 | Main transformer | Balance of Plant | Electrical | U1 | Forced - Immediate | 2019 | Gas | GG | 851 | CC GT units | WECC | Winter | 385.2332 | 182 | 1 | 1 | 3620-Main transformer | U1-Forced - Immediate | 851-CC GT units
3620 | Main transformer | Balance of Plant | Electrical | U1 | Forced - Immediate | 2019 | Gas | GG | 851 | CC GT units | TRE | Winter | 386.0493 | 83.32 | 1 | 1 | 3620-Main transformer | U1-Forced - Immediate | 851-CC GT units
3620 | Main transformer | Balance of Plant | Electrical | U2 | Forced - Delayed | 2019 | Gas | GG | 851 | CC GT units | TRE | Off-Peak | 1690.5 | 147 | 1 | 1 | 3620-Main transformer | U2-Forced - Delayed | 851-CC GT units
3620 | Main transformer | Balance of Plant | Electrical | U1 | Forced - Immediate | 2019 | Gas | GG | 851 | CC GT units | TRE | Winter | 266.9332 | 176 | 1 | 1 | 3620-Main transformer | U1-Forced - Immediate | 851-CC GT units
3620 | Main transformer | Balance of Plant | Electrical | U1 | Forced - Immediate | 2019 | Gas | GG | 851 | CC GT units | TRE | Winter | 237.6 | 176 | 1 | 1 | 3620-Main transformer | U1-Forced - Immediate | 851-CC GT units
3620 | Main transformer | Balance of Plant | Electrical | U1 | Forced - Immediate | 2019 | Gas | GG | 851 | CC GT units | MRO | Winter | 90782.0999 | 162 | 1 | 1 | 3620-Main transformer | U1-Forced - Immediate | 851-CC GT units
3620 | Main transformer | Balance of Plant | Electrical | D1 | Forced - Immediate | 2019 | Gas | GG | 851 | CC GT units | WECC | Summer | 107.4666 | 52 | 1 | 1 | 3620-Main transformer | D1-Forced - Immediate | 851-CC GT units
3620 | Main transformer | Balance of Plant | Electrical | U1 | Forced - Immediate | 2019 | Gas | GG | 851 | CC GT units | TRE | Off-Peak | 27242.5 | 170 | 1 | 1 | 3620-Main transformer | U1-Forced - Immediate | 851-CC GT units
3620 | Main transformer | Balance of Plant | Electrical | U1 | Forced - Immediate | 2019 | Gas | GG | 851 | CC GT units | TRE | Off-Peak | 185763 | 228 | 1 | 1 | 3620-Main transformer | U1-Forced - Immediate | 851-CC GT units
3620 | Main transformer | Balance of Plant | Electrical | U1 | Forced - Immediate | 2019 | Gas | GG | 851 | CC GT units | MRO | Summer | 652.8 | 192 | 1 | 1 | 3620-Main transformer | U1-Forced - Immediate | 851-CC GT units
3620 | Main transformer | Balance of Plant | Electrical | U1 | Forced - Immediate | 2019 | Gas | GG | 851 | CC GT units | TRE | Off-Peak | 3996.25 | 139 | 1 | 1 | 3620-Main transformer | U1-Forced - Immediate | 851-CC GT units
3620 | Main transformer | Balance of Plant | Electrical | U1 | Forced - Immediate | 2019 | Gas | GG | 851 | CC GT units | TRE | Off-Peak | 4226.25 | 147 | 1 | 1 | 3620-Main transformer | U1-Forced - Immediate | 851-CC GT units
3620 | Main transformer | Balance of Plant | Electrical | U1 | Forced - Immediate | 2019 | Gas | GG | 851 | CC GT units | WECC | Summer | 5451.8333 | 35 | 1 | 1 | 3620-Main transformer | U1-Forced - Immediate | 851-CC GT units
3620 | Main transformer | Balance of Plant | Electrical | U1 | Forced - Immediate | 2019 | Gas | GG | 851 | CC GT units | WECC | Summer | 5459.4167 | 35 | 1 | 1 | 3620-Main transformer | U1-Forced - Immediate | 851-CC GT units
3620 | Main transformer | Balance of Plant | Electrical | U1 | Forced - Immediate | 2019 | Gas | GG | 851 | CC GT units | TRE | Summer | 11660 | 176 | 1 | 1 | 3620-Main transformer | U1-Forced - Immediate | 851-CC GT units
3620 | Main transformer | Balance of Plant | Electrical | U1 | Forced - Immediate | 2019 | Gas | GG | 851 | CC GT units | WECC | Off-Peak | 13994.4 | 147 | 1 | 1 | 3620-Main transformer | U1-Forced - Immediate | 851-CC GT units
3620 | Main transformer | Balance of Plant | Electrical | U1 | Forced - Immediate | 2019 | Gas | GG | 851 | CC GT units | TRE | Off-Peak | 185436.3 | 227 | 1 | 1 | 3620-Main transformer | U1-Forced - Immediate | 851-CC GT units
3620 | Main transformer | Balance of Plant | Electrical | U1 | Forced - Immediate | 2019 | Gas | GG | 851 | CC GT units | TRE | Off-Peak | 196389.5 | 152.5 | 1 | 1 | 3620-Main transformer | U1-Forced - Immediate | 851-CC GT units
3620 | Main transformer | Balance of Plant | Electrical | U1 | Forced - Immediate | 2019 | Gas | GG | 851 | CC GT units | WECC | Summer | 137.6667 | 35 | 1 | 1 | 3620-Main transformer | U1-Forced - Immediate | 851-CC GT units
3620 | Main transformer | Balance of Plant | Electrical | U1 | Forced - Immediate | 2019 | Gas | GG | 851 | CC GT units | WECC | Summer | 10288.25 | 35 | 2 | 2 | 3620-Main transformer | U1-Forced - Immediate | 851-CC GT units
3620 | Main transformer | Balance of Plant | Electrical | U1 | Forced - Immediate | 2019 | Gas | GG | 851 | CC GT units | WECC | Summer | 44510.0166 | 173 | 1 | 1 | 3620-Main transformer | U1-Forced - Immediate | 851-CC GT units
3620 | Main transformer | Balance of Plant | Electrical | D1 | Forced - Immediate | 2019 | Gas | GG | 852 | CC steam units | TRE | Off-Peak | 19.6333 | 62 | 1 | 1 | 3620-Main transformer | D1-Forced - Immediate | 852-CC steam units
3620 | Main transformer | Balance of Plant | Electrical | U1 | Forced - Immediate | 2019 | Waste Heat | WH | 852 | CC steam units | TRE | Off-Peak | 6148 | 212 | 1 | 1 | 3620-Main transformer | U1-Forced - Immediate | 852-CC steam units
3620 | Main transformer | Balance of Plant | Electrical | U1 | Forced - Immediate | 2019 | Waste Heat | WH | 852 | CC steam units | WECC | Summer | 30821 | 49 | 1 | 1 | 3620-Main transformer | U1-Forced - Immediate | 852-CC steam units
3620 | Main transformer | Balance of Plant | Electrical | U1 | Forced - Immediate | 2019 | Waste Heat | WH | 852 | CC steam units | WECC | Winter | 930 | 90 | 1 | 1 | 3620-Main transformer | U1-Forced - Immediate | 852-CC steam units
3620 | Main transformer | Balance of Plant | Electrical | U1 | Forced - Immediate | 2019 | Waste Heat | WH | 852 | CC steam units | WECC | Winter | 62.1332 | 233 | 1 | 1 | 3620-Main transformer | U1-Forced - Immediate | 852-CC steam units
3620 | Main transformer | Balance of Plant | Electrical | D1 | Forced - Immediate | 2019 | Waste Heat | WH | 852 | CC steam units | TRE | Summer | 27930 | 105 | 1 | 1 | 3620-Main transformer | D1-Forced - Immediate | 852-CC steam units
3620 | Main transformer | Balance of Plant | Electrical | D1 | Forced - Immediate | 2019 | Waste Heat | WH | 852 | CC steam units | MRO | Summer | 428.4 | 126 | 1 | 1 | 3620-Main transformer | D1-Forced - Immediate | 852-CC steam units
3620 | Main transformer | Balance of Plant | Electrical | U1 | Forced - Immediate | 2019 | Gas | GG | 852 | CC steam units | TRE | Summer | 4925.75 | 323 | 1 | 1 | 3620-Main transformer | U1-Forced - Immediate | 852-CC steam units
3620 | Main transformer | Balance of Plant | Electrical | U1 | Forced - Immediate | 2019 | Waste Heat | WH | 852 | CC steam units | TRE | Summer | 771.9 | 83 | 1 | 1 | 3620-Main transformer | U1-Forced - Immediate | 852-CC steam units
3620 | Main transformer | Balance of Plant | Electrical | U1 | Forced - Immediate | 2019 | Waste Heat | WH | 852 | CC steam units | TRE | Winter | 249.75 | 185 | 1 | 1 | 3620-Main transformer | U1-Forced - Immediate | 852-CC steam units
3620 | Main transformer | Balance of Plant | Electrical | D1 | Forced - Immediate | 2019 | Waste Heat | WH | 852 | CC steam units | TRE | Off-Peak | 19277.5 | 110 | 1 | 1 | 3620-Main transformer | D1-Forced - Immediate | 852-CC steam units
3620 | Main transformer | Balance of Plant | Electrical | U1 | Forced - Immediate | 2019 | Gas | GG | 852 | CC steam units | TRE | Summer | 893.2 | 319 | 1 | 1 | 3620-Main transformer | U1-Forced - Immediate | 852-CC steam units
3620 | Main transformer | Balance of Plant | Electrical | U1 | Forced - Immediate | 2019 | Waste Heat | WH | 852 | CC steam units | TRE | Winter | 577.155 | 98.1 | 1 | 1 | 3620-Main transformer | U1-Forced - Immediate | 852-CC steam units
3620 | Main transformer | Balance of Plant | Electrical | U2 | Forced - Delayed | 2019 | Waste Heat | WH | 852 | CC steam units | TRE | Off-Peak | 2438 | 212 | 1 | 1 | 3620-Main transformer | U2-Forced - Delayed | 852-CC steam units
3620 | Main transformer | Balance of Plant | Electrical | D1 | Forced - Immediate | 2019 | Waste Heat | WH | 852 | CC steam units | TRE | Off-Peak | 193170 | 150 | 1 | 1 | 3620-Main transformer | D1-Forced - Immediate | 852-CC steam units
3620 | Main transformer | Balance of Plant | Electrical | U1 | Forced - Immediate | 2019 | Waste Heat | WH | 852 | CC steam units | WECC | Off-Peak | 24773.6666 | 260 | 1 | 1 | 3620-Main transformer | U1-Forced - Immediate | 852-CC steam units
3620 | Main transformer | Balance of Plant | Electrical | U1 | Forced - Immediate | 2019 | Waste Heat | WH | 852 | CC steam units | TRE | Off-Peak | 35098.75 | 215 | 1 | 1 | 3620-Main transformer | U1-Forced - Immediate | 852-CC steam units
3620 | Main transformer | Balance of Plant | Electrical | U1 | Forced - Immediate | 2019 | Waste Heat | WH | 852 | CC steam units | WECC | Summer | 10287.55 | 49 | 1 | 1 | 3620-Main transformer | U1-Forced - Immediate | 852-CC steam units
3620 | Main transformer | Balance of Plant | Electrical | D1 | Forced - Immediate | 2019 | Waste Heat | WH | 852 | CC steam units | WECC | Summer | 14.4667 | 7 | 1 | 1 | 3620-Main transformer | D1-Forced - Immediate | 852-CC steam units
3620 | Main transformer | Balance of Plant | Electrical | D1 | Forced - Immediate | 2019 | Waste Heat | WH | 852 | CC steam units | WECC | Summer | 47854.6999 | 186 | 1 | 1 | 3620-Main transformer | D1-Forced - Immediate | 852-CC steam units
3620 | Main transformer | Balance of Plant | Electrical | U1 | Forced - Immediate | 2019 | Waste Heat | WH | 852 | CC steam units | WECC | Off-Peak | 1011 | 90 | 1 | 1 | 3620-Main transformer | U1-Forced - Immediate | 852-CC steam units
3620 | Main transformer | Balance of Plant | Electrical | U1 | Forced - Immediate | 2019 | Waste Heat | WH | 852 | CC steam units | TRE | Off-Peak | 192379.95 | 235.5 | 1 | 1 | 3620-Main transformer | U1-Forced - Immediate | 852-CC steam units
3620 | Main transformer | Balance of Plant | Electrical | U1 | Forced - Immediate | 2019 | Gas | GG | 860 | Co-generator Block | TRE | Winter | 4753.35 | 81 | 1 | 1 | 3620-Main transformer | U1-Forced - Immediate | 860-Co-generator Block
3620 | Main transformer | Balance of Plant | Electrical | U1 | Forced - Immediate | 2019 | Gas | GG | 861 | CoG GT units | TRE | Off-Peak | 3328.3 | 166 | 1 | 1 | 3620-Main transformer | U1-Forced - Immediate | 861-CoG GT units
3621 | Unit auxiliaries transformer | Balance of Plant | Electrical | D1 | Forced - Immediate | 2019 | Coal | CC | 100 | Fossil-Steam | RFC | Off-Peak | 474.9999 | 300 | 1 | 1 | 3621-Unit auxiliaries transformer | D1-Forced - Immediate | 100-Fossil-Steam
3621 | Unit auxiliaries transformer | Balance of Plant | Electrical | D2 | Forced - Delayed | 2019 | Coal | CC | 100 | Fossil-Steam | WECC | Winter | 2380 | 340 | 1 | 1 | 3621-Unit auxiliaries transformer | D2-Forced - Delayed | 100-Fossil-Steam
3621 | Unit auxiliaries transformer | Balance of Plant | Electrical | D2 | Forced - Delayed | 2019 | Coal | CC | 100 | Fossil-Steam | WECC | Winter | 6569.9996 | 540 | 1 | 1 | 3621-Unit auxiliaries transformer | D2-Forced - Delayed | 100-Fossil-Steam
3621 | Unit auxiliaries transformer | Balance of Plant | Electrical | D2 | Forced - Delayed | 2019 | Coal | CC | 100 | Fossil-Steam | WECC | Winter | 15506.6666 | 40 | 1 | 1 | 3621-Unit auxiliaries transformer | D2-Forced - Delayed | 100-Fossil-Steam
3621 | Unit auxiliaries transformer | Balance of Plant | Electrical | U1 | Forced - Immediate | 2019 | Coal | CC | 100 | Fossil-Steam | SERC | Off-Peak | 8642 | 580 | 1 | 1 | 3621-Unit auxiliaries transformer | U1-Forced - Immediate | 100-Fossil-Steam
3621 | Unit auxiliaries transformer | Balance of Plant | Electrical | U1 | Forced - Immediate | 2019 | Coal | CC | 100 | Fossil-Steam | SERC | Winter | 75425.5998 | 354 | 1 | 1 | 3621-Unit auxiliaries transformer | U1-Forced - Immediate | 100-Fossil-Steam
3621 | Unit auxiliaries transformer | Balance of Plant | Electrical | U2 | Forced - Delayed | 2019 | Coal | CC | 100 | Fossil-Steam | WECC | Winter | 17143.3328 | 740 | 1 | 1 | 3621-Unit auxiliaries transformer | U2-Forced - Delayed | 100-Fossil-Steam
3621 | Unit auxiliaries transformer | Balance of Plant | Electrical | D1 | Forced - Immediate | 2019 | Coal | CC | 100 | Fossil-Steam | WECC | Winter | 3348 | 540 | 1 | 1 | 3621-Unit auxiliaries transformer | D1-Forced - Immediate | 100-Fossil-Steam
3621 | Unit auxiliaries transformer | Balance of Plant | Electrical | D2 | Forced - Delayed | 2019 | Coal | CC | 100 | Fossil-Steam | WECC | Off-Peak | 1760 | 440 | 1 | 1 | 3621-Unit auxiliaries transformer | D2-Forced - Delayed | 100-Fossil-Steam
3621 | Unit auxiliaries transformer | Balance of Plant | Electrical | D2 | Forced - Delayed | 2019 | Coal | CC | 100 | Fossil-Steam | WECC | Off-Peak | 6345 | 540 | 1 | 1 | 3621-Unit auxiliaries transformer | D2-Forced - Delayed | 100-Fossil-Steam
3621 | Unit auxiliaries transformer | Balance of Plant | Electrical | D2 | Forced - Delayed | 2019 | Coal | CC | 100 | Fossil-Steam | WECC | Off-Peak | 14766.6666 | 40 | 1 | 1 | 3621-Unit auxiliaries transformer | D2-Forced - Delayed | 100-Fossil-Steam
3621 | Unit auxiliaries transformer | Balance of Plant | Electrical | D2 | Forced - Delayed | 2019 | Coal | CC | 100 | Fossil-Steam | WECC | Winter | 531.3333 | 40 | 1 | 1 | 3621-Unit auxiliaries transformer | D2-Forced - Delayed | 100-Fossil-Steam
3621 | Unit auxiliaries transformer | Balance of Plant | Electrical | U1 | Forced - Immediate | 2019 | Coal | CC | 100 | Fossil-Steam | RFC | Off-Peak | 22713.6 | 546 | 1 | 1 | 3621-Unit auxiliaries transformer | U1-Forced - Immediate | 100-Fossil-Steam
3621 | Unit auxiliaries transformer | Balance of Plant | Electrical | U1 | Forced - Immediate | 2019 | Coal | CC | 100 | Fossil-Steam | RFC | Summer | 964.1 | 311 | 1 | 1 | 3621-Unit auxiliaries transformer | U1-Forced - Immediate | 100-Fossil-Steam
3621 | Unit auxiliaries transformer | Balance of Plant | Electrical | U1 | Forced - Immediate | 2019 | Coal | CC | 100 | Fossil-Steam | MRO | Summer | 7716.8 | 728 | 1 | 1 | 3621-Unit auxiliaries transformer | U1-Forced - Immediate | 100-Fossil-Steam
3621 | Unit auxiliaries transformer | Balance of Plant | Electrical | U1 | Forced - Immediate | 2019 | Coal | CC | 100 | Fossil-Steam | RFC | Winter | 2039.4 | 198 | 1 | 1 | 3621-Unit auxiliaries transformer | U1-Forced - Immediate | 100-Fossil-Steam
3621 | Unit auxiliaries transformer | Balance of Plant | Electrical | U1 | Forced - Immediate | 2019 | Coal | CC | 100 | Fossil-Steam | WECC | Winter | 17658.6664 | 770 | 1 | 1 | 3621-Unit auxiliaries transformer | U1-Forced - Immediate | 100-Fossil-Steam
3621 | Unit auxiliaries transformer | Balance of Plant | Electrical | D1 | Forced - Immediate | 2019 | Gas | GG | 100 | Fossil-Steam | TRE | Off-Peak | 2016.6665 | 220 | 1 | 1 | 3621-Unit auxiliaries transformer | D1-Forced - Immediate | 100-Fossil-Steam
3621 | Unit auxiliaries transformer | Balance of Plant | Electrical | D2 | Forced - Delayed | 2019 | Coal | CC | 100 | Fossil-Steam | WECC | Off-Peak | 7750 | 50 | 1 | 1 | 3621-Unit auxiliaries transformer | D2-Forced - Delayed | 100-Fossil-Steam
3621 | Unit auxiliaries transformer | Balance of Plant | Electrical | U1 | Forced - Immediate | 2019 | Coal | CC | 100 | Fossil-Steam | SERC | Summer | 15019.5831 | 565 | 1 | 1 | 3621-Unit auxiliaries transformer | U1-Forced - Immediate | 100-Fossil-Steam
3621 | Unit auxiliaries transformer | Balance of Plant | Electrical | U1 | Forced - Immediate | 2019 | Coal | CC | 100 | Fossil-Steam | WECC | Winter | 42067.6664 | 770 | 1 | 1 | 3621-Unit auxiliaries transformer | U1-Forced - Immediate | 100-Fossil-Steam
3621 | Unit auxiliaries transformer | Balance of Plant | Electrical | U1 | Forced - Immediate | 2019 | Gas | GG | 100 | Fossil-Steam | TRE | Off-Peak | 460 | 115 | 1 | 1 | 3621-Unit auxiliaries transformer | U1-Forced - Immediate | 100-Fossil-Steam
3621 | Unit auxiliaries transformer | Balance of Plant | Electrical | U1 | Forced - Immediate | 2019 | Waste Heat | WH | 100 | Fossil-Steam | WECC | Winter | 791.5333 | 62 | 1 | 1 | 3621-Unit auxiliaries transformer | U1-Forced - Immediate | 100-Fossil-Steam
3621 | Unit auxiliaries transformer | Balance of Plant | Electrical | U1 | Forced - Immediate | 2019 | Coal | CC | 100 | Fossil-Steam | MRO | Off-Peak | 13443.733 | 554 | 1 | 1 | 3621-Unit auxiliaries transformer | U1-Forced - Immediate | 100-Fossil-Steam
3621 | Unit auxiliaries transformer | Balance of Plant | Electrical | U1 | Forced - Immediate | 2019 | Gas | GG | 100 | Fossil-Steam | MRO | Summer | 351 | 108 | 1 | 1 | 3621-Unit auxiliaries transformer | U1-Forced - Immediate | 100-Fossil-Steam
3621 | Unit auxiliaries transformer | Balance of Plant | Electrical | U1 | Forced - Immediate | 2019 | Gas | GG | 100 | Fossil-Steam | MRO | Summer | 1649.5333 | 109 | 1 | 1 | 3621-Unit auxiliaries transformer | U1-Forced - Immediate | 100-Fossil-Steam
3621 | Unit auxiliaries transformer | Balance of Plant | Electrical | U1 | Forced - Immediate | 2019 | Coal | CC | 100 | Fossil-Steam | SERC | Off-Peak | 5047.0331 | 613 | 1 | 1 | 3621-Unit auxiliaries transformer | U1-Forced - Immediate | 100-Fossil-Steam
3621 | Unit auxiliaries transformer | Balance of Plant | Electrical | U1 | Forced - Immediate | 2019 | Coal | CC | 100 | Fossil-Steam | MRO | Summer | 3324 | 554 | 1 | 1 | 3621-Unit auxiliaries transformer | U1-Forced - Immediate | 100-Fossil-Steam
3621 | Unit auxiliaries transformer | Balance of Plant | Electrical | U1 | Forced - Immediate | 2019 | Coal | CC | 100 | Fossil-Steam | RFC | Summer | 6328 | 565 | 1 | 1 | 3621-Unit auxiliaries transformer | U1-Forced - Immediate | 100-Fossil-Steam
3621 | Unit auxiliaries transformer | Balance of Plant | Electrical | U1 | Forced - Immediate | 2019 | Coal | CC | 100 | Fossil-Steam | WECC | Winter | 10940.8 | 416 | 1 | 1 | 3621-Unit auxiliaries transformer | U1-Forced - Immediate | 100-Fossil-Steam
3621 | Unit auxiliaries transformer | Balance of Plant | Electrical | D2 | Forced - Delayed | 2019 | Coal | CC | 100 | Fossil-Steam | WECC | Off-Peak | 29974.9999 | 330 | 1 | 1 | 3621-Unit auxiliaries transformer | D2-Forced - Delayed | 100-Fossil-Steam
3621 | Unit auxiliaries transformer | Balance of Plant | Electrical | U1 | Forced - Immediate | 2019 | Coal | CC | 100 | Fossil-Steam | SERC | Summer | 7140.0833 | 235 | 1 | 1 | 3621-Unit auxiliaries transformer | U1-Forced - Immediate | 100-Fossil-Steam
3621 | Unit auxiliaries transformer | Balance of Plant | Electrical | D2 | Forced - Delayed | 2019 | Coal | CC | 100 | Fossil-Steam | WECC | Off-Peak | 1322.5 | 30 | 1 | 1 | 3621-Unit auxiliaries transformer | D2-Forced - Delayed | 100-Fossil-Steam
3621 | Unit auxiliaries transformer | Balance of Plant | Electrical | D2 | Forced - Delayed | 2019 | Coal | CC | 100 | Fossil-Steam | WECC | Winter | 5309.9998 | 540 | 1 | 1 | 3621-Unit auxiliaries transformer | D2-Forced - Delayed | 100-Fossil-Steam
3621 | Unit auxiliaries transformer | Balance of Plant | Electrical | U1 | Forced - Immediate | 2019 | Coal | CC | 100 | Fossil-Steam | SERC | Off-Peak | 3363.7997 | 417 | 1 | 1 | 3621-Unit auxiliaries transformer | U1-Forced - Immediate | 100-Fossil-Steam
3621 | Unit auxiliaries transformer | Balance of Plant | Electrical | U1 | Forced - Immediate | 2019 | Coal | CC | 100 | Fossil-Steam | MRO | Off-Peak | 46542.9996 | 654 | 1 | 1 | 3621-Unit auxiliaries transformer | U1-Forced - Immediate | 100-Fossil-Steam
3621 | Unit auxiliaries transformer | Balance of Plant | Electrical | U1 | Forced - Immediate | 2019 | Coal | CC | 100 | Fossil-Steam | SERC | Summer | 1519.6665 | 235 | 1 | 1 | 3621-Unit auxiliaries transformer | U1-Forced - Immediate | 100-Fossil-Steam
3621 | Unit auxiliaries transformer | Balance of Plant | Electrical | U1 | Forced - Immediate | 2019 | Coal | CC | 100 | Fossil-Steam | MRO | Winter | 72.645 | 25.05 | 1 | 1 | 3621-Unit auxiliaries transformer | U1-Forced - Immediate | 100-Fossil-Steam
3621 | Unit auxiliaries transformer | Balance of Plant | Electrical | U1 | Forced - Immediate | 2019 | Coal | CC | 100 | Fossil-Steam | RFC | Winter | 88183.3329 | 1300 | 1 | 1 | 3621-Unit auxiliaries transformer | U1-Forced - Immediate | 100-Fossil-Steam
3621 | Unit auxiliaries transformer | Balance of Plant | Electrical | U1 | Forced - Immediate | 2019 | Coal | CC | 100 | Fossil-Steam | SERC | Winter | 192241.8997 | 849 | 1 | 1 | 3621-Unit auxiliaries transformer | U1-Forced - Immediate | 100-Fossil-Steam
3621 | Unit auxiliaries transformer | Balance of Plant | Electrical | U1 | Forced - Immediate | 2019 | Gas | GG | 100 | Fossil-Steam | RFC | Off-Peak | 376.9666 | 86 | 1 | 1 | 3621-Unit auxiliaries transformer | U1-Forced - Immediate | 100-Fossil-Steam
3621 | Unit auxiliaries transformer | Balance of Plant | Electrical | D1 | Forced - Immediate | 2019 | Gas | GG | 100 | Fossil-Steam | NPCC | Winter | 4140 | 230 | 1 | 1 | 3621-Unit auxiliaries transformer | D1-Forced - Immediate | 100-Fossil-Steam
3621 | Unit auxiliaries transformer | Balance of Plant | Electrical | U1 | Forced - Immediate | 2019 | Coal | CC | 100 | Fossil-Steam | WECC | Off-Peak | 8845.6665 | 446 | 1 | 1 | 3621-Unit auxiliaries transformer | U1-Forced - Immediate | 100-Fossil-Steam
3621 | Unit auxiliaries transformer | Balance of Plant | Electrical | U1 | Forced - Immediate | 2019 | Gas | GG | 100 | Fossil-Steam | RFC | Off-Peak | 61.6333 | 86 | 1 | 1 | 3621-Unit auxiliaries transformer | U1-Forced - Immediate | 100-Fossil-Steam
3621 | Unit auxiliaries transformer | Balance of Plant | Electrical | U1 | Forced - Immediate | 2019 | Gas | GG | 100 | Fossil-Steam | RFC | Off-Peak | 74.5333 | 86 | 1 | 1 | 3621-Unit auxiliaries transformer | U1-Forced - Immediate | 100-Fossil-Steam
3621 | Unit auxiliaries transformer | Balance of Plant | Electrical | U1 | Forced - Immediate | 2019 | Gas | GG | 100 | Fossil-Steam | RFC | Off-Peak | 149.0666 | 86 | 1 | 1 | 3621-Unit auxiliaries transformer | U1-Forced - Immediate | 100-Fossil-Steam
3621 | Unit auxiliaries transformer | Balance of Plant | Electrical | U1 | Forced - Immediate | 2019 | Gas | GG | 300 | Gas Turbine/Jet Engine (Simple Cycle Operation) | WECC | Off-Peak | 417.0666 | 92 | 1 | 1 | 3621-Unit auxiliaries transformer | U1-Forced - Immediate | 300-Gas Turbine/Jet Engine (Simple Cycle Operation)
3621 | Unit auxiliaries transformer | Balance of Plant | Electrical | U1 | Forced - Immediate | 2019 | Gas | GG | 300 | Gas Turbine/Jet Engine (Simple Cycle Operation) | SERC | Summer | 1125 | 30 | 1 | 1 | 3621-Unit auxiliaries transformer | U1-Forced - Immediate | 300-Gas Turbine/Jet Engine (Simple Cycle Operation)
3621 | Unit auxiliaries transformer | Balance of Plant | Electrical | U1 | Forced - Immediate | 2019 | Gas | GG | 300 | Gas Turbine/Jet Engine (Simple Cycle Operation) | SERC | Summer | 1200 | 32 | 1 | 1 | 3621-Unit auxiliaries transformer | U1-Forced - Immediate | 300-Gas Turbine/Jet Engine (Simple Cycle Operation)
3621 | Unit auxiliaries transformer | Balance of Plant | Electrical | U1 | Forced - Immediate | 2019 | Gas | GG | 300 | Gas Turbine/Jet Engine (Simple Cycle Operation) | RFC | Summer | 549.9999 | 165 | 1 | 1 | 3621-Unit auxiliaries transformer | U1-Forced - Immediate | 300-Gas Turbine/Jet Engine (Simple Cycle Operation)
3621 | Unit auxiliaries transformer | Balance of Plant | Electrical | U1 | Forced - Immediate | 2019 | Gas | GG | 300 | Gas Turbine/Jet Engine (Simple Cycle Operation) | NPCC | Winter | 297.6 | 48 | 1 | 1 | 3621-Unit auxiliaries transformer | U1-Forced - Immediate | 300-Gas Turbine/Jet Engine (Simple Cycle Operation)
3621 | Unit auxiliaries transformer | Balance of Plant | Electrical | U1 | Forced - Immediate | 2019 | Gas | GG | 300 | Gas Turbine/Jet Engine (Simple Cycle Operation) | MRO | Winter | 1104.6333 | 62 | 1 | 1 | 3621-Unit auxiliaries transformer | U1-Forced - Immediate | 300-Gas Turbine/Jet Engine (Simple Cycle Operation)
3621 | Unit auxiliaries transformer | Balance of Plant | Electrical | U1 | Forced - Immediate | 2019 | Oil | DI | 300 | Gas Turbine/Jet Engine (Simple Cycle Operation) | RFC | Winter | 934.73 | 63.3 | 1 | 1 | 3621-Unit auxiliaries transformer | U1-Forced - Immediate | 300-Gas Turbine/Jet Engine (Simple Cycle Operation)
3621 | Unit auxiliaries transformer | Balance of Plant | Electrical | U1 | Forced - Immediate | 2019 | Gas | GG | 300 | Gas Turbine/Jet Engine (Simple Cycle Operation) | SERC | Off-Peak | 125.25 | 167 | 1 | 1 | 3621-Unit auxiliaries transformer | U1-Forced - Immediate | 300-Gas Turbine/Jet Engine (Simple Cycle Operation)
3621 | Unit auxiliaries transformer | Balance of Plant | Electrical | U1 | Forced - Immediate | 2019 | Gas | GG | 300 | Gas Turbine/Jet Engine (Simple Cycle Operation) | WECC | Summer | 37.45 | 53.5 | 1 | 1 | 3621-Unit auxiliaries transformer | U1-Forced - Immediate | 300-Gas Turbine/Jet Engine (Simple Cycle Operation)
3621 | Unit auxiliaries transformer | Balance of Plant | Electrical | U1 | Forced - Immediate | 2019 | Oil | DI | 300 | Gas Turbine/Jet Engine (Simple Cycle Operation) | MRO | Winter | 55320.2999 | 81 | 1 | 1 | 3621-Unit auxiliaries transformer | U1-Forced - Immediate | 300-Gas Turbine/Jet Engine (Simple Cycle Operation)
3621 | Unit auxiliaries transformer | Balance of Plant | Electrical | U1 | Forced - Immediate | 2019 | Gas | GG | 300 | Gas Turbine/Jet Engine (Simple Cycle Operation) | SERC | Off-Peak | 195 | 39 | 1 | 1 | 3621-Unit auxiliaries transformer | U1-Forced - Immediate | 300-Gas Turbine/Jet Engine (Simple Cycle Operation)
3621 | Unit auxiliaries transformer | Balance of Plant | Electrical | U1 | Forced - Immediate | 2019 | Gas | GG | 300 | Gas Turbine/Jet Engine (Simple Cycle Operation) | RFC | Off-Peak | 296.6666 | 89 | 1 | 1 | 3621-Unit auxiliaries transformer | U1-Forced - Immediate | 300-Gas Turbine/Jet Engine (Simple Cycle Operation)
3621 | Unit auxiliaries transformer | Balance of Plant | Electrical | U1 | Forced - Immediate | 2019 | Oil | DI | 300 | Gas Turbine/Jet Engine (Simple Cycle Operation) | MRO | Winter | 33950 | 50 | 2 | 2 | 3621-Unit auxiliaries transformer | U1-Forced - Immediate | 300-Gas Turbine/Jet Engine (Simple Cycle Operation)
3621 | Unit auxiliaries transformer | Balance of Plant | Electrical | U1 | Forced - Immediate | 2019 | Gas | GG | 300 | Gas Turbine/Jet Engine (Simple Cycle Operation) | SERC | Summer | 87218.5 | 31 | 1 | 1 | 3621-Unit auxiliaries transformer | U1-Forced - Immediate | 300-Gas Turbine/Jet Engine (Simple Cycle Operation)
3621 | Unit auxiliaries transformer | Balance of Plant | Electrical | U1 | Forced - Immediate | 2019 | Gas | GG | 300 | Gas Turbine/Jet Engine (Simple Cycle Operation) | WECC | Winter | 25828.8333 | 65 | 4 | 4 | 3621-Unit auxiliaries transformer | U1-Forced - Immediate | 300-Gas Turbine/Jet Engine (Simple Cycle Operation)
3621 | Unit auxiliaries transformer | Balance of Plant | Electrical | U1 | Forced - Immediate | 2019 | Gas | GG | 300 | Gas Turbine/Jet Engine (Simple Cycle Operation) | WECC | Off-Peak | 39.3333 | 40 | 1 | 1 | 3621-Unit auxiliaries transformer | U1-Forced - Immediate | 300-Gas Turbine/Jet Engine (Simple Cycle Operation)
3621 | Unit auxiliaries transformer | Balance of Plant | Electrical | U1 | Forced - Immediate | 2019 | Gas | GG | 300 | Gas Turbine/Jet Engine (Simple Cycle Operation) | RFC | Summer | 478.5 | 165 | 1 | 1 | 3621-Unit auxiliaries transformer | U1-Forced - Immediate | 300-Gas Turbine/Jet Engine (Simple Cycle Operation)
3621 | Unit auxiliaries transformer | Balance of Plant | Electrical | U1 | Forced - Immediate | 2019 | Gas | GG | 300 | Gas Turbine/Jet Engine (Simple Cycle Operation) | SERC | Summer | 834.96 | 50.4 | 6 | 6 | 3621-Unit auxiliaries transformer | U1-Forced - Immediate | 300-Gas Turbine/Jet Engine (Simple Cycle Operation)
3621 | Unit auxiliaries transformer | Balance of Plant | Electrical | U1 | Forced - Immediate | 2019 | Gas | GG | 300 | Gas Turbine/Jet Engine (Simple Cycle Operation) | SERC | Summer | 5657.5 | 31 | 1 | 1 | 3621-Unit auxiliaries transformer | U1-Forced - Immediate | 300-Gas Turbine/Jet Engine (Simple Cycle Operation)
3621 | Unit auxiliaries transformer | Balance of Plant | Electrical | U1 | Forced - Immediate | 2019 | Gas | GG | 300 | Gas Turbine/Jet Engine (Simple Cycle Operation) | WECC | Off-Peak | 40.6 | 42 | 1 | 1 | 3621-Unit auxiliaries transformer | U1-Forced - Immediate | 300-Gas Turbine/Jet Engine (Simple Cycle Operation)
3621 | Unit auxiliaries transformer | Balance of Plant | Electrical | U1 | Forced - Immediate | 2019 | Gas | GG | 300 | Gas Turbine/Jet Engine (Simple Cycle Operation) | SERC | Off-Peak | 124.5 | 166 | 1 | 1 | 3621-Unit auxiliaries transformer | U1-Forced - Immediate | 300-Gas Turbine/Jet Engine (Simple Cycle Operation)
3621 | Unit auxiliaries transformer | Balance of Plant | Electrical | U1 | Forced - Immediate | 2019 | Gas | GG | 300 | Gas Turbine/Jet Engine (Simple Cycle Operation) | SERC | Summer | 1359.96 | 50.4 | 1 | 1 | 3621-Unit auxiliaries transformer | U1-Forced - Immediate | 300-Gas Turbine/Jet Engine (Simple Cycle Operation)
3621 | Unit auxiliaries transformer | Balance of Plant | Electrical | U1 | Forced - Immediate | 2019 | Gas | GG | 300 | Gas Turbine/Jet Engine (Simple Cycle Operation) | NPCC | Winter | 28142.4 | 48 | 1 | 1 | 3621-Unit auxiliaries transformer | U1-Forced - Immediate | 300-Gas Turbine/Jet Engine (Simple Cycle Operation)
3621 | Unit auxiliaries transformer | Balance of Plant | Electrical | U1 | Forced - Immediate | 2019 | Oil | OO | 300 | Gas Turbine/Jet Engine (Simple Cycle Operation) | WECC | Off-Peak | 33.6533 | 25.24 | 1 | 1 | 3621-Unit auxiliaries transformer | U1-Forced - Immediate | 300-Gas Turbine/Jet Engine (Simple Cycle Operation)
3621 | Unit auxiliaries transformer | Balance of Plant | Electrical | SF | Startup Failure | 2019 | Gas | GG | 300 | Gas Turbine/Jet Engine (Simple Cycle Operation) | RFC | Off-Peak | 141 | 94 | 2 | 2 | 3621-Unit auxiliaries transformer | SF-Startup Failure | 300-Gas Turbine/Jet Engine (Simple Cycle Operation)
3621 | Unit auxiliaries transformer | Balance of Plant | Electrical | U1 | Forced - Immediate | 2019 | Gas | GG | 300 | Gas Turbine/Jet Engine (Simple Cycle Operation) | WECC | Off-Peak | 101.5 | 42 | 4 | 4 | 3621-Unit auxiliaries transformer | U1-Forced - Immediate | 300-Gas Turbine/Jet Engine (Simple Cycle Operation)
3621 | Unit auxiliaries transformer | Balance of Plant | Electrical | U1 | Forced - Immediate | 2019 | Gas | GG | 300 | Gas Turbine/Jet Engine (Simple Cycle Operation) | SERC | Summer | 463.935 | 47.1 | 2 | 2 | 3621-Unit auxiliaries transformer | U1-Forced - Immediate | 300-Gas Turbine/Jet Engine (Simple Cycle Operation)
3621 | Unit auxiliaries transformer | Balance of Plant | Electrical | U1 | Forced - Immediate | 2019 | Gas | GG | 300 | Gas Turbine/Jet Engine (Simple Cycle Operation) | MRO | Summer | 1027.5999 | 168 | 1 | 1 | 3621-Unit auxiliaries transformer | U1-Forced - Immediate | 300-Gas Turbine/Jet Engine (Simple Cycle Operation)
3621 | Unit auxiliaries transformer | Balance of Plant | Electrical | U1 | Forced - Immediate | 2019 | Gas | GG | 300 | Gas Turbine/Jet Engine (Simple Cycle Operation) | WECC | Winter | 82.1333 | 44.8 | 1 | 1 | 3621-Unit auxiliaries transformer | U1-Forced - Immediate | 300-Gas Turbine/Jet Engine (Simple Cycle Operation)
3621 | Unit auxiliaries transformer | Balance of Plant | Electrical | U1 | Forced - Immediate | 2019 | Hydro | WA | 500 | Pumped Storage/Hydro | WECC | Winter | 20.2667 | 38 | 1 | 1 | 3621-Unit auxiliaries transformer | U1-Forced - Immediate | 500-Pumped Storage/Hydro
3621 | Unit auxiliaries transformer | Balance of Plant | Electrical | U1 | Forced - Immediate | 2019 | Hydro | WA | 500 | Pumped Storage/Hydro | WECC | Winter | 22.8 | 36 | 1 | 1 | 3621-Unit auxiliaries transformer | U1-Forced - Immediate | 500-Pumped Storage/Hydro
3621 | Unit auxiliaries transformer | Balance of Plant | Electrical | U1 | Forced - Immediate | 2019 | Hydro | WA | 500 | Pumped Storage/Hydro | SERC | Winter | 111 | 45 | 1 | 1 | 3621-Unit auxiliaries transformer | U1-Forced - Immediate | 500-Pumped Storage/Hydro
3621 | Unit auxiliaries transformer | Balance of Plant | Electrical | U1 | Forced - Immediate | 2019 | Hydro | WA | 500 | Pumped Storage/Hydro | WECC | Off-Peak | 478.5 | 435 | 1 | 1 | 3621-Unit auxiliaries transformer | U1-Forced - Immediate | 500-Pumped Storage/Hydro
3621 | Unit auxiliaries transformer | Balance of Plant | Electrical | U1 | Forced - Immediate | 2019 | Hydro | WA | 500 | Pumped Storage/Hydro | MRO | Off-Peak | 17.4533 | 61.6 | 1 | 1 | 3621-Unit auxiliaries transformer | U1-Forced - Immediate | 500-Pumped Storage/Hydro
3621 | Unit auxiliaries transformer | Balance of Plant | Electrical | U1 | Forced - Immediate | 2019 | Hydro | WA | 500 | Pumped Storage/Hydro | MRO | Summer | 2672.6033 | 111.05 | 1 | 1 | 3621-Unit auxiliaries transformer | U1-Forced - Immediate | 500-Pumped Storage/Hydro
3621 | Unit auxiliaries transformer | Balance of Plant | Electrical | U1 | Forced - Immediate | 2019 | Coal | CC | 810 | Multi-boiler/Multi-turbine | MRO | Summer | 24240 | 160 | 1 | 1 | 3621-Unit auxiliaries transformer | U1-Forced - Immediate | 810-Multi-boiler/Multi-turbine
3621 | Unit auxiliaries transformer | Balance of Plant | Electrical | U1 | Forced - Immediate | 2019 | Gas | GG | 810 | Multi-boiler/Multi-turbine | RFC | Winter | 7049.77 | 85.4 | 1 | 1 | 3621-Unit auxiliaries transformer | U1-Forced - Immediate | 810-Multi-boiler/Multi-turbine
3621 | Unit auxiliaries transformer | Balance of Plant | Electrical | U1 | Forced - Immediate | 2019 | Coal | CC | 810 | Multi-boiler/Multi-turbine | MRO | Winter | 832 | 160 | 1 | 1 | 3621-Unit auxiliaries transformer | U1-Forced - Immediate | 810-Multi-boiler/Multi-turbine
3621 | Unit auxiliaries transformer | Balance of Plant | Electrical | U1 | Forced - Immediate | 2019 | Geothermal | GE | 830 | Geothermal | WECC | Winter | 10133.2 | 42 | 2 | 2 | 3621-Unit auxiliaries transformer | U1-Forced - Immediate | 830-Geothermal
3621 | Unit auxiliaries transformer | Balance of Plant | Electrical | U1 | Forced - Immediate | 2019 | Gas | GG | 850 | Combined Cycle Block | WECC | Off-Peak | 1026.5997 | 522 | 1 | 1 | 3621-Unit auxiliaries transformer | U1-Forced - Immediate | 850-Combined Cycle Block
3621 | Unit auxiliaries transformer | Balance of Plant | Electrical | U1 | Forced - Immediate | 2019 | Gas | GG | 850 | Combined Cycle Block | WECC | Off-Peak | 7368.8997 | 522 | 1 | 1 | 3621-Unit auxiliaries transformer | U1-Forced - Immediate | 850-Combined Cycle Block
3621 | Unit auxiliaries transformer | Balance of Plant | Electrical | U1 | Forced - Immediate | 2019 | Gas | GG | 850 | Combined Cycle Block | MRO | Summer | 3271.8 | 114 | 1 | 1 | 3621-Unit auxiliaries transformer | U1-Forced - Immediate | 850-Combined Cycle Block
3621 | Unit auxiliaries transformer | Balance of Plant | Electrical | U1 | Forced - Immediate | 2019 | Gas | GG | 850 | Combined Cycle Block | RFC | Off-Peak | 7730.58 | 360.4 | 1 | 1 | 3621-Unit auxiliaries transformer | U1-Forced - Immediate | 850-Combined Cycle Block
3621 | Unit auxiliaries transformer | Balance of Plant | Electrical | U1 | Forced - Immediate | 2019 | Gas | GG | 850 | Combined Cycle Block | SERC | Summer | 55680.5498 | 249 | 1 | 1 | 3621-Unit auxiliaries transformer | U1-Forced - Immediate | 850-Combined Cycle Block
3621 | Unit auxiliaries transformer | Balance of Plant | Electrical | U1 | Forced - Immediate | 2019 | Gas | GG | 850 | Combined Cycle Block | WECC | Off-Peak | 7309.9998 | 510 | 1 | 1 | 3621-Unit auxiliaries transformer | U1-Forced - Immediate | 850-Combined Cycle Block
3621 | Unit auxiliaries transformer | Balance of Plant | Electrical | U1 | Forced - Immediate | 2019 | Gas | GG | 850 | Combined Cycle Block | NPCC | Summer | 17965.2998 | 321 | 1 | 1 | 3621-Unit auxiliaries transformer | U1-Forced - Immediate | 850-Combined Cycle Block
3621 | Unit auxiliaries transformer | Balance of Plant | Electrical | U1 | Forced - Immediate | 2019 | Gas | GG | 850 | Combined Cycle Block | WECC | Off-Peak | 943.5 | 510 | 1 | 1 | 3621-Unit auxiliaries transformer | U1-Forced - Immediate | 850-Combined Cycle Block
3621 | Unit auxiliaries transformer | Balance of Plant | Electrical | U1 | Forced - Immediate | 2019 | Gas | GG | 850 | Combined Cycle Block | NPCC | Summer | 613.5666 | 233 | 1 | 1 | 3621-Unit auxiliaries transformer | U1-Forced - Immediate | 850-Combined Cycle Block
3621 | Unit auxiliaries transformer | Balance of Plant | Electrical | D1 | Forced - Immediate | 2019 | Gas | GG | 850 | Combined Cycle Block | TRE | Off-Peak | 856.268 | 305.81 | 1 | 1 | 3621-Unit auxiliaries transformer | D1-Forced - Immediate | 850-Combined Cycle Block
3621 | Unit auxiliaries transformer | Balance of Plant | Electrical | U1 | Forced - Immediate | 2019 | Gas | GG | 850 | Combined Cycle Block | SERC | Summer | 7611.0998 | 249 | 1 | 1 | 3621-Unit auxiliaries transformer | U1-Forced - Immediate | 850-Combined Cycle Block
3621 | Unit auxiliaries transformer | Balance of Plant | Electrical | U1 | Forced - Immediate | 2019 | Waste Heat | WH | 850 | Combined Cycle Block | RFC | Summer | 101778.4999 | 213 | 1 | 1 | 3621-Unit auxiliaries transformer | U1-Forced - Immediate | 850-Combined Cycle Block
3621 | Unit auxiliaries transformer | Balance of Plant | Electrical | U1 | Forced - Immediate | 2019 | Gas | GG | 851 | CC GT units | SERC | Off-Peak | 8515 | 65 | 1 | 1 | 3621-Unit auxiliaries transformer | U1-Forced - Immediate | 851-CC GT units
3621 | Unit auxiliaries transformer | Balance of Plant | Electrical | U1 | Forced - Immediate | 2019 | Gas | GG | 851 | CC GT units | RFC | Summer | 27.2999 | 126 | 1 | 1 | 3621-Unit auxiliaries transformer | U1-Forced - Immediate | 851-CC GT units
3621 | Unit auxiliaries transformer | Balance of Plant | Electrical | U1 | Forced - Immediate | 2019 | Gas | GG | 851 | CC GT units | SERC | Summer | 1687.8 | 194 | 1 | 1 | 3621-Unit auxiliaries transformer | U1-Forced - Immediate | 851-CC GT units
3621 | Unit auxiliaries transformer | Balance of Plant | Electrical | U1 | Forced - Immediate | 2019 | Gas | GG | 851 | CC GT units | SERC | Winter | 2120.9166 | 155 | 1 | 1 | 3621-Unit auxiliaries transformer | U1-Forced - Immediate | 851-CC GT units
3621 | Unit auxiliaries transformer | Balance of Plant | Electrical | U1 | Forced - Immediate | 2019 | Gas | GG | 851 | CC GT units | SERC | Summer | 384.65 | 157 | 1 | 1 | 3621-Unit auxiliaries transformer | U1-Forced - Immediate | 851-CC GT units
3621 | Unit auxiliaries transformer | Balance of Plant | Electrical | U1 | Forced - Immediate | 2019 | Gas | GG | 851 | CC GT units | WECC | Off-Peak | 31.0333 | 38 | 1 | 1 | 3621-Unit auxiliaries transformer | U1-Forced - Immediate | 851-CC GT units
3621 | Unit auxiliaries transformer | Balance of Plant | Electrical | U1 | Forced - Immediate | 2019 | Gas | GG | 851 | CC GT units | RFC | Summer | 52.4999 | 126 | 1 | 1 | 3621-Unit auxiliaries transformer | U1-Forced - Immediate | 851-CC GT units
3621 | Unit auxiliaries transformer | Balance of Plant | Electrical | U1 | Forced - Immediate | 2019 | Gas | GG | 851 | CC GT units | SERC | Summer | 1400.1666 | 155 | 1 | 1 | 3621-Unit auxiliaries transformer | U1-Forced - Immediate | 851-CC GT units
3621 | Unit auxiliaries transformer | Balance of Plant | Electrical | U1 | Forced - Immediate | 2019 | Gas | GG | 851 | CC GT units | SERC | Off-Peak | 214.5999 | 174 | 1 | 1 | 3621-Unit auxiliaries transformer | U1-Forced - Immediate | 851-CC GT units
3621 | Unit auxiliaries transformer | Balance of Plant | Electrical | U1 | Forced - Immediate | 2019 | Gas | GG | 851 | CC GT units | RFC | Summer | 31484.6666 | 166 | 1 | 1 | 3621-Unit auxiliaries transformer | U1-Forced - Immediate | 851-CC GT units
3621 | Unit auxiliaries transformer | Balance of Plant | Electrical | U1 | Forced - Immediate | 2019 | Gas | GG | 851 | CC GT units | WECC | Off-Peak | 32.3 | 38 | 3 | 3 | 3621-Unit auxiliaries transformer | U1-Forced - Immediate | 851-CC GT units
3621 | Unit auxiliaries transformer | Balance of Plant | Electrical | U1 | Forced - Immediate | 2019 | Gas | GG | 851 | CC GT units | RFC | Summer | 33.5999 | 126 | 1 | 1 | 3621-Unit auxiliaries transformer | U1-Forced - Immediate | 851-CC GT units
3621 | Unit auxiliaries transformer | Balance of Plant | Electrical | D1 | Forced - Immediate | 2019 | Gas | GG | 851 | CC GT units | SERC | Off-Peak | 25.95 | 173 | 1 | 1 | 3621-Unit auxiliaries transformer | D1-Forced - Immediate | 851-CC GT units
3621 | Unit auxiliaries transformer | Balance of Plant | Electrical | U1 | Forced - Immediate | 2019 | Gas | GG | 851 | CC GT units | WECC | Summer | 3288.0666 | 148 | 1 | 1 | 3621-Unit auxiliaries transformer | U1-Forced - Immediate | 851-CC GT units
3621 | Unit auxiliaries transformer | Balance of Plant | Electrical | U1 | Forced - Immediate | 2019 | Gas | GG | 851 | CC GT units | TRE | Off-Peak | 42312.4 | 158 | 1 | 1 | 3621-Unit auxiliaries transformer | U1-Forced - Immediate | 851-CC GT units
3621 | Unit auxiliaries transformer | Balance of Plant | Electrical | U1 | Forced - Immediate | 2019 | Gas | GG | 851 | CC GT units | SERC | Summer | 3228.9666 | 157 | 1 | 1 | 3621-Unit auxiliaries transformer | U1-Forced - Immediate | 851-CC GT units
3621 | Unit auxiliaries transformer | Balance of Plant | Electrical | D1 | Forced - Immediate | 2019 | Waste Heat | WH | 852 | CC steam units | TRE | Off-Peak | 20085 | 75 | 1 | 1 | 3621-Unit auxiliaries transformer | D1-Forced - Immediate | 852-CC steam units
3621 | Unit auxiliaries transformer | Balance of Plant | Electrical | U1 | Forced - Immediate | 2019 | Gas | GG | 852 | CC steam units | WECC | Summer | 2356.7333 | 106 | 1 | 1 | 3621-Unit auxiliaries transformer | U1-Forced - Immediate | 852-CC steam units
3621 | Unit auxiliaries transformer | Balance of Plant | Electrical | U1 | Forced - Immediate | 2019 | Waste Heat | WH | 852 | CC steam units | WECC | Summer | 2700 | 90 | 1 | 1 | 3621-Unit auxiliaries transformer | U1-Forced - Immediate | 852-CC steam units
3621 | Unit auxiliaries transformer | Balance of Plant | Electrical | U1 | Forced - Immediate | 2019 | Waste Heat | WH | 852 | CC steam units | WECC | Off-Peak | 19 | 20 | 2 | 2 | 3621-Unit auxiliaries transformer | U1-Forced - Immediate | 852-CC steam units
3621 | Unit auxiliaries transformer | Balance of Plant | Electrical | U1 | Forced - Immediate | 2019 | Waste Heat | WH | 852 | CC steam units | SERC | Summer | 279.8166 | 103 | 1 | 1 | 3621-Unit auxiliaries transformer | U1-Forced - Immediate | 852-CC steam units
3621 | Unit auxiliaries transformer | Balance of Plant | Electrical | U1 | Forced - Immediate | 2019 | Waste Heat | WH | 852 | CC steam units | SERC | Summer | 1349.4 | 156 | 1 | 1 | 3621-Unit auxiliaries transformer | U1-Forced - Immediate | 852-CC steam units
3621 | Unit auxiliaries transformer | Balance of Plant | Electrical | U1 | Forced - Immediate | 2019 | Waste Heat | WH | 852 | CC steam units | SERC | Winter | 2113.1666 | 155 | 1 | 1 | 3621-Unit auxiliaries transformer | U1-Forced - Immediate | 852-CC steam units
3621 | Unit auxiliaries transformer | Balance of Plant | Electrical | D1 | Forced - Immediate | 2019 | Waste Heat | WH | 852 | CC steam units | RFC | Summer | 16.9066 | 63.4 | 1 | 1 | 3621-Unit auxiliaries transformer | D1-Forced - Immediate | 852-CC steam units
3621 | Unit auxiliaries transformer | Balance of Plant | Electrical | D1 | Forced - Immediate | 2019 | Waste Heat | WH | 852 | CC steam units | RFC | Summer | 26.4166 | 63.4 | 1 | 1 | 3621-Unit auxiliaries transformer | D1-Forced - Immediate | 852-CC steam units
3621 | Unit auxiliaries transformer | Balance of Plant | Electrical | U1 | Forced - Immediate | 2019 | Waste Heat | WH | 852 | CC steam units | SERC | Summer | 2164.7166 | 103 | 1 | 1 | 3621-Unit auxiliaries transformer | U1-Forced - Immediate | 852-CC steam units
3621 | Unit auxiliaries transformer | Balance of Plant | Electrical | D1 | Forced - Immediate | 2019 | Waste Heat | WH | 852 | CC steam units | RFC | Summer | 13.7366 | 63.4 | 1 | 1 | 3621-Unit auxiliaries transformer | D1-Forced - Immediate | 852-CC steam units
3621 | Unit auxiliaries transformer | Balance of Plant | Electrical | U1 | Forced - Immediate | 2019 | Gas | GG | 861 | CoG GT units | TRE | Summer | 696.5 | 79.6 | 1 | 1 | 3621-Unit auxiliaries transformer | U1-Forced - Immediate | 861-CoG GT units
3621 | Unit auxiliaries transformer | Balance of Plant | Electrical | U1 | Forced - Immediate | 2019 | Gas | GG | 861 | CoG GT units | TRE | Summer | 17326 | 120 | 1 | 1 | 3621-Unit auxiliaries transformer | U1-Forced - Immediate | 861-CoG GT units
3621 | Unit auxiliaries transformer | Balance of Plant | Electrical | U1 | Forced - Immediate | 2019 | Gas | GG | 861 | CoG GT units | WECC | Winter | 1480.9333 | 116 | 1 | 1 | 3621-Unit auxiliaries transformer | U1-Forced - Immediate | 861-CoG GT units
3621 | Unit auxiliaries transformer | Balance of Plant | Electrical | U1 | Forced - Immediate | 2019 | Gas | GG | 861 | CoG GT units | TRE | Off-Peak | 11794.12 | 12.26 | 1 | 1 | 3621-Unit auxiliaries transformer | U1-Forced - Immediate | 861-CoG GT units
3622 | Station service startup transformer | Balance of Plant | Electrical | D1 | Forced - Immediate | 2019 | Coal | CC | 100 | Fossil-Steam | WECC | Off-Peak | 8090.9998 | 540 | 1 | 1 | 3622-Station service startup transformer | D1-Forced - Immediate | 100-Fossil-Steam
3622 | Station service startup transformer | Balance of Plant | Electrical | D1 | Forced - Immediate | 2019 | Gas | GG | 100 | Fossil-Steam | TRE | Summer | 3566.6665 | 214 | 1 | 1 | 3622-Station service startup transformer | D1-Forced - Immediate | 100-Fossil-Steam
3622 | Station service startup transformer | Balance of Plant | Electrical | U1 | Forced - Immediate | 2019 | Gas | GG | 100 | Fossil-Steam | SERC | Winter | 7980.2497 | 411 | 1 | 1 | 3622-Station service startup transformer | U1-Forced - Immediate | 100-Fossil-Steam
3622 | Station service startup transformer | Balance of Plant | Electrical | D1 | Forced - Immediate | 2019 | Gas | GG | 100 | Fossil-Steam | TRE | Summer | 180.9166 | 167 | 1 | 1 | 3622-Station service startup transformer | D1-Forced - Immediate | 100-Fossil-Steam
3622 | Station service startup transformer | Balance of Plant | Electrical | D2 | Forced - Delayed | 2019 | Coal | CC | 100 | Fossil-Steam | WECC | Off-Peak | 4895.9997 | 459 | 1 | 1 | 3622-Station service startup transformer | D2-Forced - Delayed | 100-Fossil-Steam
3622 | Station service startup transformer | Balance of Plant | Electrical | U1 | Forced - Immediate | 2019 | Coal | CC | 100 | Fossil-Steam | SERC | Off-Peak | 9221.3331 | 832 | 1 | 1 | 3622-Station service startup transformer | U1-Forced - Immediate | 100-Fossil-Steam
3622 | Station service startup transformer | Balance of Plant | Electrical | U1 | Forced - Immediate | 2019 | Gas | GG | 100 | Fossil-Steam | SERC | Summer | 94188.0666 | 212 | 1 | 1 | 3622-Station service startup transformer | U1-Forced - Immediate | 100-Fossil-Steam
3622 | Station service startup transformer | Balance of Plant | Electrical | D1 | Forced - Immediate | 2019 | Gas | GG | 100 | Fossil-Steam | TRE | Summer | 317.1998 | 366 | 1 | 1 | 3622-Station service startup transformer | D1-Forced - Immediate | 100-Fossil-Steam
3622 | Station service startup transformer | Balance of Plant | Electrical | U2 | Forced - Delayed | 2019 | Gas | GG | 100 | Fossil-Steam | SERC | Winter | 33091.3 | 737 | 1 | 1 | 3622-Station service startup transformer | U2-Forced - Delayed | 100-Fossil-Steam
3622 | Station service startup transformer | Balance of Plant | Electrical | D1 | Forced - Immediate | 2019 | Gas | GG | 100 | Fossil-Steam | TRE | Summer | 2397.6498 | 237 | 1 | 1 | 3622-Station service startup transformer | D1-Forced - Immediate | 100-Fossil-Steam
3622 | Station service startup transformer | Balance of Plant | Electrical | D2 | Forced - Delayed | 2019 | Coal | CC | 100 | Fossil-Steam | WECC | Off-Peak | 14607 | 540 | 1 | 1 | 3622-Station service startup transformer | D2-Forced - Delayed | 100-Fossil-Steam
3622 | Station service startup transformer | Balance of Plant | Electrical | D1 | Forced - Immediate | 2019 | Coal | CC | 100 | Fossil-Steam | WECC | Summer | 5316.2665 | 178 | 1 | 1 | 3622-Station service startup transformer | D1-Forced - Immediate | 100-Fossil-Steam
3622 | Station service startup transformer | Balance of Plant | Electrical | D1 | Forced - Immediate | 2019 | Gas | GG | 100 | Fossil-Steam | TRE | Summer | 992.6329 | 614 | 1 | 1 | 3622-Station service startup transformer | D1-Forced - Immediate | 100-Fossil-Steam
3622 | Station service startup transformer | Balance of Plant | Electrical | D2 | Forced - Delayed | 2019 | Coal | CC | 100 | Fossil-Steam | WECC | Summer | 19395.9999 | 390 | 1 | 1 | 3622-Station service startup transformer | D2-Forced - Delayed | 100-Fossil-Steam
3622 | Station service startup transformer | Balance of Plant | Electrical | D2 | Forced - Delayed | 2019 | Coal | CC | 100 | Fossil-Steam | WECC | Summer | 7372.5 | 45 | 1 | 1 | 3622-Station service startup transformer | D2-Forced - Delayed | 100-Fossil-Steam
3622 | Station service startup transformer | Balance of Plant | Electrical | U1 | Forced - Immediate | 2019 | Coal | CC | 100 | Fossil-Steam | WECC | Winter | 2629.75 | 335 | 1 | 1 | 3622-Station service startup transformer | U1-Forced - Immediate | 100-Fossil-Steam
3622 | Station service startup transformer | Balance of Plant | Electrical | D2 | Forced - Delayed | 2019 | Coal | CC | 100 | Fossil-Steam | WECC | Off-Peak | 54180 | 315 | 1 | 1 | 3622-Station service startup transformer | D2-Forced - Delayed | 100-Fossil-Steam
3622 | Station service startup transformer | Balance of Plant | Electrical | D2 | Forced - Delayed | 2019 | Coal | CC | 100 | Fossil-Steam | WECC | Summer | 6173.9998 | 540 | 1 | 1 | 3622-Station service startup transformer | D2-Forced - Delayed | 100-Fossil-Steam
3622 | Station service startup transformer | Balance of Plant | Electrical | D1 | Forced - Immediate | 2019 | Coal | CC | 100 | Fossil-Steam | TRE | Off-Peak | 731 | 340 | 1 | 1 | 3622-Station service startup transformer | D1-Forced - Immediate | 100-Fossil-Steam
3622 | Station service startup transformer | Balance of Plant | Electrical | D2 | Forced - Delayed | 2019 | Coal | CC | 100 | Fossil-Steam | WECC | Off-Peak | 7487.333 | 440 | 1 | 1 | 3622-Station service startup transformer | D2-Forced - Delayed | 100-Fossil-Steam
3622 | Station service startup transformer | Balance of Plant | Electrical | D2 | Forced - Delayed | 2019 | Coal | CC | 100 | Fossil-Steam | WECC | Off-Peak | 15980 | 340 | 1 | 1 | 3622-Station service startup transformer | D2-Forced - Delayed | 100-Fossil-Steam
3622 | Station service startup transformer | Balance of Plant | Electrical | U1 | Forced - Immediate | 2019 | Gas | GG | 100 | Fossil-Steam | MRO | Summer | 12967.5 | 38 | 1 | 1 | 3622-Station service startup transformer | U1-Forced - Immediate | 100-Fossil-Steam
3622 | Station service startup transformer | Balance of Plant | Electrical | U1 | Forced - Immediate | 2019 | Oil | DI | 300 | Gas Turbine/Jet Engine (Simple Cycle Operation) | SERC | Off-Peak | 41832 | 36 | 1 | 1 | 3622-Station service startup transformer | U1-Forced - Immediate | 300-Gas Turbine/Jet Engine (Simple Cycle Operation)
3622 | Station service startup transformer | Balance of Plant | Electrical | U1 | Forced - Immediate | 2019 | Oil | DI | 300 | Gas Turbine/Jet Engine (Simple Cycle Operation) | SERC | Off-Peak | 44156 | 38 | 1 | 1 | 3622-Station service startup transformer | U1-Forced - Immediate | 300-Gas Turbine/Jet Engine (Simple Cycle Operation)
3622 | Station service startup transformer | Balance of Plant | Electrical | U1 | Forced - Immediate | 2019 | Gas | GG | 300 | Gas Turbine/Jet Engine (Simple Cycle Operation) | SERC | Off-Peak | 1106 | 56 | 1 | 1 | 3622-Station service startup transformer | U1-Forced - Immediate | 300-Gas Turbine/Jet Engine (Simple Cycle Operation)
3622 | Station service startup transformer | Balance of Plant | Electrical | U1 | Forced - Immediate | 2019 | Hydro | WA | 500 | Pumped Storage/Hydro | WECC | Off-Peak | 136.0566 | 68.6 | 1 | 1 | 3622-Station service startup transformer | U1-Forced - Immediate | 500-Pumped Storage/Hydro
3622 | Station service startup transformer | Balance of Plant | Electrical | U1 | Forced - Immediate | 2019 | Gas | GG | 800 | Miscellaneous | NPCC | Summer | 1308.3333 | 157 | 1 | 1 | 3622-Station service startup transformer | U1-Forced - Immediate | 800-Miscellaneous
3622 | Station service startup transformer | Balance of Plant | Electrical | U1 | Forced - Immediate | 2019 | Gas | GG | 800 | Miscellaneous | NPCC | Summer | 1283.3333 | 154 | 1 | 1 | 3622-Station service startup transformer | U1-Forced - Immediate | 800-Miscellaneous
3622 | Station service startup transformer | Balance of Plant | Electrical | SF | Startup Failure | 2019 | Coal | CC | 810 | Multi-boiler/Multi-turbine | MRO | Winter | 20533.3333 | 160 | 1 | 1 | 3622-Station service startup transformer | SF-Startup Failure | 810-Multi-boiler/Multi-turbine
3622 | Station service startup transformer | Balance of Plant | Electrical | U1 | Forced - Immediate | 2019 | Gas | GG | 850 | Combined Cycle Block | TRE | Summer | 174.6 | 194 | 1 | 1 | 3622-Station service startup transformer | U1-Forced - Immediate | 850-Combined Cycle Block
3622 | Station service startup transformer | Balance of Plant | Electrical | SF | Startup Failure | 2019 | Gas | GG | 851 | CC GT units | NPCC | Winter | 1040.85 | 257 | 1 | 1 | 3622-Station service startup transformer | SF-Startup Failure | 851-CC GT units
3623 | Auxiliary generators | Balance of Plant | Electrical | U1 | Forced - Immediate | 2019 | Gas | GG | 100 | Fossil-Steam | WECC | Summer | 402.4575 | 178.87 | 1 | 1 | 3623-Auxiliary generators | U1-Forced - Immediate | 100-Fossil-Steam
3623 | Auxiliary generators | Balance of Plant | Electrical | U1 | Forced - Immediate | 2019 | Gas | GG | 100 | Fossil-Steam | WECC | Summer | 71.548 | 178.87 | 1 | 1 | 3623-Auxiliary generators | U1-Forced - Immediate | 100-Fossil-Steam
3624 | Generator Voltage Supply System | Balance of Plant | Electrical | U1 | Forced - Immediate | 2019 | Oil | DI | 300 | Gas Turbine/Jet Engine (Simple Cycle Operation) | RFC | Off-Peak | 3622.1 | 29 | 1 | 1 | 3624-Generator Voltage Supply System | U1-Forced - Immediate | 300-Gas Turbine/Jet Engine (Simple Cycle Operation)
3624 | Generator Voltage Supply System | Balance of Plant | Electrical | U1 | Forced - Immediate | 2019 | Gas | GG | 300 | Gas Turbine/Jet Engine (Simple Cycle Operation) | RFC | Off-Peak | 216.6667 | 50 | 1 | 1 | 3624-Generator Voltage Supply System | U1-Forced - Immediate | 300-Gas Turbine/Jet Engine (Simple Cycle Operation)
3624 | Generator Voltage Supply System | Balance of Plant | Electrical | U1 | Forced - Immediate | 2019 | Gas | GG | 300 | Gas Turbine/Jet Engine (Simple Cycle Operation) | SERC | Summer | 2925.3 | 147 | 1 | 1 | 3624-Generator Voltage Supply System | U1-Forced - Immediate | 300-Gas Turbine/Jet Engine (Simple Cycle Operation)
3624 | Generator Voltage Supply System | Balance of Plant | Electrical | U1 | Forced - Immediate | 2019 | Gas | GG | 300 | Gas Turbine/Jet Engine (Simple Cycle Operation) | RFC | Off-Peak | 350.8333 | 50 | 1 | 1 | 3624-Generator Voltage Supply System | U1-Forced - Immediate | 300-Gas Turbine/Jet Engine (Simple Cycle Operation)
3624 | Generator Voltage Supply System | Balance of Plant | Electrical | U1 | Forced - Immediate | 2019 | Gas | GG | 300 | Gas Turbine/Jet Engine (Simple Cycle Operation) | WECC | Winter | 8.1667 | 24.5 | 1 | 1 | 3624-Generator Voltage Supply System | U1-Forced - Immediate | 300-Gas Turbine/Jet Engine (Simple Cycle Operation)
3624 | Generator Voltage Supply System | Balance of Plant | Electrical | U1 | Forced - Immediate | 2019 | Gas | GG | 300 | Gas Turbine/Jet Engine (Simple Cycle Operation) | NPCC | Summer | 354.3333 | 20 | 2 | 2 | 3624-Generator Voltage Supply System | U1-Forced - Immediate | 300-Gas Turbine/Jet Engine (Simple Cycle Operation)
3624 | Generator Voltage Supply System | Balance of Plant | Electrical | SF | Startup Failure | 2019 | Gas | GG | 850 | Combined Cycle Block | MRO | Off-Peak | 138.6999 | 114 | 1 | 1 | 3624-Generator Voltage Supply System | SF-Startup Failure | 850-Combined Cycle Block
3624 | Generator Voltage Supply System | Balance of Plant | Electrical | D1 | Forced - Immediate | 2019 | Gas | GG | 850 | Combined Cycle Block | NPCC | Off-Peak | 29.2416 | 60.5 | 1 | 1 | 3624-Generator Voltage Supply System | D1-Forced - Immediate | 850-Combined Cycle Block
3624 | Generator Voltage Supply System | Balance of Plant | Electrical | D1 | Forced - Immediate | 2019 | Gas | GG | 850 | Combined Cycle Block | SERC | Winter | 966.08 | 301.9 | 1 | 1 | 3624-Generator Voltage Supply System | D1-Forced - Immediate | 850-Combined Cycle Block
3624 | Generator Voltage Supply System | Balance of Plant | Electrical | SF | Startup Failure | 2019 | Gas | GG | 850 | Combined Cycle Block | MRO | Off-Peak | 480.6999 | 114 | 1 | 1 | 3624-Generator Voltage Supply System | SF-Startup Failure | 850-Combined Cycle Block
3624 | Generator Voltage Supply System | Balance of Plant | Electrical | SF | Startup Failure | 2019 | Gas | GG | 850 | Combined Cycle Block | MRO | Off-Peak | 159.6 | 114 | 1 | 1 | 3624-Generator Voltage Supply System | SF-Startup Failure | 850-Combined Cycle Block
3629 | Other switchyard or high voltage system problems - external | Balance of Plant | Electrical | D1 | Forced - Immediate | 2019 | Coal | CC | 100 | Fossil-Steam | WECC | Off-Peak | 8957.9999 | 360 | 1 | 1 | 3629-Other switchyard or high voltage system problems - external | D1-Forced - Immediate | 100-Fossil-Steam
3629 | Other switchyard or high voltage system problems - external | Balance of Plant | Electrical | D1 | Forced - Immediate | 2019 | Coal | CC | 100 | Fossil-Steam | WECC | Summer | 37.5666 | 98 | 1 | 1 | 3629-Other switchyard or high voltage system problems - external | D1-Forced - Immediate | 100-Fossil-Steam
3629 | Other switchyard or high voltage system problems - external | Balance of Plant | Electrical | SF | Startup Failure | 2019 | Coal | CC | 100 | Fossil-Steam | RFC | Winter | 34339.9998 | 510 | 1 | 1 | 3629-Other switchyard or high voltage system problems - external | SF-Startup Failure | 100-Fossil-Steam
3629 | Other switchyard or high voltage system problems - external | Balance of Plant | Electrical | U1 | Forced - Immediate | 2019 | Coal | CC | 100 | Fossil-Steam | RFC | Off-Peak | 3801.5832 | 245 | 1 | 1 | 3629-Other switchyard or high voltage system problems - external | U1-Forced - Immediate | 100-Fossil-Steam
3629 | Other switchyard or high voltage system problems - external | Balance of Plant | Electrical | U1 | Forced - Immediate | 2019 | Other | BM | 100 | Fossil-Steam | WECC | Winter | 8.04 | 30.15 | 1 | 1 | 3629-Other switchyard or high voltage system problems - external | U1-Forced - Immediate | 100-Fossil-Steam
3629 | Other switchyard or high voltage system problems - external | Balance of Plant | Electrical | D1 | Forced - Immediate | 2019 | Coal | CC | 100 | Fossil-Steam | WECC | Off-Peak | 1066.5 | 270 | 1 | 1 | 3629-Other switchyard or high voltage system problems - external | D1-Forced - Immediate | 100-Fossil-Steam
3629 | Other switchyard or high voltage system problems - external | Balance of Plant | Electrical | D1 | Forced - Immediate | 2019 | Coal | CC | 100 | Fossil-Steam | WECC | Off-Peak | 5005.5 | 470 | 1 | 1 | 3629-Other switchyard or high voltage system problems - external | D1-Forced - Immediate | 100-Fossil-Steam
3629 | Other switchyard or high voltage system problems - external | Balance of Plant | Electrical | U1 | Forced - Immediate | 2019 | Coal | CC | 100 | Fossil-Steam | WECC | Off-Peak | 347.7832 | 271 | 1 | 1 | 3629-Other switchyard or high voltage system problems - external | U1-Forced - Immediate | 100-Fossil-Steam
3629 | Other switchyard or high voltage system problems - external | Balance of Plant | Electrical | U1 | Forced - Immediate | 2019 | Gas | GG | 100 | Fossil-Steam | SERC | Winter | 6576 | 411 | 1 | 1 | 3629-Other switchyard or high voltage system problems - external | U1-Forced - Immediate | 100-Fossil-Steam
3629 | Other switchyard or high voltage system problems - external | Balance of Plant | Electrical | U1 | Forced - Immediate | 2019 | Other | BM | 100 | Fossil-Steam | WECC | Off-Peak | 17.085 | 30.15 | 1 | 1 | 3629-Other switchyard or high voltage system problems - external | U1-Forced - Immediate | 100-Fossil-Steam
3629 | Other switchyard or high voltage system problems - external | Balance of Plant | Electrical | D1 | Forced - Immediate | 2019 | Coal | CC | 100 | Fossil-Steam | WECC | Off-Peak | 1856 | 320 | 2 | 2 | 3629-Other switchyard or high voltage system problems - external | D1-Forced - Immediate | 100-Fossil-Steam
3629 | Other switchyard or high voltage system problems - external | Balance of Plant | Electrical | D1 | Forced - Immediate | 2019 | Coal | CC | 100 | Fossil-Steam | WECC | Off-Peak | 6181.3331 | 320 | 1 | 1 | 3629-Other switchyard or high voltage system problems - external | D1-Forced - Immediate | 100-Fossil-Steam
3629 | Other switchyard or high voltage system problems - external | Balance of Plant | Electrical | U1 | Forced - Immediate | 2019 | Gas | GG | 100 | Fossil-Steam | SERC | Summer | 56100 | 170 | 1 | 1 | 3629-Other switchyard or high voltage system problems - external | U1-Forced - Immediate | 100-Fossil-Steam
3629 | Other switchyard or high voltage system problems - external | Balance of Plant | Electrical | U1 | Forced - Immediate | 2019 | Coal | CC | 100 | Fossil-Steam | WECC | Summer | 6607.333 | 530 | 1 | 1 | 3629-Other switchyard or high voltage system problems - external | U1-Forced - Immediate | 100-Fossil-Steam
3629 | Other switchyard or high voltage system problems - external | Balance of Plant | Electrical | U1 | Forced - Immediate | 2019 | Oil | DI | 100 | Fossil-Steam | SERC | Summer | 1197.4999 | 150 | 1 | 1 | 3629-Other switchyard or high voltage system problems - external | U1-Forced - Immediate | 100-Fossil-Steam
3629 | Other switchyard or high voltage system problems - external | Balance of Plant | Electrical | D1 | Forced - Immediate | 2019 | Other | BM | 100 | Fossil-Steam | WECC | Summer | 0 | 0 | 1 | 1 | 3629-Other switchyard or high voltage system problems - external | D1-Forced - Immediate | 100-Fossil-Steam
3629 | Other switchyard or high voltage system problems - external | Balance of Plant | Electrical | D1 | Forced - Immediate | 2019 | Other | BM | 100 | Fossil-Steam | WECC | Winter | 0 | 0 | 1 | 1 | 3629-Other switchyard or high voltage system problems - external | D1-Forced - Immediate | 100-Fossil-Steam
3629 | Other switchyard or high voltage system problems - external | Balance of Plant | Electrical | U1 | Forced - Immediate | 2019 | Gas | GG | 100 | Fossil-Steam | WECC | Summer | 259.7466 | 64.4 | 1 | 1 | 3629-Other switchyard or high voltage system problems - external | U1-Forced - Immediate | 100-Fossil-Steam
3629 | Other switchyard or high voltage system problems - external | Balance of Plant | Electrical | D1 | Forced - Immediate | 2019 | Coal | CC | 100 | Fossil-Steam | WECC | Off-Peak | 1053 | 270 | 1 | 1 | 3629-Other switchyard or high voltage system problems - external | D1-Forced - Immediate | 100-Fossil-Steam
3629 | Other switchyard or high voltage system problems - external | Balance of Plant | Electrical | D1 | Forced - Immediate | 2019 | Coal | CC | 100 | Fossil-Steam | WECC | Summer | 66.5 | 105 | 1 | 1 | 3629-Other switchyard or high voltage system problems - external | D1-Forced - Immediate | 100-Fossil-Steam
3629 | Other switchyard or high voltage system problems - external | Balance of Plant | Electrical | D1 | Forced - Immediate | 2019 | Other | BM | 100 | Fossil-Steam | WECC | Off-Peak | 0 | 0 | 1 | 1 | 3629-Other switchyard or high voltage system problems - external | D1-Forced - Immediate | 100-Fossil-Steam
3629 | Other switchyard or high voltage system problems - external | Balance of Plant | Electrical | U1 | Forced - Immediate | 2019 | Coal | CC | 100 | Fossil-Steam | WECC | Summer | 4175.2832 | 523 | 1 | 1 | 3629-Other switchyard or high voltage system problems - external | U1-Forced - Immediate | 100-Fossil-Steam
3629 | Other switchyard or high voltage system problems - external | Balance of Plant | Electrical | U1 | Forced - Immediate | 2019 | Coal | CC | 100 | Fossil-Steam | RFC | Summer | 77289.3 | 633 | 1 | 1 | 3629-Other switchyard or high voltage system problems - external | U1-Forced - Immediate | 100-Fossil-Steam
3629 | Other switchyard or high voltage system problems - external | Balance of Plant | Electrical | U1 | Forced - Immediate | 2019 | Gas | GG | 100 | Fossil-Steam | WECC | Off-Peak | 762.75 | 113 | 1 | 1 | 3629-Other switchyard or high voltage system problems - external | U1-Forced - Immediate | 100-Fossil-Steam
3629 | Other switchyard or high voltage system problems - external | Balance of Plant | Electrical | U1 | Forced - Immediate | 2019 | Gas | GG | 100 | Fossil-Steam | WECC | Summer | 477.9 | 177 | 1 | 1 | 3629-Other switchyard or high voltage system problems - external | U1-Forced - Immediate | 100-Fossil-Steam
3629 | Other switchyard or high voltage system problems - external | Balance of Plant | Electrical | U1 | Forced - Immediate | 2019 | Other | BM | 100 | Fossil-Steam | WECC | Off-Peak | 23.6175 | 30.15 | 1 | 1 | 3629-Other switchyard or high voltage system problems - external | U1-Forced - Immediate | 100-Fossil-Steam
3629 | Other switchyard or high voltage system problems - external | Balance of Plant | Electrical | U1 | Forced - Immediate | 2019 | Other | BM | 100 | Fossil-Steam | WECC | Off-Peak | 1594.4325 | 30.15 | 1 | 1 | 3629-Other switchyard or high voltage system problems - external | U1-Forced - Immediate | 100-Fossil-Steam
3629 | Other switchyard or high voltage system problems - external | Balance of Plant | Electrical | U1 | Forced - Immediate | 2019 | Waste Heat | WH | 100 | Fossil-Steam | SERC | Summer | 841.5 | 85 | 1 | 1 | 3629-Other switchyard or high voltage system problems - external | U1-Forced - Immediate | 100-Fossil-Steam
3629 | Other switchyard or high voltage system problems - external | Balance of Plant | Electrical | U1 | Forced - Immediate | 2019 | Oil | DI | 300 | Gas Turbine/Jet Engine (Simple Cycle Operation) | SERC | Summer | 860 | 50 | 1 | 1 | 3629-Other switchyard or high voltage system problems - external | U1-Forced - Immediate | 300-Gas Turbine/Jet Engine (Simple Cycle Operation)
3629 | Other switchyard or high voltage system problems - external | Balance of Plant | Electrical | SF | Startup Failure | 2019 | Gas | GG | 300 | Gas Turbine/Jet Engine (Simple Cycle Operation) | SERC | Off-Peak | 964 | 120 | 1 | 1 | 3629-Other switchyard or high voltage system problems - external | SF-Startup Failure | 300-Gas Turbine/Jet Engine (Simple Cycle Operation)
3629 | Other switchyard or high voltage system problems - external | Balance of Plant | Electrical | U1 | Forced - Immediate | 2019 | Gas | GG | 300 | Gas Turbine/Jet Engine (Simple Cycle Operation) | SERC | Off-Peak | 2355 | 157 | 3 | 3 | 3629-Other switchyard or high voltage system problems - external | U1-Forced - Immediate | 300-Gas Turbine/Jet Engine (Simple Cycle Operation)
3629 | Other switchyard or high voltage system problems - external | Balance of Plant | Electrical | U1 | Forced - Immediate | 2019 | Gas | GG | 300 | Gas Turbine/Jet Engine (Simple Cycle Operation) | WECC | Off-Peak | 10635.1 | 42 | 1 | 1 | 3629-Other switchyard or high voltage system problems - external | U1-Forced - Immediate | 300-Gas Turbine/Jet Engine (Simple Cycle Operation)
3629 | Other switchyard or high voltage system problems - external | Balance of Plant | Electrical | U1 | Forced - Immediate | 2019 | Oil | DI | 300 | Gas Turbine/Jet Engine (Simple Cycle Operation) | NPCC | Off-Peak | 4679.776 | 98.04 | 1 | 1 | 3629-Other switchyard or high voltage system problems - external | U1-Forced - Immediate | 300-Gas Turbine/Jet Engine (Simple Cycle Operation)
3629 | Other switchyard or high voltage system problems - external | Balance of Plant | Electrical | U1 | Forced - Immediate | 2019 | Oil | DI | 300 | Gas Turbine/Jet Engine (Simple Cycle Operation) | NPCC | Off-Peak | 258.172 | 98.04 | 1 | 1 | 3629-Other switchyard or high voltage system problems - external | U1-Forced - Immediate | 300-Gas Turbine/Jet Engine (Simple Cycle Operation)
3629 | Other switchyard or high voltage system problems - external | Balance of Plant | Electrical | U1 | Forced - Immediate | 2019 | Oil | DI | 300 | Gas Turbine/Jet Engine (Simple Cycle Operation) | NPCC | Summer | 72941.76 | 98.04 | 1 | 2 | 3629-Other switchyard or high voltage system problems - external | U1-Forced - Immediate | 300-Gas Turbine/Jet Engine (Simple Cycle Operation)
3629 | Other switchyard or high voltage system problems - external | Balance of Plant | Electrical | U1 | Forced - Immediate | 2019 | Gas | GG | 300 | Gas Turbine/Jet Engine (Simple Cycle Operation) | WECC | Off-Peak | 3486.7 | 42 | 1 | 1 | 3629-Other switchyard or high voltage system problems - external | U1-Forced - Immediate | 300-Gas Turbine/Jet Engine (Simple Cycle Operation)
3629 | Other switchyard or high voltage system problems - external | Balance of Plant | Electrical | U1 | Forced - Immediate | 2019 | Oil | DI | 300 | Gas Turbine/Jet Engine (Simple Cycle Operation) | NPCC | Off-Peak | 9032.752 | 98.04 | 1 | 1 | 3629-Other switchyard or high voltage system problems - external | U1-Forced - Immediate | 300-Gas Turbine/Jet Engine (Simple Cycle Operation)
3629 | Other switchyard or high voltage system problems - external | Balance of Plant | Electrical | U1 | Forced - Immediate | 2019 | Oil | DI | 300 | Gas Turbine/Jet Engine (Simple Cycle Operation) | SERC | Summer | 842.8 | 49 | 1 | 1 | 3629-Other switchyard or high voltage system problems - external | U1-Forced - Immediate | 300-Gas Turbine/Jet Engine (Simple Cycle Operation)
3629 | Other switchyard or high voltage system problems - external | Balance of Plant | Electrical | U1 | Forced - Immediate | 2019 | Gas | GG | 300 | Gas Turbine/Jet Engine (Simple Cycle Operation) | WECC | Off-Peak | 4283.3 | 42 | 1 | 1 | 3629-Other switchyard or high voltage system problems - external | U1-Forced - Immediate | 300-Gas Turbine/Jet Engine (Simple Cycle Operation)
3629 | Other switchyard or high voltage system problems - external | Balance of Plant | Electrical | U1 | Forced - Immediate | 2019 | Oil | DI | 300 | Gas Turbine/Jet Engine (Simple Cycle Operation) | NPCC | Summer | 43305.9019 | 98.04 | 1 | 1 | 3629-Other switchyard or high voltage system problems - external | U1-Forced - Immediate | 300-Gas Turbine/Jet Engine (Simple Cycle Operation)
3629 | Other switchyard or high voltage system problems - external | Balance of Plant | Electrical | U1 | Forced - Immediate | 2019 | Gas | GG | 300 | Gas Turbine/Jet Engine (Simple Cycle Operation) | WECC | Off-Peak | 158.9 | 42 | 1 | 1 | 3629-Other switchyard or high voltage system problems - external | U1-Forced - Immediate | 300-Gas Turbine/Jet Engine (Simple Cycle Operation)
3629 | Other switchyard or high voltage system problems - external | Balance of Plant | Electrical | U1 | Forced - Immediate | 2019 | Gas | GG | 300 | Gas Turbine/Jet Engine (Simple Cycle Operation) | MRO | Off-Peak | 306 | 170 | 2 | 2 | 3629-Other switchyard or high voltage system problems - external | U1-Forced - Immediate | 300-Gas Turbine/Jet Engine (Simple Cycle Operation)
3629 | Other switchyard or high voltage system problems - external | Balance of Plant | Electrical | U1 | Forced - Immediate | 2019 | Gas | GG | 300 | Gas Turbine/Jet Engine (Simple Cycle Operation) | MRO | Off-Peak | 90174.9999 | 150 | 1 | 1 | 3629-Other switchyard or high voltage system problems - external | U1-Forced - Immediate | 300-Gas Turbine/Jet Engine (Simple Cycle Operation)
3629 | Other switchyard or high voltage system problems - external | Balance of Plant | Electrical | U1 | Forced - Immediate | 2019 | Gas | GG | 300 | Gas Turbine/Jet Engine (Simple Cycle Operation) | SERC | Winter | 215.9999 | 81 | 1 | 1 | 3629-Other switchyard or high voltage system problems - external | U1-Forced - Immediate | 300-Gas Turbine/Jet Engine (Simple Cycle Operation)
3629 | Other switchyard or high voltage system problems - external | Balance of Plant | Electrical | U1 | Forced - Immediate | 2019 | Oil | DI | 300 | Gas Turbine/Jet Engine (Simple Cycle Operation) | NPCC | Off-Peak | 156.864 | 98.04 | 1 | 1 | 3629-Other switchyard or high voltage system problems - external | U1-Forced - Immediate | 300-Gas Turbine/Jet Engine (Simple Cycle Operation)
3629 | Other switchyard or high voltage system problems - external | Balance of Plant | Electrical | U1 | Forced - Immediate | 2019 | Oil | DI | 300 | Gas Turbine/Jet Engine (Simple Cycle Operation) | NPCC | Off-Peak | 158.4979 | 98.04 | 2 | 2 | 3629-Other switchyard or high voltage system problems - external | U1-Forced - Immediate | 300-Gas Turbine/Jet Engine (Simple Cycle Operation)
3629 | Other switchyard or high voltage system problems - external | Balance of Plant | Electrical | D1 | Forced - Immediate | 2019 | Gas | GG | 300 | Gas Turbine/Jet Engine (Simple Cycle Operation) | WECC | Off-Peak | 56.2666 | 105.5 | 1 | 1 | 3629-Other switchyard or high voltage system problems - external | D1-Forced - Immediate | 300-Gas Turbine/Jet Engine (Simple Cycle Operation)
3629 | Other switchyard or high voltage system problems - external | Balance of Plant | Electrical | U1 | Forced - Immediate | 2019 | Gas | GG | 300 | Gas Turbine/Jet Engine (Simple Cycle Operation) | NPCC | Winter | 507.8833 | 49.15 | 2 | 2 | 3629-Other switchyard or high voltage system problems - external | U1-Forced - Immediate | 300-Gas Turbine/Jet Engine (Simple Cycle Operation)
3629 | Other switchyard or high voltage system problems - external | Balance of Plant | Electrical | U1 | Forced - Immediate | 2019 | Oil | DI | 300 | Gas Turbine/Jet Engine (Simple Cycle Operation) | NPCC | Off-Peak | 142.158 | 98.04 | 1 | 1 | 3629-Other switchyard or high voltage system problems - external | U1-Forced - Immediate | 300-Gas Turbine/Jet Engine (Simple Cycle Operation)
3629 | Other switchyard or high voltage system problems - external | Balance of Plant | Electrical | U1 | Forced - Immediate | 2019 | Oil | DI | 300 | Gas Turbine/Jet Engine (Simple Cycle Operation) | NPCC | Off-Peak | 59583.81 | 98.04 | 1 | 1 | 3629-Other switchyard or high voltage system problems - external | U1-Forced - Immediate | 300-Gas Turbine/Jet Engine (Simple Cycle Operation)
3629 | Other switchyard or high voltage system problems - external | Balance of Plant | Electrical | U1 | Forced - Immediate | 2019 | Oil | DI | 300 | Gas Turbine/Jet Engine (Simple Cycle Operation) | NPCC | Summer | 4064.823 | 28.14 | 1 | 1 | 3629-Other switchyard or high voltage system problems - external | U1-Forced - Immediate | 300-Gas Turbine/Jet Engine (Simple Cycle Operation)
3629 | Other switchyard or high voltage system problems - external | Balance of Plant | Electrical | U1 | Forced - Immediate | 2019 | Gas | GG | 300 | Gas Turbine/Jet Engine (Simple Cycle Operation) | WECC | Off-Peak | 172.5 | 46 | 1 | 1 | 3629-Other switchyard or high voltage system problems - external | U1-Forced - Immediate | 300-Gas Turbine/Jet Engine (Simple Cycle Operation)
3629 | Other switchyard or high voltage system problems - external | Balance of Plant | Electrical | U1 | Forced - Immediate | 2019 | Gas | GG | 300 | Gas Turbine/Jet Engine (Simple Cycle Operation) | RFC | Off-Peak | 214.8667 | 44 | 1 | 1 | 3629-Other switchyard or high voltage system problems - external | U1-Forced - Immediate | 300-Gas Turbine/Jet Engine (Simple Cycle Operation)
3629 | Other switchyard or high voltage system problems - external | Balance of Plant | Electrical | U1 | Forced - Immediate | 2019 | Gas | GG | 300 | Gas Turbine/Jet Engine (Simple Cycle Operation) | WECC | Summer | 62.56 | 40.8 | 6 | 6 | 3629-Other switchyard or high voltage system problems - external | U1-Forced - Immediate | 300-Gas Turbine/Jet Engine (Simple Cycle Operation)
3629 | Other switchyard or high voltage system problems - external | Balance of Plant | Electrical | U1 | Forced - Immediate | 2019 | Oil | DI | 300 | Gas Turbine/Jet Engine (Simple Cycle Operation) | NPCC | Off-Peak | 72941.76 | 98.04 | 1 | 1 | 3629-Other switchyard or high voltage system problems - external | U1-Forced - Immediate | 300-Gas Turbine/Jet Engine (Simple Cycle Operation)
3629 | Other switchyard or high voltage system problems - external | Balance of Plant | Electrical | U1 | Forced - Immediate | 2019 | Oil | DI | 300 | Gas Turbine/Jet Engine (Simple Cycle Operation) | NPCC | Summer | 70588.8 | 98.04 | 1 | 1 | 3629-Other switchyard or high voltage system problems - external | U1-Forced - Immediate | 300-Gas Turbine/Jet Engine (Simple Cycle Operation)
3629 | Other switchyard or high voltage system problems - external | Balance of Plant | Electrical | D1 | Forced - Immediate | 2019 | Hydro | WA | 500 | Pumped Storage/Hydro | WECC | Off-Peak | 65.1 | 434 | 1 | 1 | 3629-Other switchyard or high voltage system problems - external | D1-Forced - Immediate | 500-Pumped Storage/Hydro
3629 | Other switchyard or high voltage system problems - external | Balance of Plant | Electrical | SF | Startup Failure | 2019 | Hydro | WA | 500 | Pumped Storage/Hydro | WECC | Off-Peak | 47815.57 | 520.3 | 1 | 1 | 3629-Other switchyard or high voltage system problems - external | SF-Startup Failure | 500-Pumped Storage/Hydro
3629 | Other switchyard or high voltage system problems - external | Balance of Plant | Electrical | U1 | Forced - Immediate | 2019 | Hydro | WA | 500 | Pumped Storage/Hydro | RFC | Winter | 292.5 | 65 | 1 | 1 | 3629-Other switchyard or high voltage system problems - external | U1-Forced - Immediate | 500-Pumped Storage/Hydro
3629 | Other switchyard or high voltage system problems - external | Balance of Plant | Electrical | U1 | Forced - Immediate | 2019 | Hydro | WA | 500 | Pumped Storage/Hydro | RFC | Winter | 554.6666 | 65 | 1 | 1 | 3629-Other switchyard or high voltage system problems - external | U1-Forced - Immediate | 500-Pumped Storage/Hydro
3629 | Other switchyard or high voltage system problems - external | Balance of Plant | Electrical | U1 | Forced - Immediate | 2019 | Hydro | WA | 500 | Pumped Storage/Hydro | RFC | Winter | 828.3333 | 175 | 1 | 1 | 3629-Other switchyard or high voltage system problems - external | U1-Forced - Immediate | 500-Pumped Storage/Hydro
3629 | Other switchyard or high voltage system problems - external | Balance of Plant | Electrical | SF | Startup Failure | 2019 | Hydro | WA | 500 | Pumped Storage/Hydro | WECC | Off-Peak | 884.4999 | 435 | 1 | 1 | 3629-Other switchyard or high voltage system problems - external | SF-Startup Failure | 500-Pumped Storage/Hydro
3629 | Other switchyard or high voltage system problems - external | Balance of Plant | Electrical | SF | Startup Failure | 2019 | Hydro | WA | 500 | Pumped Storage/Hydro | SERC | Off-Peak | 1188.649 | 39.49 | 1 | 1 | 3629-Other switchyard or high voltage system problems - external | SF-Startup Failure | 500-Pumped Storage/Hydro
3629 | Other switchyard or high voltage system problems - external | Balance of Plant | Electrical | SF | Startup Failure | 2019 | Hydro | WA | 500 | Pumped Storage/Hydro | WECC | Winter | 341 | 310 | 1 | 1 | 3629-Other switchyard or high voltage system problems - external | SF-Startup Failure | 500-Pumped Storage/Hydro
3629 | Other switchyard or high voltage system problems - external | Balance of Plant | Electrical | U1 | Forced - Immediate | 2019 | Hydro | WA | 500 | Pumped Storage/Hydro | WECC | Summer | 267.8 | 103 | 1 | 1 | 3629-Other switchyard or high voltage system problems - external | U1-Forced - Immediate | 500-Pumped Storage/Hydro
3629 | Other switchyard or high voltage system problems - external | Balance of Plant | Electrical | D1 | Forced - Immediate | 2019 | Hydro | WA | 500 | Pumped Storage/Hydro | WECC | Off-Peak | 79.5665 | 434 | 1 | 1 | 3629-Other switchyard or high voltage system problems - external | D1-Forced - Immediate | 500-Pumped Storage/Hydro
3629 | Other switchyard or high voltage system problems - external | Balance of Plant | Electrical | D1 | Forced - Immediate | 2019 | Hydro | WA | 500 | Pumped Storage/Hydro | WECC | Off-Peak | 259.65 | 519.3 | 1 | 1 | 3629-Other switchyard or high voltage system problems - external | D1-Forced - Immediate | 500-Pumped Storage/Hydro
3629 | Other switchyard or high voltage system problems - external | Balance of Plant | Electrical | D1 | Forced - Immediate | 2019 | Hydro | WA | 500 | Pumped Storage/Hydro | WECC | Off-Peak | 493.335 | 519.3 | 1 | 1 | 3629-Other switchyard or high voltage system problems - external | D1-Forced - Immediate | 500-Pumped Storage/Hydro
3629 | Other switchyard or high voltage system problems - external | Balance of Plant | Electrical | U1 | Forced - Immediate | 2019 | Hydro | WA | 500 | Pumped Storage/Hydro | RFC | Summer | 73.75 | 25 | 2 | 2 | 3629-Other switchyard or high voltage system problems - external | U1-Forced - Immediate | 500-Pumped Storage/Hydro
3629 | Other switchyard or high voltage system problems - external | Balance of Plant | Electrical | U1 | Forced - Immediate | 2019 | Hydro | WA | 500 | Pumped Storage/Hydro | NPCC | Summer | 203.0986 | 107.84 | 1 | 1 | 3629-Other switchyard or high voltage system problems - external | U1-Forced - Immediate | 500-Pumped Storage/Hydro
3629 | Other switchyard or high voltage system problems - external | Balance of Plant | Electrical | U1 | Forced - Immediate | 2019 | Hydro | WA | 500 | Pumped Storage/Hydro | RFC | Winter | 472.5 | 105 | 1 | 1 | 3629-Other switchyard or high voltage system problems - external | U1-Forced - Immediate | 500-Pumped Storage/Hydro
3629 | Other switchyard or high voltage system problems - external | Balance of Plant | Electrical | U1 | Forced - Immediate | 2019 | Hydro | WA | 500 | Pumped Storage/Hydro | WECC | Off-Peak | 12.6 | 28 | 1 | 1 | 3629-Other switchyard or high voltage system problems - external | U1-Forced - Immediate | 500-Pumped Storage/Hydro
3629 | Other switchyard or high voltage system problems - external | Balance of Plant | Electrical | D1 | Forced - Immediate | 2019 | Hydro | WA | 500 | Pumped Storage/Hydro | WECC | Off-Peak | 180.833 | 434 | 1 | 1 | 3629-Other switchyard or high voltage system problems - external | D1-Forced - Immediate | 500-Pumped Storage/Hydro
3629 | Other switchyard or high voltage system problems - external | Balance of Plant | Electrical | SF | Startup Failure | 2019 | Hydro | WA | 500 | Pumped Storage/Hydro | WECC | Off-Peak | 268.2497 | 435 | 1 | 1 | 3629-Other switchyard or high voltage system problems - external | SF-Startup Failure | 500-Pumped Storage/Hydro
3629 | Other switchyard or high voltage system problems - external | Balance of Plant | Electrical | SF | Startup Failure | 2019 | Hydro | WA | 500 | Pumped Storage/Hydro | WECC | Off-Peak | 2580.9999 | 435 | 1 | 1 | 3629-Other switchyard or high voltage system problems - external | SF-Startup Failure | 500-Pumped Storage/Hydro
3629 | Other switchyard or high voltage system problems - external | Balance of Plant | Electrical | SF | Startup Failure | 2019 | Hydro | WA | 500 | Pumped Storage/Hydro | WECC | Summer | 46.24 | 231.2 | 1 | 1 | 3629-Other switchyard or high voltage system problems - external | SF-Startup Failure | 500-Pumped Storage/Hydro
3629 | Other switchyard or high voltage system problems - external | Balance of Plant | Electrical | U1 | Forced - Immediate | 2019 | Hydro | WA | 500 | Pumped Storage/Hydro | WECC | Off-Peak | 225.625 | 37.5 | 1 | 1 | 3629-Other switchyard or high voltage system problems - external | U1-Forced - Immediate | 500-Pumped Storage/Hydro
3629 | Other switchyard or high voltage system problems - external | Balance of Plant | Electrical | U1 | Forced - Immediate | 2019 | Hydro | WA | 500 | Pumped Storage/Hydro | RFC | Winter | 561.1666 | 65 | 1 | 1 | 3629-Other switchyard or high voltage system problems - external | U1-Forced - Immediate | 500-Pumped Storage/Hydro
3629 | Other switchyard or high voltage system problems - external | Balance of Plant | Electrical | U1 | Forced - Immediate | 2019 | Hydro | WA | 500 | Pumped Storage/Hydro | RFC | Winter | 787.5 | 175 | 1 | 1 | 3629-Other switchyard or high voltage system problems - external | U1-Forced - Immediate | 500-Pumped Storage/Hydro
3629 | Other switchyard or high voltage system problems - external | Balance of Plant | Electrical | D1 | Forced - Immediate | 2019 | Hydro | WA | 500 | Pumped Storage/Hydro | WECC | Off-Peak | 173.6 | 434 | 1 | 1 | 3629-Other switchyard or high voltage system problems - external | D1-Forced - Immediate | 500-Pumped Storage/Hydro
3629 | Other switchyard or high voltage system problems - external | Balance of Plant | Electrical | SF | Startup Failure | 2019 | Hydro | WA | 500 | Pumped Storage/Hydro | WECC | Off-Peak | 176943.4997 | 435 | 1 | 1 | 3629-Other switchyard or high voltage system problems - external | SF-Startup Failure | 500-Pumped Storage/Hydro
3629 | Other switchyard or high voltage system problems - external | Balance of Plant | Electrical | U1 | Forced - Immediate | 2019 | Hydro | WA | 500 | Pumped Storage/Hydro | WECC | Off-Peak | 295 | 37.5 | 1 | 1 | 3629-Other switchyard or high voltage system problems - external | U1-Forced - Immediate | 500-Pumped Storage/Hydro
3629 | Other switchyard or high voltage system problems - external | Balance of Plant | Electrical | U1 | Forced - Immediate | 2019 | Hydro | WA | 500 | Pumped Storage/Hydro | WECC | Off-Peak | 8017.9866 | 54.2 | 1 | 1 | 3629-Other switchyard or high voltage system problems - external | U1-Forced - Immediate | 500-Pumped Storage/Hydro
3629 | Other switchyard or high voltage system problems - external | Balance of Plant | Electrical | U2 | Forced - Delayed | 2019 | Hydro | WA | 500 | Pumped Storage/Hydro | WECC | Off-Peak | 144.9999 | 435 | 1 | 1 | 3629-Other switchyard or high voltage system problems - external | U2-Forced - Delayed | 500-Pumped Storage/Hydro
3629 | Other switchyard or high voltage system problems - external | Balance of Plant | Electrical | U1 | Forced - Immediate | 2019 | Hydro | WA | 500 | Pumped Storage/Hydro | WECC | Summer | 1.5833 | 95 | 1 | 1 | 3629-Other switchyard or high voltage system problems - external | U1-Forced - Immediate | 500-Pumped Storage/Hydro
3629 | Other switchyard or high voltage system problems - external | Balance of Plant | Electrical | U1 | Forced - Immediate | 2019 | Hydro | WA | 500 | Pumped Storage/Hydro | SERC | Summer | 58.5 | 15 | 1 | 1 | 3629-Other switchyard or high voltage system problems - external | U1-Forced - Immediate | 500-Pumped Storage/Hydro
3629 | Other switchyard or high voltage system problems - external | Balance of Plant | Electrical | U2 | Forced - Delayed | 2019 | Hydro | WA | 500 | Pumped Storage/Hydro | WECC | Off-Peak | 47572.7632 | 520.3 | 1 | 1 | 3629-Other switchyard or high voltage system problems - external | U2-Forced - Delayed | 500-Pumped Storage/Hydro
3629 | Other switchyard or high voltage system problems - external | Balance of Plant | Electrical | U1 | Forced - Immediate | 2019 | Other | BM | 650 | Fluidized Bed | WECC | Off-Peak | 540.6 | 18 | 1 | 1 | 3629-Other switchyard or high voltage system problems - external | U1-Forced - Immediate | 650-Fluidized Bed
3629 | Other switchyard or high voltage system problems - external | Balance of Plant | Electrical | U1 | Forced - Immediate | 2019 | Coal | CC | 650 | Fluidized Bed | RFC | Summer | 1147.5 | 85 | 1 | 1 | 3629-Other switchyard or high voltage system problems - external | U1-Forced - Immediate | 650-Fluidized Bed
3629 | Other switchyard or high voltage system problems - external | Balance of Plant | Electrical | D1 | Forced - Immediate | 2019 | Coal | CC | 650 | Fluidized Bed | RFC | Summer | 69 | 45 | 1 | 1 | 3629-Other switchyard or high voltage system problems - external | D1-Forced - Immediate | 650-Fluidized Bed
3629 | Other switchyard or high voltage system problems - external | Balance of Plant | Electrical | D1 | Forced - Immediate | 2019 | Geothermal | GE | 830 | Geothermal | WECC | Summer | 147.4 | 22 | 1 | 1 | 3629-Other switchyard or high voltage system problems - external | D1-Forced - Immediate | 830-Geothermal
3629 | Other switchyard or high voltage system problems - external | Balance of Plant | Electrical | U1 | Forced - Immediate | 2019 | Gas | GG | 850 | Combined Cycle Block | WECC | Off-Peak | 22050 | 525 | 1 | 1 | 3629-Other switchyard or high voltage system problems - external | U1-Forced - Immediate | 850-Combined Cycle Block
3629 | Other switchyard or high voltage system problems - external | Balance of Plant | Electrical | U1 | Forced - Immediate | 2019 | Gas | GG | 850 | Combined Cycle Block | MRO | Winter | 2555.8125 | 408.93 | 1 | 1 | 3629-Other switchyard or high voltage system problems - external | U1-Forced - Immediate | 850-Combined Cycle Block
3629 | Other switchyard or high voltage system problems - external | Balance of Plant | Electrical | D1 | Forced - Immediate | 2019 | Gas | GG | 851 | CC GT units | NPCC | Off-Peak | 2039.3333 | 184 | 1 | 1 | 3629-Other switchyard or high voltage system problems - external | D1-Forced - Immediate | 851-CC GT units
3629 | Other switchyard or high voltage system problems - external | Balance of Plant | Electrical | U1 | Forced - Immediate | 2019 | Gas | GG | 851 | CC GT units | TRE | Off-Peak | 431.9499 | 159 | 1 | 1 | 3629-Other switchyard or high voltage system problems - external | U1-Forced - Immediate | 851-CC GT units
3629 | Other switchyard or high voltage system problems - external | Balance of Plant | Electrical | D1 | Forced - Immediate | 2019 | Gas | GG | 851 | CC GT units | NPCC | Off-Peak | 2006.0833 | 181 | 1 | 1 | 3629-Other switchyard or high voltage system problems - external | D1-Forced - Immediate | 851-CC GT units
3629 | Other switchyard or high voltage system problems - external | Balance of Plant | Electrical | U1 | Forced - Immediate | 2019 | Gas | GG | 851 | CC GT units | RFC | Off-Peak | 54.6 | 126 | 1 | 1 | 3629-Other switchyard or high voltage system problems - external | U1-Forced - Immediate | 851-CC GT units
3629 | Other switchyard or high voltage system problems - external | Balance of Plant | Electrical | U1 | Forced - Immediate | 2019 | Gas | GG | 851 | CC GT units | RFC | Off-Peak | 12708.2532 | 273.1 | 1 | 1 | 3629-Other switchyard or high voltage system problems - external | U1-Forced - Immediate | 851-CC GT units
3629 | Other switchyard or high voltage system problems - external | Balance of Plant | Electrical | U1 | Forced - Immediate | 2019 | Gas | GG | 851 | CC GT units | WECC | Summer | 159.6832 | 143 | 1 | 1 | 3629-Other switchyard or high voltage system problems - external | U1-Forced - Immediate | 851-CC GT units
3629 | Other switchyard or high voltage system problems - external | Balance of Plant | Electrical | U1 | Forced - Immediate | 2019 | Gas | GG | 851 | CC GT units | TRE | Summer | 309.9999 | 150 | 1 | 1 | 3629-Other switchyard or high voltage system problems - external | U1-Forced - Immediate | 851-CC GT units
3629 | Other switchyard or high voltage system problems - external | Balance of Plant | Electrical | U2 | Forced - Delayed | 2019 | Gas | GG | 851 | CC GT units | RFC | Off-Peak | 12652.4132 | 271.9 | 1 | 1 | 3629-Other switchyard or high voltage system problems - external | U2-Forced - Delayed | 851-CC GT units
3629 | Other switchyard or high voltage system problems - external | Balance of Plant | Electrical | U1 | Forced - Immediate | 2019 | Gas | GG | 851 | CC GT units | SERC | Off-Peak | 1147 | 185 | 1 | 1 | 3629-Other switchyard or high voltage system problems - external | U1-Forced - Immediate | 851-CC GT units
3629 | Other switchyard or high voltage system problems - external | Balance of Plant | Electrical | D1 | Forced - Immediate | 2019 | Waste Heat | WH | 852 | CC steam units | NPCC | Off-Peak | 923.6166 | 151 | 1 | 1 | 3629-Other switchyard or high voltage system problems - external | D1-Forced - Immediate | 852-CC steam units
3629 | Other switchyard or high voltage system problems - external | Balance of Plant | Electrical | U1 | Forced - Immediate | 2019 | Waste Heat | WH | 852 | CC steam units | NPCC | Off-Peak | 1339.4332 | 286 | 1 | 1 | 3629-Other switchyard or high voltage system problems - external | U1-Forced - Immediate | 852-CC steam units
3629 | Other switchyard or high voltage system problems - external | Balance of Plant | Electrical | U1 | Forced - Immediate | 2019 | Waste Heat | WH | 852 | CC steam units | TRE | Off-Peak | 567.6 | 172 | 1 | 1 | 3629-Other switchyard or high voltage system problems - external | U1-Forced - Immediate | 852-CC steam units
3629 | Other switchyard or high voltage system problems - external | Balance of Plant | Electrical | U1 | Forced - Immediate | 2019 | Waste Heat | WH | 852 | CC steam units | WECC | Summer | 141.9999 | 213 | 1 | 1 | 3629-Other switchyard or high voltage system problems - external | U1-Forced - Immediate | 852-CC steam units
3629 | Other switchyard or high voltage system problems - external | Balance of Plant | Electrical | U2 | Forced - Delayed | 2019 | Gas | GG | 852 | CC steam units | RFC | Off-Peak | 15011.6532 | 322.6 | 1 | 1 | 3629-Other switchyard or high voltage system problems - external | U2-Forced - Delayed | 852-CC steam units
3629 | Other switchyard or high voltage system problems - external | Balance of Plant | Electrical | D1 | Forced - Immediate | 2019 | Waste Heat | WH | 852 | CC steam units | RFC | Off-Peak | 27.4733 | 63.4 | 1 | 1 | 3629-Other switchyard or high voltage system problems - external | D1-Forced - Immediate | 852-CC steam units
3629 | Other switchyard or high voltage system problems - external | Balance of Plant | Electrical | U1 | Forced - Immediate | 2019 | Coal | CC | 860 | Co-generator Block | WECC | Winter | 250.75 | 51 | 1 | 1 | 3629-Other switchyard or high voltage system problems - external | U1-Forced - Immediate | 860-Co-generator Block
3629 | Other switchyard or high voltage system problems - external | Balance of Plant | Electrical | U1 | Forced - Immediate | 2019 | Gas | GG | 861 | CoG GT units | TRE | Off-Peak | 55.4167 | 35 | 1 | 1 | 3629-Other switchyard or high voltage system problems - external | U1-Forced - Immediate | 861-CoG GT units
3629 | Other switchyard or high voltage system problems - external | Balance of Plant | Electrical | U1 | Forced - Immediate | 2019 | Gas | GG | 861 | CoG GT units | TRE | Off-Peak | 644.5833 | 35 | 1 | 1 | 3629-Other switchyard or high voltage system problems - external | U1-Forced - Immediate | 861-CoG GT units
3630 | 480-volt transformers | Balance of Plant | Electrical | D1 | Forced - Immediate | 2019 | Gas | GG | 100 | Fossil-Steam | SERC | Summer | 114043.9998 | 336 | 1 | 1 | 3630-480-volt transformers | D1-Forced - Immediate | 100-Fossil-Steam
3630 | 480-volt transformers | Balance of Plant | Electrical | U1 | Forced - Immediate | 2019 | Gas | GG | 100 | Fossil-Steam | SERC | Winter | 55258.95 | 411 | 1 | 1 | 3630-480-volt transformers | U1-Forced - Immediate | 100-Fossil-Steam
3630 | 480-volt transformers | Balance of Plant | Electrical | U1 | Forced - Immediate | 2019 | Gas | GG | 100 | Fossil-Steam | RFC | Winter | 3361.8 | 431 | 1 | 1 | 3630-480-volt transformers | U1-Forced - Immediate | 100-Fossil-Steam
3630 | 480-volt transformers | Balance of Plant | Electrical | D1 | Forced - Immediate | 2019 | Nuclear | NU | 200 | Nuclear | SERC | Summer | 2248.4 | 77 | 1 | 1 | 3630-480-volt transformers | D1-Forced - Immediate | 200-Nuclear
3630 | 480-volt transformers | Balance of Plant | Electrical | U1 | Forced - Immediate | 2019 | Oil | DI | 300 | Gas Turbine/Jet Engine (Simple Cycle Operation) | MRO | Off-Peak | 27977.4 | 81 | 1 | 1 | 3630-480-volt transformers | U1-Forced - Immediate | 300-Gas Turbine/Jet Engine (Simple Cycle Operation)
3630 | 480-volt transformers | Balance of Plant | Electrical | U1 | Forced - Immediate | 2019 | Gas | GG | 300 | Gas Turbine/Jet Engine (Simple Cycle Operation) | WECC | Winter | 201.6 | 44.8 | 1 | 1 | 3630-480-volt transformers | U1-Forced - Immediate | 300-Gas Turbine/Jet Engine (Simple Cycle Operation)
3630 | 480-volt transformers | Balance of Plant | Electrical | U1 | Forced - Immediate | 2019 | Oil | DI | 300 | Gas Turbine/Jet Engine (Simple Cycle Operation) | MRO | Off-Peak | 29130.3 | 81 | 1 | 1 | 3630-480-volt transformers | U1-Forced - Immediate | 300-Gas Turbine/Jet Engine (Simple Cycle Operation)
3630 | 480-volt transformers | Balance of Plant | Electrical | D1 | Forced - Immediate | 2019 | Coal | CC | 650 | Fluidized Bed | RFC | Off-Peak | 110.3666 | 43 | 1 | 1 | 3630-480-volt transformers | D1-Forced - Immediate | 650-Fluidized Bed
3630 | 480-volt transformers | Balance of Plant | Electrical | D1 | Forced - Immediate | 2019 | Coal | CC | 810 | Multi-boiler/Multi-turbine | SERC | Summer | 4480 | 448 | 1 | 1 | 3630-480-volt transformers | D1-Forced - Immediate | 810-Multi-boiler/Multi-turbine
3630 | 480-volt transformers | Balance of Plant | Electrical | D1 | Forced - Immediate | 2019 | Coal | CC | 810 | Multi-boiler/Multi-turbine | SERC | Summer | 5590 | 559 | 1 | 1 | 3630-480-volt transformers | D1-Forced - Immediate | 810-Multi-boiler/Multi-turbine
3630 | 480-volt transformers | Balance of Plant | Electrical | U1 | Forced - Immediate | 2019 | Gas | GG | 851 | CC GT units | TRE | Off-Peak | 1150.7332 | 164 | 1 | 1 | 3630-480-volt transformers | U1-Forced - Immediate | 851-CC GT units
3630 | 480-volt transformers | Balance of Plant | Electrical | U1 | Forced - Immediate | 2019 | Gas | GG | 851 | CC GT units | TRE | Off-Peak | 1287.4 | 164 | 1 | 1 | 3630-480-volt transformers | U1-Forced - Immediate | 851-CC GT units
3630 | 480-volt transformers | Balance of Plant | Electrical | U1 | Forced - Immediate | 2019 | Gas | GG | 852 | CC steam units | TRE | Off-Peak | 1507.3333 | 190 | 1 | 1 | 3630-480-volt transformers | U1-Forced - Immediate | 852-CC steam units
3630 | 480-volt transformers | Balance of Plant | Electrical | D1 | Forced - Immediate | 2019 | Gas | GG | 852 | CC steam units | TRE | Off-Peak | 666.5833 | 95 | 1 | 1 | 3630-480-volt transformers | D1-Forced - Immediate | 852-CC steam units
3630 | 480-volt transformers | Balance of Plant | Electrical | U1 | Forced - Immediate | 2019 | Gas | GG | 861 | CoG GT units | TRE | Summer | 2516.6866 | 79.6 | 1 | 1 | 3630-480-volt transformers | U1-Forced - Immediate | 861-CoG GT units
3631 | 480-volt circuit breakers | Balance of Plant | Electrical | D1 | Forced - Immediate | 2019 | Coal | CC | 100 | Fossil-Steam | RFC | Off-Peak | 1040 | 400 | 1 | 1 | 3631-480-volt circuit breakers | D1-Forced - Immediate | 100-Fossil-Steam
3631 | 480-volt circuit breakers | Balance of Plant | Electrical | D1 | Forced - Immediate | 2019 | Coal | CC | 100 | Fossil-Steam | RFC | Off-Peak | 1300 | 500 | 1 | 1 | 3631-480-volt circuit breakers | D1-Forced - Immediate | 100-Fossil-Steam
3631 | 480-volt circuit breakers | Balance of Plant | Electrical | D1 | Forced - Immediate | 2019 | Coal | CC | 100 | Fossil-Steam | MRO | Summer | 833.3332 | 200 | 1 | 1 | 3631-480-volt circuit breakers | D1-Forced - Immediate | 100-Fossil-Steam
3631 | 480-volt circuit breakers | Balance of Plant | Electrical | D1 | Forced - Immediate | 2019 | Coal | CC | 100 | Fossil-Steam | SERC | Winter | 126.75 | 117 | 1 | 1 | 3631-480-volt circuit breakers | D1-Forced - Immediate | 100-Fossil-Steam
3631 | 480-volt circuit breakers | Balance of Plant | Electrical | D1 | Forced - Immediate | 2019 | Gas | GG | 100 | Fossil-Steam | WECC | Summer | 963.285 | 44.7 | 1 | 1 | 3631-480-volt circuit breakers | D1-Forced - Immediate | 100-Fossil-Steam
3631 | 480-volt circuit breakers | Balance of Plant | Electrical | U1 | Forced - Immediate | 2019 | Coal | LI | 100 | Fossil-Steam | TRE | Winter | 11528.2497 | 855 | 1 | 1 | 3631-480-volt circuit breakers | U1-Forced - Immediate | 100-Fossil-Steam
3631 | 480-volt circuit breakers | Balance of Plant | Electrical | U1 | Forced - Immediate | 2019 | Other | WD | 100 | Fossil-Steam | SERC | Off-Peak | 1728.9 | 51 | 1 | 1 | 3631-480-volt circuit breakers | U1-Forced - Immediate | 100-Fossil-Steam
3631 | 480-volt circuit breakers | Balance of Plant | Electrical | D2 | Forced - Delayed | 2019 | Coal | CC | 100 | Fossil-Steam | RFC | Winter | 153.3333 | 115 | 1 | 1 | 3631-480-volt circuit breakers | D2-Forced - Delayed | 100-Fossil-Steam
3631 | 480-volt circuit breakers | Balance of Plant | Electrical | U1 | Forced - Immediate | 2019 | Coal | CC | 100 | Fossil-Steam | SERC | Winter | 1020.6 | 486 | 1 | 1 | 3631-480-volt circuit breakers | U1-Forced - Immediate | 100-Fossil-Steam
3631 | 480-volt circuit breakers | Balance of Plant | Electrical | D1 | Forced - Immediate | 2019 | Coal | CC | 100 | Fossil-Steam | WECC | Off-Peak | 327.6998 | 339 | 1 | 1 | 3631-480-volt circuit breakers | D1-Forced - Immediate | 100-Fossil-Steam
3631 | 480-volt circuit breakers | Balance of Plant | Electrical | D1 | Forced - Immediate | 2019 | Coal | CC | 100 | Fossil-Steam | WECC | Summer | 630.1166 | 77 | 1 | 1 | 3631-480-volt circuit breakers | D1-Forced - Immediate | 100-Fossil-Steam
3631 | 480-volt circuit breakers | Balance of Plant | Electrical | U1 | Forced - Immediate | 2019 | Coal | CC | 100 | Fossil-Steam | SERC | Winter | 13357.5 | 822 | 1 | 1 | 3631-480-volt circuit breakers | U1-Forced - Immediate | 100-Fossil-Steam
3631 | 480-volt circuit breakers | Balance of Plant | Electrical | D1 | Forced - Immediate | 2019 | Coal | CC | 100 | Fossil-Steam | SERC | Off-Peak | 1289.1666 | 130 | 1 | 1 | 3631-480-volt circuit breakers | D1-Forced - Immediate | 100-Fossil-Steam
3631 | 480-volt circuit breakers | Balance of Plant | Electrical | D1 | Forced - Immediate | 2019 | Gas | GG | 100 | Fossil-Steam | WECC | Winter | 36 | 90 | 1 | 1 | 3631-480-volt circuit breakers | D1-Forced - Immediate | 100-Fossil-Steam
3631 | 480-volt circuit breakers | Balance of Plant | Electrical | D2 | Forced - Delayed | 2019 | Coal | CC | 100 | Fossil-Steam | MRO | Winter | 74.3666 | 194 | 1 | 1 | 3631-480-volt circuit breakers | D2-Forced - Delayed | 100-Fossil-Steam
3631 | 480-volt circuit breakers | Balance of Plant | Electrical | D2 | Forced - Delayed | 2019 | Gas | GG | 100 | Fossil-Steam | MRO | Winter | 129 | 129 | 1 | 1 | 3631-480-volt circuit breakers | D2-Forced - Delayed | 100-Fossil-Steam
3631 | 480-volt circuit breakers | Balance of Plant | Electrical | U1 | Forced - Immediate | 2019 | Gas | GG | 100 | Fossil-Steam | SERC | Summer | 381 | 254 | 1 | 1 | 3631-480-volt circuit breakers | U1-Forced - Immediate | 100-Fossil-Steam
3631 | 480-volt circuit breakers | Balance of Plant | Electrical | U1 | Forced - Immediate | 2019 | Coal | CC | 100 | Fossil-Steam | SERC | Winter | 289.8333 | 235 | 1 | 1 | 3631-480-volt circuit breakers | U1-Forced - Immediate | 100-Fossil-Steam
3631 | 480-volt circuit breakers | Balance of Plant | Electrical | D1 | Forced - Immediate | 2019 | Coal | CC | 100 | Fossil-Steam | SERC | Off-Peak | 200 | 80 | 1 | 1 | 3631-480-volt circuit breakers | D1-Forced - Immediate | 100-Fossil-Steam
3631 | 480-volt circuit breakers | Balance of Plant | Electrical | D1 | Forced - Immediate | 2019 | Gas | GG | 100 | Fossil-Steam | WECC | Off-Peak | 43.83 | 48.7 | 1 | 1 | 3631-480-volt circuit breakers | D1-Forced - Immediate | 100-Fossil-Steam
3631 | 480-volt circuit breakers | Balance of Plant | Electrical | U1 | Forced - Immediate | 2019 | Coal | CC | 100 | Fossil-Steam | SERC | Off-Peak | 1209.9999 | 300 | 1 | 1 | 3631-480-volt circuit breakers | U1-Forced - Immediate | 100-Fossil-Steam
3631 | 480-volt circuit breakers | Balance of Plant | Electrical | U1 | Forced - Immediate | 2019 | Gas | GG | 100 | Fossil-Steam | MRO | Off-Peak | 12915.4666 | 68 | 1 | 1 | 3631-480-volt circuit breakers | U1-Forced - Immediate | 100-Fossil-Steam
3631 | 480-volt circuit breakers | Balance of Plant | Electrical | U1 | Forced - Immediate | 2019 | Coal | CC | 100 | Fossil-Steam | SERC | Summer | 4335.8329 | 605 | 1 | 1 | 3631-480-volt circuit breakers | U1-Forced - Immediate | 100-Fossil-Steam
3631 | 480-volt circuit breakers | Balance of Plant | Electrical | U1 | Forced - Immediate | 2019 | Coal | LI | 100 | Fossil-Steam | TRE | Off-Peak | 9279.6661 | 820 | 1 | 1 | 3631-480-volt circuit breakers | U1-Forced - Immediate | 100-Fossil-Steam
3631 | 480-volt circuit breakers | Balance of Plant | Electrical | U1 | Forced - Immediate | 2019 | Coal | CC | 100 | Fossil-Steam | SERC | Off-Peak | 18819 | 123 | 1 | 1 | 3631-480-volt circuit breakers | U1-Forced - Immediate | 100-Fossil-Steam
3631 | 480-volt circuit breakers | Balance of Plant | Electrical | U1 | Forced - Immediate | 2019 | Gas | GG | 100 | Fossil-Steam | TRE | Summer | 52 | 208 | 1 | 1 | 3631-480-volt circuit breakers | U1-Forced - Immediate | 100-Fossil-Steam
3631 | 480-volt circuit breakers | Balance of Plant | Electrical | D1 | Forced - Immediate | 2019 | Nuclear | NU | 200 | Nuclear | RFC | Off-Peak | 2145.5499 | 141 | 1 | 1 | 3631-480-volt circuit breakers | D1-Forced - Immediate | 200-Nuclear
3631 | 480-volt circuit breakers | Balance of Plant | Electrical | D1 | Forced - Immediate | 2019 | Nuclear | NU | 200 | Nuclear | RFC | Off-Peak | 1657.5 | 130 | 1 | 1 | 3631-480-volt circuit breakers | D1-Forced - Immediate | 200-Nuclear
3631 | 480-volt circuit breakers | Balance of Plant | Electrical | U1 | Forced - Immediate | 2019 | Gas | GG | 300 | Gas Turbine/Jet Engine (Simple Cycle Operation) | WECC | Off-Peak | 457.6 | 24 | 1 | 1 | 3631-480-volt circuit breakers | U1-Forced - Immediate | 300-Gas Turbine/Jet Engine (Simple Cycle Operation)
3631 | 480-volt circuit breakers | Balance of Plant | Electrical | U1 | Forced - Immediate | 2019 | Gas | GG | 300 | Gas Turbine/Jet Engine (Simple Cycle Operation) | TRE | Off-Peak | 7800 | 120 | 1 | 1 | 3631-480-volt circuit breakers | U1-Forced - Immediate | 300-Gas Turbine/Jet Engine (Simple Cycle Operation)
3631 | 480-volt circuit breakers | Balance of Plant | Electrical | U1 | Forced - Immediate | 2019 | Gas | GG | 300 | Gas Turbine/Jet Engine (Simple Cycle Operation) | TRE | Summer | 15 | 50 | 1 | 1 | 3631-480-volt circuit breakers | U1-Forced - Immediate | 300-Gas Turbine/Jet Engine (Simple Cycle Operation)
3631 | 480-volt circuit breakers | Balance of Plant | Electrical | U1 | Forced - Immediate | 2019 | Gas | GG | 300 | Gas Turbine/Jet Engine (Simple Cycle Operation) | RFC | Winter | 214.9 | 42 | 1 | 1 | 3631-480-volt circuit breakers | U1-Forced - Immediate | 300-Gas Turbine/Jet Engine (Simple Cycle Operation)
3631 | 480-volt circuit breakers | Balance of Plant | Electrical | U1 | Forced - Immediate | 2019 | Gas | GG | 300 | Gas Turbine/Jet Engine (Simple Cycle Operation) | WECC | Winter | 224 | 112 | 1 | 1 | 3631-480-volt circuit breakers | U1-Forced - Immediate | 300-Gas Turbine/Jet Engine (Simple Cycle Operation)
3631 | 480-volt circuit breakers | Balance of Plant | Electrical | U1 | Forced - Immediate | 2019 | Gas | GG | 300 | Gas Turbine/Jet Engine (Simple Cycle Operation) | SERC | Off-Peak | 571.2666 | 76 | 1 | 1 | 3631-480-volt circuit breakers | U1-Forced - Immediate | 300-Gas Turbine/Jet Engine (Simple Cycle Operation)
3631 | 480-volt circuit breakers | Balance of Plant | Electrical | U1 | Forced - Immediate | 2019 | Gas | GG | 300 | Gas Turbine/Jet Engine (Simple Cycle Operation) | WECC | Summer | 343.2 | 72 | 1 | 1 | 3631-480-volt circuit breakers | U1-Forced - Immediate | 300-Gas Turbine/Jet Engine (Simple Cycle Operation)
3631 | 480-volt circuit breakers | Balance of Plant | Electrical | SF | Startup Failure | 2019 | Gas | GG | 300 | Gas Turbine/Jet Engine (Simple Cycle Operation) | TRE | Off-Peak | 139.9999 | 120 | 1 | 1 | 3631-480-volt circuit breakers | SF-Startup Failure | 300-Gas Turbine/Jet Engine (Simple Cycle Operation)
3631 | 480-volt circuit breakers | Balance of Plant | Electrical | SF | Startup Failure | 2019 | Gas | GG | 300 | Gas Turbine/Jet Engine (Simple Cycle Operation) | WECC | Summer | 1735.48 | 100.9 | 1 | 1 | 3631-480-volt circuit breakers | SF-Startup Failure | 300-Gas Turbine/Jet Engine (Simple Cycle Operation)
3631 | 480-volt circuit breakers | Balance of Plant | Electrical | U1 | Forced - Immediate | 2019 | Gas | GG | 300 | Gas Turbine/Jet Engine (Simple Cycle Operation) | WECC | Summer | 289.2 | 72 | 1 | 1 | 3631-480-volt circuit breakers | U1-Forced - Immediate | 300-Gas Turbine/Jet Engine (Simple Cycle Operation)
3631 | 480-volt circuit breakers | Balance of Plant | Electrical | U1 | Forced - Immediate | 2019 | Gas | OG | 300 | Gas Turbine/Jet Engine (Simple Cycle Operation) | MRO | Off-Peak | 8796.25 | 93 | 1 | 1 | 3631-480-volt circuit breakers | U1-Forced - Immediate | 300-Gas Turbine/Jet Engine (Simple Cycle Operation)
3631 | 480-volt circuit breakers | Balance of Plant | Electrical | SF | Startup Failure | 2019 | Gas | GG | 300 | Gas Turbine/Jet Engine (Simple Cycle Operation) | WECC | Winter | 28 | 40 | 1 | 1 | 3631-480-volt circuit breakers | SF-Startup Failure | 300-Gas Turbine/Jet Engine (Simple Cycle Operation)
3631 | 480-volt circuit breakers | Balance of Plant | Electrical | U1 | Forced - Immediate | 2019 | Gas | GG | 300 | Gas Turbine/Jet Engine (Simple Cycle Operation) | SERC | Off-Peak | 1386.6833 | 151 | 1 | 1 | 3631-480-volt circuit breakers | U1-Forced - Immediate | 300-Gas Turbine/Jet Engine (Simple Cycle Operation)
3631 | 480-volt circuit breakers | Balance of Plant | Electrical | U1 | Forced - Immediate | 2019 | Gas | GG | 300 | Gas Turbine/Jet Engine (Simple Cycle Operation) | WECC | Winter | 2307.2466 | 100.9 | 1 | 1 | 3631-480-volt circuit breakers | U1-Forced - Immediate | 300-Gas Turbine/Jet Engine (Simple Cycle Operation)
3631 | 480-volt circuit breakers | Balance of Plant | Electrical | U1 | Forced - Immediate | 2019 | Gas | GG | 300 | Gas Turbine/Jet Engine (Simple Cycle Operation) | SERC | Off-Peak | 178.6 | 76 | 1 | 1 | 3631-480-volt circuit breakers | U1-Forced - Immediate | 300-Gas Turbine/Jet Engine (Simple Cycle Operation)
3631 | 480-volt circuit breakers | Balance of Plant | Electrical | U1 | Forced - Immediate | 2019 | Gas | GG | 300 | Gas Turbine/Jet Engine (Simple Cycle Operation) | RFC | Off-Peak | 725.4 | 78 | 1 | 1 | 3631-480-volt circuit breakers | U1-Forced - Immediate | 300-Gas Turbine/Jet Engine (Simple Cycle Operation)
3631 | 480-volt circuit breakers | Balance of Plant | Electrical | U1 | Forced - Immediate | 2019 | Gas | GG | 300 | Gas Turbine/Jet Engine (Simple Cycle Operation) | WECC | Summer | 180 | 45 | 1 | 1 | 3631-480-volt circuit breakers | U1-Forced - Immediate | 300-Gas Turbine/Jet Engine (Simple Cycle Operation)
3631 | 480-volt circuit breakers | Balance of Plant | Electrical | U1 | Forced - Immediate | 2019 | Gas | GG | 300 | Gas Turbine/Jet Engine (Simple Cycle Operation) | WECC | Summer | 2759.615 | 100.9 | 1 | 1 | 3631-480-volt circuit breakers | U1-Forced - Immediate | 300-Gas Turbine/Jet Engine (Simple Cycle Operation)
3631 | 480-volt circuit breakers | Balance of Plant | Electrical | U1 | Forced - Immediate | 2019 | Gas | GG | 300 | Gas Turbine/Jet Engine (Simple Cycle Operation) | WECC | Summer | 3526.875 | 24.75 | 1 | 1 | 3631-480-volt circuit breakers | U1-Forced - Immediate | 300-Gas Turbine/Jet Engine (Simple Cycle Operation)
3631 | 480-volt circuit breakers | Balance of Plant | Electrical | U1 | Forced - Immediate | 2019 | Gas | GG | 300 | Gas Turbine/Jet Engine (Simple Cycle Operation) | MRO | Off-Peak | 1007.3 | 21 | 1 | 1 | 3631-480-volt circuit breakers | U1-Forced - Immediate | 300-Gas Turbine/Jet Engine (Simple Cycle Operation)
3631 | 480-volt circuit breakers | Balance of Plant | Electrical | U1 | Forced - Immediate | 2019 | Gas | GG | 300 | Gas Turbine/Jet Engine (Simple Cycle Operation) | SERC | Off-Peak | 1391.7166 | 151 | 1 | 1 | 3631-480-volt circuit breakers | U1-Forced - Immediate | 300-Gas Turbine/Jet Engine (Simple Cycle Operation)
3631 | 480-volt circuit breakers | Balance of Plant | Electrical | U1 | Forced - Immediate | 2019 | Gas | GG | 300 | Gas Turbine/Jet Engine (Simple Cycle Operation) | WECC | Summer | 212.6667 | 46.4 | 1 | 1 | 3631-480-volt circuit breakers | U1-Forced - Immediate | 300-Gas Turbine/Jet Engine (Simple Cycle Operation)
3631 | 480-volt circuit breakers | Balance of Plant | Electrical | U1 | Forced - Immediate | 2019 | Gas | GG | 300 | Gas Turbine/Jet Engine (Simple Cycle Operation) | MRO | Off-Peak | 501.1482 | 151.1 | 1 | 1 | 3631-480-volt circuit breakers | U1-Forced - Immediate | 300-Gas Turbine/Jet Engine (Simple Cycle Operation)
3631 | 480-volt circuit breakers | Balance of Plant | Electrical | U1 | Forced - Immediate | 2019 | Gas | GG | 300 | Gas Turbine/Jet Engine (Simple Cycle Operation) | TRE | Off-Peak | 642.5 | 50 | 2 | 2 | 3631-480-volt circuit breakers | U1-Forced - Immediate | 300-Gas Turbine/Jet Engine (Simple Cycle Operation)
3631 | 480-volt circuit breakers | Balance of Plant | Electrical | U1 | Forced - Immediate | 2019 | Gas | GG | 300 | Gas Turbine/Jet Engine (Simple Cycle Operation) | WECC | Summer | 40.8375 | 24.75 | 1 | 1 | 3631-480-volt circuit breakers | U1-Forced - Immediate | 300-Gas Turbine/Jet Engine (Simple Cycle Operation)
3631 | 480-volt circuit breakers | Balance of Plant | Electrical | U1 | Forced - Immediate | 2019 | Hydro | WA | 500 | Pumped Storage/Hydro | SERC | Off-Peak | 1122.3041 | 54.97 | 1 | 1 | 3631-480-volt circuit breakers | U1-Forced - Immediate | 500-Pumped Storage/Hydro
3631 | 480-volt circuit breakers | Balance of Plant | Electrical | U1 | Forced - Immediate | 2019 | Hydro | WA | 500 | Pumped Storage/Hydro | SERC | Off-Peak | 3668.5798 | 55.07 | 1 | 1 | 3631-480-volt circuit breakers | U1-Forced - Immediate | 500-Pumped Storage/Hydro
3631 | 480-volt circuit breakers | Balance of Plant | Electrical | U1 | Forced - Immediate | 2019 | Hydro | WA | 500 | Pumped Storage/Hydro | NPCC | Off-Peak | 86.3333 | 28 | 1 | 1 | 3631-480-volt circuit breakers | U1-Forced - Immediate | 500-Pumped Storage/Hydro
3631 | 480-volt circuit breakers | Balance of Plant | Electrical | U1 | Forced - Immediate | 2019 | Gas | GG | 800 | Miscellaneous | SERC | Off-Peak | 2188.8332 | 230 | 1 | 1 | 3631-480-volt circuit breakers | U1-Forced - Immediate | 800-Miscellaneous
3631 | 480-volt circuit breakers | Balance of Plant | Electrical | U1 | Forced - Immediate | 2019 | Gas | GG | 850 | Combined Cycle Block | WECC | Summer | 250 | 62.5 | 1 | 1 | 3631-480-volt circuit breakers | U1-Forced - Immediate | 850-Combined Cycle Block
3631 | 480-volt circuit breakers | Balance of Plant | Electrical | U1 | Forced - Immediate | 2019 | Gas | GG | 850 | Combined Cycle Block | NPCC | Summer | 9284.64 | 266.8 | 1 | 1 | 3631-480-volt circuit breakers | U1-Forced - Immediate | 850-Combined Cycle Block
3631 | 480-volt circuit breakers | Balance of Plant | Electrical | U1 | Forced - Immediate | 2019 | Gas | GG | 850 | Combined Cycle Block | RFC | Winter | 472.2666 | 308 | 1 | 1 | 3631-480-volt circuit breakers | U1-Forced - Immediate | 850-Combined Cycle Block
3631 | 480-volt circuit breakers | Balance of Plant | Electrical | U1 | Forced - Immediate | 2019 | Gas | GG | 850 | Combined Cycle Block | RFC | Winter | 605.7331 | 308 | 1 | 1 | 3631-480-volt circuit breakers | U1-Forced - Immediate | 850-Combined Cycle Block
3631 | 480-volt circuit breakers | Balance of Plant | Electrical | D1 | Forced - Immediate | 2019 | Gas | GG | 851 | CC GT units | SERC | Summer | 0 | 0 | 1 | 1 | 3631-480-volt circuit breakers | D1-Forced - Immediate | 851-CC GT units
3631 | 480-volt circuit breakers | Balance of Plant | Electrical | SF | Startup Failure | 2019 | Gas | GG | 851 | CC GT units | SERC | Off-Peak | 241.7998 | 279 | 1 | 1 | 3631-480-volt circuit breakers | SF-Startup Failure | 851-CC GT units
3631 | 480-volt circuit breakers | Balance of Plant | Electrical | U1 | Forced - Immediate | 2019 | Gas | GG | 851 | CC GT units | TRE | Winter | 1718.9332 | 176 | 1 | 1 | 3631-480-volt circuit breakers | U1-Forced - Immediate | 851-CC GT units
3631 | 480-volt circuit breakers | Balance of Plant | Electrical | U1 | Forced - Immediate | 2019 | Gas | GG | 851 | CC GT units | SERC | Off-Peak | 532.6666 | 170 | 1 | 1 | 3631-480-volt circuit breakers | U1-Forced - Immediate | 851-CC GT units
3631 | 480-volt circuit breakers | Balance of Plant | Electrical | U1 | Forced - Immediate | 2019 | Gas | GG | 851 | CC GT units | SERC | Off-Peak | 1788 | 149 | 2 | 2 | 3631-480-volt circuit breakers | U1-Forced - Immediate | 851-CC GT units
3631 | 480-volt circuit breakers | Balance of Plant | Electrical | U1 | Forced - Immediate | 2019 | Waste Heat | WH | 852 | CC steam units | SERC | Off-Peak | 1848 | 154 | 1 | 1 | 3631-480-volt circuit breakers | U1-Forced - Immediate | 852-CC steam units
3631 | 480-volt circuit breakers | Balance of Plant | Electrical | D1 | Forced - Immediate | 2019 | Gas | GG | 860 | Co-generator Block | NPCC | Off-Peak | 49.02 | 38.7 | 1 | 1 | 3631-480-volt circuit breakers | D1-Forced - Immediate | 860-Co-generator Block
3632 | 480-volt conductors and buses | Balance of Plant | Electrical | U1 | Forced - Immediate | 2019 | Coal | CC | 100 | Fossil-Steam | WECC | Summer | 12239.55 | 531 | 1 | 1 | 3632-480-volt conductors and buses | U1-Forced - Immediate | 100-Fossil-Steam
3632 | 480-volt conductors and buses | Balance of Plant | Electrical | U1 | Forced - Immediate | 2019 | Gas | GG | 100 | Fossil-Steam | WECC | Winter | 273017.6333 | 107 | 1 | 1 | 3632-480-volt conductors and buses | U1-Forced - Immediate | 100-Fossil-Steam
3632 | 480-volt conductors and buses | Balance of Plant | Electrical | D1 | Forced - Immediate | 2019 | Coal | CC | 100 | Fossil-Steam | RFC | Winter | 1850.5795 | 244.57 | 1 | 1 | 3632-480-volt conductors and buses | D1-Forced - Immediate | 100-Fossil-Steam
3632 | 480-volt conductors and buses | Balance of Plant | Electrical | U1 | Forced - Immediate | 2019 | Coal | CC | 100 | Fossil-Steam | SERC | Off-Peak | 2542.1999 | 342 | 1 | 1 | 3632-480-volt conductors and buses | U1-Forced - Immediate | 100-Fossil-Steam
3632 | 480-volt conductors and buses | Balance of Plant | Electrical | U1 | Forced - Immediate | 2019 | Gas | GG | 100 | Fossil-Steam | MRO | Winter | 3657.5 | 190 | 1 | 1 | 3632-480-volt conductors and buses | U1-Forced - Immediate | 100-Fossil-Steam
3632 | 480-volt conductors and buses | Balance of Plant | Electrical | U1 | Forced - Immediate | 2019 | Gas | GG | 100 | Fossil-Steam | WECC | Winter | 421369.1499 | 177 | 1 | 1 | 3632-480-volt conductors and buses | U1-Forced - Immediate | 100-Fossil-Steam
3632 | 480-volt conductors and buses | Balance of Plant | Electrical | D1 | Forced - Immediate | 2019 | Coal | CC | 100 | Fossil-Steam | WECC | Off-Peak | 7421.4 | 217 | 1 | 1 | 3632-480-volt conductors and buses | D1-Forced - Immediate | 100-Fossil-Steam
3632 | 480-volt conductors and buses | Balance of Plant | Electrical | U1 | Forced - Immediate | 2019 | Coal | CC | 100 | Fossil-Steam | RFC | Off-Peak | 14136.6666 | 200 | 1 | 1 | 3632-480-volt conductors and buses | U1-Forced - Immediate | 100-Fossil-Steam
3632 | 480-volt conductors and buses | Balance of Plant | Electrical | U1 | Forced - Immediate | 2019 | Gas | GG | 100 | Fossil-Steam | MRO | Summer | 328.6666 | 170 | 1 | 1 | 3632-480-volt conductors and buses | U1-Forced - Immediate | 100-Fossil-Steam
3632 | 480-volt conductors and buses | Balance of Plant | Electrical | D1 | Forced - Immediate | 2019 | Coal | CC | 100 | Fossil-Steam | WECC | Off-Peak | 1572.3499 | 177 | 1 | 1 | 3632-480-volt conductors and buses | D1-Forced - Immediate | 100-Fossil-Steam
3632 | 480-volt conductors and buses | Balance of Plant | Electrical | U1 | Forced - Immediate | 2019 | Gas | GG | 300 | Gas Turbine/Jet Engine (Simple Cycle Operation) | MRO | Off-Peak | 790 | 158 | 1 | 1 | 3632-480-volt conductors and buses | U1-Forced - Immediate | 300-Gas Turbine/Jet Engine (Simple Cycle Operation)
3632 | 480-volt conductors and buses | Balance of Plant | Electrical | U1 | Forced - Immediate | 2019 | Gas | GG | 300 | Gas Turbine/Jet Engine (Simple Cycle Operation) | TRE | Off-Peak | 2259.1667 | 50 | 1 | 1 | 3632-480-volt conductors and buses | U1-Forced - Immediate | 300-Gas Turbine/Jet Engine (Simple Cycle Operation)
3632 | 480-volt conductors and buses | Balance of Plant | Electrical | U1 | Forced - Immediate | 2019 | Oil | DI | 300 | Gas Turbine/Jet Engine (Simple Cycle Operation) | NPCC | Summer | 237.1416 | 99.5 | 2 | 2 | 3632-480-volt conductors and buses | U1-Forced - Immediate | 300-Gas Turbine/Jet Engine (Simple Cycle Operation)
3632 | 480-volt conductors and buses | Balance of Plant | Electrical | U1 | Forced - Immediate | 2019 | Gas | GG | 300 | Gas Turbine/Jet Engine (Simple Cycle Operation) | MRO | Off-Peak | 103.3332 | 155 | 1 | 1 | 3632-480-volt conductors and buses | U1-Forced - Immediate | 300-Gas Turbine/Jet Engine (Simple Cycle Operation)
3632 | 480-volt conductors and buses | Balance of Plant | Electrical | SF | Startup Failure | 2019 | Gas | GG | 300 | Gas Turbine/Jet Engine (Simple Cycle Operation) | WECC | Off-Peak | 350.8166 | 97 | 1 | 1 | 3632-480-volt conductors and buses | SF-Startup Failure | 300-Gas Turbine/Jet Engine (Simple Cycle Operation)
3632 | 480-volt conductors and buses | Balance of Plant | Electrical | U1 | Forced - Immediate | 2019 | Gas | GG | 300 | Gas Turbine/Jet Engine (Simple Cycle Operation) | MRO | Off-Peak | 196.25 | 157 | 1 | 1 | 3632-480-volt conductors and buses | U1-Forced - Immediate | 300-Gas Turbine/Jet Engine (Simple Cycle Operation)
3632 | 480-volt conductors and buses | Balance of Plant | Electrical | U1 | Forced - Immediate | 2019 | Hydro | WA | 500 | Pumped Storage/Hydro | WECC | Summer | 18566.09 | 42.34 | 1 | 1 | 3632-480-volt conductors and buses | U1-Forced - Immediate | 500-Pumped Storage/Hydro
3632 | 480-volt conductors and buses | Balance of Plant | Electrical | D1 | Forced - Immediate | 2019 | Hydro | WA | 500 | Pumped Storage/Hydro | NPCC | Off-Peak | 619.5 | 90 | 1 | 1 | 3632-480-volt conductors and buses | D1-Forced - Immediate | 500-Pumped Storage/Hydro
3632 | 480-volt conductors and buses | Balance of Plant | Electrical | U1 | Forced - Immediate | 2019 | Other | BM | 650 | Fluidized Bed | WECC | Off-Peak | 3333.9 | 18 | 1 | 1 | 3632-480-volt conductors and buses | U1-Forced - Immediate | 650-Fluidized Bed
3632 | 480-volt conductors and buses | Balance of Plant | Electrical | U1 | Forced - Immediate | 2019 | Other | BM | 650 | Fluidized Bed | WECC | Summer | 295.2 | 18 | 1 | 1 | 3632-480-volt conductors and buses | U1-Forced - Immediate | 650-Fluidized Bed
3632 | 480-volt conductors and buses | Balance of Plant | Electrical | D1 | Forced - Immediate | 2019 | Coal | LI | 650 | Fluidized Bed | TRE | Summer | 182.4383 | 79.9 | 1 | 1 | 3632-480-volt conductors and buses | D1-Forced - Immediate | 650-Fluidized Bed
3632 | 480-volt conductors and buses | Balance of Plant | Electrical | U1 | Forced - Immediate | 2019 | Other | BM | 650 | Fluidized Bed | WECC | Summer | 980.1 | 18 | 1 | 1 | 3632-480-volt conductors and buses | U1-Forced - Immediate | 650-Fluidized Bed
3632 | 480-volt conductors and buses | Balance of Plant | Electrical | D1 | Forced - Immediate | 2019 | Waste Heat | WH | 850 | Combined Cycle Block | RFC | Winter | 15.5 | 31 | 1 | 1 | 3632-480-volt conductors and buses | D1-Forced - Immediate | 850-Combined Cycle Block
3632 | 480-volt conductors and buses | Balance of Plant | Electrical | D1 | Forced - Immediate | 2019 | Waste Heat | WH | 850 | Combined Cycle Block | RFC | Winter | 139.3333 | 55 | 1 | 1 | 3632-480-volt conductors and buses | D1-Forced - Immediate | 850-Combined Cycle Block
3632 | 480-volt conductors and buses | Balance of Plant | Electrical | D1 | Forced - Immediate | 2019 | Waste Heat | WH | 850 | Combined Cycle Block | RFC | Winter | 53.1999 | 114 | 1 | 1 | 3632-480-volt conductors and buses | D1-Forced - Immediate | 850-Combined Cycle Block
3632 | 480-volt conductors and buses | Balance of Plant | Electrical | D1 | Forced - Immediate | 2019 | Waste Heat | WH | 850 | Combined Cycle Block | RFC | Winter | 148.75 | 25 | 1 | 1 | 3632-480-volt conductors and buses | D1-Forced - Immediate | 850-Combined Cycle Block
3632 | 480-volt conductors and buses | Balance of Plant | Electrical | U1 | Forced - Immediate | 2019 | Gas | GG | 850 | Combined Cycle Block | TRE | Off-Peak | 2102.1 | 92.4 | 1 | 1 | 3632-480-volt conductors and buses | U1-Forced - Immediate | 850-Combined Cycle Block
3632 | 480-volt conductors and buses | Balance of Plant | Electrical | D1 | Forced - Immediate | 2019 | Gas | GG | 851 | CC GT units | RFC | Winter | 76.9999 | 165 | 1 | 1 | 3632-480-volt conductors and buses | D1-Forced - Immediate | 851-CC GT units
3632 | 480-volt conductors and buses | Balance of Plant | Electrical | D1 | Forced - Immediate | 2019 | Gas | GG | 851 | CC GT units | RFC | Winter | 63.3333 | 25 | 1 | 1 | 3632-480-volt conductors and buses | D1-Forced - Immediate | 851-CC GT units
3632 | 480-volt conductors and buses | Balance of Plant | Electrical | U1 | Forced - Immediate | 2019 | Gas | GG | 851 | CC GT units | MRO | Summer | 203.35 | 147 | 1 | 1 | 3632-480-volt conductors and buses | U1-Forced - Immediate | 851-CC GT units
3632 | 480-volt conductors and buses | Balance of Plant | Electrical | U1 | Forced - Immediate | 2019 | Gas | GG | 851 | CC GT units | NPCC | Summer | 237.1416 | 99.5 | 3 | 3 | 3632-480-volt conductors and buses | U1-Forced - Immediate | 851-CC GT units
3632 | 480-volt conductors and buses | Balance of Plant | Electrical | U1 | Forced - Immediate | 2019 | Gas | GG | 851 | CC GT units | TRE | Summer | 458.9999 | 162 | 1 | 1 | 3632-480-volt conductors and buses | U1-Forced - Immediate | 851-CC GT units
3632 | 480-volt conductors and buses | Balance of Plant | Electrical | U1 | Forced - Immediate | 2019 | Gas | GG | 852 | CC steam units | NPCC | Summer | 261.69 | 109.8 | 1 | 1 | 3632-480-volt conductors and buses | U1-Forced - Immediate | 852-CC steam units
3632 | 480-volt conductors and buses | Balance of Plant | Electrical | D1 | Forced - Immediate | 2019 | Gas | GG | 852 | CC steam units | MRO | Summer | 110.6666 | 80 | 1 | 1 | 3632-480-volt conductors and buses | D1-Forced - Immediate | 852-CC steam units
3632 | 480-volt conductors and buses | Balance of Plant | Electrical | U1 | Forced - Immediate | 2019 | Gas | GG | 852 | CC steam units | TRE | Summer | 13196.5333 | 136 | 1 | 1 | 3632-480-volt conductors and buses | U1-Forced - Immediate | 852-CC steam units
3632 | 480-volt conductors and buses | Balance of Plant | Electrical | U1 | Forced - Immediate | 2019 | Waste Heat | WH | 852 | CC steam units | SERC | Summer | 877.6999 | 393 | 1 | 1 | 3632-480-volt conductors and buses | U1-Forced - Immediate | 852-CC steam units
3632 | 480-volt conductors and buses | Balance of Plant | Electrical | D1 | Forced - Immediate | 2019 | Gas | GG | 860 | Co-generator Block | WECC | Off-Peak | 119.8666 | 58 | 1 | 1 | 3632-480-volt conductors and buses | D1-Forced - Immediate | 860-Co-generator Block
3634 | 480-volt protection devices | Balance of Plant | Electrical | D1 | Forced - Immediate | 2019 | Gas | GG | 100 | Fossil-Steam | MRO | Winter | 45.4333 | 94 | 1 | 1 | 3634-480-volt protection devices | D1-Forced - Immediate | 100-Fossil-Steam
3634 | 480-volt protection devices | Balance of Plant | Electrical | U1 | Forced - Immediate | 2019 | Coal | CC | 100 | Fossil-Steam | SERC | Winter | 988.1998 | 486 | 1 | 1 | 3634-480-volt protection devices | U1-Forced - Immediate | 100-Fossil-Steam
3634 | 480-volt protection devices | Balance of Plant | Electrical | D1 | Forced - Immediate | 2019 | Gas | GG | 100 | Fossil-Steam | MRO | Winter | 67.3666 | 94 | 1 | 1 | 3634-480-volt protection devices | D1-Forced - Immediate | 100-Fossil-Steam
3634 | 480-volt protection devices | Balance of Plant | Electrical | D1 | Forced - Immediate | 2019 | Coal | CC | 100 | Fossil-Steam | SERC | Off-Peak | 472.0165 | 223 | 1 | 1 | 3634-480-volt protection devices | D1-Forced - Immediate | 100-Fossil-Steam
3634 | 480-volt protection devices | Balance of Plant | Electrical | D1 | Forced - Immediate | 2019 | Gas | GG | 100 | Fossil-Steam | MRO | Winter | 224.0333 | 94 | 1 | 1 | 3634-480-volt protection devices | D1-Forced - Immediate | 100-Fossil-Steam
3634 | 480-volt protection devices | Balance of Plant | Electrical | SF | Startup Failure | 2019 | Gas | GG | 100 | Fossil-Steam | WECC | Off-Peak | 708.75 | 175 | 1 | 1 | 3634-480-volt protection devices | SF-Startup Failure | 100-Fossil-Steam
3634 | 480-volt protection devices | Balance of Plant | Electrical | U1 | Forced - Immediate | 2019 | Waste Heat | WH | 100 | Fossil-Steam | SERC | Off-Peak | 2410.6666 | 320 | 1 | 1 | 3634-480-volt protection devices | U1-Forced - Immediate | 100-Fossil-Steam
3634 | 480-volt protection devices | Balance of Plant | Electrical | U1 | Forced - Immediate | 2019 | Gas | GG | 300 | Gas Turbine/Jet Engine (Simple Cycle Operation) | WECC | Off-Peak | 797.3333 | 65 | 1 | 1 | 3634-480-volt protection devices | U1-Forced - Immediate | 300-Gas Turbine/Jet Engine (Simple Cycle Operation)
3634 | 480-volt protection devices | Balance of Plant | Electrical | U1 | Forced - Immediate | 2019 | Gas | GG | 300 | Gas Turbine/Jet Engine (Simple Cycle Operation) | NPCC | Winter | 5638.4 | 48 | 1 | 1 | 3634-480-volt protection devices | U1-Forced - Immediate | 300-Gas Turbine/Jet Engine (Simple Cycle Operation)
3634 | 480-volt protection devices | Balance of Plant | Electrical | U1 | Forced - Immediate | 2019 | Gas | GG | 300 | Gas Turbine/Jet Engine (Simple Cycle Operation) | WECC | Off-Peak | 691.1666 | 65 | 3 | 3 | 3634-480-volt protection devices | U1-Forced - Immediate | 300-Gas Turbine/Jet Engine (Simple Cycle Operation)
3634 | 480-volt protection devices | Balance of Plant | Electrical | U1 | Forced - Immediate | 2019 | Gas | GG | 300 | Gas Turbine/Jet Engine (Simple Cycle Operation) | SERC | Off-Peak | 926.2499 | 171 | 1 | 1 | 3634-480-volt protection devices | U1-Forced - Immediate | 300-Gas Turbine/Jet Engine (Simple Cycle Operation)
3634 | 480-volt protection devices | Balance of Plant | Electrical | U1 | Forced - Immediate | 2019 | Gas | GG | 300 | Gas Turbine/Jet Engine (Simple Cycle Operation) | NPCC | Off-Peak | 46.55 | 39.9 | 1 | 1 | 3634-480-volt protection devices | U1-Forced - Immediate | 300-Gas Turbine/Jet Engine (Simple Cycle Operation)
3634 | 480-volt protection devices | Balance of Plant | Electrical | U1 | Forced - Immediate | 2019 | Gas | GG | 300 | Gas Turbine/Jet Engine (Simple Cycle Operation) | RFC | Off-Peak | 186.6666 | 100 | 1 | 1 | 3634-480-volt protection devices | U1-Forced - Immediate | 300-Gas Turbine/Jet Engine (Simple Cycle Operation)
3634 | 480-volt protection devices | Balance of Plant | Electrical | U1 | Forced - Immediate | 2019 | Gas | GG | 300 | Gas Turbine/Jet Engine (Simple Cycle Operation) | WECC | Off-Peak | 580.6666 | 65 | 1 | 1 | 3634-480-volt protection devices | U1-Forced - Immediate | 300-Gas Turbine/Jet Engine (Simple Cycle Operation)
3634 | 480-volt protection devices | Balance of Plant | Electrical | U1 | Forced - Immediate | 2019 | Oil | KE | 300 | Gas Turbine/Jet Engine (Simple Cycle Operation) | NPCC | Winter | 5229.1667 | 50 | 1 | 1 | 3634-480-volt protection devices | U1-Forced - Immediate | 300-Gas Turbine/Jet Engine (Simple Cycle Operation)
3634 | 480-volt protection devices | Balance of Plant | Electrical | U1 | Forced - Immediate | 2019 | Gas | GG | 300 | Gas Turbine/Jet Engine (Simple Cycle Operation) | SERC | Off-Peak | 920.5499 | 171 | 1 | 1 | 3634-480-volt protection devices | U1-Forced - Immediate | 300-Gas Turbine/Jet Engine (Simple Cycle Operation)
3634 | 480-volt protection devices | Balance of Plant | Electrical | U1 | Forced - Immediate | 2019 | Geothermal | GE | 830 | Geothermal | WECC | Off-Peak | 186.2 | 42 | 1 | 1 | 3634-480-volt protection devices | U1-Forced - Immediate | 830-Geothermal
3634 | 480-volt protection devices | Balance of Plant | Electrical | U1 | Forced - Immediate | 2019 | Geothermal | GE | 830 | Geothermal | WECC | Off-Peak | 245.7 | 42 | 1 | 1 | 3634-480-volt protection devices | U1-Forced - Immediate | 830-Geothermal
3634 | 480-volt protection devices | Balance of Plant | Electrical | U1 | Forced - Immediate | 2019 | Gas | GG | 850 | Combined Cycle Block | TRE | Summer | 41.2 | 206 | 1 | 1 | 3634-480-volt protection devices | U1-Forced - Immediate | 850-Combined Cycle Block
3639 | Other 480-volt problems | Balance of Plant | Electrical | D1 | Forced - Immediate | 2019 | Coal | CC | 100 | Fossil-Steam | RFC | Summer | 63.75 | 45 | 1 | 1 | 3639-Other 480-volt problems | D1-Forced - Immediate | 100-Fossil-Steam
3639 | Other 480-volt problems | Balance of Plant | Electrical | D1 | Forced - Immediate | 2019 | Gas | GG | 100 | Fossil-Steam | MRO | Summer | 693.8165 | 313 | 1 | 1 | 3639-Other 480-volt problems | D1-Forced - Immediate | 100-Fossil-Steam
3639 | Other 480-volt problems | Balance of Plant | Electrical | D1 | Forced - Immediate | 2019 | Coal | CC | 100 | Fossil-Steam | SERC | Off-Peak | 380.25 | 117 | 1 | 1 | 3639-Other 480-volt problems | D1-Forced - Immediate | 100-Fossil-Steam
3639 | Other 480-volt problems | Balance of Plant | Electrical | U1 | Forced - Immediate | 2019 | Coal | CC | 100 | Fossil-Steam | MRO | Winter | 3673.8332 | 469 | 1 | 1 | 3639-Other 480-volt problems | U1-Forced - Immediate | 100-Fossil-Steam
3639 | Other 480-volt problems | Balance of Plant | Electrical | U1 | Forced - Immediate | 2019 | Gas | GG | 100 | Fossil-Steam | MRO | Summer | 16851.6666 | 50 | 1 | 1 | 3639-Other 480-volt problems | U1-Forced - Immediate | 100-Fossil-Steam
3639 | Other 480-volt problems | Balance of Plant | Electrical | U1 | Forced - Immediate | 2019 | Coal | CC | 100 | Fossil-Steam | SERC | Summer | 7004 | 680 | 1 | 1 | 3639-Other 480-volt problems | U1-Forced - Immediate | 100-Fossil-Steam
3639 | Other 480-volt problems | Balance of Plant | Electrical | D1 | Forced - Immediate | 2019 | Coal | CC | 100 | Fossil-Steam | RFC | Summer | 255.484 | 278.71 | 1 | 1 | 3639-Other 480-volt problems | D1-Forced - Immediate | 100-Fossil-Steam
3639 | Other 480-volt problems | Balance of Plant | Electrical | D1 | Forced - Immediate | 2019 | Coal | CC | 100 | Fossil-Steam | MRO | Winter | 8101.9166 | 119 | 1 | 1 | 3639-Other 480-volt problems | D1-Forced - Immediate | 100-Fossil-Steam
3639 | Other 480-volt problems | Balance of Plant | Electrical | D1 | Forced - Immediate | 2019 | Coal | CC | 100 | Fossil-Steam | SERC | Summer | 6000 | 250 | 1 | 1 | 3639-Other 480-volt problems | D1-Forced - Immediate | 100-Fossil-Steam
3639 | Other 480-volt problems | Balance of Plant | Electrical | U1 | Forced - Immediate | 2019 | Coal | CC | 100 | Fossil-Steam | WECC | Off-Peak | 1035.4996 | 570 | 1 | 1 | 3639-Other 480-volt problems | U1-Forced - Immediate | 100-Fossil-Steam
3639 | Other 480-volt problems | Balance of Plant | Electrical | U1 | Forced - Immediate | 2019 | Gas | GG | 100 | Fossil-Steam | TRE | Summer | 83.333 | 500 | 1 | 1 | 3639-Other 480-volt problems | U1-Forced - Immediate | 100-Fossil-Steam
3639 | Other 480-volt problems | Balance of Plant | Electrical | U2 | Forced - Delayed | 2019 | Gas | GG | 100 | Fossil-Steam | MRO | Summer | 2414.7666 | 79 | 1 | 1 | 3639-Other 480-volt problems | U2-Forced - Delayed | 100-Fossil-Steam
3639 | Other 480-volt problems | Balance of Plant | Electrical | U1 | Forced - Immediate | 2019 | Gas | GG | 300 | Gas Turbine/Jet Engine (Simple Cycle Operation) | WECC | Summer | 25.1625 | 24.75 | 1 | 1 | 3639-Other 480-volt problems | U1-Forced - Immediate | 300-Gas Turbine/Jet Engine (Simple Cycle Operation)
3639 | Other 480-volt problems | Balance of Plant | Electrical | SF | Startup Failure | 2019 | Gas | GG | 300 | Gas Turbine/Jet Engine (Simple Cycle Operation) | NPCC | Off-Peak | 60.3167 | 47 | 1 | 1 | 3639-Other 480-volt problems | SF-Startup Failure | 300-Gas Turbine/Jet Engine (Simple Cycle Operation)
3639 | Other 480-volt problems | Balance of Plant | Electrical | SF | Startup Failure | 2019 | Gas | GG | 300 | Gas Turbine/Jet Engine (Simple Cycle Operation) | NPCC | Off-Peak | 69.7167 | 47 | 1 | 1 | 3639-Other 480-volt problems | SF-Startup Failure | 300-Gas Turbine/Jet Engine (Simple Cycle Operation)
3639 | Other 480-volt problems | Balance of Plant | Electrical | SF | Startup Failure | 2019 | Gas | GG | 300 | Gas Turbine/Jet Engine (Simple Cycle Operation) | NPCC | Off-Peak | 38.2667 | 41 | 1 | 1 | 3639-Other 480-volt problems | SF-Startup Failure | 300-Gas Turbine/Jet Engine (Simple Cycle Operation)
3639 | Other 480-volt problems | Balance of Plant | Electrical | U1 | Forced - Immediate | 2019 | Gas | GG | 300 | Gas Turbine/Jet Engine (Simple Cycle Operation) | SERC | Off-Peak | 424.3333 | 76 | 1 | 1 | 3639-Other 480-volt problems | U1-Forced - Immediate | 300-Gas Turbine/Jet Engine (Simple Cycle Operation)
3639 | Other 480-volt problems | Balance of Plant | Electrical | U1 | Forced - Immediate | 2019 | Hydro | WA | 500 | Pumped Storage/Hydro | SERC | Summer | 8441.5833 | 55 | 4 | 4 | 3639-Other 480-volt problems | U1-Forced - Immediate | 500-Pumped Storage/Hydro
3639 | Other 480-volt problems | Balance of Plant | Electrical | U1 | Forced - Immediate | 2019 | Hydro | WA | 500 | Pumped Storage/Hydro | RFC | Summer | 16.7833 | 19 | 1 | 1 | 3639-Other 480-volt problems | U1-Forced - Immediate | 500-Pumped Storage/Hydro
3639 | Other 480-volt problems | Balance of Plant | Electrical | U1 | Forced - Immediate | 2019 | Hydro | WA | 500 | Pumped Storage/Hydro | SERC | Off-Peak | 455.4 | 46 | 1 | 1 | 3639-Other 480-volt problems | U1-Forced - Immediate | 500-Pumped Storage/Hydro
3639 | Other 480-volt problems | Balance of Plant | Electrical | D1 | Forced - Immediate | 2019 | Coal | OS | 800 | Miscellaneous | RFC | Off-Peak | 48.9 | 16.3 | 1 | 1 | 3639-Other 480-volt problems | D1-Forced - Immediate | 800-Miscellaneous
3639 | Other 480-volt problems | Balance of Plant | Electrical | D1 | Forced - Immediate | 2019 | Gas | GG | 800 | Miscellaneous | TRE | Off-Peak | 720.6665 | 184 | 1 | 1 | 3639-Other 480-volt problems | D1-Forced - Immediate | 800-Miscellaneous
3639 | Other 480-volt problems | Balance of Plant | Electrical | U1 | Forced - Immediate | 2019 | Waste Heat | WH | 800 | Miscellaneous | TRE | Off-Peak | 358.4166 | 115 | 1 | 1 | 3639-Other 480-volt problems | U1-Forced - Immediate | 800-Miscellaneous
3639 | Other 480-volt problems | Balance of Plant | Electrical | D1 | Forced - Immediate | 2019 | Gas | GG | 850 | Combined Cycle Block | SERC | Summer | 463.45 | 93 | 1 | 1 | 3639-Other 480-volt problems | D1-Forced - Immediate | 850-Combined Cycle Block
3639 | Other 480-volt problems | Balance of Plant | Electrical | U1 | Forced - Immediate | 2019 | Gas | GG | 850 | Combined Cycle Block | NPCC | Off-Peak | 345.7156 | 280.31 | 1 | 1 | 3639-Other 480-volt problems | U1-Forced - Immediate | 850-Combined Cycle Block
3639 | Other 480-volt problems | Balance of Plant | Electrical | D1 | Forced - Immediate | 2019 | Gas | GG | 850 | Combined Cycle Block | SERC | Summer | 6.3333 | 38 | 1 | 1 | 3639-Other 480-volt problems | D1-Forced - Immediate | 850-Combined Cycle Block
3639 | Other 480-volt problems | Balance of Plant | Electrical | U1 | Forced - Immediate | 2019 | Gas | GG | 861 | CoG GT units | NPCC | Summer | 45.8333 | 22 | 1 | 1 | 3639-Other 480-volt problems | U1-Forced - Immediate | 861-CoG GT units
3639 | Other 480-volt problems | Balance of Plant | Electrical | U1 | Forced - Immediate | 2019 | Gas | GG | 861 | CoG GT units | NPCC | Summer | 53.5333 | 22 | 1 | 1 | 3639-Other 480-volt problems | U1-Forced - Immediate | 861-CoG GT units
3640 | AC instrument power transformers | Balance of Plant | Electrical | U1 | Forced - Immediate | 2019 | Coal | CC | 100 | Fossil-Steam | RFC | Summer | 12915 | 630 | 1 | 1 | 3640-AC instrument power transformers | U1-Forced - Immediate | 100-Fossil-Steam
3640 | AC instrument power transformers | Balance of Plant | Electrical | D1 | Forced - Immediate | 2019 | Oil | OO | 100 | Fossil-Steam | NPCC | Summer | 4233.25 | 41 | 1 | 1 | 3640-AC instrument power transformers | D1-Forced - Immediate | 100-Fossil-Steam
3640 | AC instrument power transformers | Balance of Plant | Electrical | U1 | Forced - Immediate | 2019 | Gas | GG | 300 | Gas Turbine/Jet Engine (Simple Cycle Operation) | NPCC | Winter | 174.1133 | 57.4 | 1 | 1 | 3640-AC instrument power transformers | U1-Forced - Immediate | 300-Gas Turbine/Jet Engine (Simple Cycle Operation)
3640 | AC instrument power transformers | Balance of Plant | Electrical | U1 | Forced - Immediate | 2019 | Gas | GG | 300 | Gas Turbine/Jet Engine (Simple Cycle Operation) | NPCC | Winter | 2822.1666 | 57.4 | 1 | 1 | 3640-AC instrument power transformers | U1-Forced - Immediate | 300-Gas Turbine/Jet Engine (Simple Cycle Operation)
3640 | AC instrument power transformers | Balance of Plant | Electrical | U1 | Forced - Immediate | 2019 | Gas | GG | 300 | Gas Turbine/Jet Engine (Simple Cycle Operation) | WECC | Winter | 31.5 | 42 | 1 | 1 | 3640-AC instrument power transformers | U1-Forced - Immediate | 300-Gas Turbine/Jet Engine (Simple Cycle Operation)
3640 | AC instrument power transformers | Balance of Plant | Electrical | U1 | Forced - Immediate | 2019 | Gas | GG | 300 | Gas Turbine/Jet Engine (Simple Cycle Operation) | NPCC | Winter | 458.2433 | 57.4 | 1 | 1 | 3640-AC instrument power transformers | U1-Forced - Immediate | 300-Gas Turbine/Jet Engine (Simple Cycle Operation)
3640 | AC instrument power transformers | Balance of Plant | Electrical | U1 | Forced - Immediate | 2019 | Gas | GG | 300 | Gas Turbine/Jet Engine (Simple Cycle Operation) | NPCC | Winter | 2931.2266 | 57.4 | 1 | 1 | 3640-AC instrument power transformers | U1-Forced - Immediate | 300-Gas Turbine/Jet Engine (Simple Cycle Operation)
3640 | AC instrument power transformers | Balance of Plant | Electrical | U1 | Forced - Immediate | 2019 | Gas | GG | 300 | Gas Turbine/Jet Engine (Simple Cycle Operation) | RFC | Summer | 2156.0333 | 91.1 | 1 | 1 | 3640-AC instrument power transformers | U1-Forced - Immediate | 300-Gas Turbine/Jet Engine (Simple Cycle Operation)
3640 | AC instrument power transformers | Balance of Plant | Electrical | U1 | Forced - Immediate | 2019 | Gas | GG | 300 | Gas Turbine/Jet Engine (Simple Cycle Operation) | NPCC | Winter | 454.4166 | 57.4 | 1 | 1 | 3640-AC instrument power transformers | U1-Forced - Immediate | 300-Gas Turbine/Jet Engine (Simple Cycle Operation)
3640 | AC instrument power transformers | Balance of Plant | Electrical | U1 | Forced - Immediate | 2019 | Gas | GG | 300 | Gas Turbine/Jet Engine (Simple Cycle Operation) | NPCC | Winter | 58.3566 | 57.4 | 1 | 1 | 3640-AC instrument power transformers | U1-Forced - Immediate | 300-Gas Turbine/Jet Engine (Simple Cycle Operation)
3640 | AC instrument power transformers | Balance of Plant | Electrical | U1 | Forced - Immediate | 2019 | Hydro | WA | 500 | Pumped Storage/Hydro | WECC | Winter | 176.0733 | 68.6 | 1 | 1 | 3640-AC instrument power transformers | U1-Forced - Immediate | 500-Pumped Storage/Hydro
3640 | AC instrument power transformers | Balance of Plant | Electrical | U1 | Forced - Immediate | 2019 | Gas | GG | 850 | Combined Cycle Block | NPCC | Winter | 16405.5497 | 399 | 1 | 1 | 3640-AC instrument power transformers | U1-Forced - Immediate | 850-Combined Cycle Block
3640 | AC instrument power transformers | Balance of Plant | Electrical | U1 | Forced - Immediate | 2019 | Gas | GG | 851 | CC GT units | WECC | Winter | 111.4866 | 167.23 | 3 | 3 | 3640-AC instrument power transformers | U1-Forced - Immediate | 851-CC GT units
3640 | AC instrument power transformers | Balance of Plant | Electrical | U1 | Forced - Immediate | 2019 | Waste Heat | WH | 852 | CC steam units | WECC | Winter | 200.8465 | 301.27 | 1 | 1 | 3640-AC instrument power transformers | U1-Forced - Immediate | 852-CC steam units
3641 | AC Circuit breakers | Balance of Plant | Electrical | D1 | Forced - Immediate | 2019 | Coal | CC | 100 | Fossil-Steam | RFC | Off-Peak | 303.75 | 135 | 1 | 1 | 3641-AC Circuit breakers | D1-Forced - Immediate | 100-Fossil-Steam
3641 | AC Circuit breakers | Balance of Plant | Electrical | D1 | Forced - Immediate | 2019 | Coal | CC | 100 | Fossil-Steam | TRE | Off-Peak | 383.9998 | 360 | 1 | 1 | 3641-AC Circuit breakers | D1-Forced - Immediate | 100-Fossil-Steam
3641 | AC Circuit breakers | Balance of Plant | Electrical | D1 | Forced - Immediate | 2019 | Coal | OS | 100 | Fossil-Steam | RFC | Off-Peak | 12.0167 | 10.3 | 1 | 1 | 3641-AC Circuit breakers | D1-Forced - Immediate | 100-Fossil-Steam
3641 | AC Circuit breakers | Balance of Plant | Electrical | D1 | Forced - Immediate | 2019 | Gas | GG | 100 | Fossil-Steam | NPCC | Off-Peak | 156.06 | 91.8 | 1 | 1 | 3641-AC Circuit breakers | D1-Forced - Immediate | 100-Fossil-Steam
3641 | AC Circuit breakers | Balance of Plant | Electrical | D1 | Forced - Immediate | 2019 | Gas | GG | 100 | Fossil-Steam | MRO | Summer | 1821.75 | 21 | 1 | 1 | 3641-AC Circuit breakers | D1-Forced - Immediate | 100-Fossil-Steam
3641 | AC Circuit breakers | Balance of Plant | Electrical | U1 | Forced - Immediate | 2019 | Coal | CC | 100 | Fossil-Steam | RFC | Off-Peak | 297.4998 | 510 | 1 | 1 | 3641-AC Circuit breakers | U1-Forced - Immediate | 100-Fossil-Steam
3641 | AC Circuit breakers | Balance of Plant | Electrical | U1 | Forced - Immediate | 2019 | Coal | CC | 100 | Fossil-Steam | SERC | Summer | 16760.5798 | 493.2 | 1 | 1 | 3641-AC Circuit breakers | U1-Forced - Immediate | 100-Fossil-Steam
3641 | AC Circuit breakers | Balance of Plant | Electrical | U1 | Forced - Immediate | 2019 | Coal | CC | 100 | Fossil-Steam | WECC | Summer | 10728.3331 | 410 | 1 | 1 | 3641-AC Circuit breakers | U1-Forced - Immediate | 100-Fossil-Steam
3641 | AC Circuit breakers | Balance of Plant | Electrical | SF | Startup Failure | 2019 | Coal | CC | 100 | Fossil-Steam | RFC | Summer | 7800 | 1300 | 1 | 1 | 3641-AC Circuit breakers | SF-Startup Failure | 100-Fossil-Steam
3641 | AC Circuit breakers | Balance of Plant | Electrical | U1 | Forced - Immediate | 2019 | Coal | CC | 100 | Fossil-Steam | RFC | Off-Peak | 110.4997 | 510 | 1 | 1 | 3641-AC Circuit breakers | U1-Forced - Immediate | 100-Fossil-Steam
3641 | AC Circuit breakers | Balance of Plant | Electrical | U1 | Forced - Immediate | 2019 | Gas | GG | 100 | Fossil-Steam | MRO | Summer | 3427.4975 | 17.85 | 1 | 1 | 3641-AC Circuit breakers | U1-Forced - Immediate | 100-Fossil-Steam
3641 | AC Circuit breakers | Balance of Plant | Electrical | D1 | Forced - Immediate | 2019 | Coal | CC | 100 | Fossil-Steam | MRO | Summer | 688.7 | 194 | 1 | 1 | 3641-AC Circuit breakers | D1-Forced - Immediate | 100-Fossil-Steam
3641 | AC Circuit breakers | Balance of Plant | Electrical | U1 | Forced - Immediate | 2019 | Coal | CC | 100 | Fossil-Steam | RFC | Off-Peak | 195.4998 | 510 | 1 | 1 | 3641-AC Circuit breakers | U1-Forced - Immediate | 100-Fossil-Steam
3641 | AC Circuit breakers | Balance of Plant | Electrical | U1 | Forced - Immediate | 2019 | Coal | CC | 100 | Fossil-Steam | RFC | Winter | 377.5 | 151 | 1 | 1 | 3641-AC Circuit breakers | U1-Forced - Immediate | 100-Fossil-Steam
3641 | AC Circuit breakers | Balance of Plant | Electrical | D1 | Forced - Immediate | 2019 | Coal | CC | 100 | Fossil-Steam | MRO | Summer | 147.9 | 174 | 1 | 1 | 3641-AC Circuit breakers | D1-Forced - Immediate | 100-Fossil-Steam
3641 | AC Circuit breakers | Balance of Plant | Electrical | D1 | Forced - Immediate | 2019 | Coal | CC | 100 | Fossil-Steam | RFC | Winter | 5712.2663 | 496 | 1 | 1 | 3641-AC Circuit breakers | D1-Forced - Immediate | 100-Fossil-Steam
3641 | AC Circuit breakers | Balance of Plant | Electrical | D1 | Forced - Immediate | 2019 | Coal | CC | 100 | Fossil-Steam | MRO | Summer | 60.3 | 134 | 1 | 1 | 3641-AC Circuit breakers | D1-Forced - Immediate | 100-Fossil-Steam
3641 | AC Circuit breakers | Balance of Plant | Electrical | D1 | Forced - Immediate | 2019 | Coal | CC | 100 | Fossil-Steam | TRE | Summer | 239.0833 | 151 | 1 | 1 | 3641-AC Circuit breakers | D1-Forced - Immediate | 100-Fossil-Steam
3641 | AC Circuit breakers | Balance of Plant | Electrical | U1 | Forced - Immediate | 2019 | Coal | CC | 100 | Fossil-Steam | SERC | Off-Peak | 633.3332 | 475 | 1 | 1 | 3641-AC Circuit breakers | U1-Forced - Immediate | 100-Fossil-Steam
3641 | AC Circuit breakers | Balance of Plant | Electrical | U1 | Forced - Immediate | 2019 | Coal | CC | 100 | Fossil-Steam | WECC | Summer | 1956.2664 | 448 | 1 | 1 | 3641-AC Circuit breakers | U1-Forced - Immediate | 100-Fossil-Steam
3641 | AC Circuit breakers | Balance of Plant | Electrical | D1 | Forced - Immediate | 2019 | Coal | CC | 100 | Fossil-Steam | MRO | Summer | 352.4499 | 159 | 1 | 1 | 3641-AC Circuit breakers | D1-Forced - Immediate | 100-Fossil-Steam
3641 | AC Circuit breakers | Balance of Plant | Electrical | D1 | Forced - Immediate | 2019 | Coal | CC | 100 | Fossil-Steam | MRO | Summer | 452.35 | 109 | 1 | 1 | 3641-AC Circuit breakers | D1-Forced - Immediate | 100-Fossil-Steam
3641 | AC Circuit breakers | Balance of Plant | Electrical | U1 | Forced - Immediate | 2019 | Coal | CC | 100 | Fossil-Steam | RFC | Off-Peak | 1844.4997 | 510 | 1 | 1 | 3641-AC Circuit breakers | U1-Forced - Immediate | 100-Fossil-Steam
3641 | AC Circuit breakers | Balance of Plant | Electrical | U1 | Forced - Immediate | 2019 | Gas | GG | 300 | Gas Turbine/Jet Engine (Simple Cycle Operation) | RFC | Off-Peak | 189.6 | 79 | 1 | 1 | 3641-AC Circuit breakers | U1-Forced - Immediate | 300-Gas Turbine/Jet Engine (Simple Cycle Operation)
3641 | AC Circuit breakers | Balance of Plant | Electrical | U1 | Forced - Immediate | 2019 | Gas | GG | 300 | Gas Turbine/Jet Engine (Simple Cycle Operation) | MRO | Off-Peak | 5025.2333 | 82 | 1 | 1 | 3641-AC Circuit breakers | U1-Forced - Immediate | 300-Gas Turbine/Jet Engine (Simple Cycle Operation)
3641 | AC Circuit breakers | Balance of Plant | Electrical | U1 | Forced - Immediate | 2019 | Gas | GG | 300 | Gas Turbine/Jet Engine (Simple Cycle Operation) | WECC | Off-Peak | 71.3 | 46 | 1 | 1 | 3641-AC Circuit breakers | U1-Forced - Immediate | 300-Gas Turbine/Jet Engine (Simple Cycle Operation)
3641 | AC Circuit breakers | Balance of Plant | Electrical | U1 | Forced - Immediate | 2019 | Gas | GG | 300 | Gas Turbine/Jet Engine (Simple Cycle Operation) | WECC | Winter | 2910.4 | 48 | 1 | 1 | 3641-AC Circuit breakers | U1-Forced - Immediate | 300-Gas Turbine/Jet Engine (Simple Cycle Operation)
3641 | AC Circuit breakers | Balance of Plant | Electrical | SF | Startup Failure | 2019 | Gas | GG | 300 | Gas Turbine/Jet Engine (Simple Cycle Operation) | WECC | Off-Peak | 48.5333 | 112 | 1 | 1 | 3641-AC Circuit breakers | SF-Startup Failure | 300-Gas Turbine/Jet Engine (Simple Cycle Operation)
3641 | AC Circuit breakers | Balance of Plant | Electrical | U1 | Forced - Immediate | 2019 | Gas | GG | 300 | Gas Turbine/Jet Engine (Simple Cycle Operation) | WECC | Off-Peak | 41.25 | 55 | 1 | 1 | 3641-AC Circuit breakers | U1-Forced - Immediate | 300-Gas Turbine/Jet Engine (Simple Cycle Operation)
3641 | AC Circuit breakers | Balance of Plant | Electrical | U1 | Forced - Immediate | 2019 | Gas | GG | 300 | Gas Turbine/Jet Engine (Simple Cycle Operation) | WECC | Off-Peak | 600.4 | 76 | 1 | 1 | 3641-AC Circuit breakers | U1-Forced - Immediate | 300-Gas Turbine/Jet Engine (Simple Cycle Operation)
3641 | AC Circuit breakers | Balance of Plant | Electrical | SF | Startup Failure | 2019 | Gas | GG | 300 | Gas Turbine/Jet Engine (Simple Cycle Operation) | SERC | Winter | 62829.7333 | 90.1 | 1 | 1 | 3641-AC Circuit breakers | SF-Startup Failure | 300-Gas Turbine/Jet Engine (Simple Cycle Operation)
3641 | AC Circuit breakers | Balance of Plant | Electrical | U1 | Forced - Immediate | 2019 | Gas | GG | 300 | Gas Turbine/Jet Engine (Simple Cycle Operation) | RFC | Summer | 1566.6133 | 77.3 | 1 | 1 | 3641-AC Circuit breakers | U1-Forced - Immediate | 300-Gas Turbine/Jet Engine (Simple Cycle Operation)
3641 | AC Circuit breakers | Balance of Plant | Electrical | U1 | Forced - Immediate | 2019 | Gas | GG | 300 | Gas Turbine/Jet Engine (Simple Cycle Operation) | WECC | Winter | 1784 | 48 | 1 | 1 | 3641-AC Circuit breakers | U1-Forced - Immediate | 300-Gas Turbine/Jet Engine (Simple Cycle Operation)
3641 | AC Circuit breakers | Balance of Plant | Electrical | U1 | Forced - Immediate | 2019 | Gas | GG | 300 | Gas Turbine/Jet Engine (Simple Cycle Operation) | SERC | Summer | 129.0667 | 44 | 2 | 2 | 3641-AC Circuit breakers | U1-Forced - Immediate | 300-Gas Turbine/Jet Engine (Simple Cycle Operation)
3641 | AC Circuit breakers | Balance of Plant | Electrical | U1 | Forced - Immediate | 2019 | Gas | GG | 300 | Gas Turbine/Jet Engine (Simple Cycle Operation) | SERC | Winter | 576.625 | 17.5 | 1 | 1 | 3641-AC Circuit breakers | U1-Forced - Immediate | 300-Gas Turbine/Jet Engine (Simple Cycle Operation)
3641 | AC Circuit breakers | Balance of Plant | Electrical | U1 | Forced - Immediate | 2019 | Gas | GG | 300 | Gas Turbine/Jet Engine (Simple Cycle Operation) | RFC | Off-Peak | 188.4 | 78.5 | 1 | 1 | 3641-AC Circuit breakers | U1-Forced - Immediate | 300-Gas Turbine/Jet Engine (Simple Cycle Operation)
3641 | AC Circuit breakers | Balance of Plant | Electrical | U1 | Forced - Immediate | 2019 | Gas | GG | 300 | Gas Turbine/Jet Engine (Simple Cycle Operation) | WECC | Off-Peak | 6.5833 | 79 | 1 | 1 | 3641-AC Circuit breakers | U1-Forced - Immediate | 300-Gas Turbine/Jet Engine (Simple Cycle Operation)
3641 | AC Circuit breakers | Balance of Plant | Electrical | U1 | Forced - Immediate | 2019 | Gas | GG | 300 | Gas Turbine/Jet Engine (Simple Cycle Operation) | RFC | Winter | 573.3 | 182 | 1 | 1 | 3641-AC Circuit breakers | U1-Forced - Immediate | 300-Gas Turbine/Jet Engine (Simple Cycle Operation)
3641 | AC Circuit breakers | Balance of Plant | Electrical | D1 | Forced - Immediate | 2019 | Oil | DI | 400 | Internal Combustion/Reciprocating Engines | SERC | Summer | 312.9403 | 2.57 | 1 | 1 | 3641-AC Circuit breakers | D1-Forced - Immediate | 400-Internal Combustion/Reciprocating Engines
3641 | AC Circuit breakers | Balance of Plant | Electrical | U1 | Forced - Immediate | 2019 | Hydro | WA | 500 | Pumped Storage/Hydro | WECC | Off-Peak | 209.5733 | 54.2 | 1 | 1 | 3641-AC Circuit breakers | U1-Forced - Immediate | 500-Pumped Storage/Hydro
3641 | AC Circuit breakers | Balance of Plant | Electrical | U1 | Forced - Immediate | 2019 | Hydro | WA | 500 | Pumped Storage/Hydro | WECC | Summer | 61.974 | 137.72 | 1 | 1 | 3641-AC Circuit breakers | U1-Forced - Immediate | 500-Pumped Storage/Hydro
3641 | AC Circuit breakers | Balance of Plant | Electrical | U1 | Forced - Immediate | 2019 | Hydro | WA | 500 | Pumped Storage/Hydro | WECC | Summer | 348.3333 | 22 | 1 | 1 | 3641-AC Circuit breakers | U1-Forced - Immediate | 500-Pumped Storage/Hydro
3641 | AC Circuit breakers | Balance of Plant | Electrical | U1 | Forced - Immediate | 2019 | Hydro | WA | 500 | Pumped Storage/Hydro | RFC | Winter | 190.6666 | 65 | 1 | 1 | 3641-AC Circuit breakers | U1-Forced - Immediate | 500-Pumped Storage/Hydro
3641 | AC Circuit breakers | Balance of Plant | Electrical | U1 | Forced - Immediate | 2019 | Hydro | WA | 500 | Pumped Storage/Hydro | WECC | Winter | 339.57 | 161.7 | 2 | 2 | 3641-AC Circuit breakers | U1-Forced - Immediate | 500-Pumped Storage/Hydro
3641 | AC Circuit breakers | Balance of Plant | Electrical | U1 | Forced - Immediate | 2019 | Hydro | WA | 500 | Pumped Storage/Hydro | WECC | Winter | 28158.3332 | 155 | 1 | 1 | 3641-AC Circuit breakers | U1-Forced - Immediate | 500-Pumped Storage/Hydro
3641 | AC Circuit breakers | Balance of Plant | Electrical | U1 | Forced - Immediate | 2019 | Hydro | WA | 500 | Pumped Storage/Hydro | MRO | Off-Peak | 1164.5667 | 40.25 | 1 | 1 | 3641-AC Circuit breakers | U1-Forced - Immediate | 500-Pumped Storage/Hydro
3641 | AC Circuit breakers | Balance of Plant | Electrical | U1 | Forced - Immediate | 2019 | Hydro | WA | 500 | Pumped Storage/Hydro | WECC | Off-Peak | 7895.1333 | 54.2 | 1 | 1 | 3641-AC Circuit breakers | U1-Forced - Immediate | 500-Pumped Storage/Hydro
3641 | AC Circuit breakers | Balance of Plant | Electrical | U1 | Forced - Immediate | 2019 | Hydro | WA | 500 | Pumped Storage/Hydro | NPCC | Off-Peak | 18.15 | 24.75 | 1 | 1 | 3641-AC Circuit breakers | U1-Forced - Immediate | 500-Pumped Storage/Hydro
3641 | AC Circuit breakers | Balance of Plant | Electrical | U1 | Forced - Immediate | 2019 | Hydro | WA | 500 | Pumped Storage/Hydro | NPCC | Winter | 62.8331 | 290 | 1 | 1 | 3641-AC Circuit breakers | U1-Forced - Immediate | 500-Pumped Storage/Hydro
3641 | AC Circuit breakers | Balance of Plant | Electrical | U1 | Forced - Immediate | 2019 | Hydro | WA | 500 | Pumped Storage/Hydro | WECC | Off-Peak | 46.1999 | 126 | 1 | 1 | 3641-AC Circuit breakers | U1-Forced - Immediate | 500-Pumped Storage/Hydro
3641 | AC Circuit breakers | Balance of Plant | Electrical | U1 | Forced - Immediate | 2019 | Hydro | WA | 500 | Pumped Storage/Hydro | WECC | Off-Peak | 488.236 | 51.94 | 1 | 1 | 3641-AC Circuit breakers | U1-Forced - Immediate | 500-Pumped Storage/Hydro
3641 | AC Circuit breakers | Balance of Plant | Electrical | U1 | Forced - Immediate | 2019 | Hydro | WA | 500 | Pumped Storage/Hydro | NPCC | Off-Peak | 721.392 | 42.56 | 1 | 1 | 3641-AC Circuit breakers | U1-Forced - Immediate | 500-Pumped Storage/Hydro
3641 | AC Circuit breakers | Balance of Plant | Electrical | U1 | Forced - Immediate | 2019 | Hydro | WA | 500 | Pumped Storage/Hydro | RFC | Off-Peak | 1197.1164 | 331 | 1 | 1 | 3641-AC Circuit breakers | U1-Forced - Immediate | 500-Pumped Storage/Hydro
3641 | AC Circuit breakers | Balance of Plant | Electrical | U1 | Forced - Immediate | 2019 | Hydro | WA | 500 | Pumped Storage/Hydro | RFC | Off-Peak | 1381.5664 | 382 | 3 | 3 | 3641-AC Circuit breakers | U1-Forced - Immediate | 500-Pumped Storage/Hydro
3641 | AC Circuit breakers | Balance of Plant | Electrical | U1 | Forced - Immediate | 2019 | Hydro | WA | 500 | Pumped Storage/Hydro | MRO | Off-Peak | 29.5167 | 40.25 | 1 | 1 | 3641-AC Circuit breakers | U1-Forced - Immediate | 500-Pumped Storage/Hydro
3641 | AC Circuit breakers | Balance of Plant | Electrical | U1 | Forced - Immediate | 2019 | Hydro | WA | 500 | Pumped Storage/Hydro | WECC | Off-Peak | 137.4489 | 75.66 | 1 | 1 | 3641-AC Circuit breakers | U1-Forced - Immediate | 500-Pumped Storage/Hydro
3641 | AC Circuit breakers | Balance of Plant | Electrical | U1 | Forced - Immediate | 2019 | Hydro | WA | 500 | Pumped Storage/Hydro | SERC | Off-Peak | 3815.9332 | 503.2 | 1 | 1 | 3641-AC Circuit breakers | U1-Forced - Immediate | 500-Pumped Storage/Hydro
3641 | AC Circuit breakers | Balance of Plant | Electrical | U1 | Forced - Immediate | 2019 | Gas | GG | 650 | Fluidized Bed | TRE | Off-Peak | 1359.45 | 143.1 | 1 | 1 | 3641-AC Circuit breakers | U1-Forced - Immediate | 650-Fluidized Bed
3641 | AC Circuit breakers | Balance of Plant | Electrical | U1 | Forced - Immediate | 2019 | Gas | GG | 650 | Fluidized Bed | TRE | Off-Peak | 1939.005 | 143.1 | 1 | 1 | 3641-AC Circuit breakers | U1-Forced - Immediate | 650-Fluidized Bed
3641 | AC Circuit breakers | Balance of Plant | Electrical | U1 | Forced - Immediate | 2019 | Gas | GG | 850 | Combined Cycle Block | WECC | Summer | 152.5333 | 88 | 1 | 1 | 3641-AC Circuit breakers | U1-Forced - Immediate | 850-Combined Cycle Block
3641 | AC Circuit breakers | Balance of Plant | Electrical | D3 | Forced - Postponed | 2019 | Gas | GG | 850 | Combined Cycle Block | SERC | Off-Peak | 36174.0166 | 299 | 1 | 1 | 3641-AC Circuit breakers | D3-Forced - Postponed | 850-Combined Cycle Block
3641 | AC Circuit breakers | Balance of Plant | Electrical | U1 | Forced - Immediate | 2019 | Gas | GG | 850 | Combined Cycle Block | SERC | Off-Peak | 17092.7997 | 864 | 1 | 1 | 3641-AC Circuit breakers | U1-Forced - Immediate | 850-Combined Cycle Block
3641 | AC Circuit breakers | Balance of Plant | Electrical | D1 | Forced - Immediate | 2019 | Gas | GG | 850 | Combined Cycle Block | SERC | Off-Peak | 6695.15 | 329 | 1 | 1 | 3641-AC Circuit breakers | D1-Forced - Immediate | 850-Combined Cycle Block
3641 | AC Circuit breakers | Balance of Plant | Electrical | D1 | Forced - Immediate | 2019 | Gas | GG | 850 | Combined Cycle Block | SERC | Off-Peak | 47853.05 | 329 | 1 | 1 | 3641-AC Circuit breakers | D1-Forced - Immediate | 850-Combined Cycle Block
3641 | AC Circuit breakers | Balance of Plant | Electrical | D1 | Forced - Immediate | 2019 | Gas | GG | 850 | Combined Cycle Block | WECC | Summer | 1420.8331 | 275 | 1 | 1 | 3641-AC Circuit breakers | D1-Forced - Immediate | 850-Combined Cycle Block
3641 | AC Circuit breakers | Balance of Plant | Electrical | U1 | Forced - Immediate | 2019 | Gas | GG | 850 | Combined Cycle Block | SERC | Winter | 589.3332 | 272 | 1 | 1 | 3641-AC Circuit breakers | U1-Forced - Immediate | 850-Combined Cycle Block
3641 | AC Circuit breakers | Balance of Plant | Electrical | U1 | Forced - Immediate | 2019 | Gas | GG | 851 | CC GT units | RFC | Off-Peak | 1272.2558 | 114.79 | 1 | 1 | 3641-AC Circuit breakers | U1-Forced - Immediate | 851-CC GT units
3641 | AC Circuit breakers | Balance of Plant | Electrical | U1 | Forced - Immediate | 2019 | Gas | GG | 851 | CC GT units | RFC | Off-Peak | 466.8126 | 114.79 | 1 | 1 | 3641-AC Circuit breakers | U1-Forced - Immediate | 851-CC GT units
3641 | AC Circuit breakers | Balance of Plant | Electrical | U1 | Forced - Immediate | 2019 | Gas | GG | 851 | CC GT units | WECC | Summer | 166.3832 | 149 | 1 | 1 | 3641-AC Circuit breakers | U1-Forced - Immediate | 851-CC GT units
3641 | AC Circuit breakers | Balance of Plant | Electrical | U1 | Forced - Immediate | 2019 | Gas | GG | 851 | CC GT units | WECC | Winter | 183.1466 | 171.7 | 1 | 1 | 3641-AC Circuit breakers | U1-Forced - Immediate | 851-CC GT units
3641 | AC Circuit breakers | Balance of Plant | Electrical | U1 | Forced - Immediate | 2019 | Gas | GG | 851 | CC GT units | RFC | Off-Peak | 380.7201 | 114.79 | 1 | 1 | 3641-AC Circuit breakers | U1-Forced - Immediate | 851-CC GT units
3641 | AC Circuit breakers | Balance of Plant | Electrical | D1 | Forced - Immediate | 2019 | Gas | GG | 851 | CC GT units | NPCC | Winter | 210.0666 | 92 | 1 | 1 | 3641-AC Circuit breakers | D1-Forced - Immediate | 851-CC GT units
3641 | AC Circuit breakers | Balance of Plant | Electrical | U1 | Forced - Immediate | 2019 | Gas | GG | 851 | CC GT units | TRE | Summer | 931.3333 | 55 | 1 | 1 | 3641-AC Circuit breakers | U1-Forced - Immediate | 851-CC GT units
3641 | AC Circuit breakers | Balance of Plant | Electrical | U1 | Forced - Immediate | 2019 | Gas | GG | 851 | CC GT units | RFC | Off-Peak | 1193.816 | 114.79 | 1 | 1 | 3641-AC Circuit breakers | U1-Forced - Immediate | 851-CC GT units
3641 | AC Circuit breakers | Balance of Plant | Electrical | U1 | Forced - Immediate | 2019 | Gas | GG | 851 | CC GT units | TRE | Winter | 5453.25 | 165 | 1 | 1 | 3641-AC Circuit breakers | U1-Forced - Immediate | 851-CC GT units
3641 | AC Circuit breakers | Balance of Plant | Electrical | D1 | Forced - Immediate | 2019 | Waste Heat | WH | 852 | CC steam units | RFC | Off-Peak | 32.6258 | 55.93 | 1 | 1 | 3641-AC Circuit breakers | D1-Forced - Immediate | 852-CC steam units
3641 | AC Circuit breakers | Balance of Plant | Electrical | D1 | Forced - Immediate | 2019 | Waste Heat | WH | 852 | CC steam units | WECC | Summer | 111.6666 | 100 | 1 | 1 | 3641-AC Circuit breakers | D1-Forced - Immediate | 852-CC steam units
3641 | AC Circuit breakers | Balance of Plant | Electrical | D1 | Forced - Immediate | 2019 | Waste Heat | WH | 852 | CC steam units | RFC | Off-Peak | 107.2835 | 112.93 | 1 | 1 | 3641-AC Circuit breakers | D1-Forced - Immediate | 852-CC steam units
3641 | AC Circuit breakers | Balance of Plant | Electrical | U1 | Forced - Immediate | 2019 | Gas | GG | 852 | CC steam units | WECC | Winter | 186.8799 | 175.2 | 1 | 1 | 3641-AC Circuit breakers | U1-Forced - Immediate | 852-CC steam units
3641 | AC Circuit breakers | Balance of Plant | Electrical | D1 | Forced - Immediate | 2019 | Waste Heat | WH | 852 | CC steam units | TRE | Winter | 2478.75 | 75 | 1 | 1 | 3641-AC Circuit breakers | D1-Forced - Immediate | 852-CC steam units
3641 | AC Circuit breakers | Balance of Plant | Electrical | SF | Startup Failure | 2019 | Waste Heat | WH | 852 | CC steam units | RFC | Off-Peak | 1622.8315 | 169.93 | 1 | 1 | 3641-AC Circuit breakers | SF-Startup Failure | 852-CC steam units
3642 | AC Conductors and buses | Balance of Plant | Electrical | D1 | Forced - Immediate | 2019 | Coal | CC | 100 | Fossil-Steam | MRO | Summer | 832.033 | 458 | 1 | 1 | 3642-AC Conductors and buses | D1-Forced - Immediate | 100-Fossil-Steam
3642 | AC Conductors and buses | Balance of Plant | Electrical | U1 | Forced - Immediate | 2019 | Coal | CC | 100 | Fossil-Steam | RFC | Off-Peak | 57689.9996 | 1350 | 1 | 1 | 3642-AC Conductors and buses | U1-Forced - Immediate | 100-Fossil-Steam
3642 | AC Conductors and buses | Balance of Plant | Electrical | U1 | Forced - Immediate | 2019 | Gas | GG | 100 | Fossil-Steam | TRE | Summer | 237.9 | 78 | 1 | 1 | 3642-AC Conductors and buses | U1-Forced - Immediate | 100-Fossil-Steam
3642 | AC Conductors and buses | Balance of Plant | Electrical | U1 | Forced - Immediate | 2019 | Coal | CC | 100 | Fossil-Steam | RFC | Winter | 12563.8328 | 770 | 1 | 1 | 3642-AC Conductors and buses | U1-Forced - Immediate | 100-Fossil-Steam
3642 | AC Conductors and buses | Balance of Plant | Electrical | U1 | Forced - Immediate | 2019 | Gas | GG | 100 | Fossil-Steam | TRE | Summer | 326.35 | 107 | 1 | 1 | 3642-AC Conductors and buses | U1-Forced - Immediate | 100-Fossil-Steam
3642 | AC Conductors and buses | Balance of Plant | Electrical | U1 | Forced - Immediate | 2019 | Coal | CC | 100 | Fossil-Steam | RFC | Winter | 4258.5 | 510 | 1 | 1 | 3642-AC Conductors and buses | U1-Forced - Immediate | 100-Fossil-Steam
3642 | AC Conductors and buses | Balance of Plant | Electrical | U1 | Forced - Immediate | 2019 | Gas | GG | 300 | Gas Turbine/Jet Engine (Simple Cycle Operation) | RFC | Summer | 259 | 37 | 2 | 2 | 3642-AC Conductors and buses | U1-Forced - Immediate | 300-Gas Turbine/Jet Engine (Simple Cycle Operation)
3642 | AC Conductors and buses | Balance of Plant | Electrical | U1 | Forced - Immediate | 2019 | Gas | GG | 300 | Gas Turbine/Jet Engine (Simple Cycle Operation) | RFC | Summer | 7402.45 | 43 | 1 | 1 | 3642-AC Conductors and buses | U1-Forced - Immediate | 300-Gas Turbine/Jet Engine (Simple Cycle Operation)
3642 | AC Conductors and buses | Balance of Plant | Electrical | U1 | Forced - Immediate | 2019 | Gas | GG | 300 | Gas Turbine/Jet Engine (Simple Cycle Operation) | RFC | Summer | 32782 | 37 | 1 | 1 | 3642-AC Conductors and buses | U1-Forced - Immediate | 300-Gas Turbine/Jet Engine (Simple Cycle Operation)
3642 | AC Conductors and buses | Balance of Plant | Electrical | U1 | Forced - Immediate | 2019 | Gas | GG | 300 | Gas Turbine/Jet Engine (Simple Cycle Operation) | RFC | Summer | 717.3833 | 43 | 1 | 1 | 3642-AC Conductors and buses | U1-Forced - Immediate | 300-Gas Turbine/Jet Engine (Simple Cycle Operation)
3642 | AC Conductors and buses | Balance of Plant | Electrical | U1 | Forced - Immediate | 2019 | Gas | GG | 300 | Gas Turbine/Jet Engine (Simple Cycle Operation) | RFC | Summer | 888 | 37 | 1 | 1 | 3642-AC Conductors and buses | U1-Forced - Immediate | 300-Gas Turbine/Jet Engine (Simple Cycle Operation)
3642 | AC Conductors and buses | Balance of Plant | Electrical | U1 | Forced - Immediate | 2019 | Gas | GG | 300 | Gas Turbine/Jet Engine (Simple Cycle Operation) | SERC | Off-Peak | 175.2 | 73 | 1 | 1 | 3642-AC Conductors and buses | U1-Forced - Immediate | 300-Gas Turbine/Jet Engine (Simple Cycle Operation)
3642 | AC Conductors and buses | Balance of Plant | Electrical | U1 | Forced - Immediate | 2019 | Gas | GG | 300 | Gas Turbine/Jet Engine (Simple Cycle Operation) | RFC | Off-Peak | 90744.6749 | 80.01 | 1 | 1 | 3642-AC Conductors and buses | U1-Forced - Immediate | 300-Gas Turbine/Jet Engine (Simple Cycle Operation)
3642 | AC Conductors and buses | Balance of Plant | Electrical | U1 | Forced - Immediate | 2019 | Gas | GG | 300 | Gas Turbine/Jet Engine (Simple Cycle Operation) | RFC | Summer | 6401 | 37 | 1 | 1 | 3642-AC Conductors and buses | U1-Forced - Immediate | 300-Gas Turbine/Jet Engine (Simple Cycle Operation)
3642 | AC Conductors and buses | Balance of Plant | Electrical | D1 | Forced - Immediate | 2019 | Gas | GG | 300 | Gas Turbine/Jet Engine (Simple Cycle Operation) | RFC | Summer | 30.95 | 30.95 | 1 | 1 | 3642-AC Conductors and buses | D1-Forced - Immediate | 300-Gas Turbine/Jet Engine (Simple Cycle Operation)
3642 | AC Conductors and buses | Balance of Plant | Electrical | U1 | Forced - Immediate | 2019 | Gas | GG | 300 | Gas Turbine/Jet Engine (Simple Cycle Operation) | RFC | Summer | 9.25 | 37 | 1 | 1 | 3642-AC Conductors and buses | U1-Forced - Immediate | 300-Gas Turbine/Jet Engine (Simple Cycle Operation)
3642 | AC Conductors and buses | Balance of Plant | Electrical | U1 | Forced - Immediate | 2019 | Gas | GG | 300 | Gas Turbine/Jet Engine (Simple Cycle Operation) | RFC | Summer | 716.6666 | 43 | 1 | 1 | 3642-AC Conductors and buses | U1-Forced - Immediate | 300-Gas Turbine/Jet Engine (Simple Cycle Operation)
3642 | AC Conductors and buses | Balance of Plant | Electrical | D1 | Forced - Immediate | 2019 | Gas | GG | 300 | Gas Turbine/Jet Engine (Simple Cycle Operation) | RFC | Summer | 295.2 | 36.9 | 1 | 1 | 3642-AC Conductors and buses | D1-Forced - Immediate | 300-Gas Turbine/Jet Engine (Simple Cycle Operation)
3642 | AC Conductors and buses | Balance of Plant | Electrical | U1 | Forced - Immediate | 2019 | Oil | DI | 300 | Gas Turbine/Jet Engine (Simple Cycle Operation) | RFC | Summer | 340.0283 | 18.7 | 1 | 1 | 3642-AC Conductors and buses | U1-Forced - Immediate | 300-Gas Turbine/Jet Engine (Simple Cycle Operation)
3642 | AC Conductors and buses | Balance of Plant | Electrical | U1 | Forced - Immediate | 2019 | Oil | DI | 300 | Gas Turbine/Jet Engine (Simple Cycle Operation) | RFC | Summer | 363.6667 | 20 | 1 | 1 | 3642-AC Conductors and buses | U1-Forced - Immediate | 300-Gas Turbine/Jet Engine (Simple Cycle Operation)
3642 | AC Conductors and buses | Balance of Plant | Electrical | U1 | Forced - Immediate | 2019 | Gas | GG | 300 | Gas Turbine/Jet Engine (Simple Cycle Operation) | MRO | Off-Peak | 33658.95 | 53.3 | 1 | 1 | 3642-AC Conductors and buses | U1-Forced - Immediate | 300-Gas Turbine/Jet Engine (Simple Cycle Operation)
3642 | AC Conductors and buses | Balance of Plant | Electrical | U1 | Forced - Immediate | 2019 | Hydro | WA | 500 | Pumped Storage/Hydro | WECC | Off-Peak | 7.7667 | 23.3 | 1 | 1 | 3642-AC Conductors and buses | U1-Forced - Immediate | 500-Pumped Storage/Hydro
3642 | AC Conductors and buses | Balance of Plant | Electrical | U1 | Forced - Immediate | 2019 | Hydro | WA | 500 | Pumped Storage/Hydro | WECC | Off-Peak | 632.5 | 25 | 1 | 1 | 3642-AC Conductors and buses | U1-Forced - Immediate | 500-Pumped Storage/Hydro
3642 | AC Conductors and buses | Balance of Plant | Electrical | U1 | Forced - Immediate | 2019 | Hydro | WA | 500 | Pumped Storage/Hydro | SERC | Off-Peak | 18473.214 | 35.78 | 1 | 1 | 3642-AC Conductors and buses | U1-Forced - Immediate | 500-Pumped Storage/Hydro
3642 | AC Conductors and buses | Balance of Plant | Electrical | U1 | Forced - Immediate | 2019 | Hydro | WA | 500 | Pumped Storage/Hydro | SERC | Off-Peak | 1760.9723 | 35.78 | 1 | 1 | 3642-AC Conductors and buses | U1-Forced - Immediate | 500-Pumped Storage/Hydro
3642 | AC Conductors and buses | Balance of Plant | Electrical | U1 | Forced - Immediate | 2019 | Hydro | WA | 500 | Pumped Storage/Hydro | WECC | Off-Peak | 6.6017 | 23.3 | 1 | 1 | 3642-AC Conductors and buses | U1-Forced - Immediate | 500-Pumped Storage/Hydro
3642 | AC Conductors and buses | Balance of Plant | Electrical | U1 | Forced - Immediate | 2019 | Hydro | WA | 500 | Pumped Storage/Hydro | WECC | Off-Peak | 7544.3333 | 26 | 1 | 1 | 3642-AC Conductors and buses | U1-Forced - Immediate | 500-Pumped Storage/Hydro
3642 | AC Conductors and buses | Balance of Plant | Electrical | U1 | Forced - Immediate | 2019 | Hydro | WA | 500 | Pumped Storage/Hydro | MRO | Summer | 1590.4167 | 27.5 | 1 | 1 | 3642-AC Conductors and buses | U1-Forced - Immediate | 500-Pumped Storage/Hydro
3642 | AC Conductors and buses | Balance of Plant | Electrical | U1 | Forced - Immediate | 2019 | Hydro | WA | 500 | Pumped Storage/Hydro | SERC | Summer | 12696.533 | 35.78 | 1 | 1 | 3642-AC Conductors and buses | U1-Forced - Immediate | 500-Pumped Storage/Hydro
3642 | AC Conductors and buses | Balance of Plant | Electrical | U1 | Forced - Immediate | 2019 | Gas | GG | 850 | Combined Cycle Block | WECC | Off-Peak | 12984.9998 | 525 | 1 | 1 | 3642-AC Conductors and buses | U1-Forced - Immediate | 850-Combined Cycle Block
3642 | AC Conductors and buses | Balance of Plant | Electrical | D1 | Forced - Immediate | 2019 | Gas | GG | 851 | CC GT units | WECC | Summer | 156.4639 | 167.64 | 1 | 1 | 3642-AC Conductors and buses | D1-Forced - Immediate | 851-CC GT units
3642 | AC Conductors and buses | Balance of Plant | Electrical | D1 | Forced - Immediate | 2019 | Gas | GG | 851 | CC GT units | WECC | Summer | 374.3959 | 167.64 | 1 | 1 | 3642-AC Conductors and buses | D1-Forced - Immediate | 851-CC GT units
3642 | AC Conductors and buses | Balance of Plant | Electrical | U1 | Forced - Immediate | 2019 | Gas | GG | 851 | CC GT units | WECC | Summer | 43551.2172 | 181.64 | 1 | 1 | 3642-AC Conductors and buses | U1-Forced - Immediate | 851-CC GT units
3642 | AC Conductors and buses | Balance of Plant | Electrical | SF | Startup Failure | 2019 | Gas | GG | 851 | CC GT units | SERC | Off-Peak | 56214.4666 | 257 | 1 | 1 | 3642-AC Conductors and buses | SF-Startup Failure | 851-CC GT units
3642 | AC Conductors and buses | Balance of Plant | Electrical | U1 | Forced - Immediate | 2019 | Gas | GG | 851 | CC GT units | WECC | Summer | 448.0452 | 181.64 | 1 | 1 | 3642-AC Conductors and buses | U1-Forced - Immediate | 851-CC GT units
3642 | AC Conductors and buses | Balance of Plant | Electrical | U1 | Forced - Immediate | 2019 | Gas | GG | 851 | CC GT units | WECC | Summer | 42397.8032 | 181.64 | 1 | 1 | 3642-AC Conductors and buses | U1-Forced - Immediate | 851-CC GT units
3642 | AC Conductors and buses | Balance of Plant | Electrical | D1 | Forced - Immediate | 2019 | Gas | GG | 852 | CC steam units | WECC | Summer | 46.205 | 184.82 | 1 | 1 | 3642-AC Conductors and buses | D1-Forced - Immediate | 852-CC steam units
3642 | AC Conductors and buses | Balance of Plant | Electrical | U1 | Forced - Immediate | 2019 | Gas | GG | 852 | CC steam units | WECC | Summer | 59873.5265 | 249.82 | 1 | 1 | 3642-AC Conductors and buses | U1-Forced - Immediate | 852-CC steam units
3642 | AC Conductors and buses | Balance of Plant | Electrical | U1 | Forced - Immediate | 2019 | Gas | GG | 860 | Co-generator Block | WECC | Off-Peak | 4382.9231 | 234.59 | 1 | 1 | 3642-AC Conductors and buses | U1-Forced - Immediate | 860-Co-generator Block
3642 | AC Conductors and buses | Balance of Plant | Electrical | U1 | Forced - Immediate | 2019 | Gas | GG | 860 | Co-generator Block | WECC | Off-Peak | 1997.9247 | 234.59 | 1 | 1 | 3642-AC Conductors and buses | U1-Forced - Immediate | 860-Co-generator Block
3643 | AC Inverters | Balance of Plant | Electrical | U1 | Forced - Immediate | 2019 | Coal | CC | 100 | Fossil-Steam | SERC | Summer | 372.0833 | 235 | 1 | 1 | 3643-AC Inverters | U1-Forced - Immediate | 100-Fossil-Steam
3643 | AC Inverters | Balance of Plant | Electrical | U1 | Forced - Immediate | 2019 | Gas | GG | 100 | Fossil-Steam | SERC | Winter | 15292.75 | 415 | 1 | 1 | 3643-AC Inverters | U1-Forced - Immediate | 100-Fossil-Steam
3643 | AC Inverters | Balance of Plant | Electrical | U1 | Forced - Immediate | 2019 | Coal | CC | 100 | Fossil-Steam | MRO | Summer | 3762.25 | 745 | 1 | 1 | 3643-AC Inverters | U1-Forced - Immediate | 100-Fossil-Steam
3643 | AC Inverters | Balance of Plant | Electrical | U1 | Forced - Immediate | 2019 | Coal | CC | 100 | Fossil-Steam | RFC | Summer | 4445.2163 | 493 | 1 | 1 | 3643-AC Inverters | U1-Forced - Immediate | 100-Fossil-Steam
3643 | AC Inverters | Balance of Plant | Electrical | U1 | Forced - Immediate | 2019 | Coal | CC | 100 | Fossil-Steam | MRO | Winter | 1970.295 | 571.1 | 1 | 1 | 3643-AC Inverters | U1-Forced - Immediate | 100-Fossil-Steam
3643 | AC Inverters | Balance of Plant | Electrical | U1 | Forced - Immediate | 2019 | Gas | GG | 100 | Fossil-Steam | RFC | Off-Peak | 271.9999 | 102 | 1 | 1 | 3643-AC Inverters | U1-Forced - Immediate | 100-Fossil-Steam
3643 | AC Inverters | Balance of Plant | Electrical | U1 | Forced - Immediate | 2019 | Gas | GG | 100 | Fossil-Steam | MRO | Summer | 1746.7831 | 311 | 1 | 1 | 3643-AC Inverters | U1-Forced - Immediate | 100-Fossil-Steam
3643 | AC Inverters | Balance of Plant | Electrical | D1 | Forced - Immediate | 2019 | Coal | CC | 100 | Fossil-Steam | SERC | Summer | 1425 | 500 | 1 | 1 | 3643-AC Inverters | D1-Forced - Immediate | 100-Fossil-Steam
3643 | AC Inverters | Balance of Plant | Electrical | U1 | Forced - Immediate | 2019 | Coal | CC | 100 | Fossil-Steam | MRO | Off-Peak | 1370.64 | 571.1 | 1 | 1 | 3643-AC Inverters | U1-Forced - Immediate | 100-Fossil-Steam
3643 | AC Inverters | Balance of Plant | Electrical | U1 | Forced - Immediate | 2019 | Gas | GG | 100 | Fossil-Steam | RFC | Off-Peak | 287.9999 | 108 | 1 | 1 | 3643-AC Inverters | U1-Forced - Immediate | 100-Fossil-Steam
3643 | AC Inverters | Balance of Plant | Electrical | U1 | Forced - Immediate | 2019 | Gas | GG | 300 | Gas Turbine/Jet Engine (Simple Cycle Operation) | WECC | Summer | 40 | 40 | 3 | 3 | 3643-AC Inverters | U1-Forced - Immediate | 300-Gas Turbine/Jet Engine (Simple Cycle Operation)
3643 | AC Inverters | Balance of Plant | Electrical | U1 | Forced - Immediate | 2019 | Gas | GG | 300 | Gas Turbine/Jet Engine (Simple Cycle Operation) | WECC | Summer | 167.3333 | 40 | 3 | 3 | 3643-AC Inverters | U1-Forced - Immediate | 300-Gas Turbine/Jet Engine (Simple Cycle Operation)
3643 | AC Inverters | Balance of Plant | Electrical | U1 | Forced - Immediate | 2019 | Gas | GG | 300 | Gas Turbine/Jet Engine (Simple Cycle Operation) | WECC | Summer | 2402.6666 | 136 | 1 | 1 | 3643-AC Inverters | U1-Forced - Immediate | 300-Gas Turbine/Jet Engine (Simple Cycle Operation)
3643 | AC Inverters | Balance of Plant | Electrical | U1 | Forced - Immediate | 2019 | Oil | DI | 300 | Gas Turbine/Jet Engine (Simple Cycle Operation) | MRO | Summer | 3768.3333 | 70 | 1 | 1 | 3643-AC Inverters | U1-Forced - Immediate | 300-Gas Turbine/Jet Engine (Simple Cycle Operation)
3643 | AC Inverters | Balance of Plant | Electrical | U1 | Forced - Immediate | 2019 | Gas | GG | 300 | Gas Turbine/Jet Engine (Simple Cycle Operation) | WECC | Summer | 166.6666 | 40 | 2 | 2 | 3643-AC Inverters | U1-Forced - Immediate | 300-Gas Turbine/Jet Engine (Simple Cycle Operation)
3643 | AC Inverters | Balance of Plant | Electrical | U1 | Forced - Immediate | 2019 | Hydro | WA | 500 | Pumped Storage/Hydro | SERC | Summer | 3665.4882 | 403.54 | 1 | 1 | 3643-AC Inverters | U1-Forced - Immediate | 500-Pumped Storage/Hydro
3643 | AC Inverters | Balance of Plant | Electrical | U1 | Forced - Immediate | 2019 | Hydro | WA | 500 | Pumped Storage/Hydro | SERC | Summer | 3676.479 | 404.75 | 1 | 1 | 3643-AC Inverters | U1-Forced - Immediate | 500-Pumped Storage/Hydro
3643 | AC Inverters | Balance of Plant | Electrical | U1 | Forced - Immediate | 2019 | Hydro | WA | 500 | Pumped Storage/Hydro | SERC | Summer | 7835.4014 | 403.54 | 1 | 1 | 3643-AC Inverters | U1-Forced - Immediate | 500-Pumped Storage/Hydro
3643 | AC Inverters | Balance of Plant | Electrical | U1 | Forced - Immediate | 2019 | Hydro | WA | 500 | Pumped Storage/Hydro | SERC | Summer | 2057.479 | 404.75 | 1 | 1 | 3643-AC Inverters | U1-Forced - Immediate | 500-Pumped Storage/Hydro
3643 | AC Inverters | Balance of Plant | Electrical | U1 | Forced - Immediate | 2019 | Hydro | WA | 500 | Pumped Storage/Hydro | SERC | Summer | 7778.925 | 404.1 | 1 | 1 | 3643-AC Inverters | U1-Forced - Immediate | 500-Pumped Storage/Hydro
3643 | AC Inverters | Balance of Plant | Electrical | U1 | Forced - Immediate | 2019 | Gas | GG | 850 | Combined Cycle Block | SERC | Off-Peak | 2724.75 | 519 | 1 | 1 | 3643-AC Inverters | U1-Forced - Immediate | 850-Combined Cycle Block
3643 | AC Inverters | Balance of Plant | Electrical | SF | Startup Failure | 2019 | Gas | GG | 850 | Combined Cycle Block | WECC | Winter | 7280.51 | 23.41 | 1 | 1 | 3643-AC Inverters | SF-Startup Failure | 850-Combined Cycle Block
3643 | AC Inverters | Balance of Plant | Electrical | U1 | Forced - Immediate | 2019 | Gas | GG | 850 | Combined Cycle Block | RFC | Off-Peak | 2612.5164 | 457 | 1 | 1 | 3643-AC Inverters | U1-Forced - Immediate | 850-Combined Cycle Block
3643 | AC Inverters | Balance of Plant | Electrical | U1 | Forced - Immediate | 2019 | Gas | GG | 850 | Combined Cycle Block | RFC | Off-Peak | 3595.0664 | 457 | 1 | 1 | 3643-AC Inverters | U1-Forced - Immediate | 850-Combined Cycle Block
3643 | AC Inverters | Balance of Plant | Electrical | U1 | Forced - Immediate | 2019 | Gas | GG | 850 | Combined Cycle Block | SERC | Off-Peak | 968.7997 | 519 | 1 | 1 | 3643-AC Inverters | U1-Forced - Immediate | 850-Combined Cycle Block
3644 | AC Protection devices | Balance of Plant | Electrical | U1 | Forced - Immediate | 2019 | Gas | GG | 100 | Fossil-Steam | RFC | Off-Peak | 5844.8 | 281 | 1 | 1 | 3644-AC Protection devices | U1-Forced - Immediate | 100-Fossil-Steam
3644 | AC Protection devices | Balance of Plant | Electrical | U1 | Forced - Immediate | 2019 | Gas | GG | 100 | Fossil-Steam | TRE | Summer | 20.25 | 15 | 1 | 1 | 3644-AC Protection devices | U1-Forced - Immediate | 100-Fossil-Steam
3644 | AC Protection devices | Balance of Plant | Electrical | D1 | Forced - Immediate | 2019 | Gas | GG | 100 | Fossil-Steam | RFC | Summer | 150.7499 | 135 | 1 | 1 | 3644-AC Protection devices | D1-Forced - Immediate | 100-Fossil-Steam
3644 | AC Protection devices | Balance of Plant | Electrical | U1 | Forced - Immediate | 2019 | Coal | CC | 100 | Fossil-Steam | SERC | Off-Peak | 12912 | 269 | 1 | 1 | 3644-AC Protection devices | U1-Forced - Immediate | 100-Fossil-Steam
3644 | AC Protection devices | Balance of Plant | Electrical | U1 | Forced - Immediate | 2019 | Coal | OS | 100 | Fossil-Steam | NPCC | Winter | 11.08 | 22.16 | 1 | 1 | 3644-AC Protection devices | U1-Forced - Immediate | 100-Fossil-Steam
3644 | AC Protection devices | Balance of Plant | Electrical | U1 | Forced - Immediate | 2019 | Gas | GG | 100 | Fossil-Steam | WECC | Summer | 97.2 | 27 | 1 | 1 | 3644-AC Protection devices | U1-Forced - Immediate | 100-Fossil-Steam
3644 | AC Protection devices | Balance of Plant | Electrical | U1 | Forced - Immediate | 2019 | Gas | GG | 100 | Fossil-Steam | RFC | Summer | 977.55 | 343 | 1 | 1 | 3644-AC Protection devices | U1-Forced - Immediate | 100-Fossil-Steam
3644 | AC Protection devices | Balance of Plant | Electrical | D1 | Forced - Immediate | 2019 | Coal | CC | 100 | Fossil-Steam | MRO | Summer | 289.32 | 482.2 | 1 | 1 | 3644-AC Protection devices | D1-Forced - Immediate | 100-Fossil-Steam
3644 | AC Protection devices | Balance of Plant | Electrical | U1 | Forced - Immediate | 2019 | Coal | CC | 100 | Fossil-Steam | SERC | Off-Peak | 15723.2831 | 637 | 1 | 1 | 3644-AC Protection devices | U1-Forced - Immediate | 100-Fossil-Steam
3644 | AC Protection devices | Balance of Plant | Electrical | U1 | Forced - Immediate | 2019 | Coal | CC | 100 | Fossil-Steam | WECC | Summer | 3190.3 | 523 | 1 | 1 | 3644-AC Protection devices | U1-Forced - Immediate | 100-Fossil-Steam
3644 | AC Protection devices | Balance of Plant | Electrical | U1 | Forced - Immediate | 2019 | Gas | GG | 300 | Gas Turbine/Jet Engine (Simple Cycle Operation) | RFC | Off-Peak | 307.4999 | 90 | 2 | 2 | 3644-AC Protection devices | U1-Forced - Immediate | 300-Gas Turbine/Jet Engine (Simple Cycle Operation)
3644 | AC Protection devices | Balance of Plant | Electrical | U1 | Forced - Immediate | 2019 | Gas | GG | 300 | Gas Turbine/Jet Engine (Simple Cycle Operation) | TRE | Off-Peak | 4274.3288 | 41.83 | 1 | 1 | 3644-AC Protection devices | U1-Forced - Immediate | 300-Gas Turbine/Jet Engine (Simple Cycle Operation)
3644 | AC Protection devices | Balance of Plant | Electrical | U1 | Forced - Immediate | 2019 | Gas | GG | 300 | Gas Turbine/Jet Engine (Simple Cycle Operation) | SERC | Off-Peak | 48562.5 | 125 | 1 | 1 | 3644-AC Protection devices | U1-Forced - Immediate | 300-Gas Turbine/Jet Engine (Simple Cycle Operation)
3644 | AC Protection devices | Balance of Plant | Electrical | U1 | Forced - Immediate | 2019 | Gas | GG | 300 | Gas Turbine/Jet Engine (Simple Cycle Operation) | TRE | Summer | 32.7668 | 41.83 | 1 | 1 | 3644-AC Protection devices | U1-Forced - Immediate | 300-Gas Turbine/Jet Engine (Simple Cycle Operation)
3644 | AC Protection devices | Balance of Plant | Electrical | SF | Startup Failure | 2019 | Gas | GG | 300 | Gas Turbine/Jet Engine (Simple Cycle Operation) | SERC | Summer | 1044.9666 | 46 | 1 | 1 | 3644-AC Protection devices | SF-Startup Failure | 300-Gas Turbine/Jet Engine (Simple Cycle Operation)
3644 | AC Protection devices | Balance of Plant | Electrical | U1 | Forced - Immediate | 2019 | Gas | GG | 300 | Gas Turbine/Jet Engine (Simple Cycle Operation) | SERC | Off-Peak | 48437.5 | 125 | 1 | 1 | 3644-AC Protection devices | U1-Forced - Immediate | 300-Gas Turbine/Jet Engine (Simple Cycle Operation)
3644 | AC Protection devices | Balance of Plant | Electrical | U1 | Forced - Immediate | 2019 | Gas | GG | 300 | Gas Turbine/Jet Engine (Simple Cycle Operation) | RFC | Winter | 155.1 | 94 | 1 | 1 | 3644-AC Protection devices | U1-Forced - Immediate | 300-Gas Turbine/Jet Engine (Simple Cycle Operation)
3644 | AC Protection devices | Balance of Plant | Electrical | U1 | Forced - Immediate | 2019 | Gas | GG | 300 | Gas Turbine/Jet Engine (Simple Cycle Operation) | TRE | Off-Peak | 203.25 | 45 | 1 | 1 | 3644-AC Protection devices | U1-Forced - Immediate | 300-Gas Turbine/Jet Engine (Simple Cycle Operation)
3644 | AC Protection devices | Balance of Plant | Electrical | U1 | Forced - Immediate | 2019 | Gas | GG | 300 | Gas Turbine/Jet Engine (Simple Cycle Operation) | TRE | Off-Peak | 206.25 | 45 | 1 | 1 | 3644-AC Protection devices | U1-Forced - Immediate | 300-Gas Turbine/Jet Engine (Simple Cycle Operation)
3644 | AC Protection devices | Balance of Plant | Electrical | U1 | Forced - Immediate | 2019 | Gas | GG | 300 | Gas Turbine/Jet Engine (Simple Cycle Operation) | WECC | Summer | 252.05 | 71 | 1 | 1 | 3644-AC Protection devices | U1-Forced - Immediate | 300-Gas Turbine/Jet Engine (Simple Cycle Operation)
3644 | AC Protection devices | Balance of Plant | Electrical | U1 | Forced - Immediate | 2019 | Gas | GG | 300 | Gas Turbine/Jet Engine (Simple Cycle Operation) | TRE | Summer | 900 | 120 | 1 | 1 | 3644-AC Protection devices | U1-Forced - Immediate | 300-Gas Turbine/Jet Engine (Simple Cycle Operation)
3644 | AC Protection devices | Balance of Plant | Electrical | U1 | Forced - Immediate | 2019 | Gas | GG | 300 | Gas Turbine/Jet Engine (Simple Cycle Operation) | WECC | Winter | 113.3333 | 136 | 1 | 1 | 3644-AC Protection devices | U1-Forced - Immediate | 300-Gas Turbine/Jet Engine (Simple Cycle Operation)
3644 | AC Protection devices | Balance of Plant | Electrical | U1 | Forced - Immediate | 2019 | Oil | DI | 300 | Gas Turbine/Jet Engine (Simple Cycle Operation) | RFC | Winter | 517.0833 | 17 | 1 | 1 | 3644-AC Protection devices | U1-Forced - Immediate | 300-Gas Turbine/Jet Engine (Simple Cycle Operation)
3644 | AC Protection devices | Balance of Plant | Electrical | U1 | Forced - Immediate | 2019 | Gas | GG | 300 | Gas Turbine/Jet Engine (Simple Cycle Operation) | TRE | Off-Peak | 71.25 | 45 | 1 | 1 | 3644-AC Protection devices | U1-Forced - Immediate | 300-Gas Turbine/Jet Engine (Simple Cycle Operation)
3644 | AC Protection devices | Balance of Plant | Electrical | U1 | Forced - Immediate | 2019 | Gas | GG | 300 | Gas Turbine/Jet Engine (Simple Cycle Operation) | WECC | Off-Peak | 12420 | 144 | 1 | 1 | 3644-AC Protection devices | U1-Forced - Immediate | 300-Gas Turbine/Jet Engine (Simple Cycle Operation)
3644 | AC Protection devices | Balance of Plant | Electrical | U1 | Forced - Immediate | 2019 | Gas | GG | 300 | Gas Turbine/Jet Engine (Simple Cycle Operation) | WECC | Off-Peak | 111 | 148 | 1 | 1 | 3644-AC Protection devices | U1-Forced - Immediate | 300-Gas Turbine/Jet Engine (Simple Cycle Operation)
3644 | AC Protection devices | Balance of Plant | Electrical | U1 | Forced - Immediate | 2019 | Gas | GG | 300 | Gas Turbine/Jet Engine (Simple Cycle Operation) | WECC | Off-Peak | 1110 | 148 | 1 | 1 | 3644-AC Protection devices | U1-Forced - Immediate | 300-Gas Turbine/Jet Engine (Simple Cycle Operation)
3644 | AC Protection devices | Balance of Plant | Electrical | U1 | Forced - Immediate | 2019 | Gas | GG | 300 | Gas Turbine/Jet Engine (Simple Cycle Operation) | SERC | Off-Peak | 1394.9833 | 77 | 1 | 1 | 3644-AC Protection devices | U1-Forced - Immediate | 300-Gas Turbine/Jet Engine (Simple Cycle Operation)
3644 | AC Protection devices | Balance of Plant | Electrical | SF | Startup Failure | 2019 | Gas | GG | 300 | Gas Turbine/Jet Engine (Simple Cycle Operation) | RFC | Off-Peak | 406.4 | 101.6 | 1 | 1 | 3644-AC Protection devices | SF-Startup Failure | 300-Gas Turbine/Jet Engine (Simple Cycle Operation)
3644 | AC Protection devices | Balance of Plant | Electrical | U1 | Forced - Immediate | 2019 | Gas | GG | 300 | Gas Turbine/Jet Engine (Simple Cycle Operation) | RFC | Off-Peak | 348.7466 | 100.6 | 1 | 1 | 3644-AC Protection devices | U1-Forced - Immediate | 300-Gas Turbine/Jet Engine (Simple Cycle Operation)
3644 | AC Protection devices | Balance of Plant | Electrical | U1 | Forced - Immediate | 2019 | Gas | GG | 300 | Gas Turbine/Jet Engine (Simple Cycle Operation) | TRE | Off-Peak | 66 | 45 | 1 | 1 | 3644-AC Protection devices | U1-Forced - Immediate | 300-Gas Turbine/Jet Engine (Simple Cycle Operation)
3644 | AC Protection devices | Balance of Plant | Electrical | U1 | Forced - Immediate | 2019 | Gas | GG | 300 | Gas Turbine/Jet Engine (Simple Cycle Operation) | MRO | Off-Peak | 169.4666 | 82 | 1 | 1 | 3644-AC Protection devices | U1-Forced - Immediate | 300-Gas Turbine/Jet Engine (Simple Cycle Operation)
3644 | AC Protection devices | Balance of Plant | Electrical | U1 | Forced - Immediate | 2019 | Gas | GG | 300 | Gas Turbine/Jet Engine (Simple Cycle Operation) | WECC | Winter | 44.3333 | 76 | 1 | 1 | 3644-AC Protection devices | U1-Forced - Immediate | 300-Gas Turbine/Jet Engine (Simple Cycle Operation)
3644 | AC Protection devices | Balance of Plant | Electrical | U1 | Forced - Immediate | 2019 | Hydro | WA | 500 | Pumped Storage/Hydro | WECC | Off-Peak | 15.0416 | 47.5 | 1 | 1 | 3644-AC Protection devices | U1-Forced - Immediate | 500-Pumped Storage/Hydro
3644 | AC Protection devices | Balance of Plant | Electrical | U1 | Forced - Immediate | 2019 | Hydro | WA | 500 | Pumped Storage/Hydro | WECC | Off-Peak | 178.017 | 61.74 | 1 | 1 | 3644-AC Protection devices | U1-Forced - Immediate | 500-Pumped Storage/Hydro
3644 | AC Protection devices | Balance of Plant | Electrical | U1 | Forced - Immediate | 2019 | Hydro | WA | 500 | Pumped Storage/Hydro | WECC | Off-Peak | 227.3332 | 155 | 1 | 1 | 3644-AC Protection devices | U1-Forced - Immediate | 500-Pumped Storage/Hydro
3644 | AC Protection devices | Balance of Plant | Electrical | U1 | Forced - Immediate | 2019 | Hydro | WA | 500 | Pumped Storage/Hydro | MRO | Summer | 41.0433 | 123.13 | 1 | 1 | 3644-AC Protection devices | U1-Forced - Immediate | 500-Pumped Storage/Hydro
3644 | AC Protection devices | Balance of Plant | Electrical | U1 | Forced - Immediate | 2019 | Hydro | WA | 500 | Pumped Storage/Hydro | WECC | Summer | 2106.1333 | 88 | 1 | 1 | 3644-AC Protection devices | U1-Forced - Immediate | 500-Pumped Storage/Hydro
3644 | AC Protection devices | Balance of Plant | Electrical | SF | Startup Failure | 2019 | Hydro | WA | 500 | Pumped Storage/Hydro | SERC | Off-Peak | 22908 | 83 | 1 | 1 | 3644-AC Protection devices | SF-Startup Failure | 500-Pumped Storage/Hydro
3644 | AC Protection devices | Balance of Plant | Electrical | U1 | Forced - Immediate | 2019 | Hydro | WA | 500 | Pumped Storage/Hydro | MRO | Off-Peak | 32083.3333 | 35 | 1 | 1 | 3644-AC Protection devices | U1-Forced - Immediate | 500-Pumped Storage/Hydro
3644 | AC Protection devices | Balance of Plant | Electrical | U1 | Forced - Immediate | 2019 | Hydro | WA | 500 | Pumped Storage/Hydro | WECC | Summer | 69.266 | 70.44 | 1 | 1 | 3644-AC Protection devices | U1-Forced - Immediate | 500-Pumped Storage/Hydro
3644 | AC Protection devices | Balance of Plant | Electrical | U1 | Forced - Immediate | 2019 | Hydro | WA | 500 | Pumped Storage/Hydro | WECC | Summer | 96.7866 | 42.7 | 1 | 1 | 3644-AC Protection devices | U1-Forced - Immediate | 500-Pumped Storage/Hydro
3644 | AC Protection devices | Balance of Plant | Electrical | U1 | Forced - Immediate | 2019 | Hydro | WA | 500 | Pumped Storage/Hydro | WECC | Winter | 22.9075 | 80.85 | 1 | 1 | 3644-AC Protection devices | U1-Forced - Immediate | 500-Pumped Storage/Hydro
3644 | AC Protection devices | Balance of Plant | Electrical | U1 | Forced - Immediate | 2019 | Hydro | WA | 500 | Pumped Storage/Hydro | WECC | Winter | 32.9233 | 23.8 | 1 | 1 | 3644-AC Protection devices | U1-Forced - Immediate | 500-Pumped Storage/Hydro
3644 | AC Protection devices | Balance of Plant | Electrical | U1 | Forced - Immediate | 2019 | Hydro | WA | 500 | Pumped Storage/Hydro | WECC | Winter | 133 | 47.5 | 1 | 1 | 3644-AC Protection devices | U1-Forced - Immediate | 500-Pumped Storage/Hydro
3644 | AC Protection devices | Balance of Plant | Electrical | D1 | Forced - Immediate | 2019 | Hydro | WA | 500 | Pumped Storage/Hydro | WECC | Off-Peak | 32.0333 | 31 | 1 | 1 | 3644-AC Protection devices | D1-Forced - Immediate | 500-Pumped Storage/Hydro
3644 | AC Protection devices | Balance of Plant | Electrical | U1 | Forced - Immediate | 2019 | Hydro | WA | 500 | Pumped Storage/Hydro | WECC | Off-Peak | 10.485 | 23.3 | 1 | 1 | 3644-AC Protection devices | U1-Forced - Immediate | 500-Pumped Storage/Hydro
3644 | AC Protection devices | Balance of Plant | Electrical | U1 | Forced - Immediate | 2019 | Hydro | WA | 500 | Pumped Storage/Hydro | WECC | Off-Peak | 6557.6373 | 90.16 | 1 | 1 | 3644-AC Protection devices | U1-Forced - Immediate | 500-Pumped Storage/Hydro
3644 | AC Protection devices | Balance of Plant | Electrical | U1 | Forced - Immediate | 2019 | Hydro | WA | 500 | Pumped Storage/Hydro | WECC | Winter | 24892.3675 | 80.85 | 1 | 1 | 3644-AC Protection devices | U1-Forced - Immediate | 500-Pumped Storage/Hydro
3644 | AC Protection devices | Balance of Plant | Electrical | U1 | Forced - Immediate | 2019 | Hydro | WA | 500 | Pumped Storage/Hydro | NPCC | Off-Peak | 328.912 | 107.84 | 1 | 1 | 3644-AC Protection devices | U1-Forced - Immediate | 500-Pumped Storage/Hydro
3644 | AC Protection devices | Balance of Plant | Electrical | U1 | Forced - Immediate | 2019 | Hydro | WA | 500 | Pumped Storage/Hydro | WECC | Off-Peak | 575 | 60 | 1 | 1 | 3644-AC Protection devices | U1-Forced - Immediate | 500-Pumped Storage/Hydro
3644 | AC Protection devices | Balance of Plant | Electrical | U1 | Forced - Immediate | 2019 | Hydro | WA | 500 | Pumped Storage/Hydro | WECC | Summer | 49 | 98 | 1 | 1 | 3644-AC Protection devices | U1-Forced - Immediate | 500-Pumped Storage/Hydro
3644 | AC Protection devices | Balance of Plant | Electrical | U1 | Forced - Immediate | 2019 | Hydro | WA | 500 | Pumped Storage/Hydro | WECC | Summer | 2746.7603 | 51.94 | 2 | 2 | 3644-AC Protection devices | U1-Forced - Immediate | 500-Pumped Storage/Hydro
3644 | AC Protection devices | Balance of Plant | Electrical | U1 | Forced - Immediate | 2019 | Hydro | WA | 500 | Pumped Storage/Hydro | WECC | Winter | 17.493 | 61.74 | 2 | 2 | 3644-AC Protection devices | U1-Forced - Immediate | 500-Pumped Storage/Hydro
3644 | AC Protection devices | Balance of Plant | Electrical | U2 | Forced - Delayed | 2019 | Hydro | WA | 500 | Pumped Storage/Hydro | WECC | Summer | 231.28 | 78.4 | 1 | 1 | 3644-AC Protection devices | U2-Forced - Delayed | 500-Pumped Storage/Hydro
3644 | AC Protection devices | Balance of Plant | Electrical | SF | Startup Failure | 2019 | Hydro | WA | 500 | Pumped Storage/Hydro | WECC | Winter | 18.508 | 138.81 | 1 | 1 | 3644-AC Protection devices | SF-Startup Failure | 500-Pumped Storage/Hydro
3644 | AC Protection devices | Balance of Plant | Electrical | U1 | Forced - Immediate | 2019 | Hydro | WA | 500 | Pumped Storage/Hydro | MRO | Off-Peak | 12.6 | 21 | 1 | 1 | 3644-AC Protection devices | U1-Forced - Immediate | 500-Pumped Storage/Hydro
3644 | AC Protection devices | Balance of Plant | Electrical | U1 | Forced - Immediate | 2019 | Hydro | WA | 500 | Pumped Storage/Hydro | WECC | Off-Peak | 189.175 | 80.5 | 4 | 4 | 3644-AC Protection devices | U1-Forced - Immediate | 500-Pumped Storage/Hydro
3644 | AC Protection devices | Balance of Plant | Electrical | U1 | Forced - Immediate | 2019 | Hydro | WA | 500 | Pumped Storage/Hydro | WECC | Off-Peak | 196 | 60 | 1 | 1 | 3644-AC Protection devices | U1-Forced - Immediate | 500-Pumped Storage/Hydro
3644 | AC Protection devices | Balance of Plant | Electrical | U1 | Forced - Immediate | 2019 | Hydro | WA | 500 | Pumped Storage/Hydro | WECC | Off-Peak | 773 | 60 | 1 | 1 | 3644-AC Protection devices | U1-Forced - Immediate | 500-Pumped Storage/Hydro
3644 | AC Protection devices | Balance of Plant | Electrical | U1 | Forced - Immediate | 2019 | Hydro | WA | 500 | Pumped Storage/Hydro | WECC | Summer | 12.5 | 30 | 1 | 1 | 3644-AC Protection devices | U1-Forced - Immediate | 500-Pumped Storage/Hydro
3644 | AC Protection devices | Balance of Plant | Electrical | U1 | Forced - Immediate | 2019 | Hydro | WA | 500 | Pumped Storage/Hydro | WECC | Summer | 306.9 | 31 | 1 | 1 | 3644-AC Protection devices | U1-Forced - Immediate | 500-Pumped Storage/Hydro
3644 | AC Protection devices | Balance of Plant | Electrical | U1 | Forced - Immediate | 2019 | Hydro | WA | 500 | Pumped Storage/Hydro | WECC | Winter | 143.031 | 61.74 | 2 | 2 | 3644-AC Protection devices | U1-Forced - Immediate | 500-Pumped Storage/Hydro
3644 | AC Protection devices | Balance of Plant | Electrical | U1 | Forced - Immediate | 2019 | Hydro | WA | 500 | Pumped Storage/Hydro | MRO | Off-Peak | 9.45 | 21 | 1 | 1 | 3644-AC Protection devices | U1-Forced - Immediate | 500-Pumped Storage/Hydro
3644 | AC Protection devices | Balance of Plant | Electrical | U1 | Forced - Immediate | 2019 | Hydro | WA | 500 | Pumped Storage/Hydro | WECC | Off-Peak | 341.3666 | 186.2 | 1 | 1 | 3644-AC Protection devices | U1-Forced - Immediate | 500-Pumped Storage/Hydro
3644 | AC Protection devices | Balance of Plant | Electrical | U1 | Forced - Immediate | 2019 | Hydro | WA | 500 | Pumped Storage/Hydro | WECC | Off-Peak | 469 | 60 | 1 | 1 | 3644-AC Protection devices | U1-Forced - Immediate | 500-Pumped Storage/Hydro
3644 | AC Protection devices | Balance of Plant | Electrical | U1 | Forced - Immediate | 2019 | Hydro | WA | 500 | Pumped Storage/Hydro | MRO | Summer | 17.15 | 21 | 1 | 1 | 3644-AC Protection devices | U1-Forced - Immediate | 500-Pumped Storage/Hydro
3644 | AC Protection devices | Balance of Plant | Electrical | U1 | Forced - Immediate | 2019 | Hydro | WA | 500 | Pumped Storage/Hydro | MRO | Summer | 35.2 | 32 | 1 | 1 | 3644-AC Protection devices | U1-Forced - Immediate | 500-Pumped Storage/Hydro
3644 | AC Protection devices | Balance of Plant | Electrical | U1 | Forced - Immediate | 2019 | Hydro | WA | 500 | Pumped Storage/Hydro | WECC | Winter | 8.232 | 61.74 | 2 | 2 | 3644-AC Protection devices | U1-Forced - Immediate | 500-Pumped Storage/Hydro
3644 | AC Protection devices | Balance of Plant | Electrical | U1 | Forced - Immediate | 2019 | Hydro | WA | 500 | Pumped Storage/Hydro | WECC | Winter | 10.78 | 80.85 | 2 | 2 | 3644-AC Protection devices | U1-Forced - Immediate | 500-Pumped Storage/Hydro
3644 | AC Protection devices | Balance of Plant | Electrical | U1 | Forced - Immediate | 2019 | Hydro | WA | 500 | Pumped Storage/Hydro | WECC | Winter | 14.6666 | 40 | 1 | 1 | 3644-AC Protection devices | U1-Forced - Immediate | 500-Pumped Storage/Hydro
3644 | AC Protection devices | Balance of Plant | Electrical | U1 | Forced - Immediate | 2019 | Hydro | WA | 500 | Pumped Storage/Hydro | WECC | Winter | 187.3024 | 80.85 | 1 | 1 | 3644-AC Protection devices | U1-Forced - Immediate | 500-Pumped Storage/Hydro
3644 | AC Protection devices | Balance of Plant | Electrical | U1 | Forced - Immediate | 2019 | Hydro | WA | 500 | Pumped Storage/Hydro | WECC | Winter | 369.3333 | 40 | 1 | 1 | 3644-AC Protection devices | U1-Forced - Immediate | 500-Pumped Storage/Hydro
3644 | AC Protection devices | Balance of Plant | Electrical | U1 | Forced - Immediate | 2019 | Hydro | WA | 500 | Pumped Storage/Hydro | SERC | Winter | 585.9135 | 29.97 | 1 | 1 | 3644-AC Protection devices | U1-Forced - Immediate | 500-Pumped Storage/Hydro
3644 | AC Protection devices | Balance of Plant | Electrical | U1 | Forced - Immediate | 2019 | Hydro | WA | 500 | Pumped Storage/Hydro | WECC | Off-Peak | 11.2617 | 23.3 | 1 | 1 | 3644-AC Protection devices | U1-Forced - Immediate | 500-Pumped Storage/Hydro
3644 | AC Protection devices | Balance of Plant | Electrical | U1 | Forced - Immediate | 2019 | Hydro | WA | 500 | Pumped Storage/Hydro | WECC | Summer | 71.8166 | 31 | 1 | 1 | 3644-AC Protection devices | U1-Forced - Immediate | 500-Pumped Storage/Hydro
3644 | AC Protection devices | Balance of Plant | Electrical | U1 | Forced - Immediate | 2019 | Hydro | WA | 500 | Pumped Storage/Hydro | WECC | Summer | 6516.3983 | 43.7 | 1 | 1 | 3644-AC Protection devices | U1-Forced - Immediate | 500-Pumped Storage/Hydro
3644 | AC Protection devices | Balance of Plant | Electrical | U1 | Forced - Immediate | 2019 | Hydro | WA | 500 | Pumped Storage/Hydro | WECC | Winter | 7.203 | 61.74 | 1 | 1 | 3644-AC Protection devices | U1-Forced - Immediate | 500-Pumped Storage/Hydro
3644 | AC Protection devices | Balance of Plant | Electrical | U1 | Forced - Immediate | 2019 | Hydro | WA | 500 | Pumped Storage/Hydro | WECC | Winter | 9.4324 | 80.85 | 1 | 1 | 3644-AC Protection devices | U1-Forced - Immediate | 500-Pumped Storage/Hydro
3644 | AC Protection devices | Balance of Plant | Electrical | U1 | Forced - Immediate | 2019 | Hydro | WA | 500 | Pumped Storage/Hydro | WECC | Winter | 19.6 | 56 | 1 | 1 | 3644-AC Protection devices | U1-Forced - Immediate | 500-Pumped Storage/Hydro
3644 | AC Protection devices | Balance of Plant | Electrical | U2 | Forced - Delayed | 2019 | Hydro | WA | 500 | Pumped Storage/Hydro | MRO | Off-Peak | 3249.1558 | 27.05 | 1 | 1 | 3644-AC Protection devices | U2-Forced - Delayed | 500-Pumped Storage/Hydro
3644 | AC Protection devices | Balance of Plant | Electrical | D1 | Forced - Immediate | 2019 | Gas | GG | 850 | Combined Cycle Block | SERC | Summer | 711.9331 | 362 | 1 | 1 | 3644-AC Protection devices | D1-Forced - Immediate | 850-Combined Cycle Block
3644 | AC Protection devices | Balance of Plant | Electrical | D1 | Forced - Immediate | 2019 | Gas | GG | 850 | Combined Cycle Block | TRE | Summer | 2712.9763 | 544.41 | 1 | 1 | 3644-AC Protection devices | D1-Forced - Immediate | 850-Combined Cycle Block
3644 | AC Protection devices | Balance of Plant | Electrical | U1 | Forced - Immediate | 2019 | Gas | GG | 850 | Combined Cycle Block | TRE | Summer | 4606.7909 | 888.77 | 1 | 1 | 3644-AC Protection devices | U1-Forced - Immediate | 850-Combined Cycle Block
3644 | AC Protection devices | Balance of Plant | Electrical | U2 | Forced - Delayed | 2019 | Gas | GG | 850 | Combined Cycle Block | MRO | Summer | 11623.0998 | 282 | 1 | 1 | 3644-AC Protection devices | U2-Forced - Delayed | 850-Combined Cycle Block
3644 | AC Protection devices | Balance of Plant | Electrical | D1 | Forced - Immediate | 2019 | Gas | GG | 850 | Combined Cycle Block | SERC | Off-Peak | 1354.68 | 127.2 | 1 | 1 | 3644-AC Protection devices | D1-Forced - Immediate | 850-Combined Cycle Block
3644 | AC Protection devices | Balance of Plant | Electrical | U1 | Forced - Immediate | 2019 | Gas | GG | 850 | Combined Cycle Block | TRE | Summer | 76.7205 | 56.83 | 1 | 1 | 3644-AC Protection devices | U1-Forced - Immediate | 850-Combined Cycle Block
3644 | AC Protection devices | Balance of Plant | Electrical | U1 | Forced - Immediate | 2019 | Gas | GG | 850 | Combined Cycle Block | NPCC | Summer | 2809.8333 | 46 | 1 | 1 | 3644-AC Protection devices | U1-Forced - Immediate | 850-Combined Cycle Block
3644 | AC Protection devices | Balance of Plant | Electrical | D1 | Forced - Immediate | 2019 | Gas | GG | 850 | Combined Cycle Block | SERC | Off-Peak | 2511.2666 | 278 | 1 | 1 | 3644-AC Protection devices | D1-Forced - Immediate | 850-Combined Cycle Block
3644 | AC Protection devices | Balance of Plant | Electrical | D1 | Forced - Immediate | 2019 | Gas | GG | 850 | Combined Cycle Block | RFC | Summer | 132.6451 | 284.24 | 1 | 1 | 3644-AC Protection devices | D1-Forced - Immediate | 850-Combined Cycle Block
3644 | AC Protection devices | Balance of Plant | Electrical | D1 | Forced - Immediate | 2019 | Gas | GG | 850 | Combined Cycle Block | SERC | Summer | 1411.8 | 362 | 1 | 1 | 3644-AC Protection devices | D1-Forced - Immediate | 850-Combined Cycle Block
3644 | AC Protection devices | Balance of Plant | Electrical | U1 | Forced - Immediate | 2019 | Gas | GG | 851 | CC GT units | RFC | Summer | 382.4816 | 165.1 | 1 | 1 | 3644-AC Protection devices | U1-Forced - Immediate | 851-CC GT units
3644 | AC Protection devices | Balance of Plant | Electrical | U1 | Forced - Immediate | 2019 | Gas | GG | 851 | CC GT units | SERC | Off-Peak | 431.3832 | 143 | 1 | 1 | 3644-AC Protection devices | U1-Forced - Immediate | 851-CC GT units
3644 | AC Protection devices | Balance of Plant | Electrical | U1 | Forced - Immediate | 2019 | Gas | GG | 851 | CC GT units | SERC | Off-Peak | 337.5 | 150 | 1 | 1 | 3644-AC Protection devices | U1-Forced - Immediate | 851-CC GT units
3644 | AC Protection devices | Balance of Plant | Electrical | U1 | Forced - Immediate | 2019 | Gas | GG | 851 | CC GT units | WECC | Off-Peak | 4816 | 140 | 1 | 1 | 3644-AC Protection devices | U1-Forced - Immediate | 851-CC GT units
3644 | AC Protection devices | Balance of Plant | Electrical | U1 | Forced - Immediate | 2019 | Gas | GG | 851 | CC GT units | RFC | Summer | 385.0299 | 166.2 | 1 | 1 | 3644-AC Protection devices | U1-Forced - Immediate | 851-CC GT units
3644 | AC Protection devices | Balance of Plant | Electrical | U1 | Forced - Immediate | 2019 | Gas | GG | 851 | CC GT units | MRO | Off-Peak | 474.3499 | 159 | 1 | 1 | 3644-AC Protection devices | U1-Forced - Immediate | 851-CC GT units
3644 | AC Protection devices | Balance of Plant | Electrical | U1 | Forced - Immediate | 2019 | Gas | GG | 851 | CC GT units | WECC | Off-Peak | 2477.0833 | 145 | 1 | 1 | 3644-AC Protection devices | U1-Forced - Immediate | 851-CC GT units
3644 | AC Protection devices | Balance of Plant | Electrical | D1 | Forced - Immediate | 2019 | Waste Heat | WH | 852 | CC steam units | WECC | Off-Peak | 1622.9166 | 95 | 1 | 1 | 3644-AC Protection devices | D1-Forced - Immediate | 852-CC steam units
3644 | AC Protection devices | Balance of Plant | Electrical | D1 | Forced - Immediate | 2019 | Waste Heat | WH | 852 | CC steam units | MRO | Off-Peak | 208.8333 | 70 | 1 | 1 | 3644-AC Protection devices | D1-Forced - Immediate | 852-CC steam units
3644 | AC Protection devices | Balance of Plant | Electrical | U1 | Forced - Immediate | 2019 | Waste Heat | WH | 852 | CC steam units | SERC | Off-Peak | 1320.5831 | 299 | 1 | 1 | 3644-AC Protection devices | U1-Forced - Immediate | 852-CC steam units
3644 | AC Protection devices | Balance of Plant | Electrical | D1 | Forced - Immediate | 2019 | Waste Heat | WH | 852 | CC steam units | WECC | Off-Peak | 3268 | 95 | 1 | 1 | 3644-AC Protection devices | D1-Forced - Immediate | 852-CC steam units
3644 | AC Protection devices | Balance of Plant | Electrical | U1 | Forced - Immediate | 2019 | Gas | GG | 861 | CoG GT units | TRE | Summer | 423.6332 | 179 | 1 | 1 | 3644-AC Protection devices | U1-Forced - Immediate | 861-CoG GT units
3649 | Other AC instrument power problems | Balance of Plant | Electrical | U1 | Forced - Immediate | 2019 | Coal | CC | 100 | Fossil-Steam | WECC | Winter | 715.95 | 387 | 1 | 1 | 3649-Other AC instrument power problems | U1-Forced - Immediate | 100-Fossil-Steam
3649 | Other AC instrument power problems | Balance of Plant | Electrical | U1 | Forced - Immediate | 2019 | Gas | GG | 100 | Fossil-Steam | MRO | Summer | 97.6 | 244 | 1 | 1 | 3649-Other AC instrument power problems | U1-Forced - Immediate | 100-Fossil-Steam
3649 | Other AC instrument power problems | Balance of Plant | Electrical | D1 | Forced - Immediate | 2019 | Coal | CC | 100 | Fossil-Steam | SERC | Off-Peak | 891.6665 | 500 | 1 | 1 | 3649-Other AC instrument power problems | D1-Forced - Immediate | 100-Fossil-Steam
3649 | Other AC instrument power problems | Balance of Plant | Electrical | D1 | Forced - Immediate | 2019 | Nuclear | NU | 200 | Nuclear | RFC | Off-Peak | 3013.2 | 162 | 1 | 1 | 3649-Other AC instrument power problems | D1-Forced - Immediate | 200-Nuclear
3649 | Other AC instrument power problems | Balance of Plant | Electrical | U1 | Forced - Immediate | 2019 | Gas | GG | 300 | Gas Turbine/Jet Engine (Simple Cycle Operation) | TRE | Off-Peak | 1718.6666 | 80 | 1 | 1 | 3649-Other AC instrument power problems | U1-Forced - Immediate | 300-Gas Turbine/Jet Engine (Simple Cycle Operation)
3649 | Other AC instrument power problems | Balance of Plant | Electrical | U1 | Forced - Immediate | 2019 | Oil | DI | 300 | Gas Turbine/Jet Engine (Simple Cycle Operation) | RFC | Off-Peak | 106.9833 | 49 | 1 | 1 | 3649-Other AC instrument power problems | U1-Forced - Immediate | 300-Gas Turbine/Jet Engine (Simple Cycle Operation)
3649 | Other AC instrument power problems | Balance of Plant | Electrical | U1 | Forced - Immediate | 2019 | Gas | GG | 300 | Gas Turbine/Jet Engine (Simple Cycle Operation) | WECC | Off-Peak | 1303.0833 | 47.5 | 1 | 1 | 3649-Other AC instrument power problems | U1-Forced - Immediate | 300-Gas Turbine/Jet Engine (Simple Cycle Operation)
3649 | Other AC instrument power problems | Balance of Plant | Electrical | U1 | Forced - Immediate | 2019 | Gas | GG | 300 | Gas Turbine/Jet Engine (Simple Cycle Operation) | SERC | Off-Peak | 99 | 180 | 1 | 1 | 3649-Other AC instrument power problems | U1-Forced - Immediate | 300-Gas Turbine/Jet Engine (Simple Cycle Operation)
3649 | Other AC instrument power problems | Balance of Plant | Electrical | U1 | Forced - Immediate | 2019 | Gas | GG | 300 | Gas Turbine/Jet Engine (Simple Cycle Operation) | SERC | Off-Peak | 149.9999 | 180 | 1 | 1 | 3649-Other AC instrument power problems | U1-Forced - Immediate | 300-Gas Turbine/Jet Engine (Simple Cycle Operation)
3649 | Other AC instrument power problems | Balance of Plant | Electrical | U1 | Forced - Immediate | 2019 | Hydro | WA | 500 | Pumped Storage/Hydro | WECC | Off-Peak | 203.3333 | 122 | 1 | 1 | 3649-Other AC instrument power problems | U1-Forced - Immediate | 500-Pumped Storage/Hydro
3649 | Other AC instrument power problems | Balance of Plant | Electrical | U1 | Forced - Immediate | 2019 | Hydro | WA | 500 | Pumped Storage/Hydro | SERC | Off-Peak | 163.4 | 38 | 1 | 1 | 3649-Other AC instrument power problems | U1-Forced - Immediate | 500-Pumped Storage/Hydro
3649 | Other AC instrument power problems | Balance of Plant | Electrical | U1 | Forced - Immediate | 2019 | Hydro | WA | 500 | Pumped Storage/Hydro | RFC | Summer | 133 | 19 | 1 | 1 | 3649-Other AC instrument power problems | U1-Forced - Immediate | 500-Pumped Storage/Hydro
3649 | Other AC instrument power problems | Balance of Plant | Electrical | U1 | Forced - Immediate | 2019 | Geothermal | GE | 830 | Geothermal | WECC | Off-Peak | 145.2 | 72 | 1 | 1 | 3649-Other AC instrument power problems | U1-Forced - Immediate | 830-Geothermal
3649 | Other AC instrument power problems | Balance of Plant | Electrical | U1 | Forced - Immediate | 2019 | Gas | GG | 850 | Combined Cycle Block | SERC | Off-Peak | 240.35 | 209 | 1 | 1 | 3649-Other AC instrument power problems | U1-Forced - Immediate | 850-Combined Cycle Block
3649 | Other AC instrument power problems | Balance of Plant | Electrical | U1 | Forced - Immediate | 2019 | Waste Heat | WH | 850 | Combined Cycle Block | TRE | Off-Peak | 3808 | 272 | 1 | 1 | 3649-Other AC instrument power problems | U1-Forced - Immediate | 850-Combined Cycle Block
3649 | Other AC instrument power problems | Balance of Plant | Electrical | U1 | Forced - Immediate | 2019 | Gas | GG | 851 | CC GT units | WECC | Summer | 1503.3333 | 82 | 1 | 1 | 3649-Other AC instrument power problems | U1-Forced - Immediate | 851-CC GT units
3649 | Other AC instrument power problems | Balance of Plant | Electrical | U1 | Forced - Immediate | 2019 | Gas | GG | 851 | CC GT units | RFC | Winter | 27.2999 | 126 | 1 | 1 | 3649-Other AC instrument power problems | U1-Forced - Immediate | 851-CC GT units
3649 | Other AC instrument power problems | Balance of Plant | Electrical | U1 | Forced - Immediate | 2019 | Gas | GG | 851 | CC GT units | TRE | Winter | 0.74997 | 45 | 1 | 1 | 3649-Other AC instrument power problems | U1-Forced - Immediate | 851-CC GT units
3649 | Other AC instrument power problems | Balance of Plant | Electrical | D1 | Forced - Immediate | 2019 | Waste Heat | WH | 852 | CC steam units | RFC | Winter | 13.7366 | 63.4 | 1 | 1 | 3649-Other AC instrument power problems | D1-Forced - Immediate | 852-CC steam units
3649 | Other AC instrument power problems | Balance of Plant | Electrical | U1 | Forced - Immediate | 2019 | Gas | GG | 860 | Co-generator Block | WECC | Winter | 18.625 | 74.5 | 1 | 1 | 3649-Other AC instrument power problems | U1-Forced - Immediate | 860-Co-generator Block
3650 | DC instrument power battery chargers | Balance of Plant | Electrical | U1 | Forced - Immediate | 2019 | Coal | CC | 100 | Fossil-Steam | SERC | Off-Peak | 1272.8 | 296 | 1 | 1 | 3650-DC instrument power battery chargers | U1-Forced - Immediate | 100-Fossil-Steam
3650 | DC instrument power battery chargers | Balance of Plant | Electrical | U1 | Forced - Immediate | 2019 | Coal | CC | 100 | Fossil-Steam | WECC | Off-Peak | 1464.8333 | 85 | 1 | 1 | 3650-DC instrument power battery chargers | U1-Forced - Immediate | 100-Fossil-Steam
3650 | DC instrument power battery chargers | Balance of Plant | Electrical | U1 | Forced - Immediate | 2019 | Coal | CC | 100 | Fossil-Steam | WECC | Summer | 8666.4 | 471 | 1 | 1 | 3650-DC instrument power battery chargers | U1-Forced - Immediate | 100-Fossil-Steam
3650 | DC instrument power battery chargers | Balance of Plant | Electrical | U1 | Forced - Immediate | 2019 | Coal | LI | 100 | Fossil-Steam | TRE | Off-Peak | 6696.2495 | 825 | 1 | 1 | 3650-DC instrument power battery chargers | U1-Forced - Immediate | 100-Fossil-Steam
3650 | DC instrument power battery chargers | Balance of Plant | Electrical | U1 | Forced - Immediate | 2019 | Coal | CC | 100 | Fossil-Steam | RFC | Winter | 4713.7998 | 546 | 1 | 1 | 3650-DC instrument power battery chargers | U1-Forced - Immediate | 100-Fossil-Steam
3650 | DC instrument power battery chargers | Balance of Plant | Electrical | U1 | Forced - Immediate | 2019 | Coal | CC | 100 | Fossil-Steam | SERC | Off-Peak | 212372.2315 | 177.7 | 1 | 1 | 3650-DC instrument power battery chargers | U1-Forced - Immediate | 100-Fossil-Steam
3650 | DC instrument power battery chargers | Balance of Plant | Electrical | SF | Startup Failure | 2019 | Gas | GG | 100 | Fossil-Steam | SERC | Winter | 3055.0999 | 334.5 | 1 | 1 | 3650-DC instrument power battery chargers | SF-Startup Failure | 100-Fossil-Steam
3650 | DC instrument power battery chargers | Balance of Plant | Electrical | U1 | Forced - Immediate | 2019 | Gas | GG | 300 | Gas Turbine/Jet Engine (Simple Cycle Operation) | WECC | Winter | 488.1749 | 103.5 | 1 | 1 | 3650-DC instrument power battery chargers | U1-Forced - Immediate | 300-Gas Turbine/Jet Engine (Simple Cycle Operation)
3650 | DC instrument power battery chargers | Balance of Plant | Electrical | U1 | Forced - Immediate | 2019 | Gas | GG | 300 | Gas Turbine/Jet Engine (Simple Cycle Operation) | WECC | Off-Peak | 1145.8 | 102 | 1 | 1 | 3650-DC instrument power battery chargers | U1-Forced - Immediate | 300-Gas Turbine/Jet Engine (Simple Cycle Operation)
3650 | DC instrument power battery chargers | Balance of Plant | Electrical | U1 | Forced - Immediate | 2019 | Gas | GG | 300 | Gas Turbine/Jet Engine (Simple Cycle Operation) | SERC | Summer | 136.5416 | 56.5 | 1 | 1 | 3650-DC instrument power battery chargers | U1-Forced - Immediate | 300-Gas Turbine/Jet Engine (Simple Cycle Operation)
3650 | DC instrument power battery chargers | Balance of Plant | Electrical | U1 | Forced - Immediate | 2019 | Gas | GG | 300 | Gas Turbine/Jet Engine (Simple Cycle Operation) | WECC | Summer | 220.9999 | 102 | 1 | 1 | 3650-DC instrument power battery chargers | U1-Forced - Immediate | 300-Gas Turbine/Jet Engine (Simple Cycle Operation)
3650 | DC instrument power battery chargers | Balance of Plant | Electrical | U1 | Forced - Immediate | 2019 | Oil | DI | 300 | Gas Turbine/Jet Engine (Simple Cycle Operation) | RFC | Off-Peak | 28621.0667 | 29 | 1 | 1 | 3650-DC instrument power battery chargers | U1-Forced - Immediate | 300-Gas Turbine/Jet Engine (Simple Cycle Operation)
3650 | DC instrument power battery chargers | Balance of Plant | Electrical | U1 | Forced - Immediate | 2019 | Oil | DI | 300 | Gas Turbine/Jet Engine (Simple Cycle Operation) | RFC | Summer | 981.1667 | 29 | 1 | 1 | 3650-DC instrument power battery chargers | U1-Forced - Immediate | 300-Gas Turbine/Jet Engine (Simple Cycle Operation)
3650 | DC instrument power battery chargers | Balance of Plant | Electrical | U1 | Forced - Immediate | 2019 | Gas | GG | 300 | Gas Turbine/Jet Engine (Simple Cycle Operation) | SERC | Off-Peak | 32938 | 43 | 1 | 1 | 3650-DC instrument power battery chargers | U1-Forced - Immediate | 300-Gas Turbine/Jet Engine (Simple Cycle Operation)
3650 | DC instrument power battery chargers | Balance of Plant | Electrical | U1 | Forced - Immediate | 2019 | Gas | OG | 300 | Gas Turbine/Jet Engine (Simple Cycle Operation) | MRO | Winter | 2081.65 | 93 | 1 | 1 | 3650-DC instrument power battery chargers | U1-Forced - Immediate | 300-Gas Turbine/Jet Engine (Simple Cycle Operation)
3650 | DC instrument power battery chargers | Balance of Plant | Electrical | U1 | Forced - Immediate | 2019 | Oil | DI | 300 | Gas Turbine/Jet Engine (Simple Cycle Operation) | RFC | Off-Peak | 3511.65 | 57.1 | 1 | 1 | 3650-DC instrument power battery chargers | U1-Forced - Immediate | 300-Gas Turbine/Jet Engine (Simple Cycle Operation)
3650 | DC instrument power battery chargers | Balance of Plant | Electrical | U1 | Forced - Immediate | 2019 | Oil | DI | 300 | Gas Turbine/Jet Engine (Simple Cycle Operation) | RFC | Winter | 2690.25 | 63.3 | 1 | 1 | 3650-DC instrument power battery chargers | U1-Forced - Immediate | 300-Gas Turbine/Jet Engine (Simple Cycle Operation)
3650 | DC instrument power battery chargers | Balance of Plant | Electrical | U1 | Forced - Immediate | 2019 | Gas | GG | 300 | Gas Turbine/Jet Engine (Simple Cycle Operation) | MRO | Off-Peak | 21.915 | 48.7 | 1 | 1 | 3650-DC instrument power battery chargers | U1-Forced - Immediate | 300-Gas Turbine/Jet Engine (Simple Cycle Operation)
3650 | DC instrument power battery chargers | Balance of Plant | Electrical | U1 | Forced - Immediate | 2019 | Gas | OG | 300 | Gas Turbine/Jet Engine (Simple Cycle Operation) | MRO | Off-Peak | 12139.6 | 93 | 1 | 1 | 3650-DC instrument power battery chargers | U1-Forced - Immediate | 300-Gas Turbine/Jet Engine (Simple Cycle Operation)
3650 | DC instrument power battery chargers | Balance of Plant | Electrical | U1 | Forced - Immediate | 2019 | Oil | DI | 300 | Gas Turbine/Jet Engine (Simple Cycle Operation) | SERC | Summer | 1620 | 72 | 1 | 1 | 3650-DC instrument power battery chargers | U1-Forced - Immediate | 300-Gas Turbine/Jet Engine (Simple Cycle Operation)
3650 | DC instrument power battery chargers | Balance of Plant | Electrical | U1 | Forced - Immediate | 2019 | Hydro | WA | 500 | Pumped Storage/Hydro | NPCC | Summer | 18.05 | 28.5 | 1 | 1 | 3650-DC instrument power battery chargers | U1-Forced - Immediate | 500-Pumped Storage/Hydro
3650 | DC instrument power battery chargers | Balance of Plant | Electrical | D1 | Forced - Immediate | 2019 | Gas | GG | 850 | Combined Cycle Block | SERC | Off-Peak | 18422.6831 | 359 | 1 | 1 | 3650-DC instrument power battery chargers | D1-Forced - Immediate | 850-Combined Cycle Block
3650 | DC instrument power battery chargers | Balance of Plant | Electrical | U1 | Forced - Immediate | 2019 | Gas | GG | 850 | Combined Cycle Block | NPCC | Off-Peak | 3158.135 | 170.71 | 1 | 1 | 3650-DC instrument power battery chargers | U1-Forced - Immediate | 850-Combined Cycle Block
3650 | DC instrument power battery chargers | Balance of Plant | Electrical | D1 | Forced - Immediate | 2019 | Gas | GG | 851 | CC GT units | TRE | Summer | 85.5 | 90 | 1 | 1 | 3650-DC instrument power battery chargers | D1-Forced - Immediate | 851-CC GT units
3650 | DC instrument power battery chargers | Balance of Plant | Electrical | U1 | Forced - Immediate | 2019 | Gas | GG | 851 | CC GT units | TRE | Summer | 303.5333 | 157 | 1 | 1 | 3650-DC instrument power battery chargers | U1-Forced - Immediate | 851-CC GT units
3650 | DC instrument power battery chargers | Balance of Plant | Electrical | D1 | Forced - Immediate | 2019 | Gas | GG | 851 | CC GT units | TRE | Summer | 84 | 90 | 1 | 1 | 3650-DC instrument power battery chargers | D1-Forced - Immediate | 851-CC GT units
3650 | DC instrument power battery chargers | Balance of Plant | Electrical | U1 | Forced - Immediate | 2019 | Waste Heat | WH | 852 | CC steam units | WECC | Off-Peak | 949.8696 | 51.53 | 1 | 1 | 3650-DC instrument power battery chargers | U1-Forced - Immediate | 852-CC steam units
3650 | DC instrument power battery chargers | Balance of Plant | Electrical | D1 | Forced - Immediate | 2019 | Gas | GG | 852 | CC steam units | TRE | Summer | 148.3999 | 159 | 1 | 1 | 3650-DC instrument power battery chargers | D1-Forced - Immediate | 852-CC steam units
3651 | DC circuit breakers | Balance of Plant | Electrical | U1 | Forced - Immediate | 2019 | Gas | GG | 300 | Gas Turbine/Jet Engine (Simple Cycle Operation) | SERC | Summer | 4255 | 115 | 2 | 2 | 3651-DC circuit breakers | U1-Forced - Immediate | 300-Gas Turbine/Jet Engine (Simple Cycle Operation)
3651 | DC circuit breakers | Balance of Plant | Electrical | SF | Startup Failure | 2019 | Gas | GG | 300 | Gas Turbine/Jet Engine (Simple Cycle Operation) | WECC | Winter | 25.875 | 103.5 | 1 | 1 | 3651-DC circuit breakers | SF-Startup Failure | 300-Gas Turbine/Jet Engine (Simple Cycle Operation)
3651 | DC circuit breakers | Balance of Plant | Electrical | U1 | Forced - Immediate | 2019 | Oil | DI | 300 | Gas Turbine/Jet Engine (Simple Cycle Operation) | SERC | Off-Peak | 6561.3332 | 140 | 1 | 1 | 3651-DC circuit breakers | U1-Forced - Immediate | 300-Gas Turbine/Jet Engine (Simple Cycle Operation)
3651 | DC circuit breakers | Balance of Plant | Electrical | U1 | Forced - Immediate | 2019 | Gas | GG | 300 | Gas Turbine/Jet Engine (Simple Cycle Operation) | WECC | Winter | 103.5 | 103.5 | 1 | 1 | 3651-DC circuit breakers | U1-Forced - Immediate | 300-Gas Turbine/Jet Engine (Simple Cycle Operation)
3651 | DC circuit breakers | Balance of Plant | Electrical | U1 | Forced - Immediate | 2019 | Gas | GG | 300 | Gas Turbine/Jet Engine (Simple Cycle Operation) | MRO | Off-Peak | 1344 | 168 | 1 | 1 | 3651-DC circuit breakers | U1-Forced - Immediate | 300-Gas Turbine/Jet Engine (Simple Cycle Operation)
3651 | DC circuit breakers | Balance of Plant | Electrical | U1 | Forced - Immediate | 2019 | Gas | GG | 300 | Gas Turbine/Jet Engine (Simple Cycle Operation) | MRO | Off-Peak | 5168.7999 | 168 | 1 | 1 | 3651-DC circuit breakers | U1-Forced - Immediate | 300-Gas Turbine/Jet Engine (Simple Cycle Operation)
3651 | DC circuit breakers | Balance of Plant | Electrical | U1 | Forced - Immediate | 2019 | Gas | GG | 300 | Gas Turbine/Jet Engine (Simple Cycle Operation) | WECC | Winter | 120.7499 | 103.5 | 1 | 1 | 3651-DC circuit breakers | U1-Forced - Immediate | 300-Gas Turbine/Jet Engine (Simple Cycle Operation)
3651 | DC circuit breakers | Balance of Plant | Electrical | U1 | Forced - Immediate | 2019 | Gas | GG | 300 | Gas Turbine/Jet Engine (Simple Cycle Operation) | WECC | Winter | 212.175 | 103.5 | 1 | 1 | 3651-DC circuit breakers | U1-Forced - Immediate | 300-Gas Turbine/Jet Engine (Simple Cycle Operation)
3651 | DC circuit breakers | Balance of Plant | Electrical | U1 | Forced - Immediate | 2019 | Hydro | WA | 500 | Pumped Storage/Hydro | SERC | Summer | 66 | 72 | 4 | 4 | 3651-DC circuit breakers | U1-Forced - Immediate | 500-Pumped Storage/Hydro
3651 | DC circuit breakers | Balance of Plant | Electrical | U1 | Forced - Immediate | 2019 | Hydro | WA | 500 | Pumped Storage/Hydro | MRO | Off-Peak | 1489.32 | 118.2 | 2 | 2 | 3651-DC circuit breakers | U1-Forced - Immediate | 500-Pumped Storage/Hydro
3651 | DC circuit breakers | Balance of Plant | Electrical | U1 | Forced - Immediate | 2019 | Hydro | WA | 500 | Pumped Storage/Hydro | MRO | Off-Peak | 43494.5833 | 111.05 | 1 | 1 | 3651-DC circuit breakers | U1-Forced - Immediate | 500-Pumped Storage/Hydro
3652 | DC conductors and buses | Balance of Plant | Electrical | U1 | Forced - Immediate | 2019 | Coal | CC | 100 | Fossil-Steam | RFC | Summer | 146322.1658 | 1330 | 1 | 1 | 3652-DC conductors and buses | U1-Forced - Immediate | 100-Fossil-Steam
3652 | DC conductors and buses | Balance of Plant | Electrical | U1 | Forced - Immediate | 2019 | Gas | GG | 100 | Fossil-Steam | MRO | Winter | 86.9 | 158 | 1 | 1 | 3652-DC conductors and buses | U1-Forced - Immediate | 100-Fossil-Steam
3652 | DC conductors and buses | Balance of Plant | Electrical | U1 | Forced - Immediate | 2019 | Gas | GG | 300 | Gas Turbine/Jet Engine (Simple Cycle Operation) | RFC | Off-Peak | 2958.3333 | 100 | 1 | 1 | 3652-DC conductors and buses | U1-Forced - Immediate | 300-Gas Turbine/Jet Engine (Simple Cycle Operation)
3652 | DC conductors and buses | Balance of Plant | Electrical | U1 | Forced - Immediate | 2019 | Hydro | WA | 500 | Pumped Storage/Hydro | SERC | Off-Peak | 4047.7347 | 404.1 | 1 | 1 | 3652-DC conductors and buses | U1-Forced - Immediate | 500-Pumped Storage/Hydro
3653 | DC protection devices | Balance of Plant | Electrical | U1 | Forced - Immediate | 2019 | Gas | GG | 100 | Fossil-Steam | WECC | Winter | 565.0444 | 335.67 | 1 | 1 | 3653-DC protection devices | U1-Forced - Immediate | 100-Fossil-Steam
3653 | DC protection devices | Balance of Plant | Electrical | SF | Startup Failure | 2019 | Gas | GG | 100 | Fossil-Steam | WECC | Off-Peak | 3642.0195 | 335.67 | 1 | 1 | 3653-DC protection devices | SF-Startup Failure | 100-Fossil-Steam
3653 | DC protection devices | Balance of Plant | Electrical | U1 | Forced - Immediate | 2019 | Coal | CC | 100 | Fossil-Steam | RFC | Off-Peak | 74 | 37 | 1 | 1 | 3653-DC protection devices | U1-Forced - Immediate | 100-Fossil-Steam
3653 | DC protection devices | Balance of Plant | Electrical | U1 | Forced - Immediate | 2019 | Coal | CC | 100 | Fossil-Steam | RFC | Winter | 6734.9332 | 328 | 1 | 1 | 3653-DC protection devices | U1-Forced - Immediate | 100-Fossil-Steam
3653 | DC protection devices | Balance of Plant | Electrical | U1 | Forced - Immediate | 2019 | Gas | GG | 100 | Fossil-Steam | WECC | Winter | 218.75 | 175 | 1 | 1 | 3653-DC protection devices | U1-Forced - Immediate | 100-Fossil-Steam
3653 | DC protection devices | Balance of Plant | Electrical | U1 | Forced - Immediate | 2019 | Gas | GG | 300 | Gas Turbine/Jet Engine (Simple Cycle Operation) | RFC | Off-Peak | 2016 | 42 | 2 | 2 | 3653-DC protection devices | U1-Forced - Immediate | 300-Gas Turbine/Jet Engine (Simple Cycle Operation)
3653 | DC protection devices | Balance of Plant | Electrical | SF | Startup Failure | 2019 | Gas | GG | 300 | Gas Turbine/Jet Engine (Simple Cycle Operation) | MRO | Summer | 35.7066 | 53.56 | 1 | 1 | 3653-DC protection devices | SF-Startup Failure | 300-Gas Turbine/Jet Engine (Simple Cycle Operation)
3653 | DC protection devices | Balance of Plant | Electrical | SF | Startup Failure | 2019 | Oil | DI | 300 | Gas Turbine/Jet Engine (Simple Cycle Operation) | NPCC | Summer | 119.8166 | 79 | 1 | 1 | 3653-DC protection devices | SF-Startup Failure | 300-Gas Turbine/Jet Engine (Simple Cycle Operation)
3653 | DC protection devices | Balance of Plant | Electrical | U1 | Forced - Immediate | 2019 | Gas | GG | 300 | Gas Turbine/Jet Engine (Simple Cycle Operation) | TRE | Summer | 90.6666 | 64 | 1 | 1 | 3653-DC protection devices | U1-Forced - Immediate | 300-Gas Turbine/Jet Engine (Simple Cycle Operation)
3653 | DC protection devices | Balance of Plant | Electrical | U1 | Forced - Immediate | 2019 | Hydro | WA | 500 | Pumped Storage/Hydro | WECC | Off-Peak | 96.922 | 42.14 | 1 | 1 | 3653-DC protection devices | U1-Forced - Immediate | 500-Pumped Storage/Hydro
3653 | DC protection devices | Balance of Plant | Electrical | U1 | Forced - Immediate | 2019 | Hydro | WA | 500 | Pumped Storage/Hydro | WECC | Off-Peak | 50240 | 80 | 1 | 1 | 3653-DC protection devices | U1-Forced - Immediate | 500-Pumped Storage/Hydro
3653 | DC protection devices | Balance of Plant | Electrical | SF | Startup Failure | 2019 | Hydro | WA | 500 | Pumped Storage/Hydro | WECC | Off-Peak | 4.5 | 27 | 1 | 1 | 3653-DC protection devices | SF-Startup Failure | 500-Pumped Storage/Hydro
3653 | DC protection devices | Balance of Plant | Electrical | U1 | Forced - Immediate | 2019 | Hydro | WA | 500 | Pumped Storage/Hydro | WECC | Off-Peak | 71.065 | 23.3 | 1 | 1 | 3653-DC protection devices | U1-Forced - Immediate | 500-Pumped Storage/Hydro
3653 | DC protection devices | Balance of Plant | Electrical | U1 | Forced - Immediate | 2019 | Hydro | WA | 500 | Pumped Storage/Hydro | WECC | Summer | 952.987 | 37.47 | 1 | 1 | 3653-DC protection devices | U1-Forced - Immediate | 500-Pumped Storage/Hydro
3653 | DC protection devices | Balance of Plant | Electrical | U1 | Forced - Immediate | 2019 | Hydro | WA | 500 | Pumped Storage/Hydro | RFC | Winter | 10.45 | 19 | 1 | 1 | 3653-DC protection devices | U1-Forced - Immediate | 500-Pumped Storage/Hydro
3653 | DC protection devices | Balance of Plant | Electrical | U1 | Forced - Immediate | 2019 | Hydro | WA | 500 | Pumped Storage/Hydro | WECC | Summer | 300.5987 | 42.14 | 1 | 1 | 3653-DC protection devices | U1-Forced - Immediate | 500-Pumped Storage/Hydro
3659 | Other DC power problems | Balance of Plant | Electrical | U1 | Forced - Immediate | 2019 | Coal | CC | 100 | Fossil-Steam | SERC | Summer | 1194.0832 | 445 | 1 | 1 | 3659-Other DC power problems | U1-Forced - Immediate | 100-Fossil-Steam
3659 | Other DC power problems | Balance of Plant | Electrical | U1 | Forced - Immediate | 2019 | Coal | CC | 100 | Fossil-Steam | RFC | Summer | 34320.5 | 415 | 1 | 1 | 3659-Other DC power problems | U1-Forced - Immediate | 100-Fossil-Steam
3659 | Other DC power problems | Balance of Plant | Electrical | U1 | Forced - Immediate | 2019 | Gas | GG | 100 | Fossil-Steam | SERC | Off-Peak | 201.3 | 66 | 1 | 1 | 3659-Other DC power problems | U1-Forced - Immediate | 100-Fossil-Steam
3659 | Other DC power problems | Balance of Plant | Electrical | U1 | Forced - Immediate | 2019 | Coal | CC | 100 | Fossil-Steam | RFC | Summer | 495 | 495 | 1 | 1 | 3659-Other DC power problems | U1-Forced - Immediate | 100-Fossil-Steam
3659 | Other DC power problems | Balance of Plant | Electrical | U1 | Forced - Immediate | 2019 | Coal | CC | 100 | Fossil-Steam | SERC | Off-Peak | 10018.0497 | 441 | 1 | 1 | 3659-Other DC power problems | U1-Forced - Immediate | 100-Fossil-Steam
3659 | Other DC power problems | Balance of Plant | Electrical | U1 | Forced - Immediate | 2019 | Coal | CC | 100 | Fossil-Steam | SERC | Off-Peak | 758.4499 | 231 | 1 | 1 | 3659-Other DC power problems | U1-Forced - Immediate | 100-Fossil-Steam
3659 | Other DC power problems | Balance of Plant | Electrical | U1 | Forced - Immediate | 2019 | Gas | GG | 300 | Gas Turbine/Jet Engine (Simple Cycle Operation) | WECC | Off-Peak | 3329.9 | 71 | 2 | 2 | 3659-Other DC power problems | U1-Forced - Immediate | 300-Gas Turbine/Jet Engine (Simple Cycle Operation)
3659 | Other DC power problems | Balance of Plant | Electrical | U1 | Forced - Immediate | 2019 | Gas | GG | 300 | Gas Turbine/Jet Engine (Simple Cycle Operation) | WECC | Winter | 568.4 | 42 | 1 | 1 | 3659-Other DC power problems | U1-Forced - Immediate | 300-Gas Turbine/Jet Engine (Simple Cycle Operation)
3659 | Other DC power problems | Balance of Plant | Electrical | D1 | Forced - Immediate | 2019 | Gas | GG | 300 | Gas Turbine/Jet Engine (Simple Cycle Operation) | WECC | Winter | 547.2 | 4 | 1 | 1 | 3659-Other DC power problems | D1-Forced - Immediate | 300-Gas Turbine/Jet Engine (Simple Cycle Operation)
3659 | Other DC power problems | Balance of Plant | Electrical | U1 | Forced - Immediate | 2019 | Gas | GG | 300 | Gas Turbine/Jet Engine (Simple Cycle Operation) | SERC | Summer | 2031.8666 | 98 | 1 | 1 | 3659-Other DC power problems | U1-Forced - Immediate | 300-Gas Turbine/Jet Engine (Simple Cycle Operation)
3659 | Other DC power problems | Balance of Plant | Electrical | U1 | Forced - Immediate | 2019 | Gas | GG | 300 | Gas Turbine/Jet Engine (Simple Cycle Operation) | WECC | Winter | 7541.1 | 42 | 1 | 1 | 3659-Other DC power problems | U1-Forced - Immediate | 300-Gas Turbine/Jet Engine (Simple Cycle Operation)
3659 | Other DC power problems | Balance of Plant | Electrical | U1 | Forced - Immediate | 2019 | Gas | GG | 300 | Gas Turbine/Jet Engine (Simple Cycle Operation) | NPCC | Off-Peak | 36.8167 | 47 | 1 | 1 | 3659-Other DC power problems | U1-Forced - Immediate | 300-Gas Turbine/Jet Engine (Simple Cycle Operation)
3659 | Other DC power problems | Balance of Plant | Electrical | U1 | Forced - Immediate | 2019 | Gas | GG | 300 | Gas Turbine/Jet Engine (Simple Cycle Operation) | WECC | Off-Peak | 73.3333 | 55 | 1 | 1 | 3659-Other DC power problems | U1-Forced - Immediate | 300-Gas Turbine/Jet Engine (Simple Cycle Operation)
3659 | Other DC power problems | Balance of Plant | Electrical | U1 | Forced - Immediate | 2019 | Gas | GG | 300 | Gas Turbine/Jet Engine (Simple Cycle Operation) | WECC | Winter | 40.6 | 42 | 1 | 1 | 3659-Other DC power problems | U1-Forced - Immediate | 300-Gas Turbine/Jet Engine (Simple Cycle Operation)
3659 | Other DC power problems | Balance of Plant | Electrical | U1 | Forced - Immediate | 2019 | Gas | GG | 300 | Gas Turbine/Jet Engine (Simple Cycle Operation) | SERC | Winter | 367.6333 | 82 | 1 | 1 | 3659-Other DC power problems | U1-Forced - Immediate | 300-Gas Turbine/Jet Engine (Simple Cycle Operation)
3659 | Other DC power problems | Balance of Plant | Electrical | U1 | Forced - Immediate | 2019 | Gas | GG | 300 | Gas Turbine/Jet Engine (Simple Cycle Operation) | SERC | Off-Peak | 26.6666 | 80 | 1 | 1 | 3659-Other DC power problems | U1-Forced - Immediate | 300-Gas Turbine/Jet Engine (Simple Cycle Operation)
3659 | Other DC power problems | Balance of Plant | Electrical | U1 | Forced - Immediate | 2019 | Gas | GG | 300 | Gas Turbine/Jet Engine (Simple Cycle Operation) | MRO | Off-Peak | 273.8333 | 62 | 1 | 1 | 3659-Other DC power problems | U1-Forced - Immediate | 300-Gas Turbine/Jet Engine (Simple Cycle Operation)
3659 | Other DC power problems | Balance of Plant | Electrical | U1 | Forced - Immediate | 2019 | Gas | GG | 300 | Gas Turbine/Jet Engine (Simple Cycle Operation) | SERC | Off-Peak | 16236 | 80 | 1 | 1 | 3659-Other DC power problems | U1-Forced - Immediate | 300-Gas Turbine/Jet Engine (Simple Cycle Operation)
3659 | Other DC power problems | Balance of Plant | Electrical | U1 | Forced - Immediate | 2019 | Oil | DI | 300 | Gas Turbine/Jet Engine (Simple Cycle Operation) | WECC | Summer | 191.6667 | 50 | 1 | 1 | 3659-Other DC power problems | U1-Forced - Immediate | 300-Gas Turbine/Jet Engine (Simple Cycle Operation)
3659 | Other DC power problems | Balance of Plant | Electrical | U1 | Forced - Immediate | 2019 | Gas | GG | 300 | Gas Turbine/Jet Engine (Simple Cycle Operation) | SERC | Winter | 2011.7333 | 82 | 3 | 3 | 3659-Other DC power problems | U1-Forced - Immediate | 300-Gas Turbine/Jet Engine (Simple Cycle Operation)
3659 | Other DC power problems | Balance of Plant | Electrical | SF | Startup Failure | 2019 | Gas | GG | 300 | Gas Turbine/Jet Engine (Simple Cycle Operation) | RFC | Winter | 242.2 | 42 | 1 | 1 | 3659-Other DC power problems | SF-Startup Failure | 300-Gas Turbine/Jet Engine (Simple Cycle Operation)
3659 | Other DC power problems | Balance of Plant | Electrical | U1 | Forced - Immediate | 2019 | Gas | GG | 300 | Gas Turbine/Jet Engine (Simple Cycle Operation) | WECC | Off-Peak | 2707.5 | 19 | 1 | 1 | 3659-Other DC power problems | U1-Forced - Immediate | 300-Gas Turbine/Jet Engine (Simple Cycle Operation)
3659 | Other DC power problems | Balance of Plant | Electrical | U1 | Forced - Immediate | 2019 | Gas | GG | 300 | Gas Turbine/Jet Engine (Simple Cycle Operation) | WECC | Off-Peak | 310.0333 | 71 | 1 | 1 | 3659-Other DC power problems | U1-Forced - Immediate | 300-Gas Turbine/Jet Engine (Simple Cycle Operation)
3659 | Other DC power problems | Balance of Plant | Electrical | U1 | Forced - Immediate | 2019 | Hydro | WA | 500 | Pumped Storage/Hydro | SERC | Off-Peak | 181.35 | 31 | 1 | 1 | 3659-Other DC power problems | U1-Forced - Immediate | 500-Pumped Storage/Hydro
3659 | Other DC power problems | Balance of Plant | Electrical | U1 | Forced - Immediate | 2019 | Hydro | WA | 500 | Pumped Storage/Hydro | WECC | Off-Peak | 1506.6666 | 80 | 1 | 1 | 3659-Other DC power problems | U1-Forced - Immediate | 500-Pumped Storage/Hydro
3659 | Other DC power problems | Balance of Plant | Electrical | U1 | Forced - Immediate | 2019 | Hydro | WA | 500 | Pumped Storage/Hydro | SERC | Summer | 91.3333 | 20 | 1 | 1 | 3659-Other DC power problems | U1-Forced - Immediate | 500-Pumped Storage/Hydro
3659 | Other DC power problems | Balance of Plant | Electrical | U1 | Forced - Immediate | 2019 | Hydro | WA | 500 | Pumped Storage/Hydro | MRO | Off-Peak | 8.55 | 57 | 1 | 1 | 3659-Other DC power problems | U1-Forced - Immediate | 500-Pumped Storage/Hydro
3659 | Other DC power problems | Balance of Plant | Electrical | U1 | Forced - Immediate | 2019 | Hydro | WA | 500 | Pumped Storage/Hydro | NPCC | Summer | 277.4 | 292 | 1 | 1 | 3659-Other DC power problems | U1-Forced - Immediate | 500-Pumped Storage/Hydro
3659 | Other DC power problems | Balance of Plant | Electrical | U1 | Forced - Immediate | 2019 | Hydro | WA | 500 | Pumped Storage/Hydro | SERC | Winter | 267.375 | 51.75 | 1 | 1 | 3659-Other DC power problems | U1-Forced - Immediate | 500-Pumped Storage/Hydro
3659 | Other DC power problems | Balance of Plant | Electrical | U1 | Forced - Immediate | 2019 | Hydro | WA | 500 | Pumped Storage/Hydro | WECC | Off-Peak | 8 | 80 | 1 | 1 | 3659-Other DC power problems | U1-Forced - Immediate | 500-Pumped Storage/Hydro
3659 | Other DC power problems | Balance of Plant | Electrical | U1 | Forced - Immediate | 2019 | Hydro | WA | 500 | Pumped Storage/Hydro | WECC | Off-Peak | 30.6666 | 80 | 1 | 1 | 3659-Other DC power problems | U1-Forced - Immediate | 500-Pumped Storage/Hydro
3659 | Other DC power problems | Balance of Plant | Electrical | U1 | Forced - Immediate | 2019 | Hydro | WA | 500 | Pumped Storage/Hydro | WECC | Off-Peak | 69.3333 | 80 | 1 | 1 | 3659-Other DC power problems | U1-Forced - Immediate | 500-Pumped Storage/Hydro
3659 | Other DC power problems | Balance of Plant | Electrical | U1 | Forced - Immediate | 2019 | Hydro | WA | 500 | Pumped Storage/Hydro | WECC | Off-Peak | 125.3333 | 80 | 1 | 1 | 3659-Other DC power problems | U1-Forced - Immediate | 500-Pumped Storage/Hydro
3659 | Other DC power problems | Balance of Plant | Electrical | U1 | Forced - Immediate | 2019 | Hydro | WA | 500 | Pumped Storage/Hydro | WECC | Off-Peak | 129.3333 | 80 | 1 | 1 | 3659-Other DC power problems | U1-Forced - Immediate | 500-Pumped Storage/Hydro
3659 | Other DC power problems | Balance of Plant | Electrical | U1 | Forced - Immediate | 2019 | Hydro | WA | 500 | Pumped Storage/Hydro | RFC | Summer | 8.28 | 21.6 | 1 | 1 | 3659-Other DC power problems | U1-Forced - Immediate | 500-Pumped Storage/Hydro
3659 | Other DC power problems | Balance of Plant | Electrical | U1 | Forced - Immediate | 2019 | Hydro | WA | 500 | Pumped Storage/Hydro | SERC | Summer | 50 | 30 | 1 | 1 | 3659-Other DC power problems | U1-Forced - Immediate | 500-Pumped Storage/Hydro
3659 | Other DC power problems | Balance of Plant | Electrical | U1 | Forced - Immediate | 2019 | Hydro | WA | 500 | Pumped Storage/Hydro | WECC | Summer | 210.6666 | 80 | 2 | 2 | 3659-Other DC power problems | U1-Forced - Immediate | 500-Pumped Storage/Hydro
3659 | Other DC power problems | Balance of Plant | Electrical | U1 | Forced - Immediate | 2019 | Hydro | WA | 500 | Pumped Storage/Hydro | WECC | Summer | 528.0666 | 89 | 1 | 1 | 3659-Other DC power problems | U1-Forced - Immediate | 500-Pumped Storage/Hydro
3659 | Other DC power problems | Balance of Plant | Electrical | U1 | Forced - Immediate | 2019 | Hydro | WA | 500 | Pumped Storage/Hydro | MRO | Off-Peak | 27.55 | 57 | 1 | 1 | 3659-Other DC power problems | U1-Forced - Immediate | 500-Pumped Storage/Hydro
3659 | Other DC power problems | Balance of Plant | Electrical | U1 | Forced - Immediate | 2019 | Hydro | WA | 500 | Pumped Storage/Hydro | WECC | Winter | 5783.715 | 90.3 | 1 | 1 | 3659-Other DC power problems | U1-Forced - Immediate | 500-Pumped Storage/Hydro
3659 | Other DC power problems | Balance of Plant | Electrical | U1 | Forced - Immediate | 2019 | Gas | GG | 850 | Combined Cycle Block | RFC | Off-Peak | 1538.2662 | 664 | 1 | 1 | 3659-Other DC power problems | U1-Forced - Immediate | 850-Combined Cycle Block
3659 | Other DC power problems | Balance of Plant | Electrical | U1 | Forced - Immediate | 2019 | Gas | GG | 850 | Combined Cycle Block | SERC | Off-Peak | 184.8 | 168 | 1 | 1 | 3659-Other DC power problems | U1-Forced - Immediate | 850-Combined Cycle Block
3659 | Other DC power problems | Balance of Plant | Electrical | D1 | Forced - Immediate | 2019 | Gas | GG | 850 | Combined Cycle Block | RFC | Off-Peak | 1184.4664 | 436 | 1 | 1 | 3659-Other DC power problems | D1-Forced - Immediate | 850-Combined Cycle Block
3659 | Other DC power problems | Balance of Plant | Electrical | D1 | Forced - Immediate | 2019 | Gas | GG | 850 | Combined Cycle Block | SERC | Off-Peak | 1078.4749 | 361.5 | 1 | 1 | 3659-Other DC power problems | D1-Forced - Immediate | 850-Combined Cycle Block
3659 | Other DC power problems | Balance of Plant | Electrical | U1 | Forced - Immediate | 2019 | Gas | GG | 851 | CC GT units | RFC | Off-Peak | 33.5999 | 126 | 1 | 1 | 3659-Other DC power problems | U1-Forced - Immediate | 851-CC GT units
3659 | Other DC power problems | Balance of Plant | Electrical | U1 | Forced - Immediate | 2019 | Waste Heat | WH | 862 | CoG steam units | TRE | Off-Peak | 268.3333 | 175 | 1 | 1 | 3659-Other DC power problems | U1-Forced - Immediate | 862-CoG steam units
3660 | 4160-volt transformers | Balance of Plant | Electrical | D1 | Forced - Immediate | 2019 | Gas | GG | 100 | Fossil-Steam | TRE | Summer | 35.5333 | 41 | 1 | 1 | 3660-4160-volt transformers | D1-Forced - Immediate | 100-Fossil-Steam
3660 | 4160-volt transformers | Balance of Plant | Electrical | D1 | Forced - Immediate | 2019 | Gas | GG | 100 | Fossil-Steam | TRE | Summer | 87.4666 | 164 | 1 | 1 | 3660-4160-volt transformers | D1-Forced - Immediate | 100-Fossil-Steam
3660 | 4160-volt transformers | Balance of Plant | Electrical | D1 | Forced - Immediate | 2019 | Gas | GG | 100 | Fossil-Steam | TRE | Summer | 274.8666 | 266 | 1 | 1 | 3660-4160-volt transformers | D1-Forced - Immediate | 100-Fossil-Steam
3660 | 4160-volt transformers | Balance of Plant | Electrical | D1 | Forced - Immediate | 2019 | Coal | CC | 100 | Fossil-Steam | WECC | Winter | 365.5 | 102 | 1 | 1 | 3660-4160-volt transformers | D1-Forced - Immediate | 100-Fossil-Steam
3660 | 4160-volt transformers | Balance of Plant | Electrical | D1 | Forced - Immediate | 2019 | Gas | GG | 100 | Fossil-Steam | TRE | Summer | 64.1333 | 74 | 1 | 1 | 3660-4160-volt transformers | D1-Forced - Immediate | 100-Fossil-Steam
3660 | 4160-volt transformers | Balance of Plant | Electrical | D1 | Forced - Immediate | 2019 | Gas | GG | 100 | Fossil-Steam | TRE | Summer | 105.8 | 46 | 1 | 1 | 3660-4160-volt transformers | D1-Forced - Immediate | 100-Fossil-Steam
3660 | 4160-volt transformers | Balance of Plant | Electrical | D1 | Forced - Immediate | 2019 | Gas | GG | 100 | Fossil-Steam | TRE | Summer | 280.4499 | 213 | 1 | 1 | 3660-4160-volt transformers | D1-Forced - Immediate | 100-Fossil-Steam
3660 | 4160-volt transformers | Balance of Plant | Electrical | D1 | Forced - Immediate | 2019 | Gas | GG | 100 | Fossil-Steam | TRE | Off-Peak | 656.8498 | 261 | 1 | 1 | 3660-4160-volt transformers | D1-Forced - Immediate | 100-Fossil-Steam
3660 | 4160-volt transformers | Balance of Plant | Electrical | D1 | Forced - Immediate | 2019 | Gas | GG | 100 | Fossil-Steam | TRE | Summer | 304.5833 | 43 | 1 | 1 | 3660-4160-volt transformers | D1-Forced - Immediate | 100-Fossil-Steam
3660 | 4160-volt transformers | Balance of Plant | Electrical | D1 | Forced - Immediate | 2019 | Coal | CC | 100 | Fossil-Steam | WECC | Winter | 181.7333 | 116 | 1 | 1 | 3660-4160-volt transformers | D1-Forced - Immediate | 100-Fossil-Steam
3660 | 4160-volt transformers | Balance of Plant | Electrical | D1 | Forced - Immediate | 2019 | Gas | GG | 100 | Fossil-Steam | TRE | Off-Peak | 4867.6329 | 611 | 1 | 1 | 3660-4160-volt transformers | D1-Forced - Immediate | 100-Fossil-Steam
3660 | 4160-volt transformers | Balance of Plant | Electrical | D1 | Forced - Immediate | 2019 | Coal | CC | 100 | Fossil-Steam | SERC | Off-Peak | 161.1 | 179 | 1 | 1 | 3660-4160-volt transformers | D1-Forced - Immediate | 100-Fossil-Steam
3660 | 4160-volt transformers | Balance of Plant | Electrical | D1 | Forced - Immediate | 2019 | Coal | CC | 100 | Fossil-Steam | SERC | Off-Peak | 766.6665 | 500 | 1 | 1 | 3660-4160-volt transformers | D1-Forced - Immediate | 100-Fossil-Steam
3660 | 4160-volt transformers | Balance of Plant | Electrical | D1 | Forced - Immediate | 2019 | Coal | CC | 100 | Fossil-Steam | WECC | Winter | 19.3333 | 116 | 1 | 1 | 3660-4160-volt transformers | D1-Forced - Immediate | 100-Fossil-Steam
3660 | 4160-volt transformers | Balance of Plant | Electrical | D1 | Forced - Immediate | 2019 | Coal | CC | 100 | Fossil-Steam | WECC | Winter | 912.4499 | 99 | 1 | 1 | 3660-4160-volt transformers | D1-Forced - Immediate | 100-Fossil-Steam
3660 | 4160-volt transformers | Balance of Plant | Electrical | D1 | Forced - Immediate | 2019 | Gas | GG | 100 | Fossil-Steam | TRE | Off-Peak | 81.7 | 57 | 1 | 1 | 3660-4160-volt transformers | D1-Forced - Immediate | 100-Fossil-Steam
3660 | 4160-volt transformers | Balance of Plant | Electrical | D1 | Forced - Immediate | 2019 | Gas | GG | 100 | Fossil-Steam | TRE | Off-Peak | 408 | 544 | 1 | 1 | 3660-4160-volt transformers | D1-Forced - Immediate | 100-Fossil-Steam
3660 | 4160-volt transformers | Balance of Plant | Electrical | D1 | Forced - Immediate | 2019 | Gas | GG | 100 | Fossil-Steam | TRE | Off-Peak | 2571.75 | 381 | 1 | 1 | 3660-4160-volt transformers | D1-Forced - Immediate | 100-Fossil-Steam
3660 | 4160-volt transformers | Balance of Plant | Electrical | D1 | Forced - Immediate | 2019 | Gas | GG | 100 | Fossil-Steam | TRE | Summer | 10295.4665 | 608 | 1 | 1 | 3660-4160-volt transformers | D1-Forced - Immediate | 100-Fossil-Steam
3660 | 4160-volt transformers | Balance of Plant | Electrical | D1 | Forced - Immediate | 2019 | Gas | GG | 100 | Fossil-Steam | TRE | Off-Peak | 1186.4163 | 619 | 1 | 1 | 3660-4160-volt transformers | D1-Forced - Immediate | 100-Fossil-Steam
3660 | 4160-volt transformers | Balance of Plant | Electrical | D1 | Forced - Immediate | 2019 | Coal | CC | 100 | Fossil-Steam | WECC | Winter | 106.7 | 66 | 1 | 1 | 3660-4160-volt transformers | D1-Forced - Immediate | 100-Fossil-Steam
3660 | 4160-volt transformers | Balance of Plant | Electrical | D1 | Forced - Immediate | 2019 | Gas | GG | 100 | Fossil-Steam | TRE | Off-Peak | 228.5833 | 211 | 1 | 1 | 3660-4160-volt transformers | D1-Forced - Immediate | 100-Fossil-Steam
3660 | 4160-volt transformers | Balance of Plant | Electrical | D1 | Forced - Immediate | 2019 | Gas | GG | 100 | Fossil-Steam | TRE | Off-Peak | 842.8331 | 389 | 1 | 1 | 3660-4160-volt transformers | D1-Forced - Immediate | 100-Fossil-Steam
3660 | 4160-volt transformers | Balance of Plant | Electrical | U1 | Forced - Immediate | 2019 | Gas | GG | 100 | Fossil-Steam | TRE | Summer | 67984.2328 | 749 | 1 | 1 | 3660-4160-volt transformers | U1-Forced - Immediate | 100-Fossil-Steam
3660 | 4160-volt transformers | Balance of Plant | Electrical | U1 | Forced - Immediate | 2019 | Nuclear | NU | 200 | Nuclear | SERC | Off-Peak | 239932.2329 | 1414 | 1 | 1 | 3660-4160-volt transformers | U1-Forced - Immediate | 200-Nuclear
3660 | 4160-volt transformers | Balance of Plant | Electrical | U1 | Forced - Immediate | 2019 | Gas | GG | 300 | Gas Turbine/Jet Engine (Simple Cycle Operation) | MRO | Off-Peak | 1903 | 173 | 1 | 1 | 3660-4160-volt transformers | U1-Forced - Immediate | 300-Gas Turbine/Jet Engine (Simple Cycle Operation)
3660 | 4160-volt transformers | Balance of Plant | Electrical | SF | Startup Failure | 2019 | Gas | GG | 850 | Combined Cycle Block | SERC | Summer | 138.0666 | 218 | 1 | 1 | 3660-4160-volt transformers | SF-Startup Failure | 850-Combined Cycle Block
3660 | 4160-volt transformers | Balance of Plant | Electrical | U1 | Forced - Immediate | 2019 | Gas | GG | 850 | Combined Cycle Block | NPCC | Summer | 12.9167 | 25 | 1 | 1 | 3660-4160-volt transformers | U1-Forced - Immediate | 850-Combined Cycle Block
3660 | 4160-volt transformers | Balance of Plant | Electrical | SF | Startup Failure | 2019 | Gas | GG | 850 | Combined Cycle Block | SERC | Summer | 236.1666 | 218 | 1 | 1 | 3660-4160-volt transformers | SF-Startup Failure | 850-Combined Cycle Block
3660 | 4160-volt transformers | Balance of Plant | Electrical | SF | Startup Failure | 2019 | Gas | GG | 850 | Combined Cycle Block | SERC | Summer | 341.5332 | 218 | 1 | 1 | 3660-4160-volt transformers | SF-Startup Failure | 850-Combined Cycle Block
3660 | 4160-volt transformers | Balance of Plant | Electrical | U1 | Forced - Immediate | 2019 | Gas | GG | 850 | Combined Cycle Block | RFC | Summer | 19867.0666 | 218 | 1 | 1 | 3660-4160-volt transformers | U1-Forced - Immediate | 850-Combined Cycle Block
3660 | 4160-volt transformers | Balance of Plant | Electrical | U1 | Forced - Immediate | 2019 | Gas | GG | 850 | Combined Cycle Block | RFC | Summer | 14490.1999 | 159 | 1 | 1 | 3660-4160-volt transformers | U1-Forced - Immediate | 850-Combined Cycle Block
3660 | 4160-volt transformers | Balance of Plant | Electrical | SF | Startup Failure | 2019 | Gas | GG | 850 | Combined Cycle Block | SERC | Summer | 124.2 | 207 | 1 | 1 | 3660-4160-volt transformers | SF-Startup Failure | 850-Combined Cycle Block
3660 | 4160-volt transformers | Balance of Plant | Electrical | U1 | Forced - Immediate | 2019 | Gas | GG | 850 | Combined Cycle Block | RFC | Summer | 14216.7999 | 156 | 1 | 1 | 3660-4160-volt transformers | U1-Forced - Immediate | 850-Combined Cycle Block
3660 | 4160-volt transformers | Balance of Plant | Electrical | SF | Startup Failure | 2019 | Gas | GG | 850 | Combined Cycle Block | SERC | Summer | 123.5332 | 218 | 1 | 1 | 3660-4160-volt transformers | SF-Startup Failure | 850-Combined Cycle Block
3660 | 4160-volt transformers | Balance of Plant | Electrical | U1 | Forced - Immediate | 2019 | Gas | GG | 850 | Combined Cycle Block | NPCC | Summer | 20.6666 | 40 | 2 | 2 | 3660-4160-volt transformers | U1-Forced - Immediate | 850-Combined Cycle Block
3660 | 4160-volt transformers | Balance of Plant | Electrical | U1 | Forced - Immediate | 2019 | Gas | GG | 851 | CC GT units | WECC | Summer | 19 | 190 | 1 | 1 | 3660-4160-volt transformers | U1-Forced - Immediate | 851-CC GT units
3660 | 4160-volt transformers | Balance of Plant | Electrical | U1 | Forced - Immediate | 2019 | Waste Heat | WH | 852 | CC steam units | WECC | Summer | 7.2 | 72 | 1 | 1 | 3660-4160-volt transformers | U1-Forced - Immediate | 852-CC steam units
3661 | 4160-volt circuit breakers | Balance of Plant | Electrical | D1 | Forced - Immediate | 2019 | Coal | CC | 100 | Fossil-Steam | WECC | Winter | 419.25 | 195 | 1 | 1 | 3661-4160-volt circuit breakers | D1-Forced - Immediate | 100-Fossil-Steam
3661 | 4160-volt circuit breakers | Balance of Plant | Electrical | D1 | Forced - Immediate | 2019 | Coal | LI | 100 | Fossil-Steam | MRO | Off-Peak | 95.8333 | 125 | 1 | 1 | 3661-4160-volt circuit breakers | D1-Forced - Immediate | 100-Fossil-Steam
3661 | 4160-volt circuit breakers | Balance of Plant | Electrical | D1 | Forced - Immediate | 2019 | Gas | GG | 100 | Fossil-Steam | TRE | Summer | 914.3333 | 26 | 1 | 1 | 3661-4160-volt circuit breakers | D1-Forced - Immediate | 100-Fossil-Steam
3661 | 4160-volt circuit breakers | Balance of Plant | Electrical | D2 | Forced - Delayed | 2019 | Coal | CC | 100 | Fossil-Steam | RFC | Off-Peak | 195 | 32.5 | 1 | 1 | 3661-4160-volt circuit breakers | D2-Forced - Delayed | 100-Fossil-Steam
3661 | 4160-volt circuit breakers | Balance of Plant | Electrical | U1 | Forced - Immediate | 2019 | Coal | CC | 100 | Fossil-Steam | SERC | Summer | 17179.1663 | 589 | 1 | 1 | 3661-4160-volt circuit breakers | U1-Forced - Immediate | 100-Fossil-Steam
3661 | 4160-volt circuit breakers | Balance of Plant | Electrical | U1 | Forced - Immediate | 2019 | Coal | CC | 100 | Fossil-Steam | RFC | Winter | 3095.1999 | 219 | 1 | 1 | 3661-4160-volt circuit breakers | U1-Forced - Immediate | 100-Fossil-Steam
3661 | 4160-volt circuit breakers | Balance of Plant | Electrical | U1 | Forced - Immediate | 2019 | Coal | CC | 100 | Fossil-Steam | MRO | Winter | 30685.7479 | 317.22 | 1 | 1 | 3661-4160-volt circuit breakers | U1-Forced - Immediate | 100-Fossil-Steam
3661 | 4160-volt circuit breakers | Balance of Plant | Electrical | U1 | Forced - Immediate | 2019 | Gas | GG | 100 | Fossil-Steam | MRO | Off-Peak | 65.475 | 48.5 | 1 | 1 | 3661-4160-volt circuit breakers | U1-Forced - Immediate | 100-Fossil-Steam
3661 | 4160-volt circuit breakers | Balance of Plant | Electrical | D1 | Forced - Immediate | 2019 | Coal | CC | 100 | Fossil-Steam | SERC | Winter | 1644.4998 | 345 | 1 | 1 | 3661-4160-volt circuit breakers | D1-Forced - Immediate | 100-Fossil-Steam
3661 | 4160-volt circuit breakers | Balance of Plant | Electrical | D1 | Forced - Immediate | 2019 | Coal | CC | 100 | Fossil-Steam | RFC | Winter | 11742.5 | 110 | 1 | 1 | 3661-4160-volt circuit breakers | D1-Forced - Immediate | 100-Fossil-Steam
3661 | 4160-volt circuit breakers | Balance of Plant | Electrical | D1 | Forced - Immediate | 2019 | Gas | GG | 100 | Fossil-Steam | MRO | Summer | 780.7999 | 366 | 1 | 1 | 3661-4160-volt circuit breakers | D1-Forced - Immediate | 100-Fossil-Steam
3661 | 4160-volt circuit breakers | Balance of Plant | Electrical | SF | Startup Failure | 2019 | Coal | CC | 100 | Fossil-Steam | SERC | Off-Peak | 4719 | 605 | 1 | 1 | 3661-4160-volt circuit breakers | SF-Startup Failure | 100-Fossil-Steam
3661 | 4160-volt circuit breakers | Balance of Plant | Electrical | U1 | Forced - Immediate | 2019 | Coal | CC | 100 | Fossil-Steam | MRO | Off-Peak | 45.3332 | 340 | 1 | 1 | 3661-4160-volt circuit breakers | U1-Forced - Immediate | 100-Fossil-Steam
3661 | 4160-volt circuit breakers | Balance of Plant | Electrical | U1 | Forced - Immediate | 2019 | Coal | CC | 100 | Fossil-Steam | SERC | Summer | 1761.2831 | 739 | 1 | 1 | 3661-4160-volt circuit breakers | U1-Forced - Immediate | 100-Fossil-Steam
3661 | 4160-volt circuit breakers | Balance of Plant | Electrical | D2 | Forced - Delayed | 2019 | Coal | CC | 100 | Fossil-Steam | SERC | Winter | 323.3333 | 50 | 1 | 1 | 3661-4160-volt circuit breakers | D2-Forced - Delayed | 100-Fossil-Steam
3661 | 4160-volt circuit breakers | Balance of Plant | Electrical | D3 | Forced - Postponed | 2019 | Coal | CC | 100 | Fossil-Steam | RFC | Off-Peak | 4250.1852 | 350.29 | 1 | 1 | 3661-4160-volt circuit breakers | D3-Forced - Postponed | 100-Fossil-Steam
3661 | 4160-volt circuit breakers | Balance of Plant | Electrical | U1 | Forced - Immediate | 2019 | Coal | CC | 100 | Fossil-Steam | RFC | Off-Peak | 20711.5829 | 635 | 1 | 1 | 3661-4160-volt circuit breakers | U1-Forced - Immediate | 100-Fossil-Steam
3661 | 4160-volt circuit breakers | Balance of Plant | Electrical | U1 | Forced - Immediate | 2019 | Coal | CC | 100 | Fossil-Steam | WECC | Summer | 940.4999 | 270 | 1 | 1 | 3661-4160-volt circuit breakers | U1-Forced - Immediate | 100-Fossil-Steam
3661 | 4160-volt circuit breakers | Balance of Plant | Electrical | U1 | Forced - Immediate | 2019 | Gas | GG | 100 | Fossil-Steam | TRE | Off-Peak | 216485.9664 | 749 | 1 | 1 | 3661-4160-volt circuit breakers | U1-Forced - Immediate | 100-Fossil-Steam
3661 | 4160-volt circuit breakers | Balance of Plant | Electrical | U1 | Forced - Immediate | 2019 | Gas | GG | 100 | Fossil-Steam | WECC | Summer | 7403.8332 | 310 | 1 | 1 | 3661-4160-volt circuit breakers | U1-Forced - Immediate | 100-Fossil-Steam
3661 | 4160-volt circuit breakers | Balance of Plant | Electrical | D3 | Forced - Postponed | 2019 | Coal | CC | 100 | Fossil-Steam | RFC | Off-Peak | 4988.7412 | 411.16 | 1 | 1 | 3661-4160-volt circuit breakers | D3-Forced - Postponed | 100-Fossil-Steam
3661 | 4160-volt circuit breakers | Balance of Plant | Electrical | U1 | Forced - Immediate | 2019 | Coal | CC | 100 | Fossil-Steam | SERC | Off-Peak | 13170.5164 | 683 | 1 | 1 | 3661-4160-volt circuit breakers | U1-Forced - Immediate | 100-Fossil-Steam
3661 | 4160-volt circuit breakers | Balance of Plant | Electrical | U1 | Forced - Immediate | 2019 | Coal | CC | 100 | Fossil-Steam | WECC | Summer | 3608.9998 | 270 | 1 | 1 | 3661-4160-volt circuit breakers | U1-Forced - Immediate | 100-Fossil-Steam
3661 | 4160-volt circuit breakers | Balance of Plant | Electrical | D1 | Forced - Immediate | 2019 | Coal | CC | 100 | Fossil-Steam | RFC | Off-Peak | 755.0833 | 85 | 1 | 1 | 3661-4160-volt circuit breakers | D1-Forced - Immediate | 100-Fossil-Steam
3661 | 4160-volt circuit breakers | Balance of Plant | Electrical | SF | Startup Failure | 2019 | Gas | GG | 100 | Fossil-Steam | SERC | Off-Peak | 1233.3333 | 80 | 1 | 1 | 3661-4160-volt circuit breakers | SF-Startup Failure | 100-Fossil-Steam
3661 | 4160-volt circuit breakers | Balance of Plant | Electrical | U1 | Forced - Immediate | 2019 | Coal | CC | 100 | Fossil-Steam | SERC | Summer | 5691.8329 | 710 | 1 | 1 | 3661-4160-volt circuit breakers | U1-Forced - Immediate | 100-Fossil-Steam
3661 | 4160-volt circuit breakers | Balance of Plant | Electrical | D1 | Forced - Immediate | 2019 | Coal | CC | 100 | Fossil-Steam | RFC | Off-Peak | 27.9 | 62 | 1 | 1 | 3661-4160-volt circuit breakers | D1-Forced - Immediate | 100-Fossil-Steam
3661 | 4160-volt circuit breakers | Balance of Plant | Electrical | D1 | Forced - Immediate | 2019 | Coal | CC | 100 | Fossil-Steam | SERC | Summer | 3334.05 | 279 | 1 | 1 | 3661-4160-volt circuit breakers | D1-Forced - Immediate | 100-Fossil-Steam
3661 | 4160-volt circuit breakers | Balance of Plant | Electrical | D1 | Forced - Immediate | 2019 | Coal | CC | 100 | Fossil-Steam | MRO | Winter | 376.53 | 358.6 | 1 | 1 | 3661-4160-volt circuit breakers | D1-Forced - Immediate | 100-Fossil-Steam
3661 | 4160-volt circuit breakers | Balance of Plant | Electrical | D3 | Forced - Postponed | 2019 | Coal | CC | 100 | Fossil-Steam | RFC | Off-Peak | 4533.4506 | 374.15 | 1 | 1 | 3661-4160-volt circuit breakers | D3-Forced - Postponed | 100-Fossil-Steam
3661 | 4160-volt circuit breakers | Balance of Plant | Electrical | U1 | Forced - Immediate | 2019 | Coal | CC | 100 | Fossil-Steam | WECC | Off-Peak | 312 | 156 | 1 | 1 | 3661-4160-volt circuit breakers | U1-Forced - Immediate | 100-Fossil-Steam
3661 | 4160-volt circuit breakers | Balance of Plant | Electrical | D1 | Forced - Immediate | 2019 | Coal | CC | 100 | Fossil-Steam | RFC | Summer | 1698.1405 | 135.31 | 1 | 1 | 3661-4160-volt circuit breakers | D1-Forced - Immediate | 100-Fossil-Steam
3661 | 4160-volt circuit breakers | Balance of Plant | Electrical | D1 | Forced - Immediate | 2019 | Coal | CC | 100 | Fossil-Steam | SERC | Winter | 2734.2 | 124 | 1 | 1 | 3661-4160-volt circuit breakers | D1-Forced - Immediate | 100-Fossil-Steam
3661 | 4160-volt circuit breakers | Balance of Plant | Electrical | D2 | Forced - Delayed | 2019 | Coal | CC | 100 | Fossil-Steam | RFC | Summer | 748.0833 | 235 | 1 | 1 | 3661-4160-volt circuit breakers | D2-Forced - Delayed | 100-Fossil-Steam
3661 | 4160-volt circuit breakers | Balance of Plant | Electrical | SF | Startup Failure | 2019 | Gas | GG | 100 | Fossil-Steam | WECC | Off-Peak | 1770.4165 | 175 | 1 | 1 | 3661-4160-volt circuit breakers | SF-Startup Failure | 100-Fossil-Steam
3661 | 4160-volt circuit breakers | Balance of Plant | Electrical | U1 | Forced - Immediate | 2019 | Coal | CC | 100 | Fossil-Steam | SERC | Off-Peak | 323.9997 | 486 | 1 | 1 | 3661-4160-volt circuit breakers | U1-Forced - Immediate | 100-Fossil-Steam
3661 | 4160-volt circuit breakers | Balance of Plant | Electrical | U1 | Forced - Immediate | 2019 | Coal | CC | 100 | Fossil-Steam | WECC | Off-Peak | 2524.5 | 459 | 1 | 1 | 3661-4160-volt circuit breakers | U1-Forced - Immediate | 100-Fossil-Steam
3661 | 4160-volt circuit breakers | Balance of Plant | Electrical | U1 | Forced - Immediate | 2019 | Coal | CC | 100 | Fossil-Steam | SERC | Winter | 392.1665 | 362 | 1 | 1 | 3661-4160-volt circuit breakers | U1-Forced - Immediate | 100-Fossil-Steam
3661 | 4160-volt circuit breakers | Balance of Plant | Electrical | D1 | Forced - Immediate | 2019 | Coal | CC | 100 | Fossil-Steam | MRO | Winter | 246 | 120 | 1 | 1 | 3661-4160-volt circuit breakers | D1-Forced - Immediate | 100-Fossil-Steam
3661 | 4160-volt circuit breakers | Balance of Plant | Electrical | D1 | Forced - Immediate | 2019 | Coal | CC | 100 | Fossil-Steam | WECC | Winter | 430 | 200 | 1 | 1 | 3661-4160-volt circuit breakers | D1-Forced - Immediate | 100-Fossil-Steam
3661 | 4160-volt circuit breakers | Balance of Plant | Electrical | D1 | Forced - Immediate | 2019 | Coal | CC | 100 | Fossil-Steam | SERC | Winter | 4798 | 120 | 1 | 1 | 3661-4160-volt circuit breakers | D1-Forced - Immediate | 100-Fossil-Steam
3661 | 4160-volt circuit breakers | Balance of Plant | Electrical | D1 | Forced - Immediate | 2019 | Coal | LI | 100 | Fossil-Steam | MRO | Off-Peak | 198 | 110 | 1 | 1 | 3661-4160-volt circuit breakers | D1-Forced - Immediate | 100-Fossil-Steam
3661 | 4160-volt circuit breakers | Balance of Plant | Electrical | D1 | Forced - Immediate | 2019 | Gas | GG | 100 | Fossil-Steam | MRO | Summer | 308.2 | 134 | 1 | 1 | 3661-4160-volt circuit breakers | D1-Forced - Immediate | 100-Fossil-Steam
3661 | 4160-volt circuit breakers | Balance of Plant | Electrical | D1 | Forced - Immediate | 2019 | Gas | GG | 100 | Fossil-Steam | MRO | Winter | 58 | 58 | 1 | 1 | 3661-4160-volt circuit breakers | D1-Forced - Immediate | 100-Fossil-Steam
3661 | 4160-volt circuit breakers | Balance of Plant | Electrical | U1 | Forced - Immediate | 2019 | Coal | CC | 100 | Fossil-Steam | MRO | Off-Peak | 1994.6664 | 680 | 1 | 1 | 3661-4160-volt circuit breakers | U1-Forced - Immediate | 100-Fossil-Steam
3661 | 4160-volt circuit breakers | Balance of Plant | Electrical | U1 | Forced - Immediate | 2019 | Coal | CC | 100 | Fossil-Steam | SERC | Summer | 4299.7 | 589 | 1 | 1 | 3661-4160-volt circuit breakers | U1-Forced - Immediate | 100-Fossil-Steam
3661 | 4160-volt circuit breakers | Balance of Plant | Electrical | U1 | Forced - Immediate | 2019 | Coal | CC | 100 | Fossil-Steam | RFC | Summer | 108346.6664 | 800 | 1 | 1 | 3661-4160-volt circuit breakers | U1-Forced - Immediate | 100-Fossil-Steam
3661 | 4160-volt circuit breakers | Balance of Plant | Electrical | U1 | Forced - Immediate | 2019 | Gas | GG | 100 | Fossil-Steam | MRO | Off-Peak | 699.7332 | 164 | 1 | 1 | 3661-4160-volt circuit breakers | U1-Forced - Immediate | 100-Fossil-Steam
3661 | 4160-volt circuit breakers | Balance of Plant | Electrical | U1 | Forced - Immediate | 2019 | Gas | GG | 100 | Fossil-Steam | SERC | Off-Peak | 911.8666 | 56 | 1 | 1 | 3661-4160-volt circuit breakers | U1-Forced - Immediate | 100-Fossil-Steam
3661 | 4160-volt circuit breakers | Balance of Plant | Electrical | U1 | Forced - Immediate | 2019 | Gas | GG | 100 | Fossil-Steam | SERC | Off-Peak | 1352.5332 | 256 | 1 | 1 | 3661-4160-volt circuit breakers | U1-Forced - Immediate | 100-Fossil-Steam
3661 | 4160-volt circuit breakers | Balance of Plant | Electrical | U1 | Forced - Immediate | 2019 | Gas | GG | 300 | Gas Turbine/Jet Engine (Simple Cycle Operation) | TRE | Off-Peak | 189.6 | 48 | 2 | 2 | 3661-4160-volt circuit breakers | U1-Forced - Immediate | 300-Gas Turbine/Jet Engine (Simple Cycle Operation)
3661 | 4160-volt circuit breakers | Balance of Plant | Electrical | SF | Startup Failure | 2019 | Gas | GG | 300 | Gas Turbine/Jet Engine (Simple Cycle Operation) | MRO | Off-Peak | 10132 | 68 | 1 | 1 | 3661-4160-volt circuit breakers | SF-Startup Failure | 300-Gas Turbine/Jet Engine (Simple Cycle Operation)
3661 | 4160-volt circuit breakers | Balance of Plant | Electrical | U1 | Forced - Immediate | 2019 | Gas | GG | 300 | Gas Turbine/Jet Engine (Simple Cycle Operation) | WECC | Off-Peak | 160.3 | 42 | 1 | 1 | 3661-4160-volt circuit breakers | U1-Forced - Immediate | 300-Gas Turbine/Jet Engine (Simple Cycle Operation)
3661 | 4160-volt circuit breakers | Balance of Plant | Electrical | U1 | Forced - Immediate | 2019 | Gas | GG | 300 | Gas Turbine/Jet Engine (Simple Cycle Operation) | NPCC | Off-Peak | 412.3 | 39.9 | 1 | 1 | 3661-4160-volt circuit breakers | U1-Forced - Immediate | 300-Gas Turbine/Jet Engine (Simple Cycle Operation)
3661 | 4160-volt circuit breakers | Balance of Plant | Electrical | SF | Startup Failure | 2019 | Gas | GG | 300 | Gas Turbine/Jet Engine (Simple Cycle Operation) | NPCC | Off-Peak | 2302 | 40 | 1 | 1 | 3661-4160-volt circuit breakers | SF-Startup Failure | 300-Gas Turbine/Jet Engine (Simple Cycle Operation)
3661 | 4160-volt circuit breakers | Balance of Plant | Electrical | SF | Startup Failure | 2019 | Gas | GG | 300 | Gas Turbine/Jet Engine (Simple Cycle Operation) | SERC | Summer | 515.2 | 161 | 1 | 1 | 3661-4160-volt circuit breakers | SF-Startup Failure | 300-Gas Turbine/Jet Engine (Simple Cycle Operation)
3661 | 4160-volt circuit breakers | Balance of Plant | Electrical | U1 | Forced - Immediate | 2019 | Gas | GG | 300 | Gas Turbine/Jet Engine (Simple Cycle Operation) | RFC | Winter | 360.165 | 184.7 | 1 | 1 | 3661-4160-volt circuit breakers | U1-Forced - Immediate | 300-Gas Turbine/Jet Engine (Simple Cycle Operation)
3661 | 4160-volt circuit breakers | Balance of Plant | Electrical | U1 | Forced - Immediate | 2019 | Hydro | WA | 500 | Pumped Storage/Hydro | MRO | Summer | 119.0256 | 123.13 | 1 | 1 | 3661-4160-volt circuit breakers | U1-Forced - Immediate | 500-Pumped Storage/Hydro
3661 | 4160-volt circuit breakers | Balance of Plant | Electrical | U1 | Forced - Immediate | 2019 | Hydro | WA | 500 | Pumped Storage/Hydro | WECC | Summer | 7378.0958 | 63.65 | 1 | 1 | 3661-4160-volt circuit breakers | U1-Forced - Immediate | 500-Pumped Storage/Hydro
3661 | 4160-volt circuit breakers | Balance of Plant | Electrical | D1 | Forced - Immediate | 2019 | Coal | LI | 650 | Fluidized Bed | TRE | Off-Peak | 12.4 | 12.4 | 1 | 1 | 3661-4160-volt circuit breakers | D1-Forced - Immediate | 650-Fluidized Bed
3661 | 4160-volt circuit breakers | Balance of Plant | Electrical | U1 | Forced - Immediate | 2019 | Gas | GG | 800 | Miscellaneous | MRO | Summer | 504.0999 | 213 | 1 | 1 | 3661-4160-volt circuit breakers | U1-Forced - Immediate | 800-Miscellaneous
3661 | 4160-volt circuit breakers | Balance of Plant | Electrical | U1 | Forced - Immediate | 2019 | Gas | GG | 850 | Combined Cycle Block | TRE | Summer | 138.6 | 92.4 | 1 | 1 | 3661-4160-volt circuit breakers | U1-Forced - Immediate | 850-Combined Cycle Block
3661 | 4160-volt circuit breakers | Balance of Plant | Electrical | D1 | Forced - Immediate | 2019 | Gas | GG | 850 | Combined Cycle Block | SERC | Summer | 425.9999 | 180 | 1 | 1 | 3661-4160-volt circuit breakers | D1-Forced - Immediate | 850-Combined Cycle Block
3661 | 4160-volt circuit breakers | Balance of Plant | Electrical | D1 | Forced - Immediate | 2019 | Gas | GG | 850 | Combined Cycle Block | MRO | Summer | 66.141 | 360.77 | 1 | 1 | 3661-4160-volt circuit breakers | D1-Forced - Immediate | 850-Combined Cycle Block
3661 | 4160-volt circuit breakers | Balance of Plant | Electrical | D1 | Forced - Immediate | 2019 | Gas | GG | 850 | Combined Cycle Block | SERC | Summer | 430.6665 | 190 | 1 | 1 | 3661-4160-volt circuit breakers | D1-Forced - Immediate | 850-Combined Cycle Block
3661 | 4160-volt circuit breakers | Balance of Plant | Electrical | U1 | Forced - Immediate | 2019 | Gas | GG | 850 | Combined Cycle Block | SERC | Off-Peak | 4886.3998 | 576 | 1 | 1 | 3661-4160-volt circuit breakers | U1-Forced - Immediate | 850-Combined Cycle Block
3661 | 4160-volt circuit breakers | Balance of Plant | Electrical | U1 | Forced - Immediate | 2019 | Gas | GG | 850 | Combined Cycle Block | NPCC | Off-Peak | 807.492 | 288.39 | 1 | 1 | 3661-4160-volt circuit breakers | U1-Forced - Immediate | 850-Combined Cycle Block
3661 | 4160-volt circuit breakers | Balance of Plant | Electrical | D1 | Forced - Immediate | 2019 | Gas | GG | 851 | CC GT units | TRE | Off-Peak | 382.5166 | 59 | 2 | 2 | 3661-4160-volt circuit breakers | D1-Forced - Immediate | 851-CC GT units
3661 | 4160-volt circuit breakers | Balance of Plant | Electrical | SF | Startup Failure | 2019 | Gas | GG | 851 | CC GT units | WECC | Off-Peak | 72.7999 | 156 | 1 | 1 | 3661-4160-volt circuit breakers | SF-Startup Failure | 851-CC GT units
3661 | 4160-volt circuit breakers | Balance of Plant | Electrical | U1 | Forced - Immediate | 2019 | Gas | GG | 851 | CC GT units | TRE | Off-Peak | 442.55 | 167 | 1 | 1 | 3661-4160-volt circuit breakers | U1-Forced - Immediate | 851-CC GT units
3661 | 4160-volt circuit breakers | Balance of Plant | Electrical | U1 | Forced - Immediate | 2019 | Gas | GG | 851 | CC GT units | MRO | Off-Peak | 10500.6623 | 168.19 | 1 | 1 | 3661-4160-volt circuit breakers | U1-Forced - Immediate | 851-CC GT units
3661 | 4160-volt circuit breakers | Balance of Plant | Electrical | SF | Startup Failure | 2019 | Gas | GG | 851 | CC GT units | RFC | Off-Peak | 193.2 | 126 | 1 | 1 | 3661-4160-volt circuit breakers | SF-Startup Failure | 851-CC GT units
3661 | 4160-volt circuit breakers | Balance of Plant | Electrical | U1 | Forced - Immediate | 2019 | Gas | GG | 851 | CC GT units | TRE | Off-Peak | 428.8333 | 166 | 1 | 1 | 3661-4160-volt circuit breakers | U1-Forced - Immediate | 851-CC GT units
3661 | 4160-volt circuit breakers | Balance of Plant | Electrical | U1 | Forced - Immediate | 2019 | Gas | GG | 851 | CC GT units | SERC | Off-Peak | 1147 | 185 | 1 | 1 | 3661-4160-volt circuit breakers | U1-Forced - Immediate | 851-CC GT units
3661 | 4160-volt circuit breakers | Balance of Plant | Electrical | SF | Startup Failure | 2019 | Gas | GG | 851 | CC GT units | SERC | Summer | 1258 | 370 | 1 | 1 | 3661-4160-volt circuit breakers | SF-Startup Failure | 851-CC GT units
3661 | 4160-volt circuit breakers | Balance of Plant | Electrical | D1 | Forced - Immediate | 2019 | Gas | GG | 851 | CC GT units | TRE | Off-Peak | 79.2 | 18 | 1 | 1 | 3661-4160-volt circuit breakers | D1-Forced - Immediate | 851-CC GT units
3661 | 4160-volt circuit breakers | Balance of Plant | Electrical | D1 | Forced - Immediate | 2019 | Gas | GG | 851 | CC GT units | TRE | Off-Peak | 321.2 | 73 | 1 | 1 | 3661-4160-volt circuit breakers | D1-Forced - Immediate | 851-CC GT units
3661 | 4160-volt circuit breakers | Balance of Plant | Electrical | U1 | Forced - Immediate | 2019 | Gas | GG | 851 | CC GT units | TRE | Summer | 453.6 | 144 | 1 | 2 | 3661-4160-volt circuit breakers | U1-Forced - Immediate | 851-CC GT units
3661 | 4160-volt circuit breakers | Balance of Plant | Electrical | D1 | Forced - Immediate | 2019 | Waste Heat | WH | 852 | CC steam units | RFC | Off-Peak | 97.2133 | 63.4 | 1 | 1 | 3661-4160-volt circuit breakers | D1-Forced - Immediate | 852-CC steam units
3661 | 4160-volt circuit breakers | Balance of Plant | Electrical | D1 | Forced - Immediate | 2019 | Waste Heat | WH | 852 | CC steam units | MRO | Off-Peak | 6551.754 | 104.94 | 1 | 1 | 3661-4160-volt circuit breakers | D1-Forced - Immediate | 852-CC steam units
3661 | 4160-volt circuit breakers | Balance of Plant | Electrical | D1 | Forced - Immediate | 2019 | Waste Heat | WH | 852 | CC steam units | TRE | Off-Peak | 102.3 | 93 | 1 | 1 | 3661-4160-volt circuit breakers | D1-Forced - Immediate | 852-CC steam units
3661 | 4160-volt circuit breakers | Balance of Plant | Electrical | D1 | Forced - Immediate | 2019 | Gas | GG | 852 | CC steam units | TRE | Off-Peak | 435.6 | 99 | 1 | 1 | 3661-4160-volt circuit breakers | D1-Forced - Immediate | 852-CC steam units
3661 | 4160-volt circuit breakers | Balance of Plant | Electrical | U1 | Forced - Immediate | 2019 | Waste Heat | WH | 852 | CC steam units | WECC | Winter | 713.55 | 201 | 1 | 1 | 3661-4160-volt circuit breakers | U1-Forced - Immediate | 852-CC steam units
3661 | 4160-volt circuit breakers | Balance of Plant | Electrical | D1 | Forced - Immediate | 2019 | Waste Heat | WH | 852 | CC steam units | TRE | Summer | 607.95 | 193 | 1 | 1 | 3661-4160-volt circuit breakers | D1-Forced - Immediate | 852-CC steam units
3661 | 4160-volt circuit breakers | Balance of Plant | Electrical | SF | Startup Failure | 2019 | Waste Heat | WH | 852 | CC steam units | TRE | Off-Peak | 1134.5833 | 175 | 1 | 1 | 3661-4160-volt circuit breakers | SF-Startup Failure | 852-CC steam units
3661 | 4160-volt circuit breakers | Balance of Plant | Electrical | U1 | Forced - Immediate | 2019 | Waste Heat | WH | 852 | CC steam units | TRE | Off-Peak | 839.7332 | 268 | 1 | 1 | 3661-4160-volt circuit breakers | U1-Forced - Immediate | 852-CC steam units
3661 | 4160-volt circuit breakers | Balance of Plant | Electrical | U1 | Forced - Immediate | 2019 | Gas | GG | 861 | CoG GT units | TRE | Summer | 1192.5333 | 172 | 1 | 1 | 3661-4160-volt circuit breakers | U1-Forced - Immediate | 861-CoG GT units
3661 | 4160-volt circuit breakers | Balance of Plant | Electrical | U1 | Forced - Immediate | 2019 | Gas | GG | 861 | CoG GT units | TRE | Summer | 8941.8666 | 166 | 1 | 1 | 3661-4160-volt circuit breakers | U1-Forced - Immediate | 861-CoG GT units
3661 | 4160-volt circuit breakers | Balance of Plant | Electrical | U1 | Forced - Immediate | 2019 | Gas | GG | 861 | CoG GT units | TRE | Summer | 955.2666 | 161 | 1 | 1 | 3661-4160-volt circuit breakers | U1-Forced - Immediate | 861-CoG GT units
3661 | 4160-volt circuit breakers | Balance of Plant | Electrical | D1 | Forced - Immediate | 2019 | Waste Heat | WH | 862 | CoG steam units | TRE | Summer | 1364.7573 | 196.84 | 1 | 1 | 3661-4160-volt circuit breakers | D1-Forced - Immediate | 862-CoG steam units
3661 | 4160-volt circuit breakers | Balance of Plant | Electrical | D1 | Forced - Immediate | 2019 | Waste Heat | WH | 862 | CoG steam units | TRE | Summer | 1167.9173 | 196.84 | 1 | 1 | 3661-4160-volt circuit breakers | D1-Forced - Immediate | 862-CoG steam units
3662 | 4160-volt conductors and buses | Balance of Plant | Electrical | D1 | Forced - Immediate | 2019 | Coal | CC | 100 | Fossil-Steam | SERC | Off-Peak | 356.9999 | 180 | 1 | 1 | 3662-4160-volt conductors and buses | D1-Forced - Immediate | 100-Fossil-Steam
3662 | 4160-volt conductors and buses | Balance of Plant | Electrical | U1 | Forced - Immediate | 2019 | Coal | CC | 100 | Fossil-Steam | MRO | Off-Peak | 142655 | 554 | 1 | 1 | 3662-4160-volt conductors and buses | U1-Forced - Immediate | 100-Fossil-Steam
3662 | 4160-volt conductors and buses | Balance of Plant | Electrical | U1 | Forced - Immediate | 2019 | Coal | CC | 100 | Fossil-Steam | MRO | Off-Peak | 234849.833 | 554 | 1 | 1 | 3662-4160-volt conductors and buses | U1-Forced - Immediate | 100-Fossil-Steam
3662 | 4160-volt conductors and buses | Balance of Plant | Electrical | D1 | Forced - Immediate | 2019 | Coal | CC | 100 | Fossil-Steam | RFC | Summer | 3200.8332 | 230 | 1 | 1 | 3662-4160-volt conductors and buses | D1-Forced - Immediate | 100-Fossil-Steam
3662 | 4160-volt conductors and buses | Balance of Plant | Electrical | U1 | Forced - Immediate | 2019 | Coal | CC | 100 | Fossil-Steam | RFC | Off-Peak | 897 | 195 | 1 | 1 | 3662-4160-volt conductors and buses | U1-Forced - Immediate | 100-Fossil-Steam
3662 | 4160-volt conductors and buses | Balance of Plant | Electrical | U1 | Forced - Immediate | 2019 | Coal | CC | 100 | Fossil-Steam | SERC | Off-Peak | 88013.25 | 585 | 1 | 1 | 3662-4160-volt conductors and buses | U1-Forced - Immediate | 100-Fossil-Steam
3662 | 4160-volt conductors and buses | Balance of Plant | Electrical | D2 | Forced - Delayed | 2019 | Coal | CC | 100 | Fossil-Steam | RFC | Summer | 2380.4126 | 204.62 | 1 | 1 | 3662-4160-volt conductors and buses | D2-Forced - Delayed | 100-Fossil-Steam
3662 | 4160-volt conductors and buses | Balance of Plant | Electrical | U1 | Forced - Immediate | 2019 | Gas | GG | 100 | Fossil-Steam | SERC | Summer | 226.6666 | 80 | 1 | 1 | 3662-4160-volt conductors and buses | U1-Forced - Immediate | 100-Fossil-Steam
3662 | 4160-volt conductors and buses | Balance of Plant | Electrical | U1 | Forced - Immediate | 2019 | Coal | CC | 100 | Fossil-Steam | RFC | Summer | 13681.1666 | 230 | 1 | 1 | 3662-4160-volt conductors and buses | U1-Forced - Immediate | 100-Fossil-Steam
3662 | 4160-volt conductors and buses | Balance of Plant | Electrical | D1 | Forced - Immediate | 2019 | Coal | CC | 100 | Fossil-Steam | RFC | Off-Peak | 6503.7 | 114.1 | 1 | 1 | 3662-4160-volt conductors and buses | D1-Forced - Immediate | 100-Fossil-Steam
3662 | 4160-volt conductors and buses | Balance of Plant | Electrical | D1 | Forced - Immediate | 2019 | Coal | CC | 100 | Fossil-Steam | SERC | Summer | 2003 | 400.6 | 1 | 1 | 3662-4160-volt conductors and buses | D1-Forced - Immediate | 100-Fossil-Steam
3662 | 4160-volt conductors and buses | Balance of Plant | Electrical | D2 | Forced - Delayed | 2019 | Coal | CC | 100 | Fossil-Steam | RFC | Summer | 2796.3825 | 237.99 | 1 | 1 | 3662-4160-volt conductors and buses | D2-Forced - Delayed | 100-Fossil-Steam
3662 | 4160-volt conductors and buses | Balance of Plant | Electrical | U1 | Forced - Immediate | 2019 | Gas | GG | 100 | Fossil-Steam | SERC | Off-Peak | 273458.2665 | 536 | 1 | 1 | 3662-4160-volt conductors and buses | U1-Forced - Immediate | 100-Fossil-Steam
3662 | 4160-volt conductors and buses | Balance of Plant | Electrical | U1 | Forced - Immediate | 2019 | Gas | GG | 300 | Gas Turbine/Jet Engine (Simple Cycle Operation) | MRO | Summer | 2359.9999 | 75 | 1 | 1 | 3662-4160-volt conductors and buses | U1-Forced - Immediate | 300-Gas Turbine/Jet Engine (Simple Cycle Operation)
3662 | 4160-volt conductors and buses | Balance of Plant | Electrical | D1 | Forced - Immediate | 2019 | Coal | OS | 800 | Miscellaneous | RFC | Summer | 16.8667 | 2.3 | 1 | 1 | 3662-4160-volt conductors and buses | D1-Forced - Immediate | 800-Miscellaneous
3662 | 4160-volt conductors and buses | Balance of Plant | Electrical | U1 | Forced - Immediate | 2019 | Gas | GG | 851 | CC GT units | TRE | Winter | 962.4999 | 165 | 1 | 1 | 3662-4160-volt conductors and buses | U1-Forced - Immediate | 851-CC GT units
3662 | 4160-volt conductors and buses | Balance of Plant | Electrical | U1 | Forced - Immediate | 2019 | Waste Heat | WH | 852 | CC steam units | TRE | Winter | 1866.1166 | 83 | 1 | 1 | 3662-4160-volt conductors and buses | U1-Forced - Immediate | 852-CC steam units
3664 | 4160-volt protection devices | Balance of Plant | Electrical | D1 | Forced - Immediate | 2019 | Coal | CC | 100 | Fossil-Steam | SERC | Off-Peak | 832.5332 | 224 | 1 | 1 | 3664-4160-volt protection devices | D1-Forced - Immediate | 100-Fossil-Steam
3664 | 4160-volt protection devices | Balance of Plant | Electrical | D1 | Forced - Immediate | 2019 | Gas | GG | 100 | Fossil-Steam | WECC | Off-Peak | 833.4166 | 73 | 1 | 1 | 3664-4160-volt protection devices | D1-Forced - Immediate | 100-Fossil-Steam
3664 | 4160-volt protection devices | Balance of Plant | Electrical | D1 | Forced - Immediate | 2019 | Coal | CC | 100 | Fossil-Steam | RFC | Summer | 636 | 45 | 1 | 1 | 3664-4160-volt protection devices | D1-Forced - Immediate | 100-Fossil-Steam
3664 | 4160-volt protection devices | Balance of Plant | Electrical | U1 | Forced - Immediate | 2019 | Coal | CC | 100 | Fossil-Steam | RFC | Winter | 5587 | 151 | 1 | 1 | 3664-4160-volt protection devices | U1-Forced - Immediate | 100-Fossil-Steam
3664 | 4160-volt protection devices | Balance of Plant | Electrical | U1 | Forced - Immediate | 2019 | Coal | CC | 100 | Fossil-Steam | MRO | Winter | 5641.4164 | 665 | 1 | 1 | 3664-4160-volt protection devices | U1-Forced - Immediate | 100-Fossil-Steam
3664 | 4160-volt protection devices | Balance of Plant | Electrical | D1 | Forced - Immediate | 2019 | Coal | CC | 100 | Fossil-Steam | WECC | Off-Peak | 1446.6666 | 140 | 1 | 1 | 3664-4160-volt protection devices | D1-Forced - Immediate | 100-Fossil-Steam
3664 | 4160-volt protection devices | Balance of Plant | Electrical | D1 | Forced - Immediate | 2019 | Coal | CC | 100 | Fossil-Steam | MRO | Summer | 4816.8 | 144 | 1 | 1 | 3664-4160-volt protection devices | D1-Forced - Immediate | 100-Fossil-Steam
3664 | 4160-volt protection devices | Balance of Plant | Electrical | U1 | Forced - Immediate | 2019 | Coal | CC | 100 | Fossil-Steam | RFC | Winter | 1510 | 151 | 1 | 1 | 3664-4160-volt protection devices | U1-Forced - Immediate | 100-Fossil-Steam
3664 | 4160-volt protection devices | Balance of Plant | Electrical | U1 | Forced - Immediate | 2019 | Gas | GG | 300 | Gas Turbine/Jet Engine (Simple Cycle Operation) | MRO | Off-Peak | 6035 | 170 | 2 | 2 | 3664-4160-volt protection devices | U1-Forced - Immediate | 300-Gas Turbine/Jet Engine (Simple Cycle Operation)
3664 | 4160-volt protection devices | Balance of Plant | Electrical | U1 | Forced - Immediate | 2019 | Gas | GG | 300 | Gas Turbine/Jet Engine (Simple Cycle Operation) | WECC | Winter | 885.5 | 46 | 1 | 1 | 3664-4160-volt protection devices | U1-Forced - Immediate | 300-Gas Turbine/Jet Engine (Simple Cycle Operation)
3664 | 4160-volt protection devices | Balance of Plant | Electrical | U1 | Forced - Immediate | 2019 | Gas | GG | 300 | Gas Turbine/Jet Engine (Simple Cycle Operation) | RFC | Summer | 863.3333 | 148 | 1 | 1 | 3664-4160-volt protection devices | U1-Forced - Immediate | 300-Gas Turbine/Jet Engine (Simple Cycle Operation)
3664 | 4160-volt protection devices | Balance of Plant | Electrical | U1 | Forced - Immediate | 2019 | Gas | GG | 300 | Gas Turbine/Jet Engine (Simple Cycle Operation) | WECC | Winter | 222.3333 | 46 | 1 | 1 | 3664-4160-volt protection devices | U1-Forced - Immediate | 300-Gas Turbine/Jet Engine (Simple Cycle Operation)
3664 | 4160-volt protection devices | Balance of Plant | Electrical | U1 | Forced - Immediate | 2019 | Gas | GG | 300 | Gas Turbine/Jet Engine (Simple Cycle Operation) | RFC | Off-Peak | 295.0933 | 100.6 | 1 | 1 | 3664-4160-volt protection devices | U1-Forced - Immediate | 300-Gas Turbine/Jet Engine (Simple Cycle Operation)
3664 | 4160-volt protection devices | Balance of Plant | Electrical | U1 | Forced - Immediate | 2019 | Gas | GG | 300 | Gas Turbine/Jet Engine (Simple Cycle Operation) | RFC | Summer | 74.4006 | 159.43 | 1 | 1 | 3664-4160-volt protection devices | U1-Forced - Immediate | 300-Gas Turbine/Jet Engine (Simple Cycle Operation)
3664 | 4160-volt protection devices | Balance of Plant | Electrical | U1 | Forced - Immediate | 2019 | Hydro | WA | 500 | Pumped Storage/Hydro | RFC | Off-Peak | 595.125 | 22.5 | 1 | 1 | 3664-4160-volt protection devices | U1-Forced - Immediate | 500-Pumped Storage/Hydro
3664 | 4160-volt protection devices | Balance of Plant | Electrical | U1 | Forced - Immediate | 2019 | Hydro | WA | 500 | Pumped Storage/Hydro | RFC | Off-Peak | 80.625 | 22.5 | 1 | 1 | 3664-4160-volt protection devices | U1-Forced - Immediate | 500-Pumped Storage/Hydro
3664 | 4160-volt protection devices | Balance of Plant | Electrical | U1 | Forced - Immediate | 2019 | Hydro | WA | 500 | Pumped Storage/Hydro | RFC | Off-Peak | 55.5 | 22.5 | 1 | 1 | 3664-4160-volt protection devices | U1-Forced - Immediate | 500-Pumped Storage/Hydro
3664 | 4160-volt protection devices | Balance of Plant | Electrical | U1 | Forced - Immediate | 2019 | Hydro | WA | 500 | Pumped Storage/Hydro | RFC | Off-Peak | 57.75 | 22.5 | 1 | 1 | 3664-4160-volt protection devices | U1-Forced - Immediate | 500-Pumped Storage/Hydro
3664 | 4160-volt protection devices | Balance of Plant | Electrical | U1 | Forced - Immediate | 2019 | Hydro | WA | 500 | Pumped Storage/Hydro | RFC | Off-Peak | 100.875 | 22.5 | 1 | 1 | 3664-4160-volt protection devices | U1-Forced - Immediate | 500-Pumped Storage/Hydro
3664 | 4160-volt protection devices | Balance of Plant | Electrical | U1 | Forced - Immediate | 2019 | Hydro | WA | 500 | Pumped Storage/Hydro | RFC | Off-Peak | 168 | 22.5 | 1 | 1 | 3664-4160-volt protection devices | U1-Forced - Immediate | 500-Pumped Storage/Hydro
3664 | 4160-volt protection devices | Balance of Plant | Electrical | U1 | Forced - Immediate | 2019 | Other | BM | 650 | Fluidized Bed | WECC | Off-Peak | 165.3 | 18 | 1 | 1 | 3664-4160-volt protection devices | U1-Forced - Immediate | 650-Fluidized Bed
3664 | 4160-volt protection devices | Balance of Plant | Electrical | U1 | Forced - Immediate | 2019 | Gas | GG | 850 | Combined Cycle Block | MRO | Off-Peak | 39955.5998 | 276 | 1 | 1 | 3664-4160-volt protection devices | U1-Forced - Immediate | 850-Combined Cycle Block
3664 | 4160-volt protection devices | Balance of Plant | Electrical | U1 | Forced - Immediate | 2019 | Gas | GG | 850 | Combined Cycle Block | WECC | Summer | 3763.9999 | 240 | 1 | 1 | 3664-4160-volt protection devices | U1-Forced - Immediate | 850-Combined Cycle Block
3664 | 4160-volt protection devices | Balance of Plant | Electrical | U1 | Forced - Immediate | 2019 | Gas | GG | 851 | CC GT units | WECC | Summer | 3741.784 | 181.64 | 1 | 1 | 3664-4160-volt protection devices | U1-Forced - Immediate | 851-CC GT units
3664 | 4160-volt protection devices | Balance of Plant | Electrical | U1 | Forced - Immediate | 2019 | Gas | GG | 851 | CC GT units | WECC | Off-Peak | 261.05 | 69 | 1 | 1 | 3664-4160-volt protection devices | U1-Forced - Immediate | 851-CC GT units
3664 | 4160-volt protection devices | Balance of Plant | Electrical | U1 | Forced - Immediate | 2019 | Gas | GG | 851 | CC GT units | RFC | Summer | 10576.8399 | 168.6 | 1 | 1 | 3664-4160-volt protection devices | U1-Forced - Immediate | 851-CC GT units
3664 | 4160-volt protection devices | Balance of Plant | Electrical | U2 | Forced - Delayed | 2019 | Gas | GG | 851 | CC GT units | SERC | Off-Peak | 795.8666 | 188 | 1 | 1 | 3664-4160-volt protection devices | U2-Forced - Delayed | 851-CC GT units
3664 | 4160-volt protection devices | Balance of Plant | Electrical | U1 | Forced - Immediate | 2019 | Gas | GG | 851 | CC GT units | WECC | Summer | 3720.5926 | 181.64 | 1 | 1 | 3664-4160-volt protection devices | U1-Forced - Immediate | 851-CC GT units
3664 | 4160-volt protection devices | Balance of Plant | Electrical | U1 | Forced - Immediate | 2019 | Gas | GG | 851 | CC GT units | RFC | Summer | 10971.375 | 172.1 | 1 | 1 | 3664-4160-volt protection devices | U1-Forced - Immediate | 851-CC GT units
3664 | 4160-volt protection devices | Balance of Plant | Electrical | U1 | Forced - Immediate | 2019 | Gas | GG | 852 | CC steam units | WECC | Summer | 5192.0922 | 249.82 | 1 | 1 | 3664-4160-volt protection devices | U1-Forced - Immediate | 852-CC steam units
3664 | 4160-volt protection devices | Balance of Plant | Electrical | D1 | Forced - Immediate | 2019 | Waste Heat | WH | 852 | CC steam units | MRO | Summer | 3090.75 | 65 | 1 | 1 | 3664-4160-volt protection devices | D1-Forced - Immediate | 852-CC steam units
3664 | 4160-volt protection devices | Balance of Plant | Electrical | U1 | Forced - Immediate | 2019 | Gas | GG | 852 | CC steam units | RFC | Summer | 15545.4848 | 239.1 | 1 | 1 | 3664-4160-volt protection devices | U1-Forced - Immediate | 852-CC steam units
3664 | 4160-volt protection devices | Balance of Plant | Electrical | U1 | Forced - Immediate | 2019 | Gas | GG | 852 | CC steam units | WECC | Off-Peak | 425.7166 | 89 | 1 | 1 | 3664-4160-volt protection devices | U1-Forced - Immediate | 852-CC steam units
3669 | Other 4160-volt problems | Balance of Plant | Electrical | U1 | Forced - Immediate | 2019 | Coal | CC | 100 | Fossil-Steam | MRO | Summer | 118.65 | 339 | 1 | 1 | 3669-Other 4160-volt problems | U1-Forced - Immediate | 100-Fossil-Steam
3669 | Other 4160-volt problems | Balance of Plant | Electrical | U1 | Forced - Immediate | 2019 | Gas | GG | 100 | Fossil-Steam | MRO | Winter | 4626.5 | 190 | 1 | 1 | 3669-Other 4160-volt problems | U1-Forced - Immediate | 100-Fossil-Steam
3669 | Other 4160-volt problems | Balance of Plant | Electrical | U1 | Forced - Immediate | 2019 | Other | WD | 100 | Fossil-Steam | NPCC | Summer | 581.7 | 21 | 1 | 1 | 3669-Other 4160-volt problems | U1-Forced - Immediate | 100-Fossil-Steam
3669 | Other 4160-volt problems | Balance of Plant | Electrical | U1 | Forced - Immediate | 2019 | Gas | GG | 100 | Fossil-Steam | WECC | Off-Peak | 111.8333 | 110 | 1 | 1 | 3669-Other 4160-volt problems | U1-Forced - Immediate | 100-Fossil-Steam
3669 | Other 4160-volt problems | Balance of Plant | Electrical | D1 | Forced - Immediate | 2019 | Gas | PC | 650 | Fluidized Bed | SERC | Off-Peak | 338 | 24 | 1 | 1 | 3669-Other 4160-volt problems | D1-Forced - Immediate | 650-Fluidized Bed
3669 | Other 4160-volt problems | Balance of Plant | Electrical | D3 | Forced - Postponed | 2019 | Gas | PC | 650 | Fluidized Bed | SERC | Off-Peak | 826.85 | 69 | 1 | 1 | 3669-Other 4160-volt problems | D3-Forced - Postponed | 650-Fluidized Bed
3669 | Other 4160-volt problems | Balance of Plant | Electrical | U1 | Forced - Immediate | 2019 | Gas | GG | 851 | CC GT units | MRO | Summer | 732.6 | 148 | 1 | 1 | 3669-Other 4160-volt problems | U1-Forced - Immediate | 851-CC GT units
3669 | Other 4160-volt problems | Balance of Plant | Electrical | U1 | Forced - Immediate | 2019 | Waste Heat | WH | 852 | CC steam units | MRO | Summer | 1419.1666 | 130 | 1 | 1 | 3669-Other 4160-volt problems | U1-Forced - Immediate | 852-CC steam units
3670 | 12kV transformers | Balance of Plant | Electrical | D1 | Forced - Immediate | 2019 | Coal | CC | 100 | Fossil-Steam | RFC | Off-Peak | 1350 | 225 | 1 | 1 | 3670-12kV transformers | D1-Forced - Immediate | 100-Fossil-Steam
3670 | 12kV transformers | Balance of Plant | Electrical | D1 | Forced - Immediate | 2019 | Coal | CC | 100 | Fossil-Steam | MRO | Winter | 1748.6499 | 123 | 1 | 1 | 3670-12kV transformers | D1-Forced - Immediate | 100-Fossil-Steam
3670 | 12kV transformers | Balance of Plant | Electrical | U1 | Forced - Immediate | 2019 | Gas | GG | 300 | Gas Turbine/Jet Engine (Simple Cycle Operation) | TRE | Off-Peak | 1590.75 | 45 | 1 | 1 | 3670-12kV transformers | U1-Forced - Immediate | 300-Gas Turbine/Jet Engine (Simple Cycle Operation)
3670 | 12kV transformers | Balance of Plant | Electrical | U1 | Forced - Immediate | 2019 | Oil | DI | 300 | Gas Turbine/Jet Engine (Simple Cycle Operation) | SERC | Off-Peak | 5137.65 | 49 | 1 | 1 | 3670-12kV transformers | U1-Forced - Immediate | 300-Gas Turbine/Jet Engine (Simple Cycle Operation)
3670 | 12kV transformers | Balance of Plant | Electrical | U1 | Forced - Immediate | 2019 | Gas | GG | 300 | Gas Turbine/Jet Engine (Simple Cycle Operation) | MRO | Summer | 114.6566 | 58.3 | 1 | 1 | 3670-12kV transformers | U1-Forced - Immediate | 300-Gas Turbine/Jet Engine (Simple Cycle Operation)
3670 | 12kV transformers | Balance of Plant | Electrical | U1 | Forced - Immediate | 2019 | Gas | GG | 300 | Gas Turbine/Jet Engine (Simple Cycle Operation) | MRO | Summer | 7304.1 | 58.2 | 1 | 1 | 3670-12kV transformers | U1-Forced - Immediate | 300-Gas Turbine/Jet Engine (Simple Cycle Operation)
3670 | 12kV transformers | Balance of Plant | Electrical | U1 | Forced - Immediate | 2019 | Gas | GG | 300 | Gas Turbine/Jet Engine (Simple Cycle Operation) | TRE | Off-Peak | 585.75 | 45 | 1 | 1 | 3670-12kV transformers | U1-Forced - Immediate | 300-Gas Turbine/Jet Engine (Simple Cycle Operation)
3670 | 12kV transformers | Balance of Plant | Electrical | D1 | Forced - Immediate | 2019 | Gas | GG | 850 | Combined Cycle Block | NPCC | Summer | 65.6467 | 45.8 | 1 | 1 | 3670-12kV transformers | D1-Forced - Immediate | 850-Combined Cycle Block
3670 | 12kV transformers | Balance of Plant | Electrical | U1 | Forced - Immediate | 2019 | Gas | GG | 851 | CC GT units | WECC | Off-Peak | 10666.5646 | 122.44 | 1 | 1 | 3670-12kV transformers | U1-Forced - Immediate | 851-CC GT units
3670 | 12kV transformers | Balance of Plant | Electrical | SF | Startup Failure | 2019 | Gas | GG | 851 | CC GT units | WECC | Summer | 445.4116 | 149.3 | 1 | 1 | 3670-12kV transformers | SF-Startup Failure | 851-CC GT units
3670 | 12kV transformers | Balance of Plant | Electrical | U1 | Forced - Immediate | 2019 | Gas | GG | 851 | CC GT units | WECC | Summer | 106.9982 | 149.3 | 1 | 1 | 3670-12kV transformers | U1-Forced - Immediate | 851-CC GT units
3671 | 12kV circuit breakers | Balance of Plant | Electrical | U1 | Forced - Immediate | 2019 | Coal | CC | 100 | Fossil-Steam | SERC | Off-Peak | 57869.1663 | 550 | 1 | 1 | 3671-12kV circuit breakers | U1-Forced - Immediate | 100-Fossil-Steam
3671 | 12kV circuit breakers | Balance of Plant | Electrical | D1 | Forced - Immediate | 2019 | Coal | CC | 100 | Fossil-Steam | SERC | Off-Peak | 694.1646 | 310.82 | 1 | 1 | 3671-12kV circuit breakers | D1-Forced - Immediate | 100-Fossil-Steam
3671 | 12kV circuit breakers | Balance of Plant | Electrical | D1 | Forced - Immediate | 2019 | Coal | CC | 100 | Fossil-Steam | SERC | Off-Peak | 884 | 340 | 1 | 1 | 3671-12kV circuit breakers | D1-Forced - Immediate | 100-Fossil-Steam
3671 | 12kV circuit breakers | Balance of Plant | Electrical | D1 | Forced - Immediate | 2019 | Coal | CC | 100 | Fossil-Steam | WECC | Summer | 1209.4999 | 177 | 1 | 1 | 3671-12kV circuit breakers | D1-Forced - Immediate | 100-Fossil-Steam
3671 | 12kV circuit breakers | Balance of Plant | Electrical | SF | Startup Failure | 2019 | Gas | GG | 300 | Gas Turbine/Jet Engine (Simple Cycle Operation) | WECC | Off-Peak | 340.8 | 48 | 1 | 1 | 3671-12kV circuit breakers | SF-Startup Failure | 300-Gas Turbine/Jet Engine (Simple Cycle Operation)
3671 | 12kV circuit breakers | Balance of Plant | Electrical | U1 | Forced - Immediate | 2019 | Gas | GG | 300 | Gas Turbine/Jet Engine (Simple Cycle Operation) | SERC | Summer | 454.5 | 45 | 1 | 1 | 3671-12kV circuit breakers | U1-Forced - Immediate | 300-Gas Turbine/Jet Engine (Simple Cycle Operation)
3671 | 12kV circuit breakers | Balance of Plant | Electrical | U1 | Forced - Immediate | 2019 | Oil | DI | 300 | Gas Turbine/Jet Engine (Simple Cycle Operation) | SERC | Off-Peak | 1778.4 | 78 | 1 | 1 | 3671-12kV circuit breakers | U1-Forced - Immediate | 300-Gas Turbine/Jet Engine (Simple Cycle Operation)
3671 | 12kV circuit breakers | Balance of Plant | Electrical | SF | Startup Failure | 2019 | Gas | GG | 300 | Gas Turbine/Jet Engine (Simple Cycle Operation) | RFC | Off-Peak | 15.6333 | 46.9 | 1 | 1 | 3671-12kV circuit breakers | SF-Startup Failure | 300-Gas Turbine/Jet Engine (Simple Cycle Operation)
3671 | 12kV circuit breakers | Balance of Plant | Electrical | SF | Startup Failure | 2019 | Gas | GG | 300 | Gas Turbine/Jet Engine (Simple Cycle Operation) | WECC | Summer | 968.2 | 47 | 1 | 1 | 3671-12kV circuit breakers | SF-Startup Failure | 300-Gas Turbine/Jet Engine (Simple Cycle Operation)
3671 | 12kV circuit breakers | Balance of Plant | Electrical | U1 | Forced - Immediate | 2019 | Gas | GG | 300 | Gas Turbine/Jet Engine (Simple Cycle Operation) | RFC | Summer | 19.665 | 43.7 | 1 | 1 | 3671-12kV circuit breakers | U1-Forced - Immediate | 300-Gas Turbine/Jet Engine (Simple Cycle Operation)
3671 | 12kV circuit breakers | Balance of Plant | Electrical | U1 | Forced - Immediate | 2019 | Gas | GG | 300 | Gas Turbine/Jet Engine (Simple Cycle Operation) | RFC | Winter | 325.5 | 42 | 2 | 2 | 3671-12kV circuit breakers | U1-Forced - Immediate | 300-Gas Turbine/Jet Engine (Simple Cycle Operation)
3671 | 12kV circuit breakers | Balance of Plant | Electrical | U1 | Forced - Immediate | 2019 | Gas | GG | 300 | Gas Turbine/Jet Engine (Simple Cycle Operation) | RFC | Winter | 3945.8 | 181 | 1 | 1 | 3671-12kV circuit breakers | U1-Forced - Immediate | 300-Gas Turbine/Jet Engine (Simple Cycle Operation)
3671 | 12kV circuit breakers | Balance of Plant | Electrical | U1 | Forced - Immediate | 2019 | Oil | DI | 300 | Gas Turbine/Jet Engine (Simple Cycle Operation) | MRO | Off-Peak | 3.8225 | 20.85 | 1 | 1 | 3671-12kV circuit breakers | U1-Forced - Immediate | 300-Gas Turbine/Jet Engine (Simple Cycle Operation)
3671 | 12kV circuit breakers | Balance of Plant | Electrical | SF | Startup Failure | 2019 | Gas | GG | 300 | Gas Turbine/Jet Engine (Simple Cycle Operation) | WECC | Summer | 1012.0667 | 47 | 1 | 1 | 3671-12kV circuit breakers | SF-Startup Failure | 300-Gas Turbine/Jet Engine (Simple Cycle Operation)
3671 | 12kV circuit breakers | Balance of Plant | Electrical | U1 | Forced - Immediate | 2019 | Gas | GG | 300 | Gas Turbine/Jet Engine (Simple Cycle Operation) | RFC | Off-Peak | 16.0233 | 43.7 | 1 | 1 | 3671-12kV circuit breakers | U1-Forced - Immediate | 300-Gas Turbine/Jet Engine (Simple Cycle Operation)
3671 | 12kV circuit breakers | Balance of Plant | Electrical | U1 | Forced - Immediate | 2019 | Gas | GG | 300 | Gas Turbine/Jet Engine (Simple Cycle Operation) | RFC | Off-Peak | 217.5 | 50 | 1 | 1 | 3671-12kV circuit breakers | U1-Forced - Immediate | 300-Gas Turbine/Jet Engine (Simple Cycle Operation)
3671 | 12kV circuit breakers | Balance of Plant | Electrical | U1 | Forced - Immediate | 2019 | Gas | GG | 300 | Gas Turbine/Jet Engine (Simple Cycle Operation) | SERC | Summer | 4413.2333 | 86 | 1 | 1 | 3671-12kV circuit breakers | U1-Forced - Immediate | 300-Gas Turbine/Jet Engine (Simple Cycle Operation)
3671 | 12kV circuit breakers | Balance of Plant | Electrical | U1 | Forced - Immediate | 2019 | Gas | GG | 300 | Gas Turbine/Jet Engine (Simple Cycle Operation) | WECC | Off-Peak | 317.6 | 48 | 1 | 1 | 3671-12kV circuit breakers | U1-Forced - Immediate | 300-Gas Turbine/Jet Engine (Simple Cycle Operation)
3671 | 12kV circuit breakers | Balance of Plant | Electrical | U1 | Forced - Immediate | 2019 | Gas | GG | 300 | Gas Turbine/Jet Engine (Simple Cycle Operation) | RFC | Winter | 257.6 | 42 | 1 | 1 | 3671-12kV circuit breakers | U1-Forced - Immediate | 300-Gas Turbine/Jet Engine (Simple Cycle Operation)
3671 | 12kV circuit breakers | Balance of Plant | Electrical | U1 | Forced - Immediate | 2019 | Oil | DI | 300 | Gas Turbine/Jet Engine (Simple Cycle Operation) | SERC | Off-Peak | 1617.2 | 78 | 1 | 1 | 3671-12kV circuit breakers | U1-Forced - Immediate | 300-Gas Turbine/Jet Engine (Simple Cycle Operation)
3671 | 12kV circuit breakers | Balance of Plant | Electrical | U1 | Forced - Immediate | 2019 | Gas | GG | 300 | Gas Turbine/Jet Engine (Simple Cycle Operation) | RFC | Winter | 241.5 | 42 | 9 | 9 | 3671-12kV circuit breakers | U1-Forced - Immediate | 300-Gas Turbine/Jet Engine (Simple Cycle Operation)
3671 | 12kV circuit breakers | Balance of Plant | Electrical | U2 | Forced - Delayed | 2019 | Gas | GG | 300 | Gas Turbine/Jet Engine (Simple Cycle Operation) | TRE | Summer | 666.6666 | 64 | 1 | 1 | 3671-12kV circuit breakers | U2-Forced - Delayed | 300-Gas Turbine/Jet Engine (Simple Cycle Operation)
3671 | 12kV circuit breakers | Balance of Plant | Electrical | U1 | Forced - Immediate | 2019 | Gas | GG | 300 | Gas Turbine/Jet Engine (Simple Cycle Operation) | WECC | Off-Peak | 328 | 48 | 1 | 1 | 3671-12kV circuit breakers | U1-Forced - Immediate | 300-Gas Turbine/Jet Engine (Simple Cycle Operation)
3671 | 12kV circuit breakers | Balance of Plant | Electrical | U1 | Forced - Immediate | 2019 | Gas | GG | 300 | Gas Turbine/Jet Engine (Simple Cycle Operation) | SERC | Summer | 434.3 | 86 | 1 | 1 | 3671-12kV circuit breakers | U1-Forced - Immediate | 300-Gas Turbine/Jet Engine (Simple Cycle Operation)
3671 | 12kV circuit breakers | Balance of Plant | Electrical | U1 | Forced - Immediate | 2019 | Gas | GG | 300 | Gas Turbine/Jet Engine (Simple Cycle Operation) | SERC | Winter | 24504.9999 | 195 | 1 | 1 | 3671-12kV circuit breakers | U1-Forced - Immediate | 300-Gas Turbine/Jet Engine (Simple Cycle Operation)
3671 | 12kV circuit breakers | Balance of Plant | Electrical | SF | Startup Failure | 2019 | Gas | GG | 300 | Gas Turbine/Jet Engine (Simple Cycle Operation) | RFC | Summer | 165.555 | 84.9 | 1 | 1 | 3671-12kV circuit breakers | SF-Startup Failure | 300-Gas Turbine/Jet Engine (Simple Cycle Operation)
3671 | 12kV circuit breakers | Balance of Plant | Electrical | U1 | Forced - Immediate | 2019 | Gas | GG | 300 | Gas Turbine/Jet Engine (Simple Cycle Operation) | WECC | Off-Peak | 3282.25 | 47.5 | 1 | 1 | 3671-12kV circuit breakers | U1-Forced - Immediate | 300-Gas Turbine/Jet Engine (Simple Cycle Operation)
3671 | 12kV circuit breakers | Balance of Plant | Electrical | U1 | Forced - Immediate | 2019 | Gas | GG | 300 | Gas Turbine/Jet Engine (Simple Cycle Operation) | WECC | Summer | 3005.1666 | 47.5 | 1 | 1 | 3671-12kV circuit breakers | U1-Forced - Immediate | 300-Gas Turbine/Jet Engine (Simple Cycle Operation)
3671 | 12kV circuit breakers | Balance of Plant | Electrical | U2 | Forced - Delayed | 2019 | Gas | GG | 300 | Gas Turbine/Jet Engine (Simple Cycle Operation) | TRE | Summer | 4825.6 | 64 | 1 | 1 | 3671-12kV circuit breakers | U2-Forced - Delayed | 300-Gas Turbine/Jet Engine (Simple Cycle Operation)
3671 | 12kV circuit breakers | Balance of Plant | Electrical | U1 | Forced - Immediate | 2019 | Oil | DI | 400 | Internal Combustion/Reciprocating Engines | RFC | Summer | 321.2 | 12 | 1 | 1 | 3671-12kV circuit breakers | U1-Forced - Immediate | 400-Internal Combustion/Reciprocating Engines
3671 | 12kV circuit breakers | Balance of Plant | Electrical | U1 | Forced - Immediate | 2019 | Hydro | WA | 500 | Pumped Storage/Hydro | WECC | Off-Peak | 699.6 | 88 | 4 | 4 | 3671-12kV circuit breakers | U1-Forced - Immediate | 500-Pumped Storage/Hydro
3671 | 12kV circuit breakers | Balance of Plant | Electrical | U1 | Forced - Immediate | 2019 | Hydro | WA | 500 | Pumped Storage/Hydro | WECC | Off-Peak | 5928.2666 | 88 | 1 | 1 | 3671-12kV circuit breakers | U1-Forced - Immediate | 500-Pumped Storage/Hydro
3671 | 12kV circuit breakers | Balance of Plant | Electrical | U1 | Forced - Immediate | 2019 | Hydro | WA | 500 | Pumped Storage/Hydro | WECC | Off-Peak | 31.899 | 61.74 | 1 | 1 | 3671-12kV circuit breakers | U1-Forced - Immediate | 500-Pumped Storage/Hydro
3671 | 12kV circuit breakers | Balance of Plant | Electrical | SF | Startup Failure | 2019 | Hydro | WA | 500 | Pumped Storage/Hydro | NPCC | Summer | 5427.2916 | 119.5 | 1 | 1 | 3671-12kV circuit breakers | SF-Startup Failure | 500-Pumped Storage/Hydro
3671 | 12kV circuit breakers | Balance of Plant | Electrical | D1 | Forced - Immediate | 2019 | Gas | GG | 800 | Miscellaneous | MRO | Winter | 299.75 | 109 | 1 | 1 | 3671-12kV circuit breakers | D1-Forced - Immediate | 800-Miscellaneous
3671 | 12kV circuit breakers | Balance of Plant | Electrical | U1 | Forced - Immediate | 2019 | Coal | CC | 810 | Multi-boiler/Multi-turbine | RFC | Off-Peak | 5767.9999 | 240 | 1 | 1 | 3671-12kV circuit breakers | U1-Forced - Immediate | 810-Multi-boiler/Multi-turbine
3671 | 12kV circuit breakers | Balance of Plant | Electrical | U1 | Forced - Immediate | 2019 | Gas | GG | 851 | CC GT units | WECC | Winter | 5387.5546 | 58.16 | 1 | 1 | 3671-12kV circuit breakers | U1-Forced - Immediate | 851-CC GT units
3671 | 12kV circuit breakers | Balance of Plant | Electrical | U1 | Forced - Immediate | 2019 | Gas | GG | 851 | CC GT units | WECC | Winter | 721.5833 | 35 | 1 | 1 | 3671-12kV circuit breakers | U1-Forced - Immediate | 851-CC GT units
3671 | 12kV circuit breakers | Balance of Plant | Electrical | D1 | Forced - Immediate | 2019 | Gas | GG | 851 | CC GT units | NPCC | Winter | 180.3333 | 20 | 1 | 1 | 3671-12kV circuit breakers | D1-Forced - Immediate | 851-CC GT units
3671 | 12kV circuit breakers | Balance of Plant | Electrical | U1 | Forced - Immediate | 2019 | Waste Heat | WH | 852 | CC steam units | WECC | Winter | 557.7833 | 49 | 1 | 1 | 3671-12kV circuit breakers | U1-Forced - Immediate | 852-CC steam units
3671 | 12kV circuit breakers | Balance of Plant | Electrical | SF | Startup Failure | 2019 | Waste Heat | WH | 852 | CC steam units | NPCC | Winter | 315.5833 | 35 | 1 | 1 | 3671-12kV circuit breakers | SF-Startup Failure | 852-CC steam units
3671 | 12kV circuit breakers | Balance of Plant | Electrical | U1 | Forced - Immediate | 2019 | Gas | GG | 861 | CoG GT units | SERC | Off-Peak | 30205.8 | 36 | 1 | 1 | 3671-12kV circuit breakers | U1-Forced - Immediate | 861-CoG GT units
3672 | 12kV conductors and buses | Balance of Plant | Electrical | D1 | Forced - Immediate | 2019 | Coal | CC | 100 | Fossil-Steam | RFC | Off-Peak | 2064.0833 | 85 | 1 | 1 | 3672-12kV conductors and buses | D1-Forced - Immediate | 100-Fossil-Steam
3672 | 12kV conductors and buses | Balance of Plant | Electrical | D2 | Forced - Delayed | 2019 | Coal | CC | 100 | Fossil-Steam | RFC | Summer | 9453.8349 | 418.62 | 1 | 1 | 3672-12kV conductors and buses | D2-Forced - Delayed | 100-Fossil-Steam
3672 | 12kV conductors and buses | Balance of Plant | Electrical | U1 | Forced - Immediate | 2019 | Coal | CC | 100 | Fossil-Steam | RFC | Off-Peak | 22235.5829 | 635 | 1 | 1 | 3672-12kV conductors and buses | U1-Forced - Immediate | 100-Fossil-Steam
3672 | 12kV conductors and buses | Balance of Plant | Electrical | D1 | Forced - Immediate | 2019 | Coal | CC | 100 | Fossil-Steam | WECC | Summer | 7401.5 | 565 | 1 | 1 | 3672-12kV conductors and buses | D1-Forced - Immediate | 100-Fossil-Steam
3672 | 12kV conductors and buses | Balance of Plant | Electrical | U1 | Forced - Immediate | 2019 | Coal | CC | 100 | Fossil-Steam | RFC | Summer | 549.4331 | 622 | 1 | 1 | 3672-12kV conductors and buses | U1-Forced - Immediate | 100-Fossil-Steam
3672 | 12kV conductors and buses | Balance of Plant | Electrical | D1 | Forced - Immediate | 2019 | Coal | CC | 100 | Fossil-Steam | RFC | Summer | 3369.081 | 103.03 | 1 | 1 | 3672-12kV conductors and buses | D1-Forced - Immediate | 100-Fossil-Steam
3672 | 12kV conductors and buses | Balance of Plant | Electrical | D1 | Forced - Immediate | 2019 | Waste Heat | WH | 100 | Fossil-Steam | SERC | Summer | 68029.1666 | 125 | 1 | 1 | 3672-12kV conductors and buses | D1-Forced - Immediate | 100-Fossil-Steam
3672 | 12kV conductors and buses | Balance of Plant | Electrical | D2 | Forced - Delayed | 2019 | Coal | CC | 100 | Fossil-Steam | RFC | Summer | 9466.4815 | 419.18 | 1 | 1 | 3672-12kV conductors and buses | D2-Forced - Delayed | 100-Fossil-Steam
3672 | 12kV conductors and buses | Balance of Plant | Electrical | U1 | Forced - Immediate | 2019 | Coal | CC | 100 | Fossil-Steam | RFC | Summer | 30975.6 | 622 | 1 | 1 | 3672-12kV conductors and buses | U1-Forced - Immediate | 100-Fossil-Steam
3672 | 12kV conductors and buses | Balance of Plant | Electrical | U1 | Forced - Immediate | 2019 | Coal | CC | 100 | Fossil-Steam | RFC | Summer | 34751 | 620 | 1 | 1 | 3672-12kV conductors and buses | U1-Forced - Immediate | 100-Fossil-Steam
3672 | 12kV conductors and buses | Balance of Plant | Electrical | U1 | Forced - Immediate | 2019 | Coal | CC | 100 | Fossil-Steam | RFC | Summer | 15529.5 | 630 | 1 | 1 | 3672-12kV conductors and buses | U1-Forced - Immediate | 100-Fossil-Steam
3672 | 12kV conductors and buses | Balance of Plant | Electrical | U1 | Forced - Immediate | 2019 | Gas | GG | 300 | Gas Turbine/Jet Engine (Simple Cycle Operation) | MRO | Off-Peak | 367.5 | 75 | 1 | 1 | 3672-12kV conductors and buses | U1-Forced - Immediate | 300-Gas Turbine/Jet Engine (Simple Cycle Operation)
3672 | 12kV conductors and buses | Balance of Plant | Electrical | U1 | Forced - Immediate | 2019 | Gas | GG | 300 | Gas Turbine/Jet Engine (Simple Cycle Operation) | TRE | Off-Peak | 8128.35 | 81 | 1 | 1 | 3672-12kV conductors and buses | U1-Forced - Immediate | 300-Gas Turbine/Jet Engine (Simple Cycle Operation)
3672 | 12kV conductors and buses | Balance of Plant | Electrical | U1 | Forced - Immediate | 2019 | Gas | GG | 300 | Gas Turbine/Jet Engine (Simple Cycle Operation) | SERC | Winter | 5483.775 | 70.38 | 1 | 1 | 3672-12kV conductors and buses | U1-Forced - Immediate | 300-Gas Turbine/Jet Engine (Simple Cycle Operation)
3672 | 12kV conductors and buses | Balance of Plant | Electrical | U1 | Forced - Immediate | 2019 | Gas | GG | 300 | Gas Turbine/Jet Engine (Simple Cycle Operation) | MRO | Summer | 175852.3666 | 74 | 1 | 1 | 3672-12kV conductors and buses | U1-Forced - Immediate | 300-Gas Turbine/Jet Engine (Simple Cycle Operation)
3672 | 12kV conductors and buses | Balance of Plant | Electrical | U1 | Forced - Immediate | 2019 | Gas | GG | 300 | Gas Turbine/Jet Engine (Simple Cycle Operation) | RFC | Winter | 82512.27 | 89.01 | 1 | 1 | 3672-12kV conductors and buses | U1-Forced - Immediate | 300-Gas Turbine/Jet Engine (Simple Cycle Operation)
3672 | 12kV conductors and buses | Balance of Plant | Electrical | U1 | Forced - Immediate | 2019 | Oil | KE | 300 | Gas Turbine/Jet Engine (Simple Cycle Operation) | NPCC | Off-Peak | 962 | 20 | 1 | 1 | 3672-12kV conductors and buses | U1-Forced - Immediate | 300-Gas Turbine/Jet Engine (Simple Cycle Operation)
3672 | 12kV conductors and buses | Balance of Plant | Electrical | U1 | Forced - Immediate | 2019 | Gas | GG | 300 | Gas Turbine/Jet Engine (Simple Cycle Operation) | SERC | Summer | 81634.9999 | 150 | 1 | 1 | 3672-12kV conductors and buses | U1-Forced - Immediate | 300-Gas Turbine/Jet Engine (Simple Cycle Operation)
3672 | 12kV conductors and buses | Balance of Plant | Electrical | U1 | Forced - Immediate | 2019 | Gas | GG | 300 | Gas Turbine/Jet Engine (Simple Cycle Operation) | MRO | Winter | 241269.59 | 59.7 | 1 | 1 | 3672-12kV conductors and buses | U1-Forced - Immediate | 300-Gas Turbine/Jet Engine (Simple Cycle Operation)
3672 | 12kV conductors and buses | Balance of Plant | Electrical | U1 | Forced - Immediate | 2019 | Gas | GG | 300 | Gas Turbine/Jet Engine (Simple Cycle Operation) | RFC | Winter | 62128.3333 | 100 | 1 | 1 | 3672-12kV conductors and buses | U1-Forced - Immediate | 300-Gas Turbine/Jet Engine (Simple Cycle Operation)
3672 | 12kV conductors and buses | Balance of Plant | Electrical | U1 | Forced - Immediate | 2019 | Oil | KE | 300 | Gas Turbine/Jet Engine (Simple Cycle Operation) | NPCC | Off-Peak | 21.85 | 19 | 1 | 1 | 3672-12kV conductors and buses | U1-Forced - Immediate | 300-Gas Turbine/Jet Engine (Simple Cycle Operation)
3672 | 12kV conductors and buses | Balance of Plant | Electrical | U1 | Forced - Immediate | 2019 | Oil | KE | 300 | Gas Turbine/Jet Engine (Simple Cycle Operation) | NPCC | Off-Peak | 913.9 | 19 | 2 | 2 | 3672-12kV conductors and buses | U1-Forced - Immediate | 300-Gas Turbine/Jet Engine (Simple Cycle Operation)
3672 | 12kV conductors and buses | Balance of Plant | Electrical | U1 | Forced - Immediate | 2019 | Gas | GG | 300 | Gas Turbine/Jet Engine (Simple Cycle Operation) | RFC | Off-Peak | 117127.5 | 80.5 | 1 | 1 | 3672-12kV conductors and buses | U1-Forced - Immediate | 300-Gas Turbine/Jet Engine (Simple Cycle Operation)
3672 | 12kV conductors and buses | Balance of Plant | Electrical | U1 | Forced - Immediate | 2019 | Gas | GG | 300 | Gas Turbine/Jet Engine (Simple Cycle Operation) | RFC | Summer | 2398.8333 | 74 | 1 | 1 | 3672-12kV conductors and buses | U1-Forced - Immediate | 300-Gas Turbine/Jet Engine (Simple Cycle Operation)
3672 | 12kV conductors and buses | Balance of Plant | Electrical | U1 | Forced - Immediate | 2019 | Oil | KE | 300 | Gas Turbine/Jet Engine (Simple Cycle Operation) | NPCC | Off-Peak | 9453.45 | 19 | 1 | 1 | 3672-12kV conductors and buses | U1-Forced - Immediate | 300-Gas Turbine/Jet Engine (Simple Cycle Operation)
3672 | 12kV conductors and buses | Balance of Plant | Electrical | U2 | Forced - Delayed | 2019 | Gas | GG | 300 | Gas Turbine/Jet Engine (Simple Cycle Operation) | TRE | Summer | 19154.1333 | 64 | 1 | 1 | 3672-12kV conductors and buses | U2-Forced - Delayed | 300-Gas Turbine/Jet Engine (Simple Cycle Operation)
3672 | 12kV conductors and buses | Balance of Plant | Electrical | SF | Startup Failure | 2019 | Gas | GG | 300 | Gas Turbine/Jet Engine (Simple Cycle Operation) | RFC | Off-Peak | 2383.8399 | 95.1 | 1 | 1 | 3672-12kV conductors and buses | SF-Startup Failure | 300-Gas Turbine/Jet Engine (Simple Cycle Operation)
3672 | 12kV conductors and buses | Balance of Plant | Electrical | U1 | Forced - Immediate | 2019 | Gas | GG | 300 | Gas Turbine/Jet Engine (Simple Cycle Operation) | WECC | Off-Peak | 2848.3 | 42 | 1 | 1 | 3672-12kV conductors and buses | U1-Forced - Immediate | 300-Gas Turbine/Jet Engine (Simple Cycle Operation)
3672 | 12kV conductors and buses | Balance of Plant | Electrical | U1 | Forced - Immediate | 2019 | Gas | GG | 300 | Gas Turbine/Jet Engine (Simple Cycle Operation) | RFC | Summer | 30647.1 | 74 | 1 | 1 | 3672-12kV conductors and buses | U1-Forced - Immediate | 300-Gas Turbine/Jet Engine (Simple Cycle Operation)
3672 | 12kV conductors and buses | Balance of Plant | Electrical | U1 | Forced - Immediate | 2019 | Gas | GG | 300 | Gas Turbine/Jet Engine (Simple Cycle Operation) | WECC | Winter | 2375.4243 | 48.71 | 1 | 1 | 3672-12kV conductors and buses | U1-Forced - Immediate | 300-Gas Turbine/Jet Engine (Simple Cycle Operation)
3672 | 12kV conductors and buses | Balance of Plant | Electrical | U1 | Forced - Immediate | 2019 | Hydro | WA | 500 | Pumped Storage/Hydro | NPCC | Off-Peak | 22.302 | 47.79 | 1 | 1 | 3672-12kV conductors and buses | U1-Forced - Immediate | 500-Pumped Storage/Hydro
3672 | 12kV conductors and buses | Balance of Plant | Electrical | U1 | Forced - Immediate | 2019 | Hydro | WA | 500 | Pumped Storage/Hydro | WECC | Summer | 325 | 37.5 | 1 | 1 | 3672-12kV conductors and buses | U1-Forced - Immediate | 500-Pumped Storage/Hydro
3672 | 12kV conductors and buses | Balance of Plant | Electrical | U1 | Forced - Immediate | 2019 | Hydro | WA | 500 | Pumped Storage/Hydro | WECC | Winter | 10476.3049 | 90.3 | 1 | 1 | 3672-12kV conductors and buses | U1-Forced - Immediate | 500-Pumped Storage/Hydro
3672 | 12kV conductors and buses | Balance of Plant | Electrical | U1 | Forced - Immediate | 2019 | Hydro | WA | 500 | Pumped Storage/Hydro | SERC | Off-Peak | 4276.8 | 54 | 1 | 1 | 3672-12kV conductors and buses | U1-Forced - Immediate | 500-Pumped Storage/Hydro
3672 | 12kV conductors and buses | Balance of Plant | Electrical | U1 | Forced - Immediate | 2019 | Hydro | WA | 500 | Pumped Storage/Hydro | SERC | Winter | 2116.8 | 72 | 2 | 2 | 3672-12kV conductors and buses | U1-Forced - Immediate | 500-Pumped Storage/Hydro
3672 | 12kV conductors and buses | Balance of Plant | Electrical | U1 | Forced - Immediate | 2019 | Hydro | WA | 500 | Pumped Storage/Hydro | WECC | Summer | 513.75 | 37.5 | 1 | 1 | 3672-12kV conductors and buses | U1-Forced - Immediate | 500-Pumped Storage/Hydro
3672 | 12kV conductors and buses | Balance of Plant | Electrical | U1 | Forced - Immediate | 2019 | Coal | CC | 650 | Fluidized Bed | RFC | Summer | 12323.5833 | 85 | 1 | 1 | 3672-12kV conductors and buses | U1-Forced - Immediate | 650-Fluidized Bed
3672 | 12kV conductors and buses | Balance of Plant | Electrical | U1 | Forced - Immediate | 2019 | Gas | GG | 851 | CC GT units | TRE | Summer | 5020.4 | 163 | 1 | 1 | 3672-12kV conductors and buses | U1-Forced - Immediate | 851-CC GT units
3673 | 12kV insulators | Balance of Plant | Electrical | U1 | Forced - Immediate | 2019 | Gas | GG | 300 | Gas Turbine/Jet Engine (Simple Cycle Operation) | SERC | Off-Peak | 1008.9333 | 92 | 1 | 1 | 3673-12kV insulators | U1-Forced - Immediate | 300-Gas Turbine/Jet Engine (Simple Cycle Operation)
3673 | 12kV insulators | Balance of Plant | Electrical | U1 | Forced - Immediate | 2019 | Hydro | WA | 500 | Pumped Storage/Hydro | WECC | Winter | 107.457 | 42.14 | 2 | 2 | 3673-12kV insulators | U1-Forced - Immediate | 500-Pumped Storage/Hydro
3674 | 12kV protection devices | Balance of Plant | Electrical | U1 | Forced - Immediate | 2019 | Coal | CC | 100 | Fossil-Steam | SERC | Off-Peak | 22158.4165 | 265 | 1 | 1 | 3674-12kV protection devices | U1-Forced - Immediate | 100-Fossil-Steam
3674 | 12kV protection devices | Balance of Plant | Electrical | U1 | Forced - Immediate | 2019 | Coal | CC | 100 | Fossil-Steam | SERC | Summer | 1781.2666 | 347 | 1 | 1 | 3674-12kV protection devices | U1-Forced - Immediate | 100-Fossil-Steam
3674 | 12kV protection devices | Balance of Plant | Electrical | U1 | Forced - Immediate | 2019 | Coal | CC | 100 | Fossil-Steam | RFC | Off-Peak | 9705.5 | 590 | 1 | 1 | 3674-12kV protection devices | U1-Forced - Immediate | 100-Fossil-Steam
3674 | 12kV protection devices | Balance of Plant | Electrical | U1 | Forced - Immediate | 2019 | Waste Heat | WH | 100 | Fossil-Steam | WECC | Off-Peak | 29.3333 | 44 | 1 | 1 | 3674-12kV protection devices | U1-Forced - Immediate | 100-Fossil-Steam
3674 | 12kV protection devices | Balance of Plant | Electrical | SF | Startup Failure | 2019 | Gas | GG | 300 | Gas Turbine/Jet Engine (Simple Cycle Operation) | WECC | Winter | 33.2236 | 48.62 | 1 | 1 | 3674-12kV protection devices | SF-Startup Failure | 300-Gas Turbine/Jet Engine (Simple Cycle Operation)
3674 | 12kV protection devices | Balance of Plant | Electrical | U1 | Forced - Immediate | 2019 | Gas | GG | 300 | Gas Turbine/Jet Engine (Simple Cycle Operation) | WECC | Off-Peak | 327.3167 | 41 | 2 | 2 | 3674-12kV protection devices | U1-Forced - Immediate | 300-Gas Turbine/Jet Engine (Simple Cycle Operation)
3674 | 12kV protection devices | Balance of Plant | Electrical | U1 | Forced - Immediate | 2019 | Gas | GG | 300 | Gas Turbine/Jet Engine (Simple Cycle Operation) | MRO | Summer | 244.44 | 58.2 | 1 | 1 | 3674-12kV protection devices | U1-Forced - Immediate | 300-Gas Turbine/Jet Engine (Simple Cycle Operation)
3674 | 12kV protection devices | Balance of Plant | Electrical | U1 | Forced - Immediate | 2019 | Gas | GG | 300 | Gas Turbine/Jet Engine (Simple Cycle Operation) | SERC | Winter | 4557 | 98 | 2 | 2 | 3674-12kV protection devices | U1-Forced - Immediate | 300-Gas Turbine/Jet Engine (Simple Cycle Operation)
3674 | 12kV protection devices | Balance of Plant | Electrical | U1 | Forced - Immediate | 2019 | Gas | GG | 300 | Gas Turbine/Jet Engine (Simple Cycle Operation) | SERC | Summer | 160.65 | 81 | 1 | 1 | 3674-12kV protection devices | U1-Forced - Immediate | 300-Gas Turbine/Jet Engine (Simple Cycle Operation)
3674 | 12kV protection devices | Balance of Plant | Electrical | U1 | Forced - Immediate | 2019 | Gas | GG | 300 | Gas Turbine/Jet Engine (Simple Cycle Operation) | WECC | Summer | 174.1666 | 55 | 1 | 1 | 3674-12kV protection devices | U1-Forced - Immediate | 300-Gas Turbine/Jet Engine (Simple Cycle Operation)
3674 | 12kV protection devices | Balance of Plant | Electrical | U1 | Forced - Immediate | 2019 | Gas | GG | 300 | Gas Turbine/Jet Engine (Simple Cycle Operation) | WECC | Summer | 324.5 | 55 | 1 | 1 | 3674-12kV protection devices | U1-Forced - Immediate | 300-Gas Turbine/Jet Engine (Simple Cycle Operation)
3674 | 12kV protection devices | Balance of Plant | Electrical | U1 | Forced - Immediate | 2019 | Gas | GG | 300 | Gas Turbine/Jet Engine (Simple Cycle Operation) | SERC | Summer | 1137.4 | 121 | 1 | 1 | 3674-12kV protection devices | U1-Forced - Immediate | 300-Gas Turbine/Jet Engine (Simple Cycle Operation)
3674 | 12kV protection devices | Balance of Plant | Electrical | U1 | Forced - Immediate | 2019 | Gas | GG | 300 | Gas Turbine/Jet Engine (Simple Cycle Operation) | WECC | Summer | 1398.8333 | 55 | 1 | 1 | 3674-12kV protection devices | U1-Forced - Immediate | 300-Gas Turbine/Jet Engine (Simple Cycle Operation)
3674 | 12kV protection devices | Balance of Plant | Electrical | U1 | Forced - Immediate | 2019 | Oil | DI | 300 | Gas Turbine/Jet Engine (Simple Cycle Operation) | RFC | Winter | 25405.275 | 65.1 | 1 | 1 | 3674-12kV protection devices | U1-Forced - Immediate | 300-Gas Turbine/Jet Engine (Simple Cycle Operation)
3674 | 12kV protection devices | Balance of Plant | Electrical | U1 | Forced - Immediate | 2019 | Gas | GG | 300 | Gas Turbine/Jet Engine (Simple Cycle Operation) | WECC | Winter | 583.6783 | 48.98 | 1 | 1 | 3674-12kV protection devices | U1-Forced - Immediate | 300-Gas Turbine/Jet Engine (Simple Cycle Operation)
3674 | 12kV protection devices | Balance of Plant | Electrical | U1 | Forced - Immediate | 2019 | Gas | GG | 300 | Gas Turbine/Jet Engine (Simple Cycle Operation) | WECC | Winter | 808.9863 | 48.98 | 1 | 1 | 3674-12kV protection devices | U1-Forced - Immediate | 300-Gas Turbine/Jet Engine (Simple Cycle Operation)
3674 | 12kV protection devices | Balance of Plant | Electrical | U1 | Forced - Immediate | 2019 | Oil | DI | 300 | Gas Turbine/Jet Engine (Simple Cycle Operation) | SERC | Winter | 408 | 68 | 2 | 2 | 3674-12kV protection devices | U1-Forced - Immediate | 300-Gas Turbine/Jet Engine (Simple Cycle Operation)
3674 | 12kV protection devices | Balance of Plant | Electrical | U1 | Forced - Immediate | 2019 | Gas | GG | 300 | Gas Turbine/Jet Engine (Simple Cycle Operation) | SERC | Off-Peak | 24.65 | 87 | 1 | 1 | 3674-12kV protection devices | U1-Forced - Immediate | 300-Gas Turbine/Jet Engine (Simple Cycle Operation)
3674 | 12kV protection devices | Balance of Plant | Electrical | U1 | Forced - Immediate | 2019 | Gas | GG | 300 | Gas Turbine/Jet Engine (Simple Cycle Operation) | WECC | Off-Peak | 1815.7667 | 47 | 1 | 1 | 3674-12kV protection devices | U1-Forced - Immediate | 300-Gas Turbine/Jet Engine (Simple Cycle Operation)
3674 | 12kV protection devices | Balance of Plant | Electrical | U1 | Forced - Immediate | 2019 | Gas | GG | 300 | Gas Turbine/Jet Engine (Simple Cycle Operation) | SERC | Summer | 138.0333 | 82 | 1 | 1 | 3674-12kV protection devices | U1-Forced - Immediate | 300-Gas Turbine/Jet Engine (Simple Cycle Operation)
3674 | 12kV protection devices | Balance of Plant | Electrical | U1 | Forced - Immediate | 2019 | Gas | GG | 300 | Gas Turbine/Jet Engine (Simple Cycle Operation) | MRO | Summer | 244.86 | 58.3 | 1 | 1 | 3674-12kV protection devices | U1-Forced - Immediate | 300-Gas Turbine/Jet Engine (Simple Cycle Operation)
3674 | 12kV protection devices | Balance of Plant | Electrical | U1 | Forced - Immediate | 2019 | Gas | GG | 300 | Gas Turbine/Jet Engine (Simple Cycle Operation) | WECC | Winter | 9613.3333 | 112 | 1 | 1 | 3674-12kV protection devices | U1-Forced - Immediate | 300-Gas Turbine/Jet Engine (Simple Cycle Operation)
3674 | 12kV protection devices | Balance of Plant | Electrical | U1 | Forced - Immediate | 2019 | Gas | GG | 300 | Gas Turbine/Jet Engine (Simple Cycle Operation) | WECC | Winter | 24711.5 | 55 | 1 | 1 | 3674-12kV protection devices | U1-Forced - Immediate | 300-Gas Turbine/Jet Engine (Simple Cycle Operation)
3674 | 12kV protection devices | Balance of Plant | Electrical | SF | Startup Failure | 2019 | Gas | GG | 300 | Gas Turbine/Jet Engine (Simple Cycle Operation) | WECC | Off-Peak | 9184 | 112 | 1 | 1 | 3674-12kV protection devices | SF-Startup Failure | 300-Gas Turbine/Jet Engine (Simple Cycle Operation)
3674 | 12kV protection devices | Balance of Plant | Electrical | U1 | Forced - Immediate | 2019 | Gas | GG | 300 | Gas Turbine/Jet Engine (Simple Cycle Operation) | WECC | Summer | 423.5 | 55 | 1 | 1 | 3674-12kV protection devices | U1-Forced - Immediate | 300-Gas Turbine/Jet Engine (Simple Cycle Operation)
3674 | 12kV protection devices | Balance of Plant | Electrical | U1 | Forced - Immediate | 2019 | Oil | DI | 300 | Gas Turbine/Jet Engine (Simple Cycle Operation) | NPCC | Winter | 3872.0167 | 47 | 2 | 2 | 3674-12kV protection devices | U1-Forced - Immediate | 300-Gas Turbine/Jet Engine (Simple Cycle Operation)
3674 | 12kV protection devices | Balance of Plant | Electrical | U1 | Forced - Immediate | 2019 | Gas | GG | 300 | Gas Turbine/Jet Engine (Simple Cycle Operation) | SERC | Summer | 139.7166 | 83 | 1 | 1 | 3674-12kV protection devices | U1-Forced - Immediate | 300-Gas Turbine/Jet Engine (Simple Cycle Operation)
3674 | 12kV protection devices | Balance of Plant | Electrical | U1 | Forced - Immediate | 2019 | Gas | GG | 300 | Gas Turbine/Jet Engine (Simple Cycle Operation) | WECC | Summer | 7568.9166 | 55 | 1 | 1 | 3674-12kV protection devices | U1-Forced - Immediate | 300-Gas Turbine/Jet Engine (Simple Cycle Operation)
3674 | 12kV protection devices | Balance of Plant | Electrical | U1 | Forced - Immediate | 2019 | Gas | GG | 300 | Gas Turbine/Jet Engine (Simple Cycle Operation) | WECC | Off-Peak | 27.3333 | 41 | 1 | 1 | 3674-12kV protection devices | U1-Forced - Immediate | 300-Gas Turbine/Jet Engine (Simple Cycle Operation)
3674 | 12kV protection devices | Balance of Plant | Electrical | U1 | Forced - Immediate | 2019 | Gas | GG | 300 | Gas Turbine/Jet Engine (Simple Cycle Operation) | SERC | Off-Peak | 38.7 | 86 | 1 | 1 | 3674-12kV protection devices | U1-Forced - Immediate | 300-Gas Turbine/Jet Engine (Simple Cycle Operation)
3674 | 12kV protection devices | Balance of Plant | Electrical | U1 | Forced - Immediate | 2019 | Gas | GG | 300 | Gas Turbine/Jet Engine (Simple Cycle Operation) | SERC | Summer | 158.6666 | 80 | 1 | 1 | 3674-12kV protection devices | U1-Forced - Immediate | 300-Gas Turbine/Jet Engine (Simple Cycle Operation)
3674 | 12kV protection devices | Balance of Plant | Electrical | U1 | Forced - Immediate | 2019 | Gas | GG | 300 | Gas Turbine/Jet Engine (Simple Cycle Operation) | WECC | Summer | 244.75 | 55 | 1 | 1 | 3674-12kV protection devices | U1-Forced - Immediate | 300-Gas Turbine/Jet Engine (Simple Cycle Operation)
3674 | 12kV protection devices | Balance of Plant | Electrical | U1 | Forced - Immediate | 2019 | Gas | GG | 300 | Gas Turbine/Jet Engine (Simple Cycle Operation) | WECC | Summer | 325.4166 | 55 | 1 | 1 | 3674-12kV protection devices | U1-Forced - Immediate | 300-Gas Turbine/Jet Engine (Simple Cycle Operation)
3674 | 12kV protection devices | Balance of Plant | Electrical | U1 | Forced - Immediate | 2019 | Gas | GG | 300 | Gas Turbine/Jet Engine (Simple Cycle Operation) | SERC | Winter | 2347.4 | 97 | 2 | 2 | 3674-12kV protection devices | U1-Forced - Immediate | 300-Gas Turbine/Jet Engine (Simple Cycle Operation)
3674 | 12kV protection devices | Balance of Plant | Electrical | U1 | Forced - Immediate | 2019 | Gas | GG | 300 | Gas Turbine/Jet Engine (Simple Cycle Operation) | SERC | Winter | 2707.9166 | 97 | 1 | 1 | 3674-12kV protection devices | U1-Forced - Immediate | 300-Gas Turbine/Jet Engine (Simple Cycle Operation)
3674 | 12kV protection devices | Balance of Plant | Electrical | U1 | Forced - Immediate | 2019 | Gas | GG | 300 | Gas Turbine/Jet Engine (Simple Cycle Operation) | SERC | Winter | 2717.6166 | 97 | 1 | 1 | 3674-12kV protection devices | U1-Forced - Immediate | 300-Gas Turbine/Jet Engine (Simple Cycle Operation)
3674 | 12kV protection devices | Balance of Plant | Electrical | U1 | Forced - Immediate | 2019 | Hydro | WA | 500 | Pumped Storage/Hydro | NPCC | Winter | 13559.2666 | 119.5 | 1 | 1 | 3674-12kV protection devices | U1-Forced - Immediate | 500-Pumped Storage/Hydro
3674 | 12kV protection devices | Balance of Plant | Electrical | U1 | Forced - Immediate | 2019 | Hydro | WA | 500 | Pumped Storage/Hydro | SERC | Summer | 1375.92 | 37.8 | 1 | 1 | 3674-12kV protection devices | U1-Forced - Immediate | 500-Pumped Storage/Hydro
3674 | 12kV protection devices | Balance of Plant | Electrical | U1 | Forced - Immediate | 2019 | Other | BM | 650 | Fluidized Bed | WECC | Summer | 336.3133 | 24.4 | 1 | 1 | 3674-12kV protection devices | U1-Forced - Immediate | 650-Fluidized Bed
3674 | 12kV protection devices | Balance of Plant | Electrical | D1 | Forced - Immediate | 2019 | Gas | GG | 850 | Combined Cycle Block | SERC | Off-Peak | 476.37 | 142.2 | 1 | 1 | 3674-12kV protection devices | D1-Forced - Immediate | 850-Combined Cycle Block
3674 | 12kV protection devices | Balance of Plant | Electrical | U1 | Forced - Immediate | 2019 | Gas | GG | 851 | CC GT units | MRO | Winter | 1279.25 | 215 | 1 | 1 | 3674-12kV protection devices | U1-Forced - Immediate | 851-CC GT units
3674 | 12kV protection devices | Balance of Plant | Electrical | U1 | Forced - Immediate | 2019 | Gas | GG | 851 | CC GT units | NPCC | Summer | 41061.5472 | 262.43 | 1 | 1 | 3674-12kV protection devices | U1-Forced - Immediate | 851-CC GT units
3674 | 12kV protection devices | Balance of Plant | Electrical | D1 | Forced - Immediate | 2019 | Gas | GG | 851 | CC GT units | NPCC | Summer | 982 | 120 | 1 | 1 | 3674-12kV protection devices | D1-Forced - Immediate | 851-CC GT units
3674 | 12kV protection devices | Balance of Plant | Electrical | D1 | Forced - Immediate | 2019 | Waste Heat | WH | 852 | CC steam units | NPCC | Summer | 24363.8534 | 141.39 | 1 | 1 | 3674-12kV protection devices | D1-Forced - Immediate | 852-CC steam units
3674 | 12kV protection devices | Balance of Plant | Electrical | U1 | Forced - Immediate | 2019 | Gas | GG | 852 | CC steam units | MRO | Winter | 1221.3333 | 160 | 1 | 1 | 3674-12kV protection devices | U1-Forced - Immediate | 852-CC steam units
3674 | 12kV protection devices | Balance of Plant | Electrical | U1 | Forced - Immediate | 2019 | Waste Heat | WH | 852 | CC steam units | NPCC | Summer | 2304.657 | 282.78 | 1 | 1 | 3674-12kV protection devices | U1-Forced - Immediate | 852-CC steam units
3674 | 12kV protection devices | Balance of Plant | Electrical | U1 | Forced - Immediate | 2019 | Gas | GG | 861 | CoG GT units | NPCC | Summer | 9.5333 | 22 | 1 | 1 | 3674-12kV protection devices | U1-Forced - Immediate | 861-CoG GT units
3674 | 12kV protection devices | Balance of Plant | Electrical | U1 | Forced - Immediate | 2019 | Gas | GG | 861 | CoG GT units | NPCC | Summer | 12.4667 | 22 | 1 | 1 | 3674-12kV protection devices | U1-Forced - Immediate | 861-CoG GT units
3679 | Other 12kV problems | Balance of Plant | Electrical | D1 | Forced - Immediate | 2019 | Coal | CC | 100 | Fossil-Steam | RFC | Summer | 99 | 495 | 1 | 1 | 3679-Other 12kV problems | D1-Forced - Immediate | 100-Fossil-Steam
3679 | Other 12kV problems | Balance of Plant | Electrical | D1 | Forced - Immediate | 2019 | Coal | CC | 100 | Fossil-Steam | RFC | Summer | 208.9166 | 115 | 1 | 1 | 3679-Other 12kV problems | D1-Forced - Immediate | 100-Fossil-Steam
3679 | Other 12kV problems | Balance of Plant | Electrical | U1 | Forced - Immediate | 2019 | Coal | CC | 100 | Fossil-Steam | RFC | Summer | 199.4996 | 630 | 1 | 1 | 3679-Other 12kV problems | U1-Forced - Immediate | 100-Fossil-Steam
3679 | Other 12kV problems | Balance of Plant | Electrical | U1 | Forced - Immediate | 2019 | Gas | GG | 300 | Gas Turbine/Jet Engine (Simple Cycle Operation) | SERC | Off-Peak | 103.8666 | 82 | 6 | 6 | 3679-Other 12kV problems | U1-Forced - Immediate | 300-Gas Turbine/Jet Engine (Simple Cycle Operation)
3679 | Other 12kV problems | Balance of Plant | Electrical | U1 | Forced - Immediate | 2019 | Gas | GG | 300 | Gas Turbine/Jet Engine (Simple Cycle Operation) | SERC | Summer | 70.625 | 56.5 | 1 | 1 | 3679-Other 12kV problems | U1-Forced - Immediate | 300-Gas Turbine/Jet Engine (Simple Cycle Operation)
3679 | Other 12kV problems | Balance of Plant | Electrical | SF | Startup Failure | 2019 | Hydro | WA | 500 | Pumped Storage/Hydro | NPCC | Off-Peak | 63.8451 | 48.49 | 1 | 1 | 3679-Other 12kV problems | SF-Startup Failure | 500-Pumped Storage/Hydro
3680 | Other voltage system transformers | Balance of Plant | Electrical | U1 | Forced - Immediate | 2019 | Coal | CC | 100 | Fossil-Steam | WECC | Summer | 11.064 | 73.76 | 1 | 1 | 3680-Other voltage system transformers | U1-Forced - Immediate | 100-Fossil-Steam
3680 | Other voltage system transformers | Balance of Plant | Electrical | U1 | Forced - Immediate | 2019 | Gas | GG | 100 | Fossil-Steam | MRO | Summer | 8001.5833 | 47.3 | 1 | 1 | 3680-Other voltage system transformers | U1-Forced - Immediate | 100-Fossil-Steam
3680 | Other voltage system transformers | Balance of Plant | Electrical | D1 | Forced - Immediate | 2019 | Coal | CC | 100 | Fossil-Steam | SERC | Winter | 877.5 | 292.5 | 1 | 1 | 3680-Other voltage system transformers | D1-Forced - Immediate | 100-Fossil-Steam
3680 | Other voltage system transformers | Balance of Plant | Electrical | D2 | Forced - Delayed | 2019 | Coal | CC | 100 | Fossil-Steam | WECC | Winter | 96 | 4 | 1 | 1 | 3680-Other voltage system transformers | D2-Forced - Delayed | 100-Fossil-Steam
3680 | Other voltage system transformers | Balance of Plant | Electrical | U1 | Forced - Immediate | 2019 | Gas | GG | 100 | Fossil-Steam | MRO | Summer | 547.93 | 47.1 | 1 | 1 | 3680-Other voltage system transformers | U1-Forced - Immediate | 100-Fossil-Steam
3680 | Other voltage system transformers | Balance of Plant | Electrical | D1 | Forced - Immediate | 2019 | Coal | CC | 100 | Fossil-Steam | WECC | Summer | 236.612 | 35.76 | 1 | 1 | 3680-Other voltage system transformers | D1-Forced - Immediate | 100-Fossil-Steam
3680 | Other voltage system transformers | Balance of Plant | Electrical | D1 | Forced - Immediate | 2019 | Nuclear | NU | 200 | Nuclear | SERC | Summer | 36685.8329 | 662 | 1 | 1 | 3680-Other voltage system transformers | D1-Forced - Immediate | 200-Nuclear
3680 | Other voltage system transformers | Balance of Plant | Electrical | D1 | Forced - Immediate | 2019 | Nuclear | NU | 200 | Nuclear | SERC | Off-Peak | 30301.9998 | 654 | 1 | 1 | 3680-Other voltage system transformers | D1-Forced - Immediate | 200-Nuclear
3680 | Other voltage system transformers | Balance of Plant | Electrical | U1 | Forced - Immediate | 2019 | Gas | GG | 300 | Gas Turbine/Jet Engine (Simple Cycle Operation) | WECC | Winter | 1300.75 | 55 | 1 | 1 | 3680-Other voltage system transformers | U1-Forced - Immediate | 300-Gas Turbine/Jet Engine (Simple Cycle Operation)
3680 | Other voltage system transformers | Balance of Plant | Electrical | U1 | Forced - Immediate | 2019 | Oil | DI | 300 | Gas Turbine/Jet Engine (Simple Cycle Operation) | NPCC | Winter | 5.6 | 48 | 1 | 1 | 3680-Other voltage system transformers | U1-Forced - Immediate | 300-Gas Turbine/Jet Engine (Simple Cycle Operation)
3680 | Other voltage system transformers | Balance of Plant | Electrical | U1 | Forced - Immediate | 2019 | Gas | GG | 300 | Gas Turbine/Jet Engine (Simple Cycle Operation) | WECC | Winter | 1028.5 | 55 | 1 | 1 | 3680-Other voltage system transformers | U1-Forced - Immediate | 300-Gas Turbine/Jet Engine (Simple Cycle Operation)
3680 | Other voltage system transformers | Balance of Plant | Electrical | U1 | Forced - Immediate | 2019 | Oil | DI | 300 | Gas Turbine/Jet Engine (Simple Cycle Operation) | WECC | Winter | 164.0833 | 55 | 1 | 1 | 3680-Other voltage system transformers | U1-Forced - Immediate | 300-Gas Turbine/Jet Engine (Simple Cycle Operation)
3680 | Other voltage system transformers | Balance of Plant | Electrical | U1 | Forced - Immediate | 2019 | Gas | GG | 300 | Gas Turbine/Jet Engine (Simple Cycle Operation) | MRO | Summer | 7320.6 | 75.6 | 1 | 1 | 3680-Other voltage system transformers | U1-Forced - Immediate | 300-Gas Turbine/Jet Engine (Simple Cycle Operation)
3680 | Other voltage system transformers | Balance of Plant | Electrical | U1 | Forced - Immediate | 2019 | Oil | DI | 300 | Gas Turbine/Jet Engine (Simple Cycle Operation) | NPCC | Winter | 3113.75 | 47 | 1 | 1 | 3680-Other voltage system transformers | U1-Forced - Immediate | 300-Gas Turbine/Jet Engine (Simple Cycle Operation)
3680 | Other voltage system transformers | Balance of Plant | Electrical | U1 | Forced - Immediate | 2019 | Gas | GG | 300 | Gas Turbine/Jet Engine (Simple Cycle Operation) | MRO | Summer | 12834.36 | 75.6 | 1 | 1 | 3680-Other voltage system transformers | U1-Forced - Immediate | 300-Gas Turbine/Jet Engine (Simple Cycle Operation)
3680 | Other voltage system transformers | Balance of Plant | Electrical | U1 | Forced - Immediate | 2019 | Oil | DI | 300 | Gas Turbine/Jet Engine (Simple Cycle Operation) | SERC | Off-Peak | 12069 | 45 | 1 | 1 | 3680-Other voltage system transformers | U1-Forced - Immediate | 300-Gas Turbine/Jet Engine (Simple Cycle Operation)
3680 | Other voltage system transformers | Balance of Plant | Electrical | U1 | Forced - Immediate | 2019 | Oil | DI | 300 | Gas Turbine/Jet Engine (Simple Cycle Operation) | NPCC | Winter | 3180 | 48 | 1 | 1 | 3680-Other voltage system transformers | U1-Forced - Immediate | 300-Gas Turbine/Jet Engine (Simple Cycle Operation)
3680 | Other voltage system transformers | Balance of Plant | Electrical | U1 | Forced - Immediate | 2019 | Hydro | WA | 500 | Pumped Storage/Hydro | RFC | Winter | 17.2333 | 22 | 2 | 2 | 3680-Other voltage system transformers | U1-Forced - Immediate | 500-Pumped Storage/Hydro
3680 | Other voltage system transformers | Balance of Plant | Electrical | U1 | Forced - Immediate | 2019 | Gas | GG | 851 | CC GT units | MRO | Summer | 688 | 80 | 1 | 1 | 3680-Other voltage system transformers | U1-Forced - Immediate | 851-CC GT units
3681 | Other voltage system breakers | Balance of Plant | Electrical | U1 | Forced - Immediate | 2019 | Coal | CC | 100 | Fossil-Steam | WECC | Off-Peak | 5522.6665 | 380 | 1 | 1 | 3681-Other voltage system breakers | U1-Forced - Immediate | 100-Fossil-Steam
3681 | Other voltage system breakers | Balance of Plant | Electrical | D1 | Forced - Immediate | 2019 | Coal | CC | 100 | Fossil-Steam | WECC | Off-Peak | 405.3332 | 304 | 1 | 1 | 3681-Other voltage system breakers | D1-Forced - Immediate | 100-Fossil-Steam
3681 | Other voltage system breakers | Balance of Plant | Electrical | D1 | Forced - Immediate | 2019 | Coal | CC | 100 | Fossil-Steam | RFC | Summer | 710.4166 | 275 | 1 | 1 | 3681-Other voltage system breakers | D1-Forced - Immediate | 100-Fossil-Steam
3681 | Other voltage system breakers | Balance of Plant | Electrical | U1 | Forced - Immediate | 2019 | Coal | OS | 100 | Fossil-Steam | NPCC | Off-Peak | 227.3333 | 31 | 1 | 1 | 3681-Other voltage system breakers | U1-Forced - Immediate | 100-Fossil-Steam
3681 | Other voltage system breakers | Balance of Plant | Electrical | U1 | Forced - Immediate | 2019 | Gas | GG | 100 | Fossil-Steam | MRO | Summer | 197.6 | 38 | 1 | 1 | 3681-Other voltage system breakers | U1-Forced - Immediate | 100-Fossil-Steam
3681 | Other voltage system breakers | Balance of Plant | Electrical | D1 | Forced - Immediate | 2019 | Coal | CC | 100 | Fossil-Steam | RFC | Off-Peak | 1387.5 | 250 | 1 | 1 | 3681-Other voltage system breakers | D1-Forced - Immediate | 100-Fossil-Steam
3681 | Other voltage system breakers | Balance of Plant | Electrical | D1 | Forced - Immediate | 2019 | Coal | CC | 100 | Fossil-Steam | RFC | Winter | 5756.3 | 66 | 1 | 1 | 3681-Other voltage system breakers | D1-Forced - Immediate | 100-Fossil-Steam
3681 | Other voltage system breakers | Balance of Plant | Electrical | D1 | Forced - Immediate | 2019 | Coal | LI | 100 | Fossil-Steam | SERC | Summer | 1195.0416 | 72.5 | 1 | 1 | 3681-Other voltage system breakers | D1-Forced - Immediate | 100-Fossil-Steam
3681 | Other voltage system breakers | Balance of Plant | Electrical | U1 | Forced - Immediate | 2019 | Gas | GG | 100 | Fossil-Steam | MRO | Summer | 436.05 | 171 | 1 | 1 | 3681-Other voltage system breakers | U1-Forced - Immediate | 100-Fossil-Steam
3681 | Other voltage system breakers | Balance of Plant | Electrical | D1 | Forced - Immediate | 2019 | Gas | GG | 300 | Gas Turbine/Jet Engine (Simple Cycle Operation) | RFC | Off-Peak | 43.9916 | 52.79 | 1 | 1 | 3681-Other voltage system breakers | D1-Forced - Immediate | 300-Gas Turbine/Jet Engine (Simple Cycle Operation)
3681 | Other voltage system breakers | Balance of Plant | Electrical | SF | Startup Failure | 2019 | Gas | GG | 300 | Gas Turbine/Jet Engine (Simple Cycle Operation) | NPCC | Summer | 30.4 | 48 | 1 | 1 | 3681-Other voltage system breakers | SF-Startup Failure | 300-Gas Turbine/Jet Engine (Simple Cycle Operation)
3681 | Other voltage system breakers | Balance of Plant | Electrical | U1 | Forced - Immediate | 2019 | Gas | GG | 300 | Gas Turbine/Jet Engine (Simple Cycle Operation) | MRO | Summer | 80 | 50 | 1 | 1 | 3681-Other voltage system breakers | U1-Forced - Immediate | 300-Gas Turbine/Jet Engine (Simple Cycle Operation)
3681 | Other voltage system breakers | Balance of Plant | Electrical | U1 | Forced - Immediate | 2019 | Gas | GG | 300 | Gas Turbine/Jet Engine (Simple Cycle Operation) | MRO | Summer | 78.4 | 49 | 1 | 1 | 3681-Other voltage system breakers | U1-Forced - Immediate | 300-Gas Turbine/Jet Engine (Simple Cycle Operation)
3681 | Other voltage system breakers | Balance of Plant | Electrical | U1 | Forced - Immediate | 2019 | Gas | GG | 300 | Gas Turbine/Jet Engine (Simple Cycle Operation) | WECC | Summer | 138.6 | 42 | 1 | 1 | 3681-Other voltage system breakers | U1-Forced - Immediate | 300-Gas Turbine/Jet Engine (Simple Cycle Operation)
3681 | Other voltage system breakers | Balance of Plant | Electrical | U1 | Forced - Immediate | 2019 | Oil | DI | 300 | Gas Turbine/Jet Engine (Simple Cycle Operation) | RFC | Off-Peak | 2840.4166 | 85 | 4 | 4 | 3681-Other voltage system breakers | U1-Forced - Immediate | 300-Gas Turbine/Jet Engine (Simple Cycle Operation)
3681 | Other voltage system breakers | Balance of Plant | Electrical | D1 | Forced - Immediate | 2019 | Gas | GG | 300 | Gas Turbine/Jet Engine (Simple Cycle Operation) | RFC | Off-Peak | 43.675 | 52.41 | 1 | 1 | 3681-Other voltage system breakers | D1-Forced - Immediate | 300-Gas Turbine/Jet Engine (Simple Cycle Operation)
3681 | Other voltage system breakers | Balance of Plant | Electrical | U1 | Forced - Immediate | 2019 | Gas | GG | 300 | Gas Turbine/Jet Engine (Simple Cycle Operation) | RFC | Off-Peak | 107.1 | 54 | 2 | 2 | 3681-Other voltage system breakers | U1-Forced - Immediate | 300-Gas Turbine/Jet Engine (Simple Cycle Operation)
3681 | Other voltage system breakers | Balance of Plant | Electrical | SF | Startup Failure | 2019 | Gas | GG | 300 | Gas Turbine/Jet Engine (Simple Cycle Operation) | RFC | Summer | 3586.6 | 158 | 1 | 1 | 3681-Other voltage system breakers | SF-Startup Failure | 300-Gas Turbine/Jet Engine (Simple Cycle Operation)
3681 | Other voltage system breakers | Balance of Plant | Electrical | SF | Startup Failure | 2019 | Gas | GG | 300 | Gas Turbine/Jet Engine (Simple Cycle Operation) | NPCC | Summer | 311.2 | 48 | 1 | 1 | 3681-Other voltage system breakers | SF-Startup Failure | 300-Gas Turbine/Jet Engine (Simple Cycle Operation)
3681 | Other voltage system breakers | Balance of Plant | Electrical | U1 | Forced - Immediate | 2019 | Gas | GG | 300 | Gas Turbine/Jet Engine (Simple Cycle Operation) | RFC | Off-Peak | 106.2 | 54 | 1 | 1 | 3681-Other voltage system breakers | U1-Forced - Immediate | 300-Gas Turbine/Jet Engine (Simple Cycle Operation)
3681 | Other voltage system breakers | Balance of Plant | Electrical | U1 | Forced - Immediate | 2019 | Gas | GG | 300 | Gas Turbine/Jet Engine (Simple Cycle Operation) | RFC | Summer | 32 | 80 | 1 | 1 | 3681-Other voltage system breakers | U1-Forced - Immediate | 300-Gas Turbine/Jet Engine (Simple Cycle Operation)
3681 | Other voltage system breakers | Balance of Plant | Electrical | D1 | Forced - Immediate | 2019 | Gas | GG | 300 | Gas Turbine/Jet Engine (Simple Cycle Operation) | RFC | Off-Peak | 44.3 | 53.16 | 1 | 1 | 3681-Other voltage system breakers | D1-Forced - Immediate | 300-Gas Turbine/Jet Engine (Simple Cycle Operation)
3681 | Other voltage system breakers | Balance of Plant | Electrical | U1 | Forced - Immediate | 2019 | Gas | GG | 300 | Gas Turbine/Jet Engine (Simple Cycle Operation) | SERC | Off-Peak | 47.1017 | 47.9 | 1 | 1 | 3681-Other voltage system breakers | U1-Forced - Immediate | 300-Gas Turbine/Jet Engine (Simple Cycle Operation)
3681 | Other voltage system breakers | Balance of Plant | Electrical | U1 | Forced - Immediate | 2019 | Gas | GG | 300 | Gas Turbine/Jet Engine (Simple Cycle Operation) | RFC | Off-Peak | 106.1083 | 53.5 | 1 | 1 | 3681-Other voltage system breakers | U1-Forced - Immediate | 300-Gas Turbine/Jet Engine (Simple Cycle Operation)
3681 | Other voltage system breakers | Balance of Plant | Electrical | U1 | Forced - Immediate | 2019 | Hydro | WA | 500 | Pumped Storage/Hydro | MRO | Winter | 340.6667 | 35 | 1 | 1 | 3681-Other voltage system breakers | U1-Forced - Immediate | 500-Pumped Storage/Hydro
3681 | Other voltage system breakers | Balance of Plant | Electrical | D3 | Forced - Postponed | 2019 | Hydro | WA | 500 | Pumped Storage/Hydro | MRO | Summer | 110.4 | 36 | 1 | 1 | 3681-Other voltage system breakers | D3-Forced - Postponed | 500-Pumped Storage/Hydro
3681 | Other voltage system breakers | Balance of Plant | Electrical | D1 | Forced - Immediate | 2019 | Coal | OS | 800 | Miscellaneous | RFC | Winter | 199 | 20 | 1 | 1 | 3681-Other voltage system breakers | D1-Forced - Immediate | 800-Miscellaneous
3681 | Other voltage system breakers | Balance of Plant | Electrical | D1 | Forced - Immediate | 2019 | Gas | GG | 850 | Combined Cycle Block | NPCC | Summer | 2815.05 | 383 | 1 | 1 | 3681-Other voltage system breakers | D1-Forced - Immediate | 850-Combined Cycle Block
3681 | Other voltage system breakers | Balance of Plant | Electrical | D3 | Forced - Postponed | 2019 | Gas | GG | 850 | Combined Cycle Block | SERC | Winter | 49692.3498 | 309 | 1 | 1 | 3681-Other voltage system breakers | D3-Forced - Postponed | 850-Combined Cycle Block
3681 | Other voltage system breakers | Balance of Plant | Electrical | U1 | Forced - Immediate | 2019 | Gas | GG | 850 | Combined Cycle Block | SERC | Off-Peak | 248482.1496 | 609 | 1 | 1 | 3681-Other voltage system breakers | U1-Forced - Immediate | 850-Combined Cycle Block
3681 | Other voltage system breakers | Balance of Plant | Electrical | D1 | Forced - Immediate | 2019 | Gas | GG | 850 | Combined Cycle Block | SERC | Summer | 71470.25 | 263 | 1 | 1 | 3681-Other voltage system breakers | D1-Forced - Immediate | 850-Combined Cycle Block
3681 | Other voltage system breakers | Balance of Plant | Electrical | U1 | Forced - Immediate | 2019 | Gas | GG | 850 | Combined Cycle Block | RFC | Summer | 3885.799 | 658.61 | 1 | 1 | 3681-Other voltage system breakers | U1-Forced - Immediate | 850-Combined Cycle Block
3681 | Other voltage system breakers | Balance of Plant | Electrical | U1 | Forced - Immediate | 2019 | Gas | GG | 850 | Combined Cycle Block | RFC | Summer | 1240.3819 | 658.61 | 1 | 1 | 3681-Other voltage system breakers | U1-Forced - Immediate | 850-Combined Cycle Block
3681 | Other voltage system breakers | Balance of Plant | Electrical | U1 | Forced - Immediate | 2019 | Gas | GG | 850 | Combined Cycle Block | NPCC | Off-Peak | 2843.45 | 392.2 | 1 | 1 | 3681-Other voltage system breakers | U1-Forced - Immediate | 850-Combined Cycle Block
3681 | Other voltage system breakers | Balance of Plant | Electrical | U1 | Forced - Immediate | 2019 | Gas | GG | 851 | CC GT units | TRE | Off-Peak | 7.05 | 141 | 1 | 1 | 3681-Other voltage system breakers | U1-Forced - Immediate | 851-CC GT units
3681 | Other voltage system breakers | Balance of Plant | Electrical | U1 | Forced - Immediate | 2019 | Gas | GG | 851 | CC GT units | SERC | Off-Peak | 336.0832 | 185 | 1 | 1 | 3681-Other voltage system breakers | U1-Forced - Immediate | 851-CC GT units
3681 | Other voltage system breakers | Balance of Plant | Electrical | U1 | Forced - Immediate | 2019 | Waste Heat | WH | 852 | CC steam units | TRE | Off-Peak | 315.795 | 170.7 | 1 | 1 | 3681-Other voltage system breakers | U1-Forced - Immediate | 852-CC steam units
3681 | Other voltage system breakers | Balance of Plant | Electrical | U1 | Forced - Immediate | 2019 | Gas | GG | 861 | CoG GT units | WECC | Off-Peak | 13186.5 | 177 | 1 | 1 | 3681-Other voltage system breakers | U1-Forced - Immediate | 861-CoG GT units
3681 | Other voltage system breakers | Balance of Plant | Electrical | U1 | Forced - Immediate | 2019 | Gas | GG | 861 | CoG GT units | TRE | Summer | 833.2832 | 173 | 1 | 1 | 3681-Other voltage system breakers | U1-Forced - Immediate | 861-CoG GT units
3681 | Other voltage system breakers | Balance of Plant | Electrical | U1 | Forced - Immediate | 2019 | Gas | GG | 861 | CoG GT units | TRE | Summer | 755.4332 | 173 | 1 | 1 | 3681-Other voltage system breakers | U1-Forced - Immediate | 861-CoG GT units
3681 | Other voltage system breakers | Balance of Plant | Electrical | D1 | Forced - Immediate | 2019 | Waste Heat | WH | 862 | CoG steam units | WECC | Off-Peak | 8791 | 118 | 1 | 1 | 3681-Other voltage system breakers | D1-Forced - Immediate | 862-CoG steam units
3681 | Other voltage system breakers | Balance of Plant | Electrical | D1 | Forced - Immediate | 2019 | Waste Heat | WH | 862 | CoG steam units | TRE | Summer | 859.5345 | 196.84 | 1 | 1 | 3681-Other voltage system breakers | D1-Forced - Immediate | 862-CoG steam units
3681 | Other voltage system breakers | Balance of Plant | Electrical | U1 | Forced - Immediate | 2019 | Waste Heat | WH | 862 | CoG steam units | SERC | Off-Peak | 58.1875 | 36.75 | 1 | 1 | 3681-Other voltage system breakers | U1-Forced - Immediate | 862-CoG steam units
3681 | Other voltage system breakers | Balance of Plant | Electrical | D1 | Forced - Immediate | 2019 | Waste Heat | WH | 862 | CoG steam units | TRE | Summer | 520.2963 | 108.02 | 1 | 1 | 3681-Other voltage system breakers | D1-Forced - Immediate | 862-CoG steam units
3682 | Other voltage system conductors and buses | Balance of Plant | Electrical | D1 | Forced - Immediate | 2019 | Oil | OO | 100 | Fossil-Steam | NPCC | Off-Peak | 25068.9153 | 225.88 | 1 | 1 | 3682-Other voltage system conductors and buses | D1-Forced - Immediate | 100-Fossil-Steam
3682 | Other voltage system conductors and buses | Balance of Plant | Electrical | U1 | Forced - Immediate | 2019 | Coal | CC | 100 | Fossil-Steam | SERC | Off-Peak | 40186.6665 | 440 | 1 | 1 | 3682-Other voltage system conductors and buses | U1-Forced - Immediate | 100-Fossil-Steam
3682 | Other voltage system conductors and buses | Balance of Plant | Electrical | U1 | Forced - Immediate | 2019 | Coal | CC | 100 | Fossil-Steam | SERC | Off-Peak | 39921.7999 | 437.1 | 1 | 1 | 3682-Other voltage system conductors and buses | U1-Forced - Immediate | 100-Fossil-Steam
3682 | Other voltage system conductors and buses | Balance of Plant | Electrical | U1 | Forced - Immediate | 2019 | Oil | DI | 300 | Gas Turbine/Jet Engine (Simple Cycle Operation) | SERC | Summer | 37.4 | 11 | 1 | 1 | 3682-Other voltage system conductors and buses | U1-Forced - Immediate | 300-Gas Turbine/Jet Engine (Simple Cycle Operation)
3682 | Other voltage system conductors and buses | Balance of Plant | Electrical | U1 | Forced - Immediate | 2019 | Oil | DI | 300 | Gas Turbine/Jet Engine (Simple Cycle Operation) | SERC | Summer | 958.6 | 12 | 1 | 1 | 3682-Other voltage system conductors and buses | U1-Forced - Immediate | 300-Gas Turbine/Jet Engine (Simple Cycle Operation)
3682 | Other voltage system conductors and buses | Balance of Plant | Electrical | U1 | Forced - Immediate | 2019 | Gas | GG | 300 | Gas Turbine/Jet Engine (Simple Cycle Operation) | SERC | Summer | 388 | 48.5 | 1 | 1 | 3682-Other voltage system conductors and buses | U1-Forced - Immediate | 300-Gas Turbine/Jet Engine (Simple Cycle Operation)
3682 | Other voltage system conductors and buses | Balance of Plant | Electrical | SF | Startup Failure | 2019 | Gas | GG | 300 | Gas Turbine/Jet Engine (Simple Cycle Operation) | NPCC | Summer | 861.6667 | 47 | 1 | 1 | 3682-Other voltage system conductors and buses | SF-Startup Failure | 300-Gas Turbine/Jet Engine (Simple Cycle Operation)
3682 | Other voltage system conductors and buses | Balance of Plant | Electrical | U1 | Forced - Immediate | 2019 | Oil | DI | 300 | Gas Turbine/Jet Engine (Simple Cycle Operation) | SERC | Summer | 40.8 | 12 | 1 | 1 | 3682-Other voltage system conductors and buses | U1-Forced - Immediate | 300-Gas Turbine/Jet Engine (Simple Cycle Operation)
3682 | Other voltage system conductors and buses | Balance of Plant | Electrical | U1 | Forced - Immediate | 2019 | Gas | GG | 300 | Gas Turbine/Jet Engine (Simple Cycle Operation) | NPCC | Summer | 7332 | 47 | 1 | 1 | 3682-Other voltage system conductors and buses | U1-Forced - Immediate | 300-Gas Turbine/Jet Engine (Simple Cycle Operation)
3682 | Other voltage system conductors and buses | Balance of Plant | Electrical | U1 | Forced - Immediate | 2019 | Oil | DI | 300 | Gas Turbine/Jet Engine (Simple Cycle Operation) | SERC | Summer | 968.8 | 12 | 1 | 1 | 3682-Other voltage system conductors and buses | U1-Forced - Immediate | 300-Gas Turbine/Jet Engine (Simple Cycle Operation)
3682 | Other voltage system conductors and buses | Balance of Plant | Electrical | U1 | Forced - Immediate | 2019 | Hydro | WA | 500 | Pumped Storage/Hydro | SERC | Summer | 3315 | 340 | 1 | 1 | 3682-Other voltage system conductors and buses | U1-Forced - Immediate | 500-Pumped Storage/Hydro
3682 | Other voltage system conductors and buses | Balance of Plant | Electrical | U1 | Forced - Immediate | 2019 | Hydro | WA | 500 | Pumped Storage/Hydro | SERC | Summer | 122.5 | 50 | 1 | 1 | 3682-Other voltage system conductors and buses | U1-Forced - Immediate | 500-Pumped Storage/Hydro
3682 | Other voltage system conductors and buses | Balance of Plant | Electrical | U1 | Forced - Immediate | 2019 | Hydro | WA | 500 | Pumped Storage/Hydro | WECC | Off-Peak | 202.5379 | 82.11 | 1 | 1 | 3682-Other voltage system conductors and buses | U1-Forced - Immediate | 500-Pumped Storage/Hydro
3682 | Other voltage system conductors and buses | Balance of Plant | Electrical | U1 | Forced - Immediate | 2019 | Hydro | WA | 500 | Pumped Storage/Hydro | SERC | Summer | 3944 | 340 | 1 | 1 | 3682-Other voltage system conductors and buses | U1-Forced - Immediate | 500-Pumped Storage/Hydro
3682 | Other voltage system conductors and buses | Balance of Plant | Electrical | U1 | Forced - Immediate | 2019 | Hydro | WA | 500 | Pumped Storage/Hydro | WECC | Summer | 43931.5333 | 92 | 1 | 1 | 3682-Other voltage system conductors and buses | U1-Forced - Immediate | 500-Pumped Storage/Hydro
3682 | Other voltage system conductors and buses | Balance of Plant | Electrical | U1 | Forced - Immediate | 2019 | Hydro | WA | 500 | Pumped Storage/Hydro | WECC | Off-Peak | 221.887 | 94.42 | 1 | 1 | 3682-Other voltage system conductors and buses | U1-Forced - Immediate | 500-Pumped Storage/Hydro
3682 | Other voltage system conductors and buses | Balance of Plant | Electrical | U1 | Forced - Immediate | 2019 | Coal | OS | 650 | Fluidized Bed | WECC | Off-Peak | 607.7333 | 33.92 | 1 | 1 | 3682-Other voltage system conductors and buses | U1-Forced - Immediate | 650-Fluidized Bed
3682 | Other voltage system conductors and buses | Balance of Plant | Electrical | D1 | Forced - Immediate | 2019 | Gas | GG | 850 | Combined Cycle Block | SERC | Summer | 242.4 | 72 | 1 | 1 | 3682-Other voltage system conductors and buses | D1-Forced - Immediate | 850-Combined Cycle Block
3682 | Other voltage system conductors and buses | Balance of Plant | Electrical | U1 | Forced - Immediate | 2019 | Waste Heat | WH | 850 | Combined Cycle Block | SERC | Off-Peak | 13064.33 | 207.7 | 1 | 1 | 3682-Other voltage system conductors and buses | U1-Forced - Immediate | 850-Combined Cycle Block
3682 | Other voltage system conductors and buses | Balance of Plant | Electrical | SF | Startup Failure | 2019 | Waste Heat | WH | 850 | Combined Cycle Block | SERC | Summer | 4370.95 | 203.3 | 1 | 1 | 3682-Other voltage system conductors and buses | SF-Startup Failure | 850-Combined Cycle Block
3682 | Other voltage system conductors and buses | Balance of Plant | Electrical | U1 | Forced - Immediate | 2019 | Waste Heat | WH | 850 | Combined Cycle Block | SERC | Summer | 6634.3566 | 203.3 | 1 | 1 | 3682-Other voltage system conductors and buses | U1-Forced - Immediate | 850-Combined Cycle Block
3682 | Other voltage system conductors and buses | Balance of Plant | Electrical | U1 | Forced - Immediate | 2019 | Gas | GG | 850 | Combined Cycle Block | NPCC | Winter | 5086.3999 | 204 | 1 | 1 | 3682-Other voltage system conductors and buses | U1-Forced - Immediate | 850-Combined Cycle Block
3682 | Other voltage system conductors and buses | Balance of Plant | Electrical | U1 | Forced - Immediate | 2019 | Gas | GG | 851 | CC GT units | SERC | Summer | 4435.3832 | 143 | 1 | 1 | 3682-Other voltage system conductors and buses | U1-Forced - Immediate | 851-CC GT units
3682 | Other voltage system conductors and buses | Balance of Plant | Electrical | U1 | Forced - Immediate | 2019 | Gas | GG | 851 | CC GT units | SERC | Summer | 4497.2316 | 143.3 | 1 | 1 | 3682-Other voltage system conductors and buses | U1-Forced - Immediate | 851-CC GT units
3682 | Other voltage system conductors and buses | Balance of Plant | Electrical | U1 | Forced - Immediate | 2019 | Gas | GG | 851 | CC GT units | SERC | Off-Peak | 9601.4 | 157.4 | 1 | 1 | 3682-Other voltage system conductors and buses | U1-Forced - Immediate | 851-CC GT units
3682 | Other voltage system conductors and buses | Balance of Plant | Electrical | U1 | Forced - Immediate | 2019 | Gas | GG | 851 | CC GT units | SERC | Off-Peak | 9705.57 | 158.2 | 1 | 1 | 3682-Other voltage system conductors and buses | U1-Forced - Immediate | 851-CC GT units
3682 | Other voltage system conductors and buses | Balance of Plant | Electrical | U1 | Forced - Immediate | 2019 | Gas | GG | 851 | CC GT units | SERC | Summer | 3006.9116 | 143.3 | 1 | 1 | 3682-Other voltage system conductors and buses | U1-Forced - Immediate | 851-CC GT units
3682 | Other voltage system conductors and buses | Balance of Plant | Electrical | U1 | Forced - Immediate | 2019 | Gas | GG | 851 | CC GT units | SERC | Summer | 3000.6166 | 143 | 1 | 1 | 3682-Other voltage system conductors and buses | U1-Forced - Immediate | 851-CC GT units
3682 | Other voltage system conductors and buses | Balance of Plant | Electrical | U1 | Forced - Immediate | 2019 | Gas | GG | 852 | CC steam units | WECC | Summer | 272.4 | 72 | 1 | 1 | 3682-Other voltage system conductors and buses | U1-Forced - Immediate | 852-CC steam units
3682 | Other voltage system conductors and buses | Balance of Plant | Electrical | SF | Startup Failure | 2019 | Gas | GG | 861 | CoG GT units | SERC | Summer | 769.5999 | 156 | 1 | 1 | 3682-Other voltage system conductors and buses | SF-Startup Failure | 861-CoG GT units
3682 | Other voltage system conductors and buses | Balance of Plant | Electrical | U1 | Forced - Immediate | 2019 | Gas | GG | 861 | CoG GT units | SERC | Off-Peak | 1015.9199 | 183.6 | 1 | 1 | 3682-Other voltage system conductors and buses | U1-Forced - Immediate | 861-CoG GT units
3682 | Other voltage system conductors and buses | Balance of Plant | Electrical | U1 | Forced - Immediate | 2019 | Gas | GG | 861 | CoG GT units | TRE | Summer | 334.7999 | 162 | 1 | 1 | 3682-Other voltage system conductors and buses | U1-Forced - Immediate | 861-CoG GT units
3682 | Other voltage system conductors and buses | Balance of Plant | Electrical | D1 | Forced - Immediate | 2019 | Waste Heat | WH | 862 | CoG steam units | SERC | Summer | 434.1333 | 88 | 1 | 1 | 3682-Other voltage system conductors and buses | D1-Forced - Immediate | 862-CoG steam units
3682 | Other voltage system conductors and buses | Balance of Plant | Electrical | U1 | Forced - Immediate | 2019 | Waste Heat | WH | 862 | CoG steam units | TRE | Summer | 1284.7998 | 264 | 1 | 1 | 3682-Other voltage system conductors and buses | U1-Forced - Immediate | 862-CoG steam units
3683 | Other voltage system insulators | Balance of Plant | Electrical | U1 | Forced - Immediate | 2019 | Hydro | WA | 500 | Pumped Storage/Hydro | SERC | Summer | 9.975 | 28.5 | 1 | 1 | 3683-Other voltage system insulators | U1-Forced - Immediate | 500-Pumped Storage/Hydro
3683 | Other voltage system insulators | Balance of Plant | Electrical | U1 | Forced - Immediate | 2019 | Hydro | WA | 500 | Pumped Storage/Hydro | SERC | Off-Peak | 31482 | 66 | 1 | 1 | 3683-Other voltage system insulators | U1-Forced - Immediate | 500-Pumped Storage/Hydro
3683 | Other voltage system insulators | Balance of Plant | Electrical | U1 | Forced - Immediate | 2019 | Hydro | WA | 500 | Pumped Storage/Hydro | SERC | Summer | 6.65 | 28.5 | 1 | 1 | 3683-Other voltage system insulators | U1-Forced - Immediate | 500-Pumped Storage/Hydro
3683 | Other voltage system insulators | Balance of Plant | Electrical | U1 | Forced - Immediate | 2019 | Hydro | WA | 500 | Pumped Storage/Hydro | WECC | Summer | 1962.4 | 88 | 1 | 1 | 3683-Other voltage system insulators | U1-Forced - Immediate | 500-Pumped Storage/Hydro
3683 | Other voltage system insulators | Balance of Plant | Electrical | U1 | Forced - Immediate | 2019 | Hydro | WA | 500 | Pumped Storage/Hydro | WECC | Summer | 1516.4 | 68 | 2 | 2 | 3683-Other voltage system insulators | U1-Forced - Immediate | 500-Pumped Storage/Hydro
3683 | Other voltage system insulators | Balance of Plant | Electrical | U1 | Forced - Immediate | 2019 | Gas | GG | 850 | Combined Cycle Block | WECC | Off-Peak | 101578.7498 | 525 | 1 | 1 | 3683-Other voltage system insulators | U1-Forced - Immediate | 850-Combined Cycle Block
3683 | Other voltage system insulators | Balance of Plant | Electrical | U1 | Forced - Immediate | 2019 | Gas | GG | 851 | CC GT units | RFC | Winter | 5936.2999 | 174 | 1 | 1 | 3683-Other voltage system insulators | U1-Forced - Immediate | 851-CC GT units
3683 | Other voltage system insulators | Balance of Plant | Electrical | U2 | Forced - Delayed | 2019 | Gas | GG | 851 | CC GT units | TRE | Off-Peak | 1598.5 | 139 | 1 | 1 | 3683-Other voltage system insulators | U2-Forced - Delayed | 851-CC GT units
3683 | Other voltage system insulators | Balance of Plant | Electrical | U2 | Forced - Delayed | 2019 | Gas | GG | 851 | CC GT units | SERC | Off-Peak | 1958 | 178 | 1 | 1 | 3683-Other voltage system insulators | U2-Forced - Delayed | 851-CC GT units
3683 | Other voltage system insulators | Balance of Plant | Electrical | U2 | Forced - Delayed | 2019 | Gas | GG | 851 | CC GT units | RFC | Winter | 6015.0499 | 177 | 1 | 1 | 3683-Other voltage system insulators | U2-Forced - Delayed | 851-CC GT units
3683 | Other voltage system insulators | Balance of Plant | Electrical | U2 | Forced - Delayed | 2019 | Gas | GG | 851 | CC GT units | SERC | Summer | 6586 | 178 | 1 | 1 | 3683-Other voltage system insulators | U2-Forced - Delayed | 851-CC GT units
3683 | Other voltage system insulators | Balance of Plant | Electrical | U2 | Forced - Delayed | 2019 | Waste Heat | WH | 852 | CC steam units | RFC | Winter | 7442.3499 | 219 | 1 | 1 | 3683-Other voltage system insulators | U2-Forced - Delayed | 852-CC steam units
3684 | Other voltage system protection devices | Balance of Plant | Electrical | U1 | Forced - Immediate | 2019 | Coal | LI | 100 | Fossil-Steam | MRO | Summer | 3277.4999 | 450 | 1 | 1 | 3684-Other voltage system protection devices | U1-Forced - Immediate | 100-Fossil-Steam
3684 | Other voltage system protection devices | Balance of Plant | Electrical | U1 | Forced - Immediate | 2019 | Coal | CC | 100 | Fossil-Steam | SERC | Winter | 264 | 165 | 1 | 1 | 3684-Other voltage system protection devices | U1-Forced - Immediate | 100-Fossil-Steam
3684 | Other voltage system protection devices | Balance of Plant | Electrical | U1 | Forced - Immediate | 2019 | Gas | GG | 100 | Fossil-Steam | MRO | Summer | 40434.333 | 434 | 1 | 1 | 3684-Other voltage system protection devices | U1-Forced - Immediate | 100-Fossil-Steam
3684 | Other voltage system protection devices | Balance of Plant | Electrical | D1 | Forced - Immediate | 2019 | Coal | CC | 100 | Fossil-Steam | SERC | Winter | 63.75 | 51 | 1 | 1 | 3684-Other voltage system protection devices | D1-Forced - Immediate | 100-Fossil-Steam
3684 | Other voltage system protection devices | Balance of Plant | Electrical | D1 | Forced - Immediate | 2019 | Coal | CC | 100 | Fossil-Steam | MRO | Summer | 4380 | 438 | 1 | 1 | 3684-Other voltage system protection devices | D1-Forced - Immediate | 100-Fossil-Steam
3684 | Other voltage system protection devices | Balance of Plant | Electrical | U1 | Forced - Immediate | 2019 | Gas | GG | 300 | Gas Turbine/Jet Engine (Simple Cycle Operation) | SERC | Summer | 183.0833 | 169 | 1 | 1 | 3684-Other voltage system protection devices | U1-Forced - Immediate | 300-Gas Turbine/Jet Engine (Simple Cycle Operation)
3684 | Other voltage system protection devices | Balance of Plant | Electrical | U1 | Forced - Immediate | 2019 | Gas | GG | 300 | Gas Turbine/Jet Engine (Simple Cycle Operation) | WECC | Off-Peak | 6434.4 | 42 | 1 | 1 | 3684-Other voltage system protection devices | U1-Forced - Immediate | 300-Gas Turbine/Jet Engine (Simple Cycle Operation)
3684 | Other voltage system protection devices | Balance of Plant | Electrical | U1 | Forced - Immediate | 2019 | Oil | DI | 300 | Gas Turbine/Jet Engine (Simple Cycle Operation) | RFC | Summer | 157.25 | 17 | 1 | 1 | 3684-Other voltage system protection devices | U1-Forced - Immediate | 300-Gas Turbine/Jet Engine (Simple Cycle Operation)
3684 | Other voltage system protection devices | Balance of Plant | Electrical | U1 | Forced - Immediate | 2019 | Gas | GG | 300 | Gas Turbine/Jet Engine (Simple Cycle Operation) | RFC | Off-Peak | 2325 | 90 | 1 | 1 | 3684-Other voltage system protection devices | U1-Forced - Immediate | 300-Gas Turbine/Jet Engine (Simple Cycle Operation)
3684 | Other voltage system protection devices | Balance of Plant | Electrical | U1 | Forced - Immediate | 2019 | Oil | DI | 300 | Gas Turbine/Jet Engine (Simple Cycle Operation) | SERC | Summer | 240.8833 | 14.9 | 1 | 1 | 3684-Other voltage system protection devices | U1-Forced - Immediate | 300-Gas Turbine/Jet Engine (Simple Cycle Operation)
3684 | Other voltage system protection devices | Balance of Plant | Electrical | U1 | Forced - Immediate | 2019 | Hydro | WA | 500 | Pumped Storage/Hydro | WECC | Off-Peak | 1337 | 30 | 1 | 1 | 3684-Other voltage system protection devices | U1-Forced - Immediate | 500-Pumped Storage/Hydro
3684 | Other voltage system protection devices | Balance of Plant | Electrical | U1 | Forced - Immediate | 2019 | Hydro | WA | 500 | Pumped Storage/Hydro | WECC | Off-Peak | 294.8333 | 122 | 1 | 1 | 3684-Other voltage system protection devices | U1-Forced - Immediate | 500-Pumped Storage/Hydro
3684 | Other voltage system protection devices | Balance of Plant | Electrical | U1 | Forced - Immediate | 2019 | Hydro | WA | 500 | Pumped Storage/Hydro | WECC | Summer | 1078.0666 | 103 | 1 | 1 | 3684-Other voltage system protection devices | U1-Forced - Immediate | 500-Pumped Storage/Hydro
3684 | Other voltage system protection devices | Balance of Plant | Electrical | U1 | Forced - Immediate | 2019 | Hydro | WA | 500 | Pumped Storage/Hydro | WECC | Winter | 674.19 | 136.2 | 1 | 1 | 3684-Other voltage system protection devices | U1-Forced - Immediate | 500-Pumped Storage/Hydro
3684 | Other voltage system protection devices | Balance of Plant | Electrical | SF | Startup Failure | 2019 | Hydro | WA | 500 | Pumped Storage/Hydro | MRO | Off-Peak | 90.3 | 43 | 1 | 1 | 3684-Other voltage system protection devices | SF-Startup Failure | 500-Pumped Storage/Hydro
3684 | Other voltage system protection devices | Balance of Plant | Electrical | U1 | Forced - Immediate | 2019 | Hydro | WA | 500 | Pumped Storage/Hydro | WECC | Off-Peak | 3094.7333 | 122 | 2 | 2 | 3684-Other voltage system protection devices | U1-Forced - Immediate | 500-Pumped Storage/Hydro
3684 | Other voltage system protection devices | Balance of Plant | Electrical | U1 | Forced - Immediate | 2019 | Hydro | WA | 500 | Pumped Storage/Hydro | SERC | Winter | 1372.7833 | 31 | 2 | 2 | 3684-Other voltage system protection devices | U1-Forced - Immediate | 500-Pumped Storage/Hydro
3684 | Other voltage system protection devices | Balance of Plant | Electrical | U1 | Forced - Immediate | 2019 | Hydro | WA | 500 | Pumped Storage/Hydro | WECC | Off-Peak | 248.9166 | 103 | 1 | 1 | 3684-Other voltage system protection devices | U1-Forced - Immediate | 500-Pumped Storage/Hydro
3684 | Other voltage system protection devices | Balance of Plant | Electrical | U1 | Forced - Immediate | 2019 | Hydro | WA | 500 | Pumped Storage/Hydro | WECC | Off-Peak | 2421.9 | 162 | 1 | 1 | 3684-Other voltage system protection devices | U1-Forced - Immediate | 500-Pumped Storage/Hydro
3684 | Other voltage system protection devices | Balance of Plant | Electrical | U1 | Forced - Immediate | 2019 | Hydro | WA | 500 | Pumped Storage/Hydro | WECC | Winter | 909.3901 | 160.01 | 1 | 1 | 3684-Other voltage system protection devices | U1-Forced - Immediate | 500-Pumped Storage/Hydro
3684 | Other voltage system protection devices | Balance of Plant | Electrical | U1 | Forced - Immediate | 2019 | Gas | GG | 850 | Combined Cycle Block | WECC | Winter | 2803.255 | 277.55 | 1 | 1 | 3684-Other voltage system protection devices | U1-Forced - Immediate | 850-Combined Cycle Block
3684 | Other voltage system protection devices | Balance of Plant | Electrical | U1 | Forced - Immediate | 2019 | Gas | GG | 850 | Combined Cycle Block | SERC | Off-Peak | 2402.6666 | 272 | 1 | 1 | 3684-Other voltage system protection devices | U1-Forced - Immediate | 850-Combined Cycle Block
3684 | Other voltage system protection devices | Balance of Plant | Electrical | U1 | Forced - Immediate | 2019 | Gas | GG | 850 | Combined Cycle Block | SERC | Winter | 14831.9994 | 864 | 1 | 1 | 3684-Other voltage system protection devices | U1-Forced - Immediate | 850-Combined Cycle Block
3684 | Other voltage system protection devices | Balance of Plant | Electrical | U1 | Forced - Immediate | 2019 | Gas | GG | 850 | Combined Cycle Block | WECC | Winter | 2081.625 | 277.55 | 1 | 1 | 3684-Other voltage system protection devices | U1-Forced - Immediate | 850-Combined Cycle Block
3684 | Other voltage system protection devices | Balance of Plant | Electrical | U1 | Forced - Immediate | 2019 | Gas | GG | 851 | CC GT units | TRE | Winter | 147.5166 | 167 | 1 | 1 | 3684-Other voltage system protection devices | U1-Forced - Immediate | 851-CC GT units
3684 | Other voltage system protection devices | Balance of Plant | Electrical | U1 | Forced - Immediate | 2019 | Gas | GG | 851 | CC GT units | TRE | Winter | 885.1 | 167 | 1 | 1 | 3684-Other voltage system protection devices | U1-Forced - Immediate | 851-CC GT units
3684 | Other voltage system protection devices | Balance of Plant | Electrical | U1 | Forced - Immediate | 2019 | Gas | GG | 851 | CC GT units | TRE | Winter | 1786.9 | 167 | 1 | 1 | 3684-Other voltage system protection devices | U1-Forced - Immediate | 851-CC GT units
3684 | Other voltage system protection devices | Balance of Plant | Electrical | D1 | Forced - Immediate | 2019 | Waste Heat | WH | 852 | CC steam units | TRE | Winter | 92.75 | 105 | 1 | 1 | 3684-Other voltage system protection devices | D1-Forced - Immediate | 852-CC steam units
3684 | Other voltage system protection devices | Balance of Plant | Electrical | D1 | Forced - Immediate | 2019 | Waste Heat | WH | 852 | CC steam units | TRE | Winter | 316.7499 | 105 | 1 | 1 | 3684-Other voltage system protection devices | D1-Forced - Immediate | 852-CC steam units
3684 | Other voltage system protection devices | Balance of Plant | Electrical | D1 | Forced - Immediate | 2019 | Waste Heat | WH | 852 | CC steam units | TRE | Winter | 1123.5 | 105 | 1 | 1 | 3684-Other voltage system protection devices | D1-Forced - Immediate | 852-CC steam units
3684 | Other voltage system protection devices | Balance of Plant | Electrical | U1 | Forced - Immediate | 2019 | Waste Heat | WH | 852 | CC steam units | TRE | Winter | 502.3333 | 220 | 1 | 1 | 3684-Other voltage system protection devices | U1-Forced - Immediate | 852-CC steam units
3689 | Other Other voltage system problems | Balance of Plant | Electrical | U1 | Forced - Immediate | 2019 | Coal | CC | 100 | Fossil-Steam | TRE | Off-Peak | 13694.1331 | 577 | 1 | 1 | 3689-Other Other voltage system problems | U1-Forced - Immediate | 100-Fossil-Steam
3689 | Other Other voltage system problems | Balance of Plant | Electrical | U1 | Forced - Immediate | 2019 | Coal | CC | 100 | Fossil-Steam | RFC | Off-Peak | 209207.4 | 431 | 1 | 1 | 3689-Other Other voltage system problems | U1-Forced - Immediate | 100-Fossil-Steam
3689 | Other Other voltage system problems | Balance of Plant | Electrical | U1 | Forced - Immediate | 2019 | Coal | CC | 100 | Fossil-Steam | WECC | Summer | 12363.3333 | 100 | 1 | 1 | 3689-Other Other voltage system problems | U1-Forced - Immediate | 100-Fossil-Steam
3689 | Other Other voltage system problems | Balance of Plant | Electrical | U1 | Forced - Immediate | 2019 | Gas | GG | 100 | Fossil-Steam | MRO | Summer | 31162.7333 | 52 | 1 | 1 | 3689-Other Other voltage system problems | U1-Forced - Immediate | 100-Fossil-Steam
3689 | Other Other voltage system problems | Balance of Plant | Electrical | U1 | Forced - Immediate | 2019 | Gas | GG | 100 | Fossil-Steam | MRO | Summer | 8654.5333 | 52 | 1 | 1 | 3689-Other Other voltage system problems | U1-Forced - Immediate | 100-Fossil-Steam
3689 | Other Other voltage system problems | Balance of Plant | Electrical | U1 | Forced - Immediate | 2019 | Gas | GG | 100 | Fossil-Steam | MRO | Summer | 60586.0666 | 52 | 1 | 1 | 3689-Other Other voltage system problems | U1-Forced - Immediate | 100-Fossil-Steam
3689 | Other Other voltage system problems | Balance of Plant | Electrical | D1 | Forced - Immediate | 2019 | Coal | CC | 100 | Fossil-Steam | SERC | Off-Peak | 174.4 | 218 | 1 | 1 | 3689-Other Other voltage system problems | D1-Forced - Immediate | 100-Fossil-Steam
3689 | Other Other voltage system problems | Balance of Plant | Electrical | D1 | Forced - Immediate | 2019 | Coal | CC | 100 | Fossil-Steam | MRO | Winter | 770 | 110 | 1 | 1 | 3689-Other Other voltage system problems | D1-Forced - Immediate | 100-Fossil-Steam
3689 | Other Other voltage system problems | Balance of Plant | Electrical | U1 | Forced - Immediate | 2019 | Gas | GG | 300 | Gas Turbine/Jet Engine (Simple Cycle Operation) | SERC | Off-Peak | 1422.2832 | 167 | 1 | 1 | 3689-Other Other voltage system problems | U1-Forced - Immediate | 300-Gas Turbine/Jet Engine (Simple Cycle Operation)
3689 | Other Other voltage system problems | Balance of Plant | Electrical | U1 | Forced - Immediate | 2019 | Gas | GG | 300 | Gas Turbine/Jet Engine (Simple Cycle Operation) | SERC | Off-Peak | 1781.3332 | 167 | 1 | 1 | 3689-Other Other voltage system problems | U1-Forced - Immediate | 300-Gas Turbine/Jet Engine (Simple Cycle Operation)
3689 | Other Other voltage system problems | Balance of Plant | Electrical | U1 | Forced - Immediate | 2019 | Gas | GG | 300 | Gas Turbine/Jet Engine (Simple Cycle Operation) | SERC | Off-Peak | 1809.1666 | 167 | 1 | 1 | 3689-Other Other voltage system problems | U1-Forced - Immediate | 300-Gas Turbine/Jet Engine (Simple Cycle Operation)
3689 | Other Other voltage system problems | Balance of Plant | Electrical | U2 | Forced - Delayed | 2019 | Gas | GG | 300 | Gas Turbine/Jet Engine (Simple Cycle Operation) | TRE | Off-Peak | 3916.25 | 65 | 1 | 1 | 3689-Other Other voltage system problems | U2-Forced - Delayed | 300-Gas Turbine/Jet Engine (Simple Cycle Operation)
3689 | Other Other voltage system problems | Balance of Plant | Electrical | U1 | Forced - Immediate | 2019 | Gas | GG | 300 | Gas Turbine/Jet Engine (Simple Cycle Operation) | RFC | Summer | 4287.3333 | 59 | 1 | 1 | 3689-Other Other voltage system problems | U1-Forced - Immediate | 300-Gas Turbine/Jet Engine (Simple Cycle Operation)
3689 | Other Other voltage system problems | Balance of Plant | Electrical | SF | Startup Failure | 2019 | Hydro | WA | 500 | Pumped Storage/Hydro | WECC | Off-Peak | 67.4667 | 22 | 1 | 1 | 3689-Other Other voltage system problems | SF-Startup Failure | 500-Pumped Storage/Hydro
3689 | Other Other voltage system problems | Balance of Plant | Electrical | SF | Startup Failure | 2019 | Hydro | WA | 500 | Pumped Storage/Hydro | MRO | Winter | 454.818 | 99.96 | 1 | 1 | 3689-Other Other voltage system problems | SF-Startup Failure | 500-Pumped Storage/Hydro
3689 | Other Other voltage system problems | Balance of Plant | Electrical | U1 | Forced - Immediate | 2019 | Hydro | WA | 500 | Pumped Storage/Hydro | WECC | Off-Peak | 286.552 | 42.14 | 1 | 1 | 3689-Other Other voltage system problems | U1-Forced - Immediate | 500-Pumped Storage/Hydro
3689 | Other Other voltage system problems | Balance of Plant | Electrical | U1 | Forced - Immediate | 2019 | Hydro | WA | 500 | Pumped Storage/Hydro | WECC | Summer | 39.8665 | 184 | 1 | 1 | 3689-Other Other voltage system problems | U1-Forced - Immediate | 500-Pumped Storage/Hydro
3689 | Other Other voltage system problems | Balance of Plant | Electrical | U1 | Forced - Immediate | 2019 | Hydro | WA | 500 | Pumped Storage/Hydro | WECC | Summer | 31 | 310 | 1 | 1 | 3689-Other Other voltage system problems | U1-Forced - Immediate | 500-Pumped Storage/Hydro
3689 | Other Other voltage system problems | Balance of Plant | Electrical | U1 | Forced - Immediate | 2019 | Hydro | WA | 500 | Pumped Storage/Hydro | WECC | Off-Peak | 4.5831 | 275 | 1 | 1 | 3689-Other Other voltage system problems | U1-Forced - Immediate | 500-Pumped Storage/Hydro
3689 | Other Other voltage system problems | Balance of Plant | Electrical | U1 | Forced - Immediate | 2019 | Hydro | WA | 500 | Pumped Storage/Hydro | WECC | Summer | 49.0665 | 184 | 1 | 1 | 3689-Other Other voltage system problems | U1-Forced - Immediate | 500-Pumped Storage/Hydro
3689 | Other Other voltage system problems | Balance of Plant | Electrical | U1 | Forced - Immediate | 2019 | Hydro | WA | 500 | Pumped Storage/Hydro | WECC | Off-Peak | 5.0948 | 305.7 | 1 | 1 | 3689-Other Other voltage system problems | U1-Forced - Immediate | 500-Pumped Storage/Hydro
3689 | Other Other voltage system problems | Balance of Plant | Electrical | U1 | Forced - Immediate | 2019 | Hydro | WA | 500 | Pumped Storage/Hydro | WECC | Off-Peak | 61.2333 | 22 | 1 | 1 | 3689-Other Other voltage system problems | U1-Forced - Immediate | 500-Pumped Storage/Hydro
3689 | Other Other voltage system problems | Balance of Plant | Electrical | U1 | Forced - Immediate | 2019 | Hydro | WA | 500 | Pumped Storage/Hydro | WECC | Summer | 51.6665 | 310 | 1 | 1 | 3689-Other Other voltage system problems | U1-Forced - Immediate | 500-Pumped Storage/Hydro
3689 | Other Other voltage system problems | Balance of Plant | Electrical | SF | Startup Failure | 2019 | Hydro | WA | 500 | Pumped Storage/Hydro | NPCC | Winter | 58.224 | 48.52 | 1 | 1 | 3689-Other Other voltage system problems | SF-Startup Failure | 500-Pumped Storage/Hydro
3689 | Other Other voltage system problems | Balance of Plant | Electrical | U1 | Forced - Immediate | 2019 | Hydro | WA | 500 | Pumped Storage/Hydro | SERC | Summer | 11 | 30 | 1 | 1 | 3689-Other Other voltage system problems | U1-Forced - Immediate | 500-Pumped Storage/Hydro
3689 | Other Other voltage system problems | Balance of Plant | Electrical | U1 | Forced - Immediate | 2019 | Hydro | WA | 500 | Pumped Storage/Hydro | WECC | Summer | 55.2 | 184 | 1 | 1 | 3689-Other Other voltage system problems | U1-Forced - Immediate | 500-Pumped Storage/Hydro
3689 | Other Other voltage system problems | Balance of Plant | Electrical | U1 | Forced - Immediate | 2019 | Hydro | WA | 500 | Pumped Storage/Hydro | MRO | Summer | 1081.3833 | 40.25 | 1 | 1 | 3689-Other Other voltage system problems | U1-Forced - Immediate | 500-Pumped Storage/Hydro
3689 | Other Other voltage system problems | Balance of Plant | Electrical | U1 | Forced - Immediate | 2019 | Hydro | WA | 500 | Pumped Storage/Hydro | NPCC | Winter | 111.5466 | 37.6 | 1 | 1 | 3689-Other Other voltage system problems | U1-Forced - Immediate | 500-Pumped Storage/Hydro
3689 | Other Other voltage system problems | Balance of Plant | Electrical | U1 | Forced - Immediate | 2019 | Other | BM | 800 | Miscellaneous | WECC | Winter | 86.0433 | 31.1 | 1 | 1 | 3689-Other Other voltage system problems | U1-Forced - Immediate | 800-Miscellaneous
3689 | Other Other voltage system problems | Balance of Plant | Electrical | SF | Startup Failure | 2019 | Gas | GG | 850 | Combined Cycle Block | TRE | Summer | 14137.2 | 92.4 | 1 | 1 | 3689-Other Other voltage system problems | SF-Startup Failure | 850-Combined Cycle Block
3689 | Other Other voltage system problems | Balance of Plant | Electrical | U1 | Forced - Immediate | 2019 | Gas | GG | 850 | Combined Cycle Block | NPCC | Summer | 23.7666 | 46 | 1 | 1 | 3689-Other Other voltage system problems | U1-Forced - Immediate | 850-Combined Cycle Block
3689 | Other Other voltage system problems | Balance of Plant | Electrical | U1 | Forced - Immediate | 2019 | Gas | GG | 851 | CC GT units | SERC | Off-Peak | 6232.9666 | 191 | 1 | 1 | 3689-Other Other voltage system problems | U1-Forced - Immediate | 851-CC GT units
3689 | Other Other voltage system problems | Balance of Plant | Electrical | U1 | Forced - Immediate | 2019 | Gas | GG | 851 | CC GT units | WECC | Winter | 90.6666 | 170 | 1 | 1 | 3689-Other Other voltage system problems | U1-Forced - Immediate | 851-CC GT units
3689 | Other Other voltage system problems | Balance of Plant | Electrical | U1 | Forced - Immediate | 2019 | Gas | GG | 851 | CC GT units | SERC | Off-Peak | 375.6332 | 191 | 1 | 1 | 3689-Other Other voltage system problems | U1-Forced - Immediate | 851-CC GT units
3689 | Other Other voltage system problems | Balance of Plant | Electrical | U1 | Forced - Immediate | 2019 | Gas | GG | 851 | CC GT units | SERC | Off-Peak | 359.7166 | 191 | 1 | 1 | 3689-Other Other voltage system problems | U1-Forced - Immediate | 851-CC GT units
3689 | Other Other voltage system problems | Balance of Plant | Electrical | U1 | Forced - Immediate | 2019 | Gas | GG | 851 | CC GT units | WECC | Winter | 74792.6333 | 44.5 | 2 | 2 | 3689-Other Other voltage system problems | U1-Forced - Immediate | 851-CC GT units
3689 | Other Other voltage system problems | Balance of Plant | Electrical | U1 | Forced - Immediate | 2019 | Gas | GG | 851 | CC GT units | SERC | Off-Peak | 356.5332 | 191 | 1 | 1 | 3689-Other Other voltage system problems | U1-Forced - Immediate | 851-CC GT units
3689 | Other Other voltage system problems | Balance of Plant | Electrical | U1 | Forced - Immediate | 2019 | Gas | GG | 851 | CC GT units | RFC | Off-Peak | 90.2999 | 126 | 1 | 1 | 3689-Other Other voltage system problems | U1-Forced - Immediate | 851-CC GT units
3689 | Other Other voltage system problems | Balance of Plant | Electrical | U1 | Forced - Immediate | 2019 | Gas | GG | 852 | CC steam units | SERC | Off-Peak | 834.1 | 439 | 1 | 1 | 3689-Other Other voltage system problems | U1-Forced - Immediate | 852-CC steam units
3689 | Other Other voltage system problems | Balance of Plant | Electrical | U1 | Forced - Immediate | 2019 | Gas | GG | 852 | CC steam units | WECC | Winter | 605.3665 | 286 | 1 | 1 | 3689-Other Other voltage system problems | U1-Forced - Immediate | 852-CC steam units
3689 | Other Other voltage system problems | Balance of Plant | Electrical | U1 | Forced - Immediate | 2019 | Waste Heat | WH | 852 | CC steam units | RFC | Off-Peak | 60.1665 | 190 | 1 | 1 | 3689-Other Other voltage system problems | U1-Forced - Immediate | 852-CC steam units
3689 | Other Other voltage system problems | Balance of Plant | Electrical | U1 | Forced - Immediate | 2019 | Waste Heat | WH | 852 | CC steam units | WECC | Winter | 43699.0667 | 26 | 1 | 1 | 3689-Other Other voltage system problems | U1-Forced - Immediate | 852-CC steam units
3689 | Other Other voltage system problems | Balance of Plant | Electrical | D1 | Forced - Immediate | 2019 | Waste Heat | WH | 852 | CC steam units | RFC | Off-Peak | 90.7299 | 126.6 | 1 | 1 | 3689-Other Other voltage system problems | D1-Forced - Immediate | 852-CC steam units
3689 | Other Other voltage system problems | Balance of Plant | Electrical | U1 | Forced - Immediate | 2019 | Waste Heat | WH | 852 | CC steam units | RFC | Off-Peak | 570 | 190 | 1 | 1 | 3689-Other Other voltage system problems | U1-Forced - Immediate | 852-CC steam units
3689 | Other Other voltage system problems | Balance of Plant | Electrical | U1 | Forced - Immediate | 2019 | Gas | GG | 860 | Co-generator Block | SERC | Winter | 123.6 | 18 | 1 | 1 | 3689-Other Other voltage system problems | U1-Forced - Immediate | 860-Co-generator Block
3690 | Station Service Power Distribution System; General | Balance of Plant | Electrical | U1 | Forced - Immediate | 2019 | Gas | GG | 100 | Fossil-Steam | WECC | Winter | 76.6999 | 177 | 1 | 1 | 3690-Station Service Power Distribution System; General | U1-Forced - Immediate | 100-Fossil-Steam
3690 | Station Service Power Distribution System; General | Balance of Plant | Electrical | U1 | Forced - Immediate | 2019 | Gas | OG | 100 | Fossil-Steam | RFC | Summer | 59.3333 | 20 | 1 | 1 | 3690-Station Service Power Distribution System; General | U1-Forced - Immediate | 100-Fossil-Steam
3690 | Station Service Power Distribution System; General | Balance of Plant | Electrical | U1 | Forced - Immediate | 2019 | Coal | OS | 100 | Fossil-Steam | NPCC | Off-Peak | 109.5333 | 31 | 1 | 1 | 3690-Station Service Power Distribution System; General | U1-Forced - Immediate | 100-Fossil-Steam
3690 | Station Service Power Distribution System; General | Balance of Plant | Electrical | U1 | Forced - Immediate | 2019 | Gas | GG | 100 | Fossil-Steam | RFC | Off-Peak | 13387.5 | 595 | 1 | 1 | 3690-Station Service Power Distribution System; General | U1-Forced - Immediate | 100-Fossil-Steam
3690 | Station Service Power Distribution System; General | Balance of Plant | Electrical | U1 | Forced - Immediate | 2019 | Coal | CC | 100 | Fossil-Steam | WECC | Off-Peak | 1722.2332 | 427 | 1 | 1 | 3690-Station Service Power Distribution System; General | U1-Forced - Immediate | 100-Fossil-Steam
3690 | Station Service Power Distribution System; General | Balance of Plant | Electrical | U1 | Forced - Immediate | 2019 | Gas | GG | 100 | Fossil-Steam | WECC | Off-Peak | 456 | 76 | 1 | 1 | 3690-Station Service Power Distribution System; General | U1-Forced - Immediate | 100-Fossil-Steam
3690 | Station Service Power Distribution System; General | Balance of Plant | Electrical | U1 | Forced - Immediate | 2019 | Gas | GG | 100 | Fossil-Steam | WECC | Off-Peak | 2813.5833 | 95 | 1 | 1 | 3690-Station Service Power Distribution System; General | U1-Forced - Immediate | 100-Fossil-Steam
3690 | Station Service Power Distribution System; General | Balance of Plant | Electrical | U1 | Forced - Immediate | 2019 | Oil | OO | 100 | Fossil-Steam | NPCC | Winter | 18472.6665 | 605 | 2 | 2 | 3690-Station Service Power Distribution System; General | U1-Forced - Immediate | 100-Fossil-Steam
3690 | Station Service Power Distribution System; General | Balance of Plant | Electrical | D1 | Forced - Immediate | 2019 | Oil | OO | 100 | Fossil-Steam | NPCC | Winter | 1007.2495 | 711 | 1 | 1 | 3690-Station Service Power Distribution System; General | D1-Forced - Immediate | 100-Fossil-Steam
3690 | Station Service Power Distribution System; General | Balance of Plant | Electrical | D1 | Forced - Immediate | 2019 | Coal | CC | 100 | Fossil-Steam | MRO | Off-Peak | 410.6665 | 280 | 1 | 1 | 3690-Station Service Power Distribution System; General | D1-Forced - Immediate | 100-Fossil-Steam
3690 | Station Service Power Distribution System; General | Balance of Plant | Electrical | U1 | Forced - Immediate | 2019 | Gas | GG | 100 | Fossil-Steam | WECC | Winter | 100.2999 | 177 | 1 | 1 | 3690-Station Service Power Distribution System; General | U1-Forced - Immediate | 100-Fossil-Steam
3690 | Station Service Power Distribution System; General | Balance of Plant | Electrical | U1 | Forced - Immediate | 2019 | Gas | GG | 100 | Fossil-Steam | RFC | Off-Peak | 13169.25 | 585.3 | 1 | 1 | 3690-Station Service Power Distribution System; General | U1-Forced - Immediate | 100-Fossil-Steam
3690 | Station Service Power Distribution System; General | Balance of Plant | Electrical | U1 | Forced - Immediate | 2019 | Gas | GG | 100 | Fossil-Steam | WECC | Winter | 46.3666 | 107 | 1 | 1 | 3690-Station Service Power Distribution System; General | U1-Forced - Immediate | 100-Fossil-Steam
3690 | Station Service Power Distribution System; General | Balance of Plant | Electrical | U1 | Forced - Immediate | 2019 | Gas | GG | 100 | Fossil-Steam | WECC | Winter | 57.0666 | 107 | 1 | 1 | 3690-Station Service Power Distribution System; General | U1-Forced - Immediate | 100-Fossil-Steam
3690 | Station Service Power Distribution System; General | Balance of Plant | Electrical | SF | Startup Failure | 2019 | Gas | GG | 300 | Gas Turbine/Jet Engine (Simple Cycle Operation) | NPCC | Summer | 36.8 | 48 | 1 | 1 | 3690-Station Service Power Distribution System; General | SF-Startup Failure | 300-Gas Turbine/Jet Engine (Simple Cycle Operation)
3690 | Station Service Power Distribution System; General | Balance of Plant | Electrical | U1 | Forced - Immediate | 2019 | Gas | GG | 300 | Gas Turbine/Jet Engine (Simple Cycle Operation) | NPCC | Summer | 30.4 | 48 | 1 | 1 | 3690-Station Service Power Distribution System; General | U1-Forced - Immediate | 300-Gas Turbine/Jet Engine (Simple Cycle Operation)
3690 | Station Service Power Distribution System; General | Balance of Plant | Electrical | U1 | Forced - Immediate | 2019 | Gas | GG | 300 | Gas Turbine/Jet Engine (Simple Cycle Operation) | WECC | Off-Peak | 91 | 42 | 1 | 1 | 3690-Station Service Power Distribution System; General | U1-Forced - Immediate | 300-Gas Turbine/Jet Engine (Simple Cycle Operation)
3690 | Station Service Power Distribution System; General | Balance of Plant | Electrical | U1 | Forced - Immediate | 2019 | Gas | GG | 300 | Gas Turbine/Jet Engine (Simple Cycle Operation) | WECC | Off-Peak | 3272.5 | 102 | 1 | 1 | 3690-Station Service Power Distribution System; General | U1-Forced - Immediate | 300-Gas Turbine/Jet Engine (Simple Cycle Operation)
3690 | Station Service Power Distribution System; General | Balance of Plant | Electrical | U1 | Forced - Immediate | 2019 | Gas | GG | 300 | Gas Turbine/Jet Engine (Simple Cycle Operation) | TRE | Winter | 128.4667 | 47 | 1 | 1 | 3690-Station Service Power Distribution System; General | U1-Forced - Immediate | 300-Gas Turbine/Jet Engine (Simple Cycle Operation)
3690 | Station Service Power Distribution System; General | Balance of Plant | Electrical | U1 | Forced - Immediate | 2019 | Gas | GG | 300 | Gas Turbine/Jet Engine (Simple Cycle Operation) | SERC | Winter | 170.5 | 62 | 1 | 1 | 3690-Station Service Power Distribution System; General | U1-Forced - Immediate | 300-Gas Turbine/Jet Engine (Simple Cycle Operation)
3690 | Station Service Power Distribution System; General | Balance of Plant | Electrical | U1 | Forced - Immediate | 2019 | Oil | DI | 300 | Gas Turbine/Jet Engine (Simple Cycle Operation) | RFC | Off-Peak | 540 | 24 | 1 | 1 | 3690-Station Service Power Distribution System; General | U1-Forced - Immediate | 300-Gas Turbine/Jet Engine (Simple Cycle Operation)
3690 | Station Service Power Distribution System; General | Balance of Plant | Electrical | U1 | Forced - Immediate | 2019 | Gas | GG | 300 | Gas Turbine/Jet Engine (Simple Cycle Operation) | WECC | Off-Peak | 87.5 | 42 | 1 | 1 | 3690-Station Service Power Distribution System; General | U1-Forced - Immediate | 300-Gas Turbine/Jet Engine (Simple Cycle Operation)
3690 | Station Service Power Distribution System; General | Balance of Plant | Electrical | U1 | Forced - Immediate | 2019 | Gas | GG | 300 | Gas Turbine/Jet Engine (Simple Cycle Operation) | WECC | Off-Peak | 834.75 | 159 | 1 | 1 | 3690-Station Service Power Distribution System; General | U1-Forced - Immediate | 300-Gas Turbine/Jet Engine (Simple Cycle Operation)
3690 | Station Service Power Distribution System; General | Balance of Plant | Electrical | U1 | Forced - Immediate | 2019 | Gas | GG | 300 | Gas Turbine/Jet Engine (Simple Cycle Operation) | SERC | Winter | 115552.0833 | 62.5 | 1 | 1 | 3690-Station Service Power Distribution System; General | U1-Forced - Immediate | 300-Gas Turbine/Jet Engine (Simple Cycle Operation)
3690 | Station Service Power Distribution System; General | Balance of Plant | Electrical | U1 | Forced - Immediate | 2019 | Gas | GG | 300 | Gas Turbine/Jet Engine (Simple Cycle Operation) | SERC | Summer | 122.4 | 72 | 1 | 1 | 3690-Station Service Power Distribution System; General | U1-Forced - Immediate | 300-Gas Turbine/Jet Engine (Simple Cycle Operation)
3690 | Station Service Power Distribution System; General | Balance of Plant | Electrical | SF | Startup Failure | 2019 | Gas | GG | 300 | Gas Turbine/Jet Engine (Simple Cycle Operation) | WECC | Winter | 271.2499 | 93 | 1 | 1 | 3690-Station Service Power Distribution System; General | SF-Startup Failure | 300-Gas Turbine/Jet Engine (Simple Cycle Operation)
3690 | Station Service Power Distribution System; General | Balance of Plant | Electrical | U1 | Forced - Immediate | 2019 | Gas | GG | 300 | Gas Turbine/Jet Engine (Simple Cycle Operation) | WECC | Off-Peak | 94.5 | 42 | 1 | 1 | 3690-Station Service Power Distribution System; General | U1-Forced - Immediate | 300-Gas Turbine/Jet Engine (Simple Cycle Operation)
3690 | Station Service Power Distribution System; General | Balance of Plant | Electrical | U1 | Forced - Immediate | 2019 | Gas | GG | 300 | Gas Turbine/Jet Engine (Simple Cycle Operation) | SERC | Summer | 152.4 | 72 | 1 | 1 | 3690-Station Service Power Distribution System; General | U1-Forced - Immediate | 300-Gas Turbine/Jet Engine (Simple Cycle Operation)
3690 | Station Service Power Distribution System; General | Balance of Plant | Electrical | U1 | Forced - Immediate | 2019 | Hydro | WA | 500 | Pumped Storage/Hydro | MRO | Off-Peak | 38.85 | 21 | 1 | 1 | 3690-Station Service Power Distribution System; General | U1-Forced - Immediate | 500-Pumped Storage/Hydro
3690 | Station Service Power Distribution System; General | Balance of Plant | Electrical | U1 | Forced - Immediate | 2019 | Hydro | WA | 500 | Pumped Storage/Hydro | WECC | Winter | 427.3045 | 52.43 | 1 | 1 | 3690-Station Service Power Distribution System; General | U1-Forced - Immediate | 500-Pumped Storage/Hydro
3690 | Station Service Power Distribution System; General | Balance of Plant | Electrical | U1 | Forced - Immediate | 2019 | Hydro | WA | 500 | Pumped Storage/Hydro | SERC | Off-Peak | 809.4532 | 29.03 | 1 | 1 | 3690-Station Service Power Distribution System; General | U1-Forced - Immediate | 500-Pumped Storage/Hydro
3690 | Station Service Power Distribution System; General | Balance of Plant | Electrical | U1 | Forced - Immediate | 2019 | Hydro | WA | 500 | Pumped Storage/Hydro | WECC | Summer | 1862.1388 | 52.43 | 2 | 2 | 3690-Station Service Power Distribution System; General | U1-Forced - Immediate | 500-Pumped Storage/Hydro
3690 | Station Service Power Distribution System; General | Balance of Plant | Electrical | U1 | Forced - Immediate | 2019 | Hydro | WA | 500 | Pumped Storage/Hydro | NPCC | Off-Peak | 685.1333 | 119.5 | 1 | 1 | 3690-Station Service Power Distribution System; General | U1-Forced - Immediate | 500-Pumped Storage/Hydro
3690 | Station Service Power Distribution System; General | Balance of Plant | Electrical | U1 | Forced - Immediate | 2019 | Hydro | WA | 500 | Pumped Storage/Hydro | SERC | Off-Peak | 1761.276 | 36.39 | 1 | 1 | 3690-Station Service Power Distribution System; General | U1-Forced - Immediate | 500-Pumped Storage/Hydro
3690 | Station Service Power Distribution System; General | Balance of Plant | Electrical | U1 | Forced - Immediate | 2019 | Hydro | WA | 500 | Pumped Storage/Hydro | WECC | Summer | 108192 | 49 | 1 | 1 | 3690-Station Service Power Distribution System; General | U1-Forced - Immediate | 500-Pumped Storage/Hydro
3690 | Station Service Power Distribution System; General | Balance of Plant | Electrical | U1 | Forced - Immediate | 2019 | Hydro | WA | 500 | Pumped Storage/Hydro | WECC | Winter | 452.6456 | 52.43 | 1 | 1 | 3690-Station Service Power Distribution System; General | U1-Forced - Immediate | 500-Pumped Storage/Hydro
3690 | Station Service Power Distribution System; General | Balance of Plant | Electrical | U1 | Forced - Immediate | 2019 | Hydro | WA | 500 | Pumped Storage/Hydro | MRO | Off-Peak | 83.1333 | 43 | 1 | 1 | 3690-Station Service Power Distribution System; General | U1-Forced - Immediate | 500-Pumped Storage/Hydro
3690 | Station Service Power Distribution System; General | Balance of Plant | Electrical | U1 | Forced - Immediate | 2019 | Hydro | WA | 500 | Pumped Storage/Hydro | WECC | Off-Peak | 108241 | 49 | 1 | 1 | 3690-Station Service Power Distribution System; General | U1-Forced - Immediate | 500-Pumped Storage/Hydro
3690 | Station Service Power Distribution System; General | Balance of Plant | Electrical | U1 | Forced - Immediate | 2019 | Hydro | WA | 500 | Pumped Storage/Hydro | SERC | Winter | 12.4567 | 20.2 | 1 | 1 | 3690-Station Service Power Distribution System; General | U1-Forced - Immediate | 500-Pumped Storage/Hydro
3690 | Station Service Power Distribution System; General | Balance of Plant | Electrical | U1 | Forced - Immediate | 2019 | Hydro | WA | 500 | Pumped Storage/Hydro | WECC | Off-Peak | 107016 | 49 | 1 | 1 | 3690-Station Service Power Distribution System; General | U1-Forced - Immediate | 500-Pumped Storage/Hydro
3690 | Station Service Power Distribution System; General | Balance of Plant | Electrical | U1 | Forced - Immediate | 2019 | Hydro | WA | 500 | Pumped Storage/Hydro | SERC | Off-Peak | 4.48 | 33.6 | 1 | 1 | 3690-Station Service Power Distribution System; General | U1-Forced - Immediate | 500-Pumped Storage/Hydro
3690 | Station Service Power Distribution System; General | Balance of Plant | Electrical | U1 | Forced - Immediate | 2019 | Hydro | WA | 500 | Pumped Storage/Hydro | SERC | Off-Peak | 27.0417 | 27.5 | 1 | 1 | 3690-Station Service Power Distribution System; General | U1-Forced - Immediate | 500-Pumped Storage/Hydro
3690 | Station Service Power Distribution System; General | Balance of Plant | Electrical | U1 | Forced - Immediate | 2019 | Hydro | WA | 500 | Pumped Storage/Hydro | WECC | Off-Peak | 4012.4 | 21 | 1 | 1 | 3690-Station Service Power Distribution System; General | U1-Forced - Immediate | 500-Pumped Storage/Hydro
3690 | Station Service Power Distribution System; General | Balance of Plant | Electrical | U1 | Forced - Immediate | 2019 | Hydro | WA | 500 | Pumped Storage/Hydro | WECC | Winter | 443.0335 | 52.43 | 1 | 1 | 3690-Station Service Power Distribution System; General | U1-Forced - Immediate | 500-Pumped Storage/Hydro
3690 | Station Service Power Distribution System; General | Balance of Plant | Electrical | U1 | Forced - Immediate | 2019 | Hydro | WA | 500 | Pumped Storage/Hydro | SERC | Off-Peak | 6.9333 | 32 | 1 | 1 | 3690-Station Service Power Distribution System; General | U1-Forced - Immediate | 500-Pumped Storage/Hydro
3690 | Station Service Power Distribution System; General | Balance of Plant | Electrical | U1 | Forced - Immediate | 2019 | Hydro | WA | 500 | Pumped Storage/Hydro | SERC | Off-Peak | 15.125 | 27.5 | 2 | 2 | 3690-Station Service Power Distribution System; General | U1-Forced - Immediate | 500-Pumped Storage/Hydro
3690 | Station Service Power Distribution System; General | Balance of Plant | Electrical | U1 | Forced - Immediate | 2019 | Hydro | WA | 500 | Pumped Storage/Hydro | WECC | Off-Peak | 74.0665 | 404 | 1 | 1 | 3690-Station Service Power Distribution System; General | U1-Forced - Immediate | 500-Pumped Storage/Hydro
3690 | Station Service Power Distribution System; General | Balance of Plant | Electrical | U1 | Forced - Immediate | 2019 | Hydro | WA | 500 | Pumped Storage/Hydro | WECC | Summer | 888.6885 | 52.43 | 4 | 4 | 3690-Station Service Power Distribution System; General | U1-Forced - Immediate | 500-Pumped Storage/Hydro
3690 | Station Service Power Distribution System; General | Balance of Plant | Electrical | U1 | Forced - Immediate | 2019 | Hydro | WA | 500 | Pumped Storage/Hydro | WECC | Winter | 432.8333 | 49 | 1 | 1 | 3690-Station Service Power Distribution System; General | U1-Forced - Immediate | 500-Pumped Storage/Hydro
3690 | Station Service Power Distribution System; General | Balance of Plant | Electrical | D2 | Forced - Delayed | 2019 | Coal | CC | 810 | Multi-boiler/Multi-turbine | RFC | Off-Peak | 2963.25 | 439 | 1 | 1 | 3690-Station Service Power Distribution System; General | D2-Forced - Delayed | 810-Multi-boiler/Multi-turbine
3690 | Station Service Power Distribution System; General | Balance of Plant | Electrical | D1 | Forced - Immediate | 2019 | Gas | GG | 850 | Combined Cycle Block | NPCC | Summer | 23678.75 | 378.86 | 1 | 1 | 3690-Station Service Power Distribution System; General | D1-Forced - Immediate | 850-Combined Cycle Block
3690 | Station Service Power Distribution System; General | Balance of Plant | Electrical | U1 | Forced - Immediate | 2019 | Gas | GG | 850 | Combined Cycle Block | SERC | Off-Peak | 972 | 243 | 1 | 1 | 3690-Station Service Power Distribution System; General | U1-Forced - Immediate | 850-Combined Cycle Block
3690 | Station Service Power Distribution System; General | Balance of Plant | Electrical | U1 | Forced - Immediate | 2019 | Gas | GG | 851 | CC GT units | RFC | Off-Peak | 8383.8 | 178 | 1 | 1 | 3690-Station Service Power Distribution System; General | U1-Forced - Immediate | 851-CC GT units
3690 | Station Service Power Distribution System; General | Balance of Plant | Electrical | U1 | Forced - Immediate | 2019 | Gas | GG | 851 | CC GT units | SERC | Off-Peak | 3290.0833 | 65 | 1 | 1 | 3690-Station Service Power Distribution System; General | U1-Forced - Immediate | 851-CC GT units
3690 | Station Service Power Distribution System; General | Balance of Plant | Electrical | U1 | Forced - Immediate | 2019 | Gas | GG | 851 | CC GT units | RFC | Off-Peak | 2438.6332 | 298 | 1 | 1 | 3690-Station Service Power Distribution System; General | U1-Forced - Immediate | 851-CC GT units
3690 | Station Service Power Distribution System; General | Balance of Plant | Electrical | U1 | Forced - Immediate | 2019 | Waste Heat | WH | 852 | CC steam units | RFC | Off-Peak | 3540.1998 | 372 | 1 | 1 | 3690-Station Service Power Distribution System; General | U1-Forced - Immediate | 852-CC steam units
3700 | Power Station switchyard (non generating unit equipment) | Balance of Plant | Electrical | D1 | Forced - Immediate | 2019 | Coal | CC | 100 | Fossil-Steam | MRO | Winter | 348.25 | 199 | 1 | 1 | 3700-Power Station switchyard (non generating unit equipment) | D1-Forced - Immediate | 100-Fossil-Steam
3700 | Power Station switchyard (non generating unit equipment) | Balance of Plant | Electrical | U1 | Forced - Immediate | 2019 | Gas | GG | 300 | Gas Turbine/Jet Engine (Simple Cycle Operation) | SERC | Summer | 727.6333 | 166 | 1 | 1 | 3700-Power Station switchyard (non generating unit equipment) | U1-Forced - Immediate | 300-Gas Turbine/Jet Engine (Simple Cycle Operation)
3700 | Power Station switchyard (non generating unit equipment) | Balance of Plant | Electrical | U1 | Forced - Immediate | 2019 | Gas | GG | 300 | Gas Turbine/Jet Engine (Simple Cycle Operation) | MRO | Off-Peak | 248 | 62 | 1 | 1 | 3700-Power Station switchyard (non generating unit equipment) | U1-Forced - Immediate | 300-Gas Turbine/Jet Engine (Simple Cycle Operation)
3700 | Power Station switchyard (non generating unit equipment) | Balance of Plant | Electrical | U1 | Forced - Immediate | 2019 | Gas | GG | 300 | Gas Turbine/Jet Engine (Simple Cycle Operation) | WECC | Summer | 3894.74 | 100.9 | 1 | 1 | 3700-Power Station switchyard (non generating unit equipment) | U1-Forced - Immediate | 300-Gas Turbine/Jet Engine (Simple Cycle Operation)
3700 | Power Station switchyard (non generating unit equipment) | Balance of Plant | Electrical | U1 | Forced - Immediate | 2019 | Oil | DI | 300 | Gas Turbine/Jet Engine (Simple Cycle Operation) | NPCC | Winter | 745.2 | 46 | 1 | 1 | 3700-Power Station switchyard (non generating unit equipment) | U1-Forced - Immediate | 300-Gas Turbine/Jet Engine (Simple Cycle Operation)
3700 | Power Station switchyard (non generating unit equipment) | Balance of Plant | Electrical | U1 | Forced - Immediate | 2019 | Gas | GG | 300 | Gas Turbine/Jet Engine (Simple Cycle Operation) | WECC | Summer | 862.695 | 100.9 | 1 | 1 | 3700-Power Station switchyard (non generating unit equipment) | U1-Forced - Immediate | 300-Gas Turbine/Jet Engine (Simple Cycle Operation)
3700 | Power Station switchyard (non generating unit equipment) | Balance of Plant | Electrical | U1 | Forced - Immediate | 2019 | Gas | GG | 300 | Gas Turbine/Jet Engine (Simple Cycle Operation) | RFC | Summer | 13763.4133 | 101.6 | 1 | 1 | 3700-Power Station switchyard (non generating unit equipment) | U1-Forced - Immediate | 300-Gas Turbine/Jet Engine (Simple Cycle Operation)
3700 | Power Station switchyard (non generating unit equipment) | Balance of Plant | Electrical | U1 | Forced - Immediate | 2019 | Gas | GG | 300 | Gas Turbine/Jet Engine (Simple Cycle Operation) | MRO | Off-Peak | 231.4666 | 62 | 1 | 1 | 3700-Power Station switchyard (non generating unit equipment) | U1-Forced - Immediate | 300-Gas Turbine/Jet Engine (Simple Cycle Operation)
3700 | Power Station switchyard (non generating unit equipment) | Balance of Plant | Electrical | U1 | Forced - Immediate | 2019 | Oil | DI | 300 | Gas Turbine/Jet Engine (Simple Cycle Operation) | NPCC | Winter | 777.6 | 48 | 1 | 1 | 3700-Power Station switchyard (non generating unit equipment) | U1-Forced - Immediate | 300-Gas Turbine/Jet Engine (Simple Cycle Operation)
3700 | Power Station switchyard (non generating unit equipment) | Balance of Plant | Electrical | U1 | Forced - Immediate | 2019 | Oil | DI | 400 | Internal Combustion/Reciprocating Engines | MRO | Off-Peak | 9322.6 | 28 | 1 | 1 | 3700-Power Station switchyard (non generating unit equipment) | U1-Forced - Immediate | 400-Internal Combustion/Reciprocating Engines
3700 | Power Station switchyard (non generating unit equipment) | Balance of Plant | Electrical | U1 | Forced - Immediate | 2019 | Hydro | WA | 500 | Pumped Storage/Hydro | SERC | Summer | 118.3333 | 50 | 1 | 1 | 3700-Power Station switchyard (non generating unit equipment) | U1-Forced - Immediate | 500-Pumped Storage/Hydro
3700 | Power Station switchyard (non generating unit equipment) | Balance of Plant | Electrical | U1 | Forced - Immediate | 2019 | Hydro | WA | 500 | Pumped Storage/Hydro | RFC | Summer | 82.06 | 37.3 | 2 | 2 | 3700-Power Station switchyard (non generating unit equipment) | U1-Forced - Immediate | 500-Pumped Storage/Hydro
3700 | Power Station switchyard (non generating unit equipment) | Balance of Plant | Electrical | U1 | Forced - Immediate | 2019 | Hydro | WA | 500 | Pumped Storage/Hydro | SERC | Summer | 17747.4641 | 39.49 | 1 | 1 | 3700-Power Station switchyard (non generating unit equipment) | U1-Forced - Immediate | 500-Pumped Storage/Hydro
3700 | Power Station switchyard (non generating unit equipment) | Balance of Plant | Electrical | U1 | Forced - Immediate | 2019 | Hydro | WA | 500 | Pumped Storage/Hydro | RFC | Summer | 76.67 | 37.4 | 1 | 1 | 3700-Power Station switchyard (non generating unit equipment) | U1-Forced - Immediate | 500-Pumped Storage/Hydro
3700 | Power Station switchyard (non generating unit equipment) | Balance of Plant | Electrical | U1 | Forced - Immediate | 2019 | Hydro | WA | 500 | Pumped Storage/Hydro | NPCC | Winter | 164.3331 | 290 | 2 | 2 | 3700-Power Station switchyard (non generating unit equipment) | U1-Forced - Immediate | 500-Pumped Storage/Hydro
3700 | Power Station switchyard (non generating unit equipment) | Balance of Plant | Electrical | U1 | Forced - Immediate | 2019 | Hydro | WA | 500 | Pumped Storage/Hydro | TRE | Off-Peak | 69.2616 | 28.66 | 1 | 1 | 3700-Power Station switchyard (non generating unit equipment) | U1-Forced - Immediate | 500-Pumped Storage/Hydro
3700 | Power Station switchyard (non generating unit equipment) | Balance of Plant | Electrical | U1 | Forced - Immediate | 2019 | Hydro | WA | 500 | Pumped Storage/Hydro | MRO | Summer | 21414.3417 | 40.25 | 1 | 1 | 3700-Power Station switchyard (non generating unit equipment) | U1-Forced - Immediate | 500-Pumped Storage/Hydro
3700 | Power Station switchyard (non generating unit equipment) | Balance of Plant | Electrical | U1 | Forced - Immediate | 2019 | Hydro | WA | 500 | Pumped Storage/Hydro | MRO | Summer | 21404.2792 | 40.25 | 1 | 1 | 3700-Power Station switchyard (non generating unit equipment) | U1-Forced - Immediate | 500-Pumped Storage/Hydro
3700 | Power Station switchyard (non generating unit equipment) | Balance of Plant | Electrical | U1 | Forced - Immediate | 2019 | Hydro | WA | 500 | Pumped Storage/Hydro | MRO | Summer | 21424.4042 | 40.25 | 1 | 1 | 3700-Power Station switchyard (non generating unit equipment) | U1-Forced - Immediate | 500-Pumped Storage/Hydro
3700 | Power Station switchyard (non generating unit equipment) | Balance of Plant | Power Station Switchyard | U1 | Forced - Immediate | 2019 | Gas | GG | 850 | Combined Cycle Block | RFC | Off-Peak | 4170.8329 | 650 | 1 | 1 | 3700-Power Station switchyard (non generating unit equipment) | U1-Forced - Immediate | 850-Combined Cycle Block
3700 | Power Station switchyard (non generating unit equipment) | Balance of Plant | Power Station Switchyard | D1 | Forced - Immediate | 2019 | Gas | GG | 850 | Combined Cycle Block | RFC | Off-Peak | 5292.0832 | 325 | 1 | 1 | 3700-Power Station switchyard (non generating unit equipment) | D1-Forced - Immediate | 850-Combined Cycle Block
3700 | Power Station switchyard (non generating unit equipment) | Balance of Plant | Power Station Switchyard | U1 | Forced - Immediate | 2019 | Waste Heat | WH | 852 | CC steam units | RFC | Off-Peak | 429.7007 | 193.85 | 1 | 1 | 3700-Power Station switchyard (non generating unit equipment) | U1-Forced - Immediate | 852-CC steam units
3700 | Power Station switchyard (non generating unit equipment) | Balance of Plant | Power Station Switchyard | U1 | Forced - Immediate | 2019 | Gas | GG | 852 | CC steam units | RFC | Off-Peak | 270.831 | 164.14 | 1 | 1 | 3700-Power Station switchyard (non generating unit equipment) | U1-Forced - Immediate | 852-CC steam units
3700 | Power Station switchyard (non generating unit equipment) | Balance of Plant | Electrical | U1 | Forced - Immediate | 2019 | Waste Heat | WH | 862 | CoG steam units | SERC | Winter | 1558.2 | 42 | 1 | 1 | 3700-Power Station switchyard (non generating unit equipment) | U1-Forced - Immediate | 862-CoG steam units
3710 | Transmission line (connected to powerhouse switchyard to 1st Substation) | Balance of Plant | Electrical | D1 | Forced - Immediate | 2019 | Coal | CC | 100 | Fossil-Steam | RFC | Off-Peak | 60.802 | 43.43 | 1 | 1 | 3710-Transmission line (connected to powerhouse switchyard to 1st Substation) | D1-Forced - Immediate | 100-Fossil-Steam
3710 | Transmission line (connected to powerhouse switchyard to 1st Substation) | Balance of Plant | Electrical | D2 | Forced - Delayed | 2019 | Coal | CC | 100 | Fossil-Steam | WECC | Off-Peak | 474 | 158 | 1 | 1 | 3710-Transmission line (connected to powerhouse switchyard to 1st Substation) | D2-Forced - Delayed | 100-Fossil-Steam
3710 | Transmission line (connected to powerhouse switchyard to 1st Substation) | Balance of Plant | Electrical | D1 | Forced - Immediate | 2019 | Coal | CC | 100 | Fossil-Steam | WECC | Off-Peak | 121 | 22 | 1 | 1 | 3710-Transmission line (connected to powerhouse switchyard to 1st Substation) | D1-Forced - Immediate | 100-Fossil-Steam
3710 | Transmission line (connected to powerhouse switchyard to 1st Substation) | Balance of Plant | Electrical | D1 | Forced - Immediate | 2019 | Coal | CC | 100 | Fossil-Steam | MRO | Off-Peak | 2618 | 154 | 1 | 1 | 3710-Transmission line (connected to powerhouse switchyard to 1st Substation) | D1-Forced - Immediate | 100-Fossil-Steam
3710 | Transmission line (connected to powerhouse switchyard to 1st Substation) | Balance of Plant | Electrical | D1 | Forced - Immediate | 2019 | Coal | CC | 100 | Fossil-Steam | RFC | Winter | 14956.6666 | 200 | 1 | 1 | 3710-Transmission line (connected to powerhouse switchyard to 1st Substation) | D1-Forced - Immediate | 100-Fossil-Steam
3710 | Transmission line (connected to powerhouse switchyard to 1st Substation) | Balance of Plant | Electrical | U1 | Forced - Immediate | 2019 | Coal | CC | 100 | Fossil-Steam | MRO | Summer | 4789.4998 | 558 | 1 | 1 | 3710-Transmission line (connected to powerhouse switchyard to 1st Substation) | U1-Forced - Immediate | 100-Fossil-Steam
3710 | Transmission line (connected to powerhouse switchyard to 1st Substation) | Balance of Plant | Electrical | U1 | Forced - Immediate | 2019 | Gas | GG | 100 | Fossil-Steam | SERC | Summer | 2375.0998 | 351 | 1 | 1 | 3710-Transmission line (connected to powerhouse switchyard to 1st Substation) | U1-Forced - Immediate | 100-Fossil-Steam
3710 | Transmission line (connected to powerhouse switchyard to 1st Substation) | Balance of Plant | Electrical | U1 | Forced - Immediate | 2019 | Other | BM | 100 | Fossil-Steam | WECC | Summer | 5.5275 | 30.15 | 1 | 1 | 3710-Transmission line (connected to powerhouse switchyard to 1st Substation) | U1-Forced - Immediate | 100-Fossil-Steam
3710 | Transmission line (connected to powerhouse switchyard to 1st Substation) | Balance of Plant | Electrical | U1 | Forced - Immediate | 2019 | Gas | GG | 100 | Fossil-Steam | SERC | Summer | 1027.548 | 39.42 | 1 | 1 | 3710-Transmission line (connected to powerhouse switchyard to 1st Substation) | U1-Forced - Immediate | 100-Fossil-Steam
3710 | Transmission line (connected to powerhouse switchyard to 1st Substation) | Balance of Plant | Electrical | D1 | Forced - Immediate | 2019 | Coal | CC | 100 | Fossil-Steam | MRO | Off-Peak | 3038 | 217 | 1 | 1 | 3710-Transmission line (connected to powerhouse switchyard to 1st Substation) | D1-Forced - Immediate | 100-Fossil-Steam
3710 | Transmission line (connected to powerhouse switchyard to 1st Substation) | Balance of Plant | Electrical | U1 | Forced - Immediate | 2019 | Coal | CC | 100 | Fossil-Steam | MRO | Off-Peak | 4569.4 | 682 | 1 | 1 | 3710-Transmission line (connected to powerhouse switchyard to 1st Substation) | U1-Forced - Immediate | 100-Fossil-Steam
3710 | Transmission line (connected to powerhouse switchyard to 1st Substation) | Balance of Plant | Electrical | U1 | Forced - Immediate | 2019 | Coal | CC | 100 | Fossil-Steam | SERC | Summer | 7337 | 580 | 1 | 1 | 3710-Transmission line (connected to powerhouse switchyard to 1st Substation) | U1-Forced - Immediate | 100-Fossil-Steam
3710 | Transmission line (connected to powerhouse switchyard to 1st Substation) | Balance of Plant | Electrical | U1 | Forced - Immediate | 2019 | Other | BM | 100 | Fossil-Steam | WECC | Summer | 21.6075 | 30.15 | 1 | 1 | 3710-Transmission line (connected to powerhouse switchyard to 1st Substation) | U1-Forced - Immediate | 100-Fossil-Steam
3710 | Transmission line (connected to powerhouse switchyard to 1st Substation) | Balance of Plant | Electrical | U1 | Forced - Immediate | 2019 | Other | BM | 100 | Fossil-Steam | WECC | Summer | 334.1625 | 30.15 | 1 | 1 | 3710-Transmission line (connected to powerhouse switchyard to 1st Substation) | U1-Forced - Immediate | 100-Fossil-Steam
3710 | Transmission line (connected to powerhouse switchyard to 1st Substation) | Balance of Plant | Electrical | U1 | Forced - Immediate | 2019 | Coal | CC | 100 | Fossil-Steam | MRO | Off-Peak | 15067.2 | 876 | 1 | 1 | 3710-Transmission line (connected to powerhouse switchyard to 1st Substation) | U1-Forced - Immediate | 100-Fossil-Steam
3710 | Transmission line (connected to powerhouse switchyard to 1st Substation) | Balance of Plant | Electrical | U1 | Forced - Immediate | 2019 | Other | BM | 100 | Fossil-Steam | WECC | Summer | 0.50248 | 30.15 | 1 | 1 | 3710-Transmission line (connected to powerhouse switchyard to 1st Substation) | U1-Forced - Immediate | 100-Fossil-Steam
3710 | Transmission line (connected to powerhouse switchyard to 1st Substation) | Balance of Plant | Electrical | U1 | Forced - Immediate | 2019 | Other | BM | 100 | Fossil-Steam | WECC | Summer | 12.5625 | 30.15 | 1 | 1 | 3710-Transmission line (connected to powerhouse switchyard to 1st Substation) | U1-Forced - Immediate | 100-Fossil-Steam
3710 | Transmission line (connected to powerhouse switchyard to 1st Substation) | Balance of Plant | Electrical | U1 | Forced - Immediate | 2019 | Coal | CC | 100 | Fossil-Steam | MRO | Off-Peak | 32390.6664 | 680 | 1 | 1 | 3710-Transmission line (connected to powerhouse switchyard to 1st Substation) | U1-Forced - Immediate | 100-Fossil-Steam
3710 | Transmission line (connected to powerhouse switchyard to 1st Substation) | Balance of Plant | Electrical | D1 | Forced - Immediate | 2019 | Coal | CC | 100 | Fossil-Steam | WECC | Off-Peak | 389.7332 | 158 | 1 | 1 | 3710-Transmission line (connected to powerhouse switchyard to 1st Substation) | D1-Forced - Immediate | 100-Fossil-Steam
3710 | Transmission line (connected to powerhouse switchyard to 1st Substation) | Balance of Plant | Electrical | U1 | Forced - Immediate | 2019 | Coal | CC | 100 | Fossil-Steam | SERC | Off-Peak | 32880.8331 | 550 | 1 | 1 | 3710-Transmission line (connected to powerhouse switchyard to 1st Substation) | U1-Forced - Immediate | 100-Fossil-Steam
3710 | Transmission line (connected to powerhouse switchyard to 1st Substation) | Balance of Plant | Electrical | U1 | Forced - Immediate | 2019 | Gas | GG | 100 | Fossil-Steam | SERC | Summer | 1081.0367 | 24.7 | 1 | 1 | 3710-Transmission line (connected to powerhouse switchyard to 1st Substation) | U1-Forced - Immediate | 100-Fossil-Steam
3710 | Transmission line (connected to powerhouse switchyard to 1st Substation) | Balance of Plant | Electrical | U1 | Forced - Immediate | 2019 | Gas | GG | 300 | Gas Turbine/Jet Engine (Simple Cycle Operation) | WECC | Off-Peak | 37.5666 | 46 | 1 | 1 | 3710-Transmission line (connected to powerhouse switchyard to 1st Substation) | U1-Forced - Immediate | 300-Gas Turbine/Jet Engine (Simple Cycle Operation)
3710 | Transmission line (connected to powerhouse switchyard to 1st Substation) | Balance of Plant | Electrical | U1 | Forced - Immediate | 2019 | Gas | GG | 300 | Gas Turbine/Jet Engine (Simple Cycle Operation) | SERC | Off-Peak | 171040.6616 | 82.9 | 1 | 1 | 3710-Transmission line (connected to powerhouse switchyard to 1st Substation) | U1-Forced - Immediate | 300-Gas Turbine/Jet Engine (Simple Cycle Operation)
3710 | Transmission line (connected to powerhouse switchyard to 1st Substation) | Balance of Plant | Electrical | U1 | Forced - Immediate | 2019 | Gas | GG | 300 | Gas Turbine/Jet Engine (Simple Cycle Operation) | SERC | Off-Peak | 22967.445 | 82.9 | 2 | 2 | 3710-Transmission line (connected to powerhouse switchyard to 1st Substation) | U1-Forced - Immediate | 300-Gas Turbine/Jet Engine (Simple Cycle Operation)
3710 | Transmission line (connected to powerhouse switchyard to 1st Substation) | Balance of Plant | Electrical | U1 | Forced - Immediate | 2019 | Gas | GG | 300 | Gas Turbine/Jet Engine (Simple Cycle Operation) | WECC | Off-Peak | 69.7666 | 46 | 1 | 1 | 3710-Transmission line (connected to powerhouse switchyard to 1st Substation) | U1-Forced - Immediate | 300-Gas Turbine/Jet Engine (Simple Cycle Operation)
3710 | Transmission line (connected to powerhouse switchyard to 1st Substation) | Balance of Plant | Electrical | U1 | Forced - Immediate | 2019 | Gas | GG | 300 | Gas Turbine/Jet Engine (Simple Cycle Operation) | SERC | Off-Peak | 370.9999 | 84 | 1 | 1 | 3710-Transmission line (connected to powerhouse switchyard to 1st Substation) | U1-Forced - Immediate | 300-Gas Turbine/Jet Engine (Simple Cycle Operation)
3710 | Transmission line (connected to powerhouse switchyard to 1st Substation) | Balance of Plant | Electrical | U1 | Forced - Immediate | 2019 | Gas | GG | 300 | Gas Turbine/Jet Engine (Simple Cycle Operation) | WECC | Off-Peak | 509.8333 | 46 | 1 | 1 | 3710-Transmission line (connected to powerhouse switchyard to 1st Substation) | U1-Forced - Immediate | 300-Gas Turbine/Jet Engine (Simple Cycle Operation)
3710 | Transmission line (connected to powerhouse switchyard to 1st Substation) | Balance of Plant | Electrical | U1 | Forced - Immediate | 2019 | Gas | GG | 300 | Gas Turbine/Jet Engine (Simple Cycle Operation) | WECC | Summer | 5708.025 | 103.5 | 1 | 1 | 3710-Transmission line (connected to powerhouse switchyard to 1st Substation) | U1-Forced - Immediate | 300-Gas Turbine/Jet Engine (Simple Cycle Operation)
3710 | Transmission line (connected to powerhouse switchyard to 1st Substation) | Balance of Plant | Electrical | U1 | Forced - Immediate | 2019 | Gas | GG | 300 | Gas Turbine/Jet Engine (Simple Cycle Operation) | WECC | Winter | 3984.75 | 103.5 | 1 | 1 | 3710-Transmission line (connected to powerhouse switchyard to 1st Substation) | U1-Forced - Immediate | 300-Gas Turbine/Jet Engine (Simple Cycle Operation)
3710 | Transmission line (connected to powerhouse switchyard to 1st Substation) | Balance of Plant | Electrical | U1 | Forced - Immediate | 2019 | Gas | GG | 300 | Gas Turbine/Jet Engine (Simple Cycle Operation) | WECC | Summer | 1271.325 | 103.5 | 1 | 1 | 3710-Transmission line (connected to powerhouse switchyard to 1st Substation) | U1-Forced - Immediate | 300-Gas Turbine/Jet Engine (Simple Cycle Operation)
3710 | Transmission line (connected to powerhouse switchyard to 1st Substation) | Balance of Plant | Electrical | U1 | Forced - Immediate | 2019 | Gas | GG | 300 | Gas Turbine/Jet Engine (Simple Cycle Operation) | WECC | Off-Peak | 329 | 47 | 1 | 1 | 3710-Transmission line (connected to powerhouse switchyard to 1st Substation) | U1-Forced - Immediate | 300-Gas Turbine/Jet Engine (Simple Cycle Operation)
3710 | Transmission line (connected to powerhouse switchyard to 1st Substation) | Balance of Plant | Electrical | U1 | Forced - Immediate | 2019 | Gas | GG | 300 | Gas Turbine/Jet Engine (Simple Cycle Operation) | WECC | Winter | 3974.4 | 103.5 | 1 | 1 | 3710-Transmission line (connected to powerhouse switchyard to 1st Substation) | U1-Forced - Immediate | 300-Gas Turbine/Jet Engine (Simple Cycle Operation)
3710 | Transmission line (connected to powerhouse switchyard to 1st Substation) | Balance of Plant | Electrical | U1 | Forced - Immediate | 2019 | Gas | GG | 300 | Gas Turbine/Jet Engine (Simple Cycle Operation) | WECC | Off-Peak | 325.8333 | 46 | 1 | 1 | 3710-Transmission line (connected to powerhouse switchyard to 1st Substation) | U1-Forced - Immediate | 300-Gas Turbine/Jet Engine (Simple Cycle Operation)
3710 | Transmission line (connected to powerhouse switchyard to 1st Substation) | Balance of Plant | Electrical | U1 | Forced - Immediate | 2019 | Gas | GG | 300 | Gas Turbine/Jet Engine (Simple Cycle Operation) | SERC | Off-Peak | 362.1666 | 82 | 1 | 1 | 3710-Transmission line (connected to powerhouse switchyard to 1st Substation) | U1-Forced - Immediate | 300-Gas Turbine/Jet Engine (Simple Cycle Operation)
3710 | Transmission line (connected to powerhouse switchyard to 1st Substation) | Balance of Plant | Electrical | U1 | Forced - Immediate | 2019 | Gas | GG | 300 | Gas Turbine/Jet Engine (Simple Cycle Operation) | WECC | Off-Peak | 322 | 46 | 1 | 1 | 3710-Transmission line (connected to powerhouse switchyard to 1st Substation) | U1-Forced - Immediate | 300-Gas Turbine/Jet Engine (Simple Cycle Operation)
3710 | Transmission line (connected to powerhouse switchyard to 1st Substation) | Balance of Plant | Electrical | U1 | Forced - Immediate | 2019 | Gas | GG | 300 | Gas Turbine/Jet Engine (Simple Cycle Operation) | WECC | Off-Peak | 332.9167 | 47 | 1 | 1 | 3710-Transmission line (connected to powerhouse switchyard to 1st Substation) | U1-Forced - Immediate | 300-Gas Turbine/Jet Engine (Simple Cycle Operation)
3710 | Transmission line (connected to powerhouse switchyard to 1st Substation) | Balance of Plant | Electrical | U1 | Forced - Immediate | 2019 | Gas | GG | 300 | Gas Turbine/Jet Engine (Simple Cycle Operation) | WECC | Summer | 431.2499 | 103.5 | 1 | 1 | 3710-Transmission line (connected to powerhouse switchyard to 1st Substation) | U1-Forced - Immediate | 300-Gas Turbine/Jet Engine (Simple Cycle Operation)
3710 | Transmission line (connected to powerhouse switchyard to 1st Substation) | Balance of Plant | Electrical | U1 | Forced - Immediate | 2019 | Hydro | WA | 500 | Pumped Storage/Hydro | NPCC | Winter | 288.75 | 25 | 1 | 1 | 3710-Transmission line (connected to powerhouse switchyard to 1st Substation) | U1-Forced - Immediate | 500-Pumped Storage/Hydro
3710 | Transmission line (connected to powerhouse switchyard to 1st Substation) | Balance of Plant | Electrical | U1 | Forced - Immediate | 2019 | Hydro | WA | 500 | Pumped Storage/Hydro | MRO | Off-Peak | 10.7333 | 40.25 | 1 | 1 | 3710-Transmission line (connected to powerhouse switchyard to 1st Substation) | U1-Forced - Immediate | 500-Pumped Storage/Hydro
3710 | Transmission line (connected to powerhouse switchyard to 1st Substation) | Balance of Plant | Electrical | U1 | Forced - Immediate | 2019 | Hydro | WA | 500 | Pumped Storage/Hydro | SERC | Off-Peak | 31.7333 | 28 | 1 | 1 | 3710-Transmission line (connected to powerhouse switchyard to 1st Substation) | U1-Forced - Immediate | 500-Pumped Storage/Hydro
3710 | Transmission line (connected to powerhouse switchyard to 1st Substation) | Balance of Plant | Electrical | U1 | Forced - Immediate | 2019 | Hydro | WA | 500 | Pumped Storage/Hydro | WECC | Off-Peak | 400.2666 | 79 | 1 | 1 | 3710-Transmission line (connected to powerhouse switchyard to 1st Substation) | U1-Forced - Immediate | 500-Pumped Storage/Hydro
3710 | Transmission line (connected to powerhouse switchyard to 1st Substation) | Balance of Plant | Electrical | U1 | Forced - Immediate | 2019 | Hydro | WA | 500 | Pumped Storage/Hydro | MRO | Summer | 1007.93 | 99.96 | 1 | 1 | 3710-Transmission line (connected to powerhouse switchyard to 1st Substation) | U1-Forced - Immediate | 500-Pumped Storage/Hydro
3710 | Transmission line (connected to powerhouse switchyard to 1st Substation) | Balance of Plant | Electrical | U1 | Forced - Immediate | 2019 | Hydro | WA | 500 | Pumped Storage/Hydro | WECC | Off-Peak | 543.5833 | 55 | 1 | 1 | 3710-Transmission line (connected to powerhouse switchyard to 1st Substation) | U1-Forced - Immediate | 500-Pumped Storage/Hydro
3710 | Transmission line (connected to powerhouse switchyard to 1st Substation) | Balance of Plant | Electrical | U1 | Forced - Immediate | 2019 | Hydro | WA | 500 | Pumped Storage/Hydro | WECC | Winter | 3.825 | 76.5 | 1 | 1 | 3710-Transmission line (connected to powerhouse switchyard to 1st Substation) | U1-Forced - Immediate | 500-Pumped Storage/Hydro
3710 | Transmission line (connected to powerhouse switchyard to 1st Substation) | Balance of Plant | Electrical | U1 | Forced - Immediate | 2019 | Hydro | WA | 500 | Pumped Storage/Hydro | MRO | Off-Peak | 214.72 | 100.65 | 1 | 1 | 3710-Transmission line (connected to powerhouse switchyard to 1st Substation) | U1-Forced - Immediate | 500-Pumped Storage/Hydro
3710 | Transmission line (connected to powerhouse switchyard to 1st Substation) | Balance of Plant | Electrical | U1 | Forced - Immediate | 2019 | Hydro | WA | 500 | Pumped Storage/Hydro | SERC | Summer | 99 | 33 | 1 | 1 | 3710-Transmission line (connected to powerhouse switchyard to 1st Substation) | U1-Forced - Immediate | 500-Pumped Storage/Hydro
3710 | Transmission line (connected to powerhouse switchyard to 1st Substation) | Balance of Plant | Electrical | U1 | Forced - Immediate | 2019 | Hydro | WA | 500 | Pumped Storage/Hydro | WECC | Winter | 12.4666 | 93.5 | 1 | 1 | 3710-Transmission line (connected to powerhouse switchyard to 1st Substation) | U1-Forced - Immediate | 500-Pumped Storage/Hydro
3710 | Transmission line (connected to powerhouse switchyard to 1st Substation) | Balance of Plant | Electrical | U1 | Forced - Immediate | 2019 | Hydro | WA | 500 | Pumped Storage/Hydro | MRO | Winter | 315.37 | 100.65 | 1 | 1 | 3710-Transmission line (connected to powerhouse switchyard to 1st Substation) | U1-Forced - Immediate | 500-Pumped Storage/Hydro
3710 | Transmission line (connected to powerhouse switchyard to 1st Substation) | Balance of Plant | Electrical | U1 | Forced - Immediate | 2019 | Hydro | WA | 500 | Pumped Storage/Hydro | WECC | Winter | 1048.3549 | 80.85 | 1 | 1 | 3710-Transmission line (connected to powerhouse switchyard to 1st Substation) | U1-Forced - Immediate | 500-Pumped Storage/Hydro
3710 | Transmission line (connected to powerhouse switchyard to 1st Substation) | Balance of Plant | Electrical | U1 | Forced - Immediate | 2019 | Hydro | WA | 500 | Pumped Storage/Hydro | WECC | Winter | 2044.902 | 59.88 | 1 | 1 | 3710-Transmission line (connected to powerhouse switchyard to 1st Substation) | U1-Forced - Immediate | 500-Pumped Storage/Hydro
3710 | Transmission line (connected to powerhouse switchyard to 1st Substation) | Balance of Plant | Electrical | U2 | Forced - Delayed | 2019 | Hydro | WA | 500 | Pumped Storage/Hydro | WECC | Summer | 16337.26 | 59.88 | 1 | 1 | 3710-Transmission line (connected to powerhouse switchyard to 1st Substation) | U2-Forced - Delayed | 500-Pumped Storage/Hydro
3710 | Transmission line (connected to powerhouse switchyard to 1st Substation) | Balance of Plant | Electrical | U1 | Forced - Immediate | 2019 | Hydro | WA | 500 | Pumped Storage/Hydro | SERC | Off-Peak | 30.8 | 28 | 1 | 1 | 3710-Transmission line (connected to powerhouse switchyard to 1st Substation) | U1-Forced - Immediate | 500-Pumped Storage/Hydro
3710 | Transmission line (connected to powerhouse switchyard to 1st Substation) | Balance of Plant | Electrical | U1 | Forced - Immediate | 2019 | Hydro | WA | 500 | Pumped Storage/Hydro | WECC | Off-Peak | 277.0833 | 175 | 1 | 1 | 3710-Transmission line (connected to powerhouse switchyard to 1st Substation) | U1-Forced - Immediate | 500-Pumped Storage/Hydro
3710 | Transmission line (connected to powerhouse switchyard to 1st Substation) | Balance of Plant | Electrical | U1 | Forced - Immediate | 2019 | Hydro | WA | 500 | Pumped Storage/Hydro | WECC | Off-Peak | 26810.625 | 90.5 | 4 | 4 | 3710-Transmission line (connected to powerhouse switchyard to 1st Substation) | U1-Forced - Immediate | 500-Pumped Storage/Hydro
3710 | Transmission line (connected to powerhouse switchyard to 1st Substation) | Balance of Plant | Electrical | U1 | Forced - Immediate | 2019 | Hydro | WA | 500 | Pumped Storage/Hydro | SERC | Summer | 90 | 30 | 1 | 1 | 3710-Transmission line (connected to powerhouse switchyard to 1st Substation) | U1-Forced - Immediate | 500-Pumped Storage/Hydro
3710 | Transmission line (connected to powerhouse switchyard to 1st Substation) | Balance of Plant | Electrical | U1 | Forced - Immediate | 2019 | Hydro | WA | 500 | Pumped Storage/Hydro | SERC | Winter | 8891.6665 | 220 | 1 | 1 | 3710-Transmission line (connected to powerhouse switchyard to 1st Substation) | U1-Forced - Immediate | 500-Pumped Storage/Hydro
3710 | Transmission line (connected to powerhouse switchyard to 1st Substation) | Balance of Plant | Electrical | U1 | Forced - Immediate | 2019 | Hydro | WA | 500 | Pumped Storage/Hydro | WECC | Off-Peak | 23.375 | 93.5 | 1 | 1 | 3710-Transmission line (connected to powerhouse switchyard to 1st Substation) | U1-Forced - Immediate | 500-Pumped Storage/Hydro
3710 | Transmission line (connected to powerhouse switchyard to 1st Substation) | Balance of Plant | Electrical | U1 | Forced - Immediate | 2019 | Hydro | WA | 500 | Pumped Storage/Hydro | MRO | Off-Peak | 140.91 | 100.65 | 1 | 1 | 3710-Transmission line (connected to powerhouse switchyard to 1st Substation) | U1-Forced - Immediate | 500-Pumped Storage/Hydro
3710 | Transmission line (connected to powerhouse switchyard to 1st Substation) | Balance of Plant | Electrical | U1 | Forced - Immediate | 2019 | Hydro | WA | 500 | Pumped Storage/Hydro | RFC | Off-Peak | 153.34 | 37.4 | 1 | 1 | 3710-Transmission line (connected to powerhouse switchyard to 1st Substation) | U1-Forced - Immediate | 500-Pumped Storage/Hydro
3710 | Transmission line (connected to powerhouse switchyard to 1st Substation) | Balance of Plant | Electrical | U1 | Forced - Immediate | 2019 | Hydro | WA | 500 | Pumped Storage/Hydro | NPCC | Summer | 82.125 | 22.5 | 1 | 1 | 3710-Transmission line (connected to powerhouse switchyard to 1st Substation) | U1-Forced - Immediate | 500-Pumped Storage/Hydro
3710 | Transmission line (connected to powerhouse switchyard to 1st Substation) | Balance of Plant | Electrical | U1 | Forced - Immediate | 2019 | Hydro | WA | 500 | Pumped Storage/Hydro | MRO | Summer | 1016.2599 | 99.96 | 1 | 1 | 3710-Transmission line (connected to powerhouse switchyard to 1st Substation) | U1-Forced - Immediate | 500-Pumped Storage/Hydro
3710 | Transmission line (connected to powerhouse switchyard to 1st Substation) | Balance of Plant | Electrical | U1 | Forced - Immediate | 2019 | Hydro | WA | 500 | Pumped Storage/Hydro | SERC | Winter | 91118.6543 | 101.38 | 1 | 1 | 3710-Transmission line (connected to powerhouse switchyard to 1st Substation) | U1-Forced - Immediate | 500-Pumped Storage/Hydro
3710 | Transmission line (connected to powerhouse switchyard to 1st Substation) | Balance of Plant | Electrical | U1 | Forced - Immediate | 2019 | Hydro | WA | 500 | Pumped Storage/Hydro | SERC | Off-Peak | 6876.4347 | 404.1 | 1 | 1 | 3710-Transmission line (connected to powerhouse switchyard to 1st Substation) | U1-Forced - Immediate | 500-Pumped Storage/Hydro
3710 | Transmission line (connected to powerhouse switchyard to 1st Substation) | Balance of Plant | Electrical | U1 | Forced - Immediate | 2019 | Hydro | WA | 500 | Pumped Storage/Hydro | NPCC | Winter | 338.75 | 25 | 1 | 1 | 3710-Transmission line (connected to powerhouse switchyard to 1st Substation) | U1-Forced - Immediate | 500-Pumped Storage/Hydro
3710 | Transmission line (connected to powerhouse switchyard to 1st Substation) | Balance of Plant | Electrical | U2 | Forced - Delayed | 2019 | Hydro | WA | 500 | Pumped Storage/Hydro | WECC | Summer | 10211.918 | 37.42 | 1 | 1 | 3710-Transmission line (connected to powerhouse switchyard to 1st Substation) | U2-Forced - Delayed | 500-Pumped Storage/Hydro
3710 | Transmission line (connected to powerhouse switchyard to 1st Substation) | Balance of Plant | Electrical | U1 | Forced - Immediate | 2019 | Hydro | WA | 500 | Pumped Storage/Hydro | RFC | Off-Peak | 147.335 | 37.3 | 1 | 1 | 3710-Transmission line (connected to powerhouse switchyard to 1st Substation) | U1-Forced - Immediate | 500-Pumped Storage/Hydro
3710 | Transmission line (connected to powerhouse switchyard to 1st Substation) | Balance of Plant | Electrical | U1 | Forced - Immediate | 2019 | Hydro | WA | 500 | Pumped Storage/Hydro | RFC | Off-Peak | 152.93 | 37.3 | 1 | 1 | 3710-Transmission line (connected to powerhouse switchyard to 1st Substation) | U1-Forced - Immediate | 500-Pumped Storage/Hydro
3710 | Transmission line (connected to powerhouse switchyard to 1st Substation) | Balance of Plant | Electrical | U1 | Forced - Immediate | 2019 | Hydro | WA | 500 | Pumped Storage/Hydro | WECC | Off-Peak | 195.4166 | 175 | 1 | 1 | 3710-Transmission line (connected to powerhouse switchyard to 1st Substation) | U1-Forced - Immediate | 500-Pumped Storage/Hydro
3710 | Transmission line (connected to powerhouse switchyard to 1st Substation) | Balance of Plant | Electrical | U1 | Forced - Immediate | 2019 | Hydro | WA | 500 | Pumped Storage/Hydro | SERC | Off-Peak | 620.2 | 28 | 1 | 1 | 3710-Transmission line (connected to powerhouse switchyard to 1st Substation) | U1-Forced - Immediate | 500-Pumped Storage/Hydro
3710 | Transmission line (connected to powerhouse switchyard to 1st Substation) | Balance of Plant | Electrical | U1 | Forced - Immediate | 2019 | Hydro | WA | 500 | Pumped Storage/Hydro | WECC | Winter | 10.9083 | 93.5 | 1 | 1 | 3710-Transmission line (connected to powerhouse switchyard to 1st Substation) | U1-Forced - Immediate | 500-Pumped Storage/Hydro
3710 | Transmission line (connected to powerhouse switchyard to 1st Substation) | Balance of Plant | Electrical | U1 | Forced - Immediate | 2019 | Hydro | WA | 500 | Pumped Storage/Hydro | WECC | Winter | 33.405 | 117.9 | 1 | 1 | 3710-Transmission line (connected to powerhouse switchyard to 1st Substation) | U1-Forced - Immediate | 500-Pumped Storage/Hydro
3710 | Transmission line (connected to powerhouse switchyard to 1st Substation) | Balance of Plant | Electrical | U1 | Forced - Immediate | 2019 | Hydro | WA | 500 | Pumped Storage/Hydro | WECC | Winter | 204.0832 | 155 | 2 | 2 | 3710-Transmission line (connected to powerhouse switchyard to 1st Substation) | U1-Forced - Immediate | 500-Pumped Storage/Hydro
3710 | Transmission line (connected to powerhouse switchyard to 1st Substation) | Balance of Plant | Electrical | U1 | Forced - Immediate | 2019 | Coal | CC | 650 | Fluidized Bed | WECC | Off-Peak | 105.1333 | 38 | 1 | 1 | 3710-Transmission line (connected to powerhouse switchyard to 1st Substation) | U1-Forced - Immediate | 650-Fluidized Bed
3710 | Transmission line (connected to powerhouse switchyard to 1st Substation) | Balance of Plant | Electrical | U1 | Forced - Immediate | 2019 | Coal | CC | 650 | Fluidized Bed | RFC | Summer | 89.25 | 85 | 1 | 1 | 3710-Transmission line (connected to powerhouse switchyard to 1st Substation) | U1-Forced - Immediate | 650-Fluidized Bed
3710 | Transmission line (connected to powerhouse switchyard to 1st Substation) | Balance of Plant | Electrical | U1 | Forced - Immediate | 2019 | Coal | CC | 650 | Fluidized Bed | WECC | Off-Peak | 107.6667 | 38 | 1 | 1 | 3710-Transmission line (connected to powerhouse switchyard to 1st Substation) | U1-Forced - Immediate | 650-Fluidized Bed
3710 | Transmission line (connected to powerhouse switchyard to 1st Substation) | Balance of Plant | Electrical | U1 | Forced - Immediate | 2019 | Coal | CC | 650 | Fluidized Bed | WECC | Summer | 138.0667 | 38 | 1 | 1 | 3710-Transmission line (connected to powerhouse switchyard to 1st Substation) | U1-Forced - Immediate | 650-Fluidized Bed
3710 | Transmission line (connected to powerhouse switchyard to 1st Substation) | Balance of Plant | Electrical | U1 | Forced - Immediate | 2019 | Coal | CC | 650 | Fluidized Bed | WECC | Summer | 377.4667 | 38 | 1 | 1 | 3710-Transmission line (connected to powerhouse switchyard to 1st Substation) | U1-Forced - Immediate | 650-Fluidized Bed
3710 | Transmission line (connected to powerhouse switchyard to 1st Substation) | Balance of Plant | Electrical | U1 | Forced - Immediate | 2019 | Hydro | WA | 800 | Miscellaneous | RFC | Off-Peak | 17.85 | 21 | 1 | 1 | 3710-Transmission line (connected to powerhouse switchyard to 1st Substation) | U1-Forced - Immediate | 800-Miscellaneous
3710 | Transmission line (connected to powerhouse switchyard to 1st Substation) | Balance of Plant | Electrical | U1 | Forced - Immediate | 2019 | Coal | OS | 800 | Miscellaneous | WECC | Summer | 1294.1366 | 25.9 | 1 | 1 | 3710-Transmission line (connected to powerhouse switchyard to 1st Substation) | U1-Forced - Immediate | 800-Miscellaneous
3710 | Transmission line (connected to powerhouse switchyard to 1st Substation) | Balance of Plant | Electrical | U1 | Forced - Immediate | 2019 | Hydro | WA | 800 | Miscellaneous | RFC | Off-Peak | 21.35 | 21 | 1 | 1 | 3710-Transmission line (connected to powerhouse switchyard to 1st Substation) | U1-Forced - Immediate | 800-Miscellaneous
3710 | Transmission line (connected to powerhouse switchyard to 1st Substation) | Balance of Plant | Electrical | U1 | Forced - Immediate | 2019 | Hydro | WA | 800 | Miscellaneous | RFC | Off-Peak | 23.8 | 21 | 1 | 1 | 3710-Transmission line (connected to powerhouse switchyard to 1st Substation) | U1-Forced - Immediate | 800-Miscellaneous
3710 | Transmission line (connected to powerhouse switchyard to 1st Substation) | Balance of Plant | Electrical | U1 | Forced - Immediate | 2019 | Hydro | WA | 800 | Miscellaneous | RFC | Off-Peak | 34.3 | 21 | 1 | 1 | 3710-Transmission line (connected to powerhouse switchyard to 1st Substation) | U1-Forced - Immediate | 800-Miscellaneous
3710 | Transmission line (connected to powerhouse switchyard to 1st Substation) | Balance of Plant | Electrical | U1 | Forced - Immediate | 2019 | Hydro | WA | 800 | Miscellaneous | RFC | Summer | 13.65 | 21 | 1 | 1 | 3710-Transmission line (connected to powerhouse switchyard to 1st Substation) | U1-Forced - Immediate | 800-Miscellaneous
3710 | Transmission line (connected to powerhouse switchyard to 1st Substation) | Balance of Plant | Electrical | U1 | Forced - Immediate | 2019 | Coal | OS | 800 | Miscellaneous | WECC | Off-Peak | 213.2433 | 25.9 | 1 | 1 | 3710-Transmission line (connected to powerhouse switchyard to 1st Substation) | U1-Forced - Immediate | 800-Miscellaneous
3710 | Transmission line (connected to powerhouse switchyard to 1st Substation) | Balance of Plant | Electrical | U1 | Forced - Immediate | 2019 | Hydro | WA | 800 | Miscellaneous | RFC | Summer | 46.2 | 21 | 1 | 1 | 3710-Transmission line (connected to powerhouse switchyard to 1st Substation) | U1-Forced - Immediate | 800-Miscellaneous
3710 | Transmission line (connected to powerhouse switchyard to 1st Substation) | Balance of Plant | Electrical | U1 | Forced - Immediate | 2019 | Other | BM | 800 | Miscellaneous | WECC | Winter | 377.865 | 31.1 | 1 | 1 | 3710-Transmission line (connected to powerhouse switchyard to 1st Substation) | U1-Forced - Immediate | 800-Miscellaneous
3710 | Transmission line (connected to powerhouse switchyard to 1st Substation) | Balance of Plant | Power Station Switchyard | D3 | Forced - Postponed | 2019 | Gas | GG | 850 | Combined Cycle Block | SERC | Off-Peak | 9472 | 512 | 1 | 1 | 3710-Transmission line (connected to powerhouse switchyard to 1st Substation) | D3-Forced - Postponed | 850-Combined Cycle Block
3710 | Transmission line (connected to powerhouse switchyard to 1st Substation) | Balance of Plant | Power Station Switchyard | D1 | Forced - Immediate | 2019 | Gas | GG | 850 | Combined Cycle Block | WECC | Off-Peak | 1057.3332 | 260 | 1 | 1 | 3710-Transmission line (connected to powerhouse switchyard to 1st Substation) | D1-Forced - Immediate | 850-Combined Cycle Block
3710 | Transmission line (connected to powerhouse switchyard to 1st Substation) | Balance of Plant | Power Station Switchyard | U1 | Forced - Immediate | 2019 | Gas | GG | 850 | Combined Cycle Block | WECC | Off-Peak | 671.4997 | 510 | 1 | 1 | 3710-Transmission line (connected to powerhouse switchyard to 1st Substation) | U1-Forced - Immediate | 850-Combined Cycle Block
3710 | Transmission line (connected to powerhouse switchyard to 1st Substation) | Balance of Plant | Power Station Switchyard | U1 | Forced - Immediate | 2019 | Gas | GG | 850 | Combined Cycle Block | NPCC | Summer | 4168.472 | 270.68 | 1 | 1 | 3710-Transmission line (connected to powerhouse switchyard to 1st Substation) | U1-Forced - Immediate | 850-Combined Cycle Block
3710 | Transmission line (connected to powerhouse switchyard to 1st Substation) | Balance of Plant | Power Station Switchyard | U1 | Forced - Immediate | 2019 | Gas | GG | 850 | Combined Cycle Block | NPCC | Summer | 4245.626 | 275.69 | 1 | 1 | 3710-Transmission line (connected to powerhouse switchyard to 1st Substation) | U1-Forced - Immediate | 850-Combined Cycle Block
3710 | Transmission line (connected to powerhouse switchyard to 1st Substation) | Balance of Plant | Power Station Switchyard | U1 | Forced - Immediate | 2019 | Gas | GG | 850 | Combined Cycle Block | NPCC | Summer | 3834.6332 | 270.68 | 1 | 1 | 3710-Transmission line (connected to powerhouse switchyard to 1st Substation) | U1-Forced - Immediate | 850-Combined Cycle Block
3710 | Transmission line (connected to powerhouse switchyard to 1st Substation) | Balance of Plant | Power Station Switchyard | D1 | Forced - Immediate | 2019 | Gas | GG | 850 | Combined Cycle Block | WECC | Off-Peak | 18234.6666 | 260 | 1 | 1 | 3710-Transmission line (connected to powerhouse switchyard to 1st Substation) | D1-Forced - Immediate | 850-Combined Cycle Block
3710 | Transmission line (connected to powerhouse switchyard to 1st Substation) | Balance of Plant | Power Station Switchyard | U1 | Forced - Immediate | 2019 | Gas | GG | 850 | Combined Cycle Block | WECC | Off-Peak | 1563.9997 | 510 | 1 | 1 | 3710-Transmission line (connected to powerhouse switchyard to 1st Substation) | U1-Forced - Immediate | 850-Combined Cycle Block
3710 | Transmission line (connected to powerhouse switchyard to 1st Substation) | Balance of Plant | Power Station Switchyard | U1 | Forced - Immediate | 2019 | Gas | GG | 850 | Combined Cycle Block | NPCC | Summer | 3913.5415 | 276.25 | 1 | 1 | 3710-Transmission line (connected to powerhouse switchyard to 1st Substation) | U1-Forced - Immediate | 850-Combined Cycle Block
3710 | Transmission line (connected to powerhouse switchyard to 1st Substation) | Balance of Plant | Power Station Switchyard | D3 | Forced - Postponed | 2019 | Gas | GG | 850 | Combined Cycle Block | WECC | Off-Peak | 156 | 260 | 1 | 1 | 3710-Transmission line (connected to powerhouse switchyard to 1st Substation) | D3-Forced - Postponed | 850-Combined Cycle Block
3710 | Transmission line (connected to powerhouse switchyard to 1st Substation) | Balance of Plant | Power Station Switchyard | U1 | Forced - Immediate | 2019 | Gas | GG | 851 | CC GT units | WECC | Summer | 798.8166 | 167 | 2 | 2 | 3710-Transmission line (connected to powerhouse switchyard to 1st Substation) | U1-Forced - Immediate | 851-CC GT units
3710 | Transmission line (connected to powerhouse switchyard to 1st Substation) | Balance of Plant | Power Station Switchyard | U1 | Forced - Immediate | 2019 | Waste Heat | WH | 852 | CC steam units | WECC | Summer | 1219.7499 | 255 | 1 | 1 | 3710-Transmission line (connected to powerhouse switchyard to 1st Substation) | U1-Forced - Immediate | 852-CC steam units
3710 | Transmission line (connected to powerhouse switchyard to 1st Substation) | Balance of Plant | Power Station Switchyard | U1 | Forced - Immediate | 2019 | Waste Heat | WH | 852 | CC steam units | TRE | Off-Peak | 145.2199 | 164.4 | 1 | 1 | 3710-Transmission line (connected to powerhouse switchyard to 1st Substation) | U1-Forced - Immediate | 852-CC steam units
3720 | Transmission equipment at the 1st substation) | Balance of Plant | Electrical | D1 | Forced - Immediate | 2019 | Coal | CC | 100 | Fossil-Steam | RFC | Off-Peak | 295.2 | 164 | 1 | 1 | 3720-Transmission equipment at the 1st substation) | D1-Forced - Immediate | 100-Fossil-Steam
3720 | Transmission equipment at the 1st substation) | Balance of Plant | Electrical | D1 | Forced - Immediate | 2019 | Coal | CC | 100 | Fossil-Steam | RFC | Off-Peak | 440.2666 | 254 | 1 | 1 | 3720-Transmission equipment at the 1st substation) | D1-Forced - Immediate | 100-Fossil-Steam
3720 | Transmission equipment at the 1st substation) | Balance of Plant | Electrical | D1 | Forced - Immediate | 2019 | Gas | GG | 100 | Fossil-Steam | NPCC | Off-Peak | 9907.76 | 216.8 | 1 | 1 | 3720-Transmission equipment at the 1st substation) | D1-Forced - Immediate | 100-Fossil-Steam
3720 | Transmission equipment at the 1st substation) | Balance of Plant | Electrical | D1 | Forced - Immediate | 2019 | Gas | GG | 100 | Fossil-Steam | NPCC | Off-Peak | 13893.4133 | 210.4 | 1 | 1 | 3720-Transmission equipment at the 1st substation) | D1-Forced - Immediate | 100-Fossil-Steam
3720 | Transmission equipment at the 1st substation) | Balance of Plant | Electrical | U1 | Forced - Immediate | 2019 | Coal | CC | 100 | Fossil-Steam | RFC | Off-Peak | 4040.8329 | 650 | 1 | 1 | 3720-Transmission equipment at the 1st substation) | U1-Forced - Immediate | 100-Fossil-Steam
3720 | Transmission equipment at the 1st substation) | Balance of Plant | Electrical | U3 | Forced - Postponed | 2019 | Coal | CC | 100 | Fossil-Steam | RFC | Off-Peak | 14829.6332 | 529 | 1 | 1 | 3720-Transmission equipment at the 1st substation) | U3-Forced - Postponed | 100-Fossil-Steam
3720 | Transmission equipment at the 1st substation) | Balance of Plant | Electrical | D1 | Forced - Immediate | 2019 | Coal | CC | 100 | Fossil-Steam | RFC | Off-Peak | 666.2499 | 195 | 1 | 1 | 3720-Transmission equipment at the 1st substation) | D1-Forced - Immediate | 100-Fossil-Steam
3720 | Transmission equipment at the 1st substation) | Balance of Plant | Electrical | U1 | Forced - Immediate | 2019 | Coal | CC | 100 | Fossil-Steam | MRO | Winter | 1528.8 | 728 | 1 | 1 | 3720-Transmission equipment at the 1st substation) | U1-Forced - Immediate | 100-Fossil-Steam
3720 | Transmission equipment at the 1st substation) | Balance of Plant | Electrical | D1 | Forced - Immediate | 2019 | Coal | CC | 100 | Fossil-Steam | RFC | Off-Peak | 1055.7498 | 309 | 1 | 1 | 3720-Transmission equipment at the 1st substation) | D1-Forced - Immediate | 100-Fossil-Steam
3720 | Transmission equipment at the 1st substation) | Balance of Plant | Electrical | U3 | Forced - Postponed | 2019 | Coal | CC | 100 | Fossil-Steam | RFC | Off-Peak | 25314.4163 | 535 | 1 | 1 | 3720-Transmission equipment at the 1st substation) | U3-Forced - Postponed | 100-Fossil-Steam
3720 | Transmission equipment at the 1st substation) | Balance of Plant | Electrical | U1 | Forced - Immediate | 2019 | Gas | GG | 100 | Fossil-Steam | MRO | Summer | 711.9666 | 106 | 1 | 1 | 3720-Transmission equipment at the 1st substation) | U1-Forced - Immediate | 100-Fossil-Steam
3720 | Transmission equipment at the 1st substation) | Balance of Plant | Electrical | D1 | Forced - Immediate | 2019 | Coal | CC | 100 | Fossil-Steam | RFC | Off-Peak | 423.6666 | 124 | 1 | 1 | 3720-Transmission equipment at the 1st substation) | D1-Forced - Immediate | 100-Fossil-Steam
3720 | Transmission equipment at the 1st substation) | Balance of Plant | Electrical | U1 | Forced - Immediate | 2019 | Gas | GG | 100 | Fossil-Steam | MRO | Summer | 923.7666 | 107 | 1 | 1 | 3720-Transmission equipment at the 1st substation) | U1-Forced - Immediate | 100-Fossil-Steam
3720 | Transmission equipment at the 1st substation) | Balance of Plant | Electrical | U1 | Forced - Immediate | 2019 | Gas | GG | 300 | Gas Turbine/Jet Engine (Simple Cycle Operation) | WECC | Off-Peak | 4052.415 | 72.3 | 1 | 1 | 3720-Transmission equipment at the 1st substation) | U1-Forced - Immediate | 300-Gas Turbine/Jet Engine (Simple Cycle Operation)
3720 | Transmission equipment at the 1st substation) | Balance of Plant | Electrical | U1 | Forced - Immediate | 2019 | Oil | DI | 300 | Gas Turbine/Jet Engine (Simple Cycle Operation) | SERC | Off-Peak | 561.75 | 45 | 1 | 1 | 3720-Transmission equipment at the 1st substation) | U1-Forced - Immediate | 300-Gas Turbine/Jet Engine (Simple Cycle Operation)
3720 | Transmission equipment at the 1st substation) | Balance of Plant | Electrical | U1 | Forced - Immediate | 2019 | Oil | DI | 300 | Gas Turbine/Jet Engine (Simple Cycle Operation) | SERC | Off-Peak | 586.7167 | 47 | 1 | 1 | 3720-Transmission equipment at the 1st substation) | U1-Forced - Immediate | 300-Gas Turbine/Jet Engine (Simple Cycle Operation)
3720 | Transmission equipment at the 1st substation) | Balance of Plant | Electrical | U1 | Forced - Immediate | 2019 | Gas | GG | 300 | Gas Turbine/Jet Engine (Simple Cycle Operation) | RFC | Summer | 519.9999 | 156 | 4 | 4 | 3720-Transmission equipment at the 1st substation) | U1-Forced - Immediate | 300-Gas Turbine/Jet Engine (Simple Cycle Operation)
3720 | Transmission equipment at the 1st substation) | Balance of Plant | Electrical | U1 | Forced - Immediate | 2019 | Hydro | WA | 500 | Pumped Storage/Hydro | RFC | Summer | 15.4 | 22 | 2 | 2 | 3720-Transmission equipment at the 1st substation) | U1-Forced - Immediate | 500-Pumped Storage/Hydro
3720 | Transmission equipment at the 1st substation) | Balance of Plant | Electrical | U1 | Forced - Immediate | 2019 | Hydro | WA | 500 | Pumped Storage/Hydro | RFC | Off-Peak | 99.15 | 66.1 | 1 | 1 | 3720-Transmission equipment at the 1st substation) | U1-Forced - Immediate | 500-Pumped Storage/Hydro
3720 | Transmission equipment at the 1st substation) | Balance of Plant | Electrical | U1 | Forced - Immediate | 2019 | Hydro | WA | 500 | Pumped Storage/Hydro | WECC | Off-Peak | 790.3666 | 90.5 | 2 | 2 | 3720-Transmission equipment at the 1st substation) | U1-Forced - Immediate | 500-Pumped Storage/Hydro
3720 | Transmission equipment at the 1st substation) | Balance of Plant | Electrical | U1 | Forced - Immediate | 2019 | Hydro | WA | 500 | Pumped Storage/Hydro | WECC | Off-Peak | 799.4166 | 90.5 | 1 | 1 | 3720-Transmission equipment at the 1st substation) | U1-Forced - Immediate | 500-Pumped Storage/Hydro
3720 | Transmission equipment at the 1st substation) | Balance of Plant | Electrical | U1 | Forced - Immediate | 2019 | Hydro | WA | 500 | Pumped Storage/Hydro | WECC | Summer | 116.22 | 44.7 | 1 | 1 | 3720-Transmission equipment at the 1st substation) | U1-Forced - Immediate | 500-Pumped Storage/Hydro
3720 | Transmission equipment at the 1st substation) | Balance of Plant | Electrical | U1 | Forced - Immediate | 2019 | Hydro | WA | 500 | Pumped Storage/Hydro | WECC | Off-Peak | 263.7333 | 86 | 1 | 1 | 3720-Transmission equipment at the 1st substation) | U1-Forced - Immediate | 500-Pumped Storage/Hydro
3720 | Transmission equipment at the 1st substation) | Balance of Plant | Electrical | U1 | Forced - Immediate | 2019 | Hydro | WA | 500 | Pumped Storage/Hydro | WECC | Off-Peak | 292.4 | 86 | 1 | 1 | 3720-Transmission equipment at the 1st substation) | U1-Forced - Immediate | 500-Pumped Storage/Hydro
3720 | Transmission equipment at the 1st substation) | Balance of Plant | Electrical | U1 | Forced - Immediate | 2019 | Hydro | WA | 500 | Pumped Storage/Hydro | WECC | Off-Peak | 793.3833 | 90.5 | 1 | 1 | 3720-Transmission equipment at the 1st substation) | U1-Forced - Immediate | 500-Pumped Storage/Hydro
3720 | Transmission equipment at the 1st substation) | Balance of Plant | Electrical | U1 | Forced - Immediate | 2019 | Hydro | WA | 500 | Pumped Storage/Hydro | WECC | Summer | 49.665 | 90.3 | 1 | 1 | 3720-Transmission equipment at the 1st substation) | U1-Forced - Immediate | 500-Pumped Storage/Hydro
3720 | Transmission equipment at the 1st substation) | Balance of Plant | Electrical | U1 | Forced - Immediate | 2019 | Geothermal | GE | 830 | Geothermal | WECC | Off-Peak | 93.6 | 54 | 1 | 1 | 3720-Transmission equipment at the 1st substation) | U1-Forced - Immediate | 830-Geothermal
3720 | Transmission equipment at the 1st substation) | Balance of Plant | Electrical | U1 | Forced - Immediate | 2019 | Geothermal | GE | 830 | Geothermal | WECC | Winter | 81 | 54 | 1 | 1 | 3720-Transmission equipment at the 1st substation) | U1-Forced - Immediate | 830-Geothermal
3730 | Transmission equipment beyond the 1st substation | Balance of Plant | Electrical | D1 | Forced - Immediate | 2019 | Coal | CC | 100 | Fossil-Steam | WECC | Off-Peak | 153 | 153 | 1 | 1 | 3730-Transmission equipment beyond the 1st substation | D1-Forced - Immediate | 100-Fossil-Steam
3730 | Transmission equipment beyond the 1st substation | Balance of Plant | Electrical | D1 | Forced - Immediate | 2019 | Coal | CC | 100 | Fossil-Steam | WECC | Off-Peak | 264 | 88 | 1 | 1 | 3730-Transmission equipment beyond the 1st substation | D1-Forced - Immediate | 100-Fossil-Steam
3730 | Transmission equipment beyond the 1st substation | Balance of Plant | Electrical | D1 | Forced - Immediate | 2019 | Coal | CC | 100 | Fossil-Steam | WECC | Off-Peak | 356 | 178 | 1 | 1 | 3730-Transmission equipment beyond the 1st substation | D1-Forced - Immediate | 100-Fossil-Steam
3730 | Transmission equipment beyond the 1st substation | Balance of Plant | Electrical | U1 | Forced - Immediate | 2019 | Coal | CC | 100 | Fossil-Steam | SERC | Off-Peak | 1193.4998 | 231 | 1 | 1 | 3730-Transmission equipment beyond the 1st substation | U1-Forced - Immediate | 100-Fossil-Steam
3730 | Transmission equipment beyond the 1st substation | Balance of Plant | Electrical | U1 | Forced - Immediate | 2019 | Coal | CC | 100 | Fossil-Steam | WECC | Off-Peak | 15133 | 740 | 1 | 1 | 3730-Transmission equipment beyond the 1st substation | U1-Forced - Immediate | 100-Fossil-Steam
3730 | Transmission equipment beyond the 1st substation | Balance of Plant | Electrical | U1 | Forced - Immediate | 2019 | Coal | CC | 100 | Fossil-Steam | WECC | Off-Peak | 17007.0665 | 458 | 1 | 1 | 3730-Transmission equipment beyond the 1st substation | U1-Forced - Immediate | 100-Fossil-Steam
3730 | Transmission equipment beyond the 1st substation | Balance of Plant | Electrical | D1 | Forced - Immediate | 2019 | Coal | CC | 100 | Fossil-Steam | WECC | Off-Peak | 934.1332 | 248 | 1 | 1 | 3730-Transmission equipment beyond the 1st substation | D1-Forced - Immediate | 100-Fossil-Steam
3730 | Transmission equipment beyond the 1st substation | Balance of Plant | Electrical | U1 | Forced - Immediate | 2019 | Coal | CC | 100 | Fossil-Steam | WECC | Off-Peak | 2910.6664 | 740 | 1 | 1 | 3730-Transmission equipment beyond the 1st substation | U1-Forced - Immediate | 100-Fossil-Steam
3730 | Transmission equipment beyond the 1st substation | Balance of Plant | Electrical | U1 | Forced - Immediate | 2019 | Gas | GG | 100 | Fossil-Steam | WECC | Off-Peak | 754.6 | 98 | 1 | 1 | 3730-Transmission equipment beyond the 1st substation | U1-Forced - Immediate | 100-Fossil-Steam
3730 | Transmission equipment beyond the 1st substation | Balance of Plant | Electrical | U1 | Forced - Immediate | 2019 | Coal | CC | 100 | Fossil-Steam | WECC | Off-Peak | 5387.85 | 307 | 1 | 1 | 3730-Transmission equipment beyond the 1st substation | U1-Forced - Immediate | 100-Fossil-Steam
3730 | Transmission equipment beyond the 1st substation | Balance of Plant | Electrical | D1 | Forced - Immediate | 2019 | Coal | CC | 100 | Fossil-Steam | WECC | Off-Peak | 472 | 118 | 1 | 1 | 3730-Transmission equipment beyond the 1st substation | D1-Forced - Immediate | 100-Fossil-Steam
3730 | Transmission equipment beyond the 1st substation | Balance of Plant | Electrical | D1 | Forced - Immediate | 2019 | Coal | CC | 100 | Fossil-Steam | WECC | Off-Peak | 791.9996 | 540 | 2 | 2 | 3730-Transmission equipment beyond the 1st substation | D1-Forced - Immediate | 100-Fossil-Steam
3730 | Transmission equipment beyond the 1st substation | Balance of Plant | Electrical | U1 | Forced - Immediate | 2019 | Gas | GG | 300 | Gas Turbine/Jet Engine (Simple Cycle Operation) | NPCC | Off-Peak | 1352.9166 | 85 | 1 | 1 | 3730-Transmission equipment beyond the 1st substation | U1-Forced - Immediate | 300-Gas Turbine/Jet Engine (Simple Cycle Operation)
3730 | Transmission equipment beyond the 1st substation | Balance of Plant | Electrical | U1 | Forced - Immediate | 2019 | Gas | GG | 300 | Gas Turbine/Jet Engine (Simple Cycle Operation) | NPCC | Off-Peak | 7557.9166 | 85 | 1 | 1 | 3730-Transmission equipment beyond the 1st substation | U1-Forced - Immediate | 300-Gas Turbine/Jet Engine (Simple Cycle Operation)
3730 | Transmission equipment beyond the 1st substation | Balance of Plant | Electrical | U1 | Forced - Immediate | 2019 | Gas | GG | 300 | Gas Turbine/Jet Engine (Simple Cycle Operation) | NPCC | Off-Peak | 240.8333 | 85 | 1 | 1 | 3730-Transmission equipment beyond the 1st substation | U1-Forced - Immediate | 300-Gas Turbine/Jet Engine (Simple Cycle Operation)
3730 | Transmission equipment beyond the 1st substation | Balance of Plant | Electrical | U1 | Forced - Immediate | 2019 | Gas | GG | 300 | Gas Turbine/Jet Engine (Simple Cycle Operation) | NPCC | Off-Peak | 1367.0833 | 85 | 1 | 1 | 3730-Transmission equipment beyond the 1st substation | U1-Forced - Immediate | 300-Gas Turbine/Jet Engine (Simple Cycle Operation)
3730 | Transmission equipment beyond the 1st substation | Balance of Plant | Electrical | U1 | Forced - Immediate | 2019 | Gas | GG | 300 | Gas Turbine/Jet Engine (Simple Cycle Operation) | NPCC | Off-Peak | 793.3333 | 85 | 1 | 1 | 3730-Transmission equipment beyond the 1st substation | U1-Forced - Immediate | 300-Gas Turbine/Jet Engine (Simple Cycle Operation)
3730 | Transmission equipment beyond the 1st substation | Balance of Plant | Electrical | U1 | Forced - Immediate | 2019 | Gas | GG | 300 | Gas Turbine/Jet Engine (Simple Cycle Operation) | NPCC | Off-Peak | 16305.8333 | 85 | 1 | 1 | 3730-Transmission equipment beyond the 1st substation | U1-Forced - Immediate | 300-Gas Turbine/Jet Engine (Simple Cycle Operation)
3730 | Transmission equipment beyond the 1st substation | Balance of Plant | Electrical | U1 | Forced - Immediate | 2019 | Hydro | WA | 500 | Pumped Storage/Hydro | WECC | Summer | 39.7833 | 38.5 | 1 | 1 | 3730-Transmission equipment beyond the 1st substation | U1-Forced - Immediate | 500-Pumped Storage/Hydro
3730 | Transmission equipment beyond the 1st substation | Balance of Plant | Electrical | U1 | Forced - Immediate | 2019 | Hydro | WA | 500 | Pumped Storage/Hydro | WECC | Winter | 307.26 | 51.21 | 2 | 2 | 3730-Transmission equipment beyond the 1st substation | U1-Forced - Immediate | 500-Pumped Storage/Hydro
3730 | Transmission equipment beyond the 1st substation | Balance of Plant | Electrical | U1 | Forced - Immediate | 2019 | Hydro | WA | 500 | Pumped Storage/Hydro | MRO | Off-Peak | 13.23 | 44.1 | 1 | 1 | 3730-Transmission equipment beyond the 1st substation | U1-Forced - Immediate | 500-Pumped Storage/Hydro
3730 | Transmission equipment beyond the 1st substation | Balance of Plant | Electrical | U1 | Forced - Immediate | 2019 | Hydro | WA | 500 | Pumped Storage/Hydro | WECC | Off-Peak | 222.1666 | 31 | 1 | 1 | 3730-Transmission equipment beyond the 1st substation | U1-Forced - Immediate | 500-Pumped Storage/Hydro
3730 | Transmission equipment beyond the 1st substation | Balance of Plant | Electrical | U1 | Forced - Immediate | 2019 | Hydro | WA | 500 | Pumped Storage/Hydro | WECC | Off-Peak | 225.0667 | 32 | 1 | 1 | 3730-Transmission equipment beyond the 1st substation | U1-Forced - Immediate | 500-Pumped Storage/Hydro
3730 | Transmission equipment beyond the 1st substation | Balance of Plant | Electrical | U1 | Forced - Immediate | 2019 | Hydro | WA | 500 | Pumped Storage/Hydro | MRO | Summer | 343.2833 | 43 | 4 | 4 | 3730-Transmission equipment beyond the 1st substation | U1-Forced - Immediate | 500-Pumped Storage/Hydro
3730 | Transmission equipment beyond the 1st substation | Balance of Plant | Electrical | U1 | Forced - Immediate | 2019 | Hydro | WA | 500 | Pumped Storage/Hydro | WECC | Summer | 56.5333 | 32 | 1 | 1 | 3730-Transmission equipment beyond the 1st substation | U1-Forced - Immediate | 500-Pumped Storage/Hydro
3730 | Transmission equipment beyond the 1st substation | Balance of Plant | Electrical | U1 | Forced - Immediate | 2019 | Hydro | WA | 500 | Pumped Storage/Hydro | MRO | Summer | 342.5666 | 43 | 1 | 1 | 3730-Transmission equipment beyond the 1st substation | U1-Forced - Immediate | 500-Pumped Storage/Hydro
3730 | Transmission equipment beyond the 1st substation | Balance of Plant | Electrical | U1 | Forced - Immediate | 2019 | Hydro | WA | 500 | Pumped Storage/Hydro | WECC | Winter | 5884.8333 | 31 | 1 | 1 | 3730-Transmission equipment beyond the 1st substation | U1-Forced - Immediate | 500-Pumped Storage/Hydro
3730 | Transmission equipment beyond the 1st substation | Balance of Plant | Electrical | U1 | Forced - Immediate | 2019 | Hydro | WA | 500 | Pumped Storage/Hydro | WECC | Winter | 7308.5833 | 38.5 | 1 | 1 | 3730-Transmission equipment beyond the 1st substation | U1-Forced - Immediate | 500-Pumped Storage/Hydro
3730 | Transmission equipment beyond the 1st substation | Balance of Plant | Electrical | U1 | Forced - Immediate | 2019 | Hydro | WA | 500 | Pumped Storage/Hydro | WECC | Off-Peak | 9.4 | 47 | 1 | 1 | 3730-Transmission equipment beyond the 1st substation | U1-Forced - Immediate | 500-Pumped Storage/Hydro
3730 | Transmission equipment beyond the 1st substation | Balance of Plant | Electrical | U1 | Forced - Immediate | 2019 | Hydro | WA | 500 | Pumped Storage/Hydro | WECC | Winter | 6074.6667 | 32 | 1 | 1 | 3730-Transmission equipment beyond the 1st substation | U1-Forced - Immediate | 500-Pumped Storage/Hydro
3730 | Transmission equipment beyond the 1st substation | Balance of Plant | Electrical | U1 | Forced - Immediate | 2019 | Hydro | WA | 500 | Pumped Storage/Hydro | WECC | Off-Peak | 140.8 | 32 | 1 | 1 | 3730-Transmission equipment beyond the 1st substation | U1-Forced - Immediate | 500-Pumped Storage/Hydro
3730 | Transmission equipment beyond the 1st substation | Balance of Plant | Electrical | U1 | Forced - Immediate | 2019 | Hydro | WA | 500 | Pumped Storage/Hydro | WECC | Off-Peak | 177.1 | 38.5 | 1 | 1 | 3730-Transmission equipment beyond the 1st substation | U1-Forced - Immediate | 500-Pumped Storage/Hydro
3730 | Transmission equipment beyond the 1st substation | Balance of Plant | Electrical | U1 | Forced - Immediate | 2019 | Hydro | WA | 500 | Pumped Storage/Hydro | WECC | Off-Peak | 264.3666 | 38.5 | 1 | 1 | 3730-Transmission equipment beyond the 1st substation | U1-Forced - Immediate | 500-Pumped Storage/Hydro
3730 | Transmission equipment beyond the 1st substation | Balance of Plant | Electrical | U1 | Forced - Immediate | 2019 | Hydro | WA | 500 | Pumped Storage/Hydro | WECC | Off-Peak | 502.7115 | 51.21 | 2 | 2 | 3730-Transmission equipment beyond the 1st substation | U1-Forced - Immediate | 500-Pumped Storage/Hydro
3730 | Transmission equipment beyond the 1st substation | Balance of Plant | Electrical | U1 | Forced - Immediate | 2019 | Hydro | WA | 500 | Pumped Storage/Hydro | WECC | Summer | 70.7833 | 31 | 1 | 1 | 3730-Transmission equipment beyond the 1st substation | U1-Forced - Immediate | 500-Pumped Storage/Hydro
3730 | Transmission equipment beyond the 1st substation | Balance of Plant | Electrical | U2 | Forced - Delayed | 2019 | Other | WD | 650 | Fluidized Bed | NPCC | Summer | 1651.875 | 37.5 | 1 | 1 | 3730-Transmission equipment beyond the 1st substation | U2-Forced - Delayed | 650-Fluidized Bed
3730 | Transmission equipment beyond the 1st substation | Balance of Plant | Electrical | U1 | Forced - Immediate | 2019 | Hydro | WA | 800 | Miscellaneous | RFC | Winter | 9.8 | 21 | 1 | 1 | 3730-Transmission equipment beyond the 1st substation | U1-Forced - Immediate | 800-Miscellaneous
3730 | Transmission equipment beyond the 1st substation | Balance of Plant | Electrical | U1 | Forced - Immediate | 2019 | Hydro | WA | 800 | Miscellaneous | RFC | Off-Peak | 23.1 | 21 | 1 | 1 | 3730-Transmission equipment beyond the 1st substation | U1-Forced - Immediate | 800-Miscellaneous
3730 | Transmission equipment beyond the 1st substation | Balance of Plant | Electrical | U1 | Forced - Immediate | 2019 | Hydro | WA | 800 | Miscellaneous | RFC | Off-Peak | 732.9 | 21 | 1 | 1 | 3730-Transmission equipment beyond the 1st substation | U1-Forced - Immediate | 800-Miscellaneous
3730 | Transmission equipment beyond the 1st substation | Balance of Plant | Electrical | U1 | Forced - Immediate | 2019 | Hydro | WA | 800 | Miscellaneous | RFC | Off-Peak | 22.4 | 21 | 1 | 1 | 3730-Transmission equipment beyond the 1st substation | U1-Forced - Immediate | 800-Miscellaneous
3730 | Transmission equipment beyond the 1st substation | Balance of Plant | Electrical | D1 | Forced - Immediate | 2019 | Hydro | WA | 800 | Miscellaneous | RFC | Winter | 2.3333 | 14 | 1 | 1 | 3730-Transmission equipment beyond the 1st substation | D1-Forced - Immediate | 800-Miscellaneous
3730 | Transmission equipment beyond the 1st substation | Balance of Plant | Power Station Switchyard | U2 | Forced - Delayed | 2019 | Gas | GG | 850 | Combined Cycle Block | WECC | Off-Peak | 13653.8 | 233 | 1 | 1 | 3730-Transmission equipment beyond the 1st substation | U2-Forced - Delayed | 850-Combined Cycle Block
3730 | Transmission equipment beyond the 1st substation | Balance of Plant | Power Station Switchyard | U3 | Forced - Postponed | 2019 | Gas | GG | 850 | Combined Cycle Block | WECC | Off-Peak | 4900.7666 | 233 | 1 | 1 | 3730-Transmission equipment beyond the 1st substation | U3-Forced - Postponed | 850-Combined Cycle Block
3730 | Transmission equipment beyond the 1st substation | Balance of Plant | Power Station Switchyard | U1 | Forced - Immediate | 2019 | Gas | GG | 850 | Combined Cycle Block | TRE | Off-Peak | 273 | 195 | 1 | 1 | 3730-Transmission equipment beyond the 1st substation | U1-Forced - Immediate | 850-Combined Cycle Block
3730 | Transmission equipment beyond the 1st substation | Balance of Plant | Power Station Switchyard | U1 | Forced - Immediate | 2019 | Gas | GG | 850 | Combined Cycle Block | TRE | Off-Peak | 370.9999 | 210 | 1 | 1 | 3730-Transmission equipment beyond the 1st substation | U1-Forced - Immediate | 850-Combined Cycle Block
3730 | Transmission equipment beyond the 1st substation | Balance of Plant | Power Station Switchyard | U1 | Forced - Immediate | 2019 | Gas | GG | 851 | CC GT units | WECC | Summer | 516.2666 | 176 | 1 | 1 | 3730-Transmission equipment beyond the 1st substation | U1-Forced - Immediate | 851-CC GT units
3730 | Transmission equipment beyond the 1st substation | Balance of Plant | Power Station Switchyard | U1 | Forced - Immediate | 2019 | Gas | GG | 851 | CC GT units | WECC | Summer | 571.2999 | 174 | 1 | 1 | 3730-Transmission equipment beyond the 1st substation | U1-Forced - Immediate | 851-CC GT units
3730 | Transmission equipment beyond the 1st substation | Balance of Plant | Power Station Switchyard | U1 | Forced - Immediate | 2019 | Gas | GG | 851 | CC GT units | WECC | Summer | 800.4 | 174 | 1 | 1 | 3730-Transmission equipment beyond the 1st substation | U1-Forced - Immediate | 851-CC GT units
3730 | Transmission equipment beyond the 1st substation | Balance of Plant | Power Station Switchyard | U1 | Forced - Immediate | 2019 | Gas | GG | 851 | CC GT units | WECC | Summer | 1037.7333 | 172 | 1 | 1 | 3730-Transmission equipment beyond the 1st substation | U1-Forced - Immediate | 851-CC GT units
3730 | Transmission equipment beyond the 1st substation | Balance of Plant | Power Station Switchyard | U1 | Forced - Immediate | 2019 | Gas | GG | 851 | CC GT units | WECC | Summer | 1040 | 160 | 1 | 1 | 3730-Transmission equipment beyond the 1st substation | U1-Forced - Immediate | 851-CC GT units
3730 | Transmission equipment beyond the 1st substation | Balance of Plant | Power Station Switchyard | U1 | Forced - Immediate | 2019 | Gas | GG | 851 | CC GT units | SERC | Off-Peak | 25254.2616 | 193.1 | 2 | 2 | 3730-Transmission equipment beyond the 1st substation | U1-Forced - Immediate | 851-CC GT units
3730 | Transmission equipment beyond the 1st substation | Balance of Plant | Power Station Switchyard | U1 | Forced - Immediate | 2019 | Gas | GG | 851 | CC GT units | WECC | Summer | 734.7 | 158 | 1 | 1 | 3730-Transmission equipment beyond the 1st substation | U1-Forced - Immediate | 851-CC GT units
3730 | Transmission equipment beyond the 1st substation | Balance of Plant | Power Station Switchyard | U1 | Forced - Immediate | 2019 | Waste Heat | WH | 852 | CC steam units | SERC | Off-Peak | 25437.3583 | 194.5 | 1 | 1 | 3730-Transmission equipment beyond the 1st substation | U1-Forced - Immediate | 852-CC steam units
3730 | Transmission equipment beyond the 1st substation | Balance of Plant | Power Station Switchyard | U1 | Forced - Immediate | 2019 | Waste Heat | WH | 852 | CC steam units | WECC | Summer | 464 | 87 | 1 | 1 | 3730-Transmission equipment beyond the 1st substation | U1-Forced - Immediate | 852-CC steam units
3730 | Transmission equipment beyond the 1st substation | Balance of Plant | Power Station Switchyard | U1 | Forced - Immediate | 2019 | Waste Heat | WH | 852 | CC steam units | WECC | Summer | 606.0999 | 87 | 1 | 1 | 3730-Transmission equipment beyond the 1st substation | U1-Forced - Immediate | 852-CC steam units
3730 | Transmission equipment beyond the 1st substation | Balance of Plant | Power Station Switchyard | U1 | Forced - Immediate | 2019 | Waste Heat | WH | 852 | CC steam units | WECC | Summer | 716.85 | 177 | 1 | 1 | 3730-Transmission equipment beyond the 1st substation | U1-Forced - Immediate | 852-CC steam units
3730 | Transmission equipment beyond the 1st substation | Balance of Plant | Power Station Switchyard | U1 | Forced - Immediate | 2019 | Waste Heat | WH | 852 | CC steam units | WECC | Summer | 720 | 180 | 1 | 1 | 3730-Transmission equipment beyond the 1st substation | U1-Forced - Immediate | 852-CC steam units
3800 | Open cooling water pumps and motors | Balance of Plant | Auxiliary Systems | U1 | Forced - Immediate | 2019 | Coal | CC | 100 | Fossil-Steam | WECC | Summer | 4465.0664 | 448 | 1 | 1 | 3800-Open cooling water pumps and motors | U1-Forced - Immediate | 100-Fossil-Steam
3800 | Open cooling water pumps and motors | Balance of Plant | Auxiliary Systems | U1 | Forced - Immediate | 2019 | Coal | CC | 100 | Fossil-Steam | TRE | Winter | 4057.6662 | 658 | 1 | 1 | 3800-Open cooling water pumps and motors | U1-Forced - Immediate | 100-Fossil-Steam
3800 | Open cooling water pumps and motors | Balance of Plant | Auxiliary Systems | U1 | Forced - Immediate | 2019 | Coal | CC | 100 | Fossil-Steam | WECC | Summer | 1451.8 | 427 | 1 | 1 | 3800-Open cooling water pumps and motors | U1-Forced - Immediate | 100-Fossil-Steam
3800 | Open cooling water pumps and motors | Balance of Plant | Auxiliary Systems | D1 | Forced - Immediate | 2019 | Gas | GG | 100 | Fossil-Steam | TRE | Summer | 749 | 42 | 1 | 1 | 3800-Open cooling water pumps and motors | D1-Forced - Immediate | 100-Fossil-Steam
3800 | Open cooling water pumps and motors | Balance of Plant | Auxiliary Systems | D1 | Forced - Immediate | 2019 | Coal | CC | 100 | Fossil-Steam | SERC | Summer | 542.6665 | 220 | 1 | 1 | 3800-Open cooling water pumps and motors | D1-Forced - Immediate | 100-Fossil-Steam
3800 | Open cooling water pumps and motors | Balance of Plant | Auxiliary Systems | D1 | Forced - Immediate | 2019 | Gas | GG | 100 | Fossil-Steam | TRE | Summer | 336 | 16 | 1 | 1 | 3800-Open cooling water pumps and motors | D1-Forced - Immediate | 100-Fossil-Steam
3800 | Open cooling water pumps and motors | Balance of Plant | Auxiliary Systems | D1 | Forced - Immediate | 2019 | Coal | CC | 100 | Fossil-Steam | SERC | Off-Peak | 630.6665 | 220 | 1 | 1 | 3800-Open cooling water pumps and motors | D1-Forced - Immediate | 100-Fossil-Steam
3800 | Open cooling water pumps and motors | Balance of Plant | Auxiliary Systems | U1 | Forced - Immediate | 2019 | Coal | CC | 100 | Fossil-Steam | WECC | Summer | 4940.5 | 410 | 1 | 1 | 3800-Open cooling water pumps and motors | U1-Forced - Immediate | 100-Fossil-Steam
3800 | Open cooling water pumps and motors | Balance of Plant | Auxiliary Systems | D1 | Forced - Immediate | 2019 | Gas | GG | 100 | Fossil-Steam | TRE | Off-Peak | 42030 | 180 | 1 | 1 | 3800-Open cooling water pumps and motors | D1-Forced - Immediate | 100-Fossil-Steam
3800 | Open cooling water pumps and motors | Balance of Plant | Auxiliary Systems | U1 | Forced - Immediate | 2019 | Geothermal | GE | 830 | Geothermal | WECC | Off-Peak | 88.4 | 39 | 1 | 1 | 3800-Open cooling water pumps and motors | U1-Forced - Immediate | 830-Geothermal
3801 | Open cooling water piping | Balance of Plant | Auxiliary Systems | U1 | Forced - Immediate | 2019 | Gas | GG | 851 | CC GT units | TRE | Summer | 7488.3666 | 134 | 1 | 1 | 3801-Open cooling water piping | U1-Forced - Immediate | 851-CC GT units
3801 | Open cooling water piping | Balance of Plant | Auxiliary Systems | U1 | Forced - Immediate | 2019 | Gas | GG | 851 | CC GT units | TRE | Summer | 7698.3 | 134 | 1 | 1 | 3801-Open cooling water piping | U1-Forced - Immediate | 851-CC GT units
3801 | Open cooling water piping | Balance of Plant | Auxiliary Systems | U1 | Forced - Immediate | 2019 | Gas | GG | 851 | CC GT units | TRE | Summer | 7407.9666 | 134 | 1 | 1 | 3801-Open cooling water piping | U1-Forced - Immediate | 851-CC GT units
3801 | Open cooling water piping | Balance of Plant | Auxiliary Systems | U1 | Forced - Immediate | 2019 | Waste Heat | WH | 852 | CC steam units | TRE | Summer | 21952.2664 | 382 | 1 | 1 | 3801-Open cooling water piping | U1-Forced - Immediate | 852-CC steam units
3802 | Open cooling water valves | Balance of Plant | Auxiliary Systems | D1 | Forced - Immediate | 2019 | Coal | CC | 100 | Fossil-Steam | RFC | Off-Peak | 4498.9999 | 330 | 1 | 1 | 3802-Open cooling water valves | D1-Forced - Immediate | 100-Fossil-Steam
3802 | Open cooling water valves | Balance of Plant | Auxiliary Systems | U1 | Forced - Immediate | 2019 | Waste Heat | WH | 100 | Fossil-Steam | SERC | Off-Peak | 13462.5 | 50 | 1 | 1 | 3802-Open cooling water valves | U1-Forced - Immediate | 100-Fossil-Steam
3802 | Open cooling water valves | Balance of Plant | Auxiliary Systems | D1 | Forced - Immediate | 2019 | Gas | GG | 851 | CC GT units | WECC | Off-Peak | 355.5 | 18 | 2 | 2 | 3802-Open cooling water valves | D1-Forced - Immediate | 851-CC GT units
3802 | Open cooling water valves | Balance of Plant | Auxiliary Systems | U1 | Forced - Immediate | 2019 | Gas | GG | 851 | CC GT units | WECC | Off-Peak | 100.8665 | 178 | 1 | 1 | 3802-Open cooling water valves | U1-Forced - Immediate | 851-CC GT units
3802 | Open cooling water valves | Balance of Plant | Auxiliary Systems | D1 | Forced - Immediate | 2019 | Waste Heat | WH | 852 | CC steam units | WECC | Off-Peak | 1145.5 | 58 | 1 | 1 | 3802-Open cooling water valves | D1-Forced - Immediate | 852-CC steam units
3802 | Open cooling water valves | Balance of Plant | Auxiliary Systems | D1 | Forced - Immediate | 2019 | Waste Heat | WH | 852 | CC steam units | WECC | Off-Peak | 69.6999 | 123 | 1 | 1 | 3802-Open cooling water valves | D1-Forced - Immediate | 852-CC steam units
3803 | Open cooling water heat exchangers | Balance of Plant | Auxiliary Systems | U1 | Forced - Immediate | 2019 | Gas | GG | 850 | Combined Cycle Block | NPCC | Winter | 2963.8099 | 246.3 | 1 | 1 | 3803-Open cooling water heat exchangers | U1-Forced - Immediate | 850-Combined Cycle Block
3804 | Open cooling water system fouling | Balance of Plant | Auxiliary Systems | D1 | Forced - Immediate | 2019 | Coal | CC | 100 | Fossil-Steam | RFC | Winter | 4.4 | 44 | 1 | 1 | 3804-Open cooling water system fouling | D1-Forced - Immediate | 100-Fossil-Steam
3804 | Open cooling water system fouling | Balance of Plant | Auxiliary Systems | U1 | Forced - Immediate | 2019 | Coal | CC | 100 | Fossil-Steam | RFC | Winter | 8961.3328 | 752 | 1 | 1 | 3804-Open cooling water system fouling | U1-Forced - Immediate | 100-Fossil-Steam
3806 | Open cooling water strainer | Balance of Plant | Auxiliary Systems | U1 | Forced - Immediate | 2019 | Coal | CC | 100 | Fossil-Steam | RFC | Off-Peak | 10879.9164 | 415 | 1 | 1 | 3806-Open cooling water strainer | U1-Forced - Immediate | 100-Fossil-Steam
3810 | Service water pumps and motors | Balance of Plant | Auxiliary Systems | D1 | Forced - Immediate | 2019 | Coal | CC | 100 | Fossil-Steam | RFC | Summer | 108.3333 | 100 | 1 | 1 | 3810-Service water pumps and motors | D1-Forced - Immediate | 100-Fossil-Steam
3810 | Service water pumps and motors | Balance of Plant | Auxiliary Systems | U1 | Forced - Immediate | 2019 | Gas | GG | 300 | Gas Turbine/Jet Engine (Simple Cycle Operation) | WECC | Winter | 46.6666 | 40 | 1 | 1 | 3810-Service water pumps and motors | U1-Forced - Immediate | 300-Gas Turbine/Jet Engine (Simple Cycle Operation)
3810 | Service water pumps and motors | Balance of Plant | Auxiliary Systems | U1 | Forced - Immediate | 2019 | Gas | GG | 300 | Gas Turbine/Jet Engine (Simple Cycle Operation) | NPCC | Winter | 25.9667 | 41 | 2 | 2 | 3810-Service water pumps and motors | U1-Forced - Immediate | 300-Gas Turbine/Jet Engine (Simple Cycle Operation)
3810 | Service water pumps and motors | Balance of Plant | Auxiliary Systems | D1 | Forced - Immediate | 2019 | Gas | GG | 300 | Gas Turbine/Jet Engine (Simple Cycle Operation) | SERC | Summer | 3261.29 | 10.1 | 1 | 1 | 3810-Service water pumps and motors | D1-Forced - Immediate | 300-Gas Turbine/Jet Engine (Simple Cycle Operation)
3810 | Service water pumps and motors | Balance of Plant | Auxiliary Systems | U1 | Forced - Immediate | 2019 | Hydro | WA | 500 | Pumped Storage/Hydro | SERC | Off-Peak | 61.752 | 25.73 | 1 | 1 | 3810-Service water pumps and motors | U1-Forced - Immediate | 500-Pumped Storage/Hydro
3810 | Service water pumps and motors | Balance of Plant | Auxiliary Systems | U1 | Forced - Immediate | 2019 | Hydro | WA | 500 | Pumped Storage/Hydro | RFC | Off-Peak | 165.25 | 15 | 1 | 1 | 3810-Service water pumps and motors | U1-Forced - Immediate | 500-Pumped Storage/Hydro
3810 | Service water pumps and motors | Balance of Plant | Auxiliary Systems | U1 | Forced - Immediate | 2019 | Hydro | WA | 500 | Pumped Storage/Hydro | NPCC | Summer | 77.675 | 119.5 | 1 | 1 | 3810-Service water pumps and motors | U1-Forced - Immediate | 500-Pumped Storage/Hydro
3810 | Service water pumps and motors | Balance of Plant | Auxiliary Systems | U1 | Forced - Immediate | 2019 | Hydro | WA | 500 | Pumped Storage/Hydro | WECC | Summer | 52.5 | 35 | 1 | 1 | 3810-Service water pumps and motors | U1-Forced - Immediate | 500-Pumped Storage/Hydro
3810 | Service water pumps and motors | Balance of Plant | Auxiliary Systems | U1 | Forced - Immediate | 2019 | Hydro | WA | 500 | Pumped Storage/Hydro | SERC | Summer | 125.02 | 26.32 | 1 | 1 | 3810-Service water pumps and motors | U1-Forced - Immediate | 500-Pumped Storage/Hydro
3810 | Service water pumps and motors | Balance of Plant | Auxiliary Systems | U1 | Forced - Immediate | 2019 | Hydro | WA | 500 | Pumped Storage/Hydro | SERC | Winter | 33 | 45 | 1 | 1 | 3810-Service water pumps and motors | U1-Forced - Immediate | 500-Pumped Storage/Hydro
3810 | Service water pumps and motors | Balance of Plant | Auxiliary Systems | U1 | Forced - Immediate | 2019 | Hydro | WA | 500 | Pumped Storage/Hydro | RFC | Off-Peak | 136.75 | 15 | 1 | 1 | 3810-Service water pumps and motors | U1-Forced - Immediate | 500-Pumped Storage/Hydro
3810 | Service water pumps and motors | Balance of Plant | Auxiliary Systems | U1 | Forced - Immediate | 2019 | Hydro | WA | 500 | Pumped Storage/Hydro | NPCC | Summer | 622.9332 | 292 | 2 | 2 | 3810-Service water pumps and motors | U1-Forced - Immediate | 500-Pumped Storage/Hydro
3810 | Service water pumps and motors | Balance of Plant | Auxiliary Systems | U1 | Forced - Immediate | 2019 | Gas | GG | 850 | Combined Cycle Block | WECC | Off-Peak | 4047 | 570 | 1 | 1 | 3810-Service water pumps and motors | U1-Forced - Immediate | 850-Combined Cycle Block
3811 | Service water piping | Balance of Plant | Auxiliary Systems | U3 | Forced - Postponed | 2019 | Coal | CC | 100 | Fossil-Steam | SERC | Summer | 70532.9165 | 605 | 1 | 1 | 3811-Service water piping | U3-Forced - Postponed | 100-Fossil-Steam
3811 | Service water piping | Balance of Plant | Auxiliary Systems | D1 | Forced - Immediate | 2019 | Coal | CC | 100 | Fossil-Steam | RFC | Off-Peak | 147.9963 | 97.58 | 1 | 1 | 3811-Service water piping | D1-Forced - Immediate | 100-Fossil-Steam
3811 | Service water piping | Balance of Plant | Auxiliary Systems | U1 | Forced - Immediate | 2019 | Hydro | WA | 500 | Pumped Storage/Hydro | SERC | Off-Peak | 87.5 | 50 | 1 | 1 | 3811-Service water piping | U1-Forced - Immediate | 500-Pumped Storage/Hydro
3811 | Service water piping | Balance of Plant | Auxiliary Systems | U1 | Forced - Immediate | 2019 | Hydro | WA | 500 | Pumped Storage/Hydro | WECC | Off-Peak | 18.2933 | 78.4 | 1 | 1 | 3811-Service water piping | U1-Forced - Immediate | 500-Pumped Storage/Hydro
3811 | Service water piping | Balance of Plant | Auxiliary Systems | D2 | Forced - Delayed | 2019 | Coal | CC | 810 | Multi-boiler/Multi-turbine | RFC | Summer | 237.083 | 569 | 1 | 1 | 3811-Service water piping | D2-Forced - Delayed | 810-Multi-boiler/Multi-turbine
3811 | Service water piping | Balance of Plant | Auxiliary Systems | D2 | Forced - Delayed | 2019 | Coal | CC | 810 | Multi-boiler/Multi-turbine | RFC | Summer | 86 | 344 | 1 | 1 | 3811-Service water piping | D2-Forced - Delayed | 810-Multi-boiler/Multi-turbine
3811 | Service water piping | Balance of Plant | Auxiliary Systems | D2 | Forced - Delayed | 2019 | Coal | CC | 810 | Multi-boiler/Multi-turbine | RFC | Summer | 147 | 294 | 1 | 1 | 3811-Service water piping | D2-Forced - Delayed | 810-Multi-boiler/Multi-turbine
3811 | Service water piping | Balance of Plant | Auxiliary Systems | D2 | Forced - Delayed | 2019 | Coal | CC | 810 | Multi-boiler/Multi-turbine | RFC | Summer | 273.75 | 219 | 1 | 1 | 3811-Service water piping | D2-Forced - Delayed | 810-Multi-boiler/Multi-turbine
3811 | Service water piping | Balance of Plant | Auxiliary Systems | D2 | Forced - Delayed | 2019 | Coal | CC | 810 | Multi-boiler/Multi-turbine | RFC | Summer | 733.25 | 419 | 1 | 1 | 3811-Service water piping | D2-Forced - Delayed | 810-Multi-boiler/Multi-turbine
3811 | Service water piping | Balance of Plant | Auxiliary Systems | D2 | Forced - Delayed | 2019 | Coal | CC | 810 | Multi-boiler/Multi-turbine | RFC | Summer | 288.1665 | 494 | 1 | 1 | 3811-Service water piping | D2-Forced - Delayed | 810-Multi-boiler/Multi-turbine
3811 | Service water piping | Balance of Plant | Auxiliary Systems | U1 | Forced - Immediate | 2019 | Coal | CC | 810 | Multi-boiler/Multi-turbine | RFC | Summer | 442405.7 | 769 | 1 | 1 | 3811-Service water piping | U1-Forced - Immediate | 810-Multi-boiler/Multi-turbine
3811 | Service water piping | Balance of Plant | Auxiliary Systems | D2 | Forced - Delayed | 2019 | Coal | CC | 810 | Multi-boiler/Multi-turbine | RFC | Summer | 1052.3 | 619 | 1 | 1 | 3811-Service water piping | D2-Forced - Delayed | 810-Multi-boiler/Multi-turbine
3811 | Service water piping | Balance of Plant | Auxiliary Systems | D1 | Forced - Immediate | 2019 | Gas | GG | 850 | Combined Cycle Block | NPCC | Winter | 81.4667 | 26 | 1 | 1 | 3811-Service water piping | D1-Forced - Immediate | 850-Combined Cycle Block
3811 | Service water piping | Balance of Plant | Auxiliary Systems | U1 | Forced - Immediate | 2019 | Gas | GG | 851 | CC GT units | SERC | Winter | 3792.5025 | 184.55 | 1 | 1 | 3811-Service water piping | U1-Forced - Immediate | 851-CC GT units
3811 | Service water piping | Balance of Plant | Auxiliary Systems | D1 | Forced - Immediate | 2019 | Gas | GG | 851 | CC GT units | TRE | Off-Peak | 26.5767 | 13.4 | 1 | 1 | 3811-Service water piping | D1-Forced - Immediate | 851-CC GT units
3811 | Service water piping | Balance of Plant | Auxiliary Systems | D1 | Forced - Immediate | 2019 | Gas | GG | 851 | CC GT units | TRE | Summer | 68.59 | 5.7 | 1 | 1 | 3811-Service water piping | D1-Forced - Immediate | 851-CC GT units
3811 | Service water piping | Balance of Plant | Auxiliary Systems | U1 | Forced - Immediate | 2019 | Gas | GG | 851 | CC GT units | SERC | Winter | 3937.0666 | 184.55 | 1 | 1 | 3811-Service water piping | U1-Forced - Immediate | 851-CC GT units
3811 | Service water piping | Balance of Plant | Auxiliary Systems | D1 | Forced - Immediate | 2019 | Gas | GG | 851 | CC GT units | TRE | Off-Peak | 139.4983 | 7.7 | 1 | 1 | 3811-Service water piping | D1-Forced - Immediate | 851-CC GT units
3811 | Service water piping | Balance of Plant | Auxiliary Systems | U3 | Forced - Postponed | 2019 | Gas | GG | 851 | CC GT units | SERC | Winter | 2189.9932 | 184.55 | 1 | 1 | 3811-Service water piping | U3-Forced - Postponed | 851-CC GT units
3811 | Service water piping | Balance of Plant | Auxiliary Systems | U3 | Forced - Postponed | 2019 | Gas | GG | 851 | CC GT units | SERC | Winter | 11399.0382 | 184.55 | 1 | 1 | 3811-Service water piping | U3-Forced - Postponed | 851-CC GT units
3811 | Service water piping | Balance of Plant | Auxiliary Systems | D1 | Forced - Immediate | 2019 | Gas | GG | 851 | CC GT units | TRE | Off-Peak | 32.2 | 9.2 | 1 | 1 | 3811-Service water piping | D1-Forced - Immediate | 851-CC GT units
3811 | Service water piping | Balance of Plant | Auxiliary Systems | D1 | Forced - Immediate | 2019 | Waste Heat | WH | 852 | CC steam units | SERC | Winter | 5307.654 | 258.28 | 1 | 1 | 3811-Service water piping | D1-Forced - Immediate | 852-CC steam units
3811 | Service water piping | Balance of Plant | Auxiliary Systems | D1 | Forced - Immediate | 2019 | Waste Heat | WH | 852 | CC steam units | TRE | Off-Peak | 3.1733 | 1.6 | 1 | 1 | 3811-Service water piping | D1-Forced - Immediate | 852-CC steam units
3811 | Service water piping | Balance of Plant | Auxiliary Systems | D1 | Forced - Immediate | 2019 | Waste Heat | WH | 852 | CC steam units | TRE | Off-Peak | 6.3 | 1.8 | 1 | 1 | 3811-Service water piping | D1-Forced - Immediate | 852-CC steam units
3811 | Service water piping | Balance of Plant | Auxiliary Systems | D1 | Forced - Immediate | 2019 | Waste Heat | WH | 852 | CC steam units | SERC | Winter | 5505.6685 | 258.28 | 1 | 1 | 3811-Service water piping | D1-Forced - Immediate | 852-CC steam units
3811 | Service water piping | Balance of Plant | Auxiliary Systems | D1 | Forced - Immediate | 2019 | Waste Heat | WH | 852 | CC steam units | TRE | Summer | 8.85 | 1.8 | 1 | 1 | 3811-Service water piping | D1-Forced - Immediate | 852-CC steam units
3811 | Service water piping | Balance of Plant | Auxiliary Systems | D1 | Forced - Immediate | 2019 | Waste Heat | WH | 852 | CC steam units | TRE | Off-Peak | 19.9283 | 1.1 | 1 | 1 | 3811-Service water piping | D1-Forced - Immediate | 852-CC steam units
3811 | Service water piping | Balance of Plant | Auxiliary Systems | U3 | Forced - Postponed | 2019 | Waste Heat | WH | 852 | CC steam units | SERC | Winter | 5085.0331 | 393.68 | 1 | 1 | 3811-Service water piping | U3-Forced - Postponed | 852-CC steam units
3811 | Service water piping | Balance of Plant | Auxiliary Systems | D3 | Forced - Postponed | 2019 | Waste Heat | WH | 852 | CC steam units | SERC | Winter | 1693.696 | 122.88 | 1 | 1 | 3811-Service water piping | D3-Forced - Postponed | 852-CC steam units
3811 | Service water piping | Balance of Plant | Auxiliary Systems | U1 | Forced - Immediate | 2019 | Gas | GG | 861 | CoG GT units | WECC | Off-Peak | 55.9999 | 84 | 1 | 1 | 3811-Service water piping | U1-Forced - Immediate | 861-CoG GT units
3811 | Service water piping | Balance of Plant | Auxiliary Systems | U1 | Forced - Immediate | 2019 | Waste Heat | WH | 862 | CoG steam units | WECC | Off-Peak | 34.8333 | 38 | 1 | 1 | 3811-Service water piping | U1-Forced - Immediate | 862-CoG steam units
3812 | Service water valves | Balance of Plant | Auxiliary Systems | D1 | Forced - Immediate | 2019 | Gas | GG | 300 | Gas Turbine/Jet Engine (Simple Cycle Operation) | RFC | Summer | 39.5833 | 25 | 1 | 1 | 3812-Service water valves | D1-Forced - Immediate | 300-Gas Turbine/Jet Engine (Simple Cycle Operation)
3812 | Service water valves | Balance of Plant | Auxiliary Systems | U1 | Forced - Immediate | 2019 | Gas | GG | 300 | Gas Turbine/Jet Engine (Simple Cycle Operation) | SERC | Summer | 1181.8 | 45.6 | 1 | 1 | 3812-Service water valves | U1-Forced - Immediate | 300-Gas Turbine/Jet Engine (Simple Cycle Operation)
3812 | Service water valves | Balance of Plant | Auxiliary Systems | U1 | Forced - Immediate | 2019 | Hydro | WA | 500 | Pumped Storage/Hydro | WECC | Summer | 8212.4166 | 155 | 1 | 1 | 3812-Service water valves | U1-Forced - Immediate | 500-Pumped Storage/Hydro
3812 | Service water valves | Balance of Plant | Auxiliary Systems | U1 | Forced - Immediate | 2019 | Hydro | WA | 500 | Pumped Storage/Hydro | SERC | Winter | 622.5 | 83 | 1 | 1 | 3812-Service water valves | U1-Forced - Immediate | 500-Pumped Storage/Hydro
3812 | Service water valves | Balance of Plant | Auxiliary Systems | SF | Startup Failure | 2019 | Hydro | WA | 500 | Pumped Storage/Hydro | SERC | Summer | 25544.2898 | 65.63 | 1 | 1 | 3812-Service water valves | SF-Startup Failure | 500-Pumped Storage/Hydro
3812 | Service water valves | Balance of Plant | Auxiliary Systems | U1 | Forced - Immediate | 2019 | Hydro | WA | 500 | Pumped Storage/Hydro | SERC | Winter | 17.4 | 36 | 1 | 1 | 3812-Service water valves | U1-Forced - Immediate | 500-Pumped Storage/Hydro
3812 | Service water valves | Balance of Plant | Auxiliary Systems | U1 | Forced - Immediate | 2019 | Hydro | WA | 500 | Pumped Storage/Hydro | SERC | Winter | 59.4 | 36 | 1 | 1 | 3812-Service water valves | U1-Forced - Immediate | 500-Pumped Storage/Hydro
3813 | Service water heat exchangers | Balance of Plant | Auxiliary Systems | D1 | Forced - Immediate | 2019 | Gas | GG | 100 | Fossil-Steam | WECC | Off-Peak | 35.2 | 44 | 1 | 1 | 3813-Service water heat exchangers | D1-Forced - Immediate | 100-Fossil-Steam
3813 | Service water heat exchangers | Balance of Plant | Auxiliary Systems | U1 | Forced - Immediate | 2019 | Gas | GG | 300 | Gas Turbine/Jet Engine (Simple Cycle Operation) | MRO | Summer | 5373.6667 | 47 | 1 | 1 | 3813-Service water heat exchangers | U1-Forced - Immediate | 300-Gas Turbine/Jet Engine (Simple Cycle Operation)
3813 | Service water heat exchangers | Balance of Plant | Auxiliary Systems | U1 | Forced - Immediate | 2019 | Hydro | WA | 500 | Pumped Storage/Hydro | WECC | Winter | 20251.848 | 51.21 | 1 | 1 | 3813-Service water heat exchangers | U1-Forced - Immediate | 500-Pumped Storage/Hydro
3813 | Service water heat exchangers | Balance of Plant | Auxiliary Systems | D1 | Forced - Immediate | 2019 | Hydro | WA | 500 | Pumped Storage/Hydro | WECC | Off-Peak | 274.7463 | 12.22 | 1 | 1 | 3813-Service water heat exchangers | D1-Forced - Immediate | 500-Pumped Storage/Hydro
3813 | Service water heat exchangers | Balance of Plant | Auxiliary Systems | U3 | Forced - Postponed | 2019 | Hydro | WA | 500 | Pumped Storage/Hydro | WECC | Off-Peak | 214.0973 | 113.68 | 1 | 1 | 3813-Service water heat exchangers | U3-Forced - Postponed | 500-Pumped Storage/Hydro
3813 | Service water heat exchangers | Balance of Plant | Auxiliary Systems | D1 | Forced - Immediate | 2019 | Coal | CC | 810 | Multi-boiler/Multi-turbine | MRO | Summer | 785.25 | 27 | 1 | 1 | 3813-Service water heat exchangers | D1-Forced - Immediate | 810-Multi-boiler/Multi-turbine
3814 | Service water system fouling | Balance of Plant | Auxiliary Systems | D1 | Forced - Immediate | 2019 | Nuclear | NU | 200 | Nuclear | NPCC | Off-Peak | 903.2426 | 120.97 | 1 | 1 | 3814-Service water system fouling | D1-Forced - Immediate | 200-Nuclear
3814 | Service water system fouling | Balance of Plant | Auxiliary Systems | D2 | Forced - Delayed | 2019 | Nuclear | NU | 200 | Nuclear | RFC | Summer | 656.7164 | 433 | 1 | 1 | 3814-Service water system fouling | D2-Forced - Delayed | 200-Nuclear
3814 | Service water system fouling | Balance of Plant | Auxiliary Systems | U2 | Forced - Delayed | 2019 | Nuclear | NU | 200 | Nuclear | RFC | Summer | 101721.6 | 1152 | 1 | 1 | 3814-Service water system fouling | U2-Forced - Delayed | 200-Nuclear
3814 | Service water system fouling | Balance of Plant | Auxiliary Systems | D2 | Forced - Delayed | 2019 | Nuclear | NU | 200 | Nuclear | RFC | Summer | 20121.3996 | 654 | 1 | 1 | 3814-Service water system fouling | D2-Forced - Delayed | 200-Nuclear
3814 | Service water system fouling | Balance of Plant | Auxiliary Systems | U1 | Forced - Immediate | 2019 | Hydro | WA | 500 | Pumped Storage/Hydro | MRO | Summer | 13.3333 | 32 | 1 | 1 | 3814-Service water system fouling | U1-Forced - Immediate | 500-Pumped Storage/Hydro
3814 | Service water system fouling | Balance of Plant | Auxiliary Systems | U1 | Forced - Immediate | 2019 | Hydro | WA | 500 | Pumped Storage/Hydro | MRO | Summer | 16 | 32 | 1 | 1 | 3814-Service water system fouling | U1-Forced - Immediate | 500-Pumped Storage/Hydro
3815 | Service water strainer | Balance of Plant | Auxiliary Systems | D1 | Forced - Immediate | 2019 | Gas | GG | 100 | Fossil-Steam | SERC | Summer | 1307.8033 | 240.7 | 1 | 1 | 3815-Service water strainer | D1-Forced - Immediate | 100-Fossil-Steam
3819 | Other service water problems A | Balance of Plant | Auxiliary Systems | D1 | Forced - Immediate | 2019 | Coal | CC | 100 | Fossil-Steam | RFC | Winter | 4.9985 | 23.07 | 1 | 1 | 3819-Other service water problems A | D1-Forced - Immediate | 100-Fossil-Steam
3819 | Other service water problems A | Balance of Plant | Auxiliary Systems | U1 | Forced - Immediate | 2019 | Coal | CC | 100 | Fossil-Steam | WECC | Summer | 12160.5 | 335 | 1 | 1 | 3819-Other service water problems A | U1-Forced - Immediate | 100-Fossil-Steam
3819 | Other service water problems A | Balance of Plant | Auxiliary Systems | U1 | Forced - Immediate | 2019 | Coal | CC | 100 | Fossil-Steam | RFC | Summer | 40191.6658 | 1300 | 1 | 1 | 3819-Other service water problems A | U1-Forced - Immediate | 100-Fossil-Steam
3819 | Other service water problems A | Balance of Plant | Auxiliary Systems | U1 | Forced - Immediate | 2019 | Coal | CC | 100 | Fossil-Steam | WECC | Winter | 1424.7999 | 156 | 1 | 1 | 3819-Other service water problems A | U1-Forced - Immediate | 100-Fossil-Steam
3819 | Other service water problems A | Balance of Plant | Auxiliary Systems | U1 | Forced - Immediate | 2019 | Gas | GG | 300 | Gas Turbine/Jet Engine (Simple Cycle Operation) | RFC | Winter | 86.1666 | 110 | 1 | 1 | 3819-Other service water problems A | U1-Forced - Immediate | 300-Gas Turbine/Jet Engine (Simple Cycle Operation)
3819 | Other service water problems A | Balance of Plant | Auxiliary Systems | U1 | Forced - Immediate | 2019 | Gas | GG | 300 | Gas Turbine/Jet Engine (Simple Cycle Operation) | RFC | Summer | 54.0399 | 115.8 | 1 | 1 | 3819-Other service water problems A | U1-Forced - Immediate | 300-Gas Turbine/Jet Engine (Simple Cycle Operation)
3819 | Other service water problems A | Balance of Plant | Auxiliary Systems | U1 | Forced - Immediate | 2019 | Gas | GG | 300 | Gas Turbine/Jet Engine (Simple Cycle Operation) | SERC | Summer | 794.3 | 47 | 1 | 1 | 3819-Other service water problems A | U1-Forced - Immediate | 300-Gas Turbine/Jet Engine (Simple Cycle Operation)
3819 | Other service water problems A | Balance of Plant | Auxiliary Systems | U1 | Forced - Immediate | 2019 | Gas | GG | 300 | Gas Turbine/Jet Engine (Simple Cycle Operation) | NPCC | Summer | 39.1 | 46 | 1 | 1 | 3819-Other service water problems A | U1-Forced - Immediate | 300-Gas Turbine/Jet Engine (Simple Cycle Operation)
3819 | Other service water problems A | Balance of Plant | Auxiliary Systems | U1 | Forced - Immediate | 2019 | Gas | GG | 300 | Gas Turbine/Jet Engine (Simple Cycle Operation) | RFC | Summer | 2823.59 | 115.8 | 1 | 1 | 3819-Other service water problems A | U1-Forced - Immediate | 300-Gas Turbine/Jet Engine (Simple Cycle Operation)
3819 | Other service water problems A | Balance of Plant | Auxiliary Systems | D1 | Forced - Immediate | 2019 | Gas | GG | 300 | Gas Turbine/Jet Engine (Simple Cycle Operation) | RFC | Summer | 48.7586 | 50.44 | 1 | 1 | 3819-Other service water problems A | D1-Forced - Immediate | 300-Gas Turbine/Jet Engine (Simple Cycle Operation)
3819 | Other service water problems A | Balance of Plant | Auxiliary Systems | SF | Startup Failure | 2019 | Hydro | WA | 500 | Pumped Storage/Hydro | WECC | Off-Peak | 294.2983 | 61.1 | 1 | 1 | 3819-Other service water problems A | SF-Startup Failure | 500-Pumped Storage/Hydro
3819 | Other service water problems A | Balance of Plant | Auxiliary Systems | U2 | Forced - Delayed | 2019 | Hydro | WA | 500 | Pumped Storage/Hydro | WECC | Summer | 823 | 60 | 1 | 1 | 3819-Other service water problems A | U2-Forced - Delayed | 500-Pumped Storage/Hydro
3819 | Other service water problems A | Balance of Plant | Auxiliary Systems | U2 | Forced - Delayed | 2019 | Hydro | WA | 500 | Pumped Storage/Hydro | WECC | Summer | 9691 | 60 | 1 | 1 | 3819-Other service water problems A | U2-Forced - Delayed | 500-Pumped Storage/Hydro
3819 | Other service water problems A | Balance of Plant | Auxiliary Systems | SF | Startup Failure | 2019 | Hydro | WA | 500 | Pumped Storage/Hydro | WECC | Summer | 16.3333 | 35 | 1 | 1 | 3819-Other service water problems A | SF-Startup Failure | 500-Pumped Storage/Hydro
3819 | Other service water problems A | Balance of Plant | Auxiliary Systems | SF | Startup Failure | 2019 | Hydro | WA | 500 | Pumped Storage/Hydro | WECC | Summer | 378.04 | 145.4 | 1 | 1 | 3819-Other service water problems A | SF-Startup Failure | 500-Pumped Storage/Hydro
3819 | Other service water problems A | Balance of Plant | Auxiliary Systems | SF | Startup Failure | 2019 | Hydro | WA | 500 | Pumped Storage/Hydro | WECC | Summer | 280.2248 | 305.7 | 1 | 1 | 3819-Other service water problems A | SF-Startup Failure | 500-Pumped Storage/Hydro
3819 | Other service water problems A | Balance of Plant | Auxiliary Systems | SF | Startup Failure | 2019 | Hydro | WA | 500 | Pumped Storage/Hydro | WECC | Winter | 1247.4583 | 61.1 | 1 | 1 | 3819-Other service water problems A | SF-Startup Failure | 500-Pumped Storage/Hydro
3819 | Other service water problems A | Balance of Plant | Auxiliary Systems | U1 | Forced - Immediate | 2019 | Hydro | WA | 500 | Pumped Storage/Hydro | WECC | Summer | 193006 | 310 | 1 | 1 | 3819-Other service water problems A | U1-Forced - Immediate | 500-Pumped Storage/Hydro
3819 | Other service water problems A | Balance of Plant | Auxiliary Systems | SF | Startup Failure | 2019 | Hydro | WA | 500 | Pumped Storage/Hydro | WECC | Summer | 86.5583 | 61.1 | 1 | 1 | 3819-Other service water problems A | SF-Startup Failure | 500-Pumped Storage/Hydro
3819 | Other service water problems A | Balance of Plant | Auxiliary Systems | U1 | Forced - Immediate | 2019 | Hydro | WA | 500 | Pumped Storage/Hydro | WECC | Off-Peak | 65509.5831 | 275 | 1 | 1 | 3819-Other service water problems A | U1-Forced - Immediate | 500-Pumped Storage/Hydro
3819 | Other service water problems A | Balance of Plant | Auxiliary Systems | U2 | Forced - Delayed | 2019 | Hydro | WA | 500 | Pumped Storage/Hydro | WECC | Summer | 61 | 60 | 1 | 1 | 3819-Other service water problems A | U2-Forced - Delayed | 500-Pumped Storage/Hydro
3819 | Other service water problems A | Balance of Plant | Auxiliary Systems | SF | Startup Failure | 2019 | Hydro | WA | 500 | Pumped Storage/Hydro | WECC | Off-Peak | 28.5133 | 61.1 | 1 | 1 | 3819-Other service water problems A | SF-Startup Failure | 500-Pumped Storage/Hydro
3819 | Other service water problems A | Balance of Plant | Auxiliary Systems | U1 | Forced - Immediate | 2019 | Hydro | WA | 500 | Pumped Storage/Hydro | SERC | Summer | 505.5155 | 20.37 | 1 | 1 | 3819-Other service water problems A | U1-Forced - Immediate | 500-Pumped Storage/Hydro
3819 | Other service water problems A | Balance of Plant | Auxiliary Systems | U2 | Forced - Delayed | 2019 | Hydro | WA | 500 | Pumped Storage/Hydro | WECC | Summer | 9994 | 60 | 1 | 1 | 3819-Other service water problems A | U2-Forced - Delayed | 500-Pumped Storage/Hydro
3819 | Other service water problems A | Balance of Plant | Auxiliary Systems | U2 | Forced - Delayed | 2019 | Hydro | WA | 500 | Pumped Storage/Hydro | WECC | Summer | 21223 | 60 | 1 | 1 | 3819-Other service water problems A | U2-Forced - Delayed | 500-Pumped Storage/Hydro
3819 | Other service water problems A | Balance of Plant | Auxiliary Systems | D1 | Forced - Immediate | 2019 | Waste Heat | WH | 852 | CC steam units | SERC | Winter | 144.6666 | 70 | 3 | 3 | 3819-Other service water problems A | D1-Forced - Immediate | 852-CC steam units
3819 | Other service water problems A | Balance of Plant | Auxiliary Systems | D1 | Forced - Immediate | 2019 | Waste Heat | WH | 852 | CC steam units | SERC | Winter | 155 | 75 | 1 | 1 | 3819-Other service water problems A | D1-Forced - Immediate | 852-CC steam units
3820 | Closed cooling water pumps | Balance of Plant | Auxiliary Systems | D1 | Forced - Immediate | 2019 | Coal | CC | 100 | Fossil-Steam | SERC | Off-Peak | 4003.2666 | 103 | 1 | 1 | 3820-Closed cooling water pumps | D1-Forced - Immediate | 100-Fossil-Steam
3820 | Closed cooling water pumps | Balance of Plant | Auxiliary Systems | D1 | Forced - Immediate | 2019 | Gas | GG | 100 | Fossil-Steam | TRE | Summer | 6518.3333 | 100 | 1 | 1 | 3820-Closed cooling water pumps | D1-Forced - Immediate | 100-Fossil-Steam
3820 | Closed cooling water pumps | Balance of Plant | Auxiliary Systems | D1 | Forced - Immediate | 2019 | Gas | GG | 100 | Fossil-Steam | TRE | Summer | 1579.9999 | 150 | 1 | 1 | 3820-Closed cooling water pumps | D1-Forced - Immediate | 100-Fossil-Steam
3820 | Closed cooling water pumps | Balance of Plant | Auxiliary Systems | U1 | Forced - Immediate | 2019 | Coal | CC | 100 | Fossil-Steam | SERC | Winter | 1894.3999 | 192 | 1 | 1 | 3820-Closed cooling water pumps | U1-Forced - Immediate | 100-Fossil-Steam
3820 | Closed cooling water pumps | Balance of Plant | Auxiliary Systems | U1 | Forced - Immediate | 2019 | Gas | GG | 300 | Gas Turbine/Jet Engine (Simple Cycle Operation) | TRE | Summer | 87 | 58 | 1 | 1 | 3820-Closed cooling water pumps | U1-Forced - Immediate | 300-Gas Turbine/Jet Engine (Simple Cycle Operation)
3820 | Closed cooling water pumps | Balance of Plant | Auxiliary Systems | U1 | Forced - Immediate | 2019 | Gas | OG | 300 | Gas Turbine/Jet Engine (Simple Cycle Operation) | MRO | Winter | 616.9 | 93 | 1 | 1 | 3820-Closed cooling water pumps | U1-Forced - Immediate | 300-Gas Turbine/Jet Engine (Simple Cycle Operation)
3820 | Closed cooling water pumps | Balance of Plant | Auxiliary Systems | U1 | Forced - Immediate | 2019 | Gas | GG | 300 | Gas Turbine/Jet Engine (Simple Cycle Operation) | RFC | Off-Peak | 1520 | 100 | 1 | 1 | 3820-Closed cooling water pumps | U1-Forced - Immediate | 300-Gas Turbine/Jet Engine (Simple Cycle Operation)
3820 | Closed cooling water pumps | Balance of Plant | Auxiliary Systems | U1 | Forced - Immediate | 2019 | Gas | GG | 300 | Gas Turbine/Jet Engine (Simple Cycle Operation) | MRO | Summer | 52.0666 | 71 | 1 | 1 | 3820-Closed cooling water pumps | U1-Forced - Immediate | 300-Gas Turbine/Jet Engine (Simple Cycle Operation)
3820 | Closed cooling water pumps | Balance of Plant | Auxiliary Systems | U1 | Forced - Immediate | 2019 | Gas | OG | 300 | Gas Turbine/Jet Engine (Simple Cycle Operation) | MRO | Off-Peak | 111.6 | 93 | 1 | 1 | 3820-Closed cooling water pumps | U1-Forced - Immediate | 300-Gas Turbine/Jet Engine (Simple Cycle Operation)
3820 | Closed cooling water pumps | Balance of Plant | Auxiliary Systems | U1 | Forced - Immediate | 2019 | Gas | OG | 300 | Gas Turbine/Jet Engine (Simple Cycle Operation) | MRO | Off-Peak | 2180.85 | 93 | 1 | 1 | 3820-Closed cooling water pumps | U1-Forced - Immediate | 300-Gas Turbine/Jet Engine (Simple Cycle Operation)
3820 | Closed cooling water pumps | Balance of Plant | Auxiliary Systems | U1 | Forced - Immediate | 2019 | Hydro | WA | 500 | Pumped Storage/Hydro | WECC | Off-Peak | 87.5331 | 404 | 1 | 1 | 3820-Closed cooling water pumps | U1-Forced - Immediate | 500-Pumped Storage/Hydro
3820 | Closed cooling water pumps | Balance of Plant | Auxiliary Systems | U1 | Forced - Immediate | 2019 | Hydro | WA | 500 | Pumped Storage/Hydro | WECC | Summer | 3754.1665 | 265 | 1 | 1 | 3820-Closed cooling water pumps | U1-Forced - Immediate | 500-Pumped Storage/Hydro
3820 | Closed cooling water pumps | Balance of Plant | Auxiliary Systems | U1 | Forced - Immediate | 2019 | Hydro | WA | 500 | Pumped Storage/Hydro | WECC | Summer | 197.568 | 61.74 | 1 | 1 | 3820-Closed cooling water pumps | U1-Forced - Immediate | 500-Pumped Storage/Hydro
3820 | Closed cooling water pumps | Balance of Plant | Auxiliary Systems | U1 | Forced - Immediate | 2019 | Gas | GG | 850 | Combined Cycle Block | RFC | Off-Peak | 722.95 | 761 | 1 | 1 | 3820-Closed cooling water pumps | U1-Forced - Immediate | 850-Combined Cycle Block
3820 | Closed cooling water pumps | Balance of Plant | Auxiliary Systems | U1 | Forced - Immediate | 2019 | Gas | GG | 850 | Combined Cycle Block | NPCC | Summer | 728.1045 | 253.99 | 1 | 1 | 3820-Closed cooling water pumps | U1-Forced - Immediate | 850-Combined Cycle Block
3820 | Closed cooling water pumps | Balance of Plant | Auxiliary Systems | U1 | Forced - Immediate | 2019 | Gas | GG | 850 | Combined Cycle Block | SERC | Summer | 6918.5332 | 152 | 1 | 1 | 3820-Closed cooling water pumps | U1-Forced - Immediate | 850-Combined Cycle Block
3821 | Closed cooling water piping | Balance of Plant | Auxiliary Systems | U1 | Forced - Immediate | 2019 | Gas | GG | 100 | Fossil-Steam | TRE | Off-Peak | 93769.8 | 393 | 1 | 1 | 3821-Closed cooling water piping | U1-Forced - Immediate | 100-Fossil-Steam
3821 | Closed cooling water piping | Balance of Plant | Auxiliary Systems | U1 | Forced - Immediate | 2019 | Gas | GG | 100 | Fossil-Steam | WECC | Summer | 502.9 | 107 | 1 | 1 | 3821-Closed cooling water piping | U1-Forced - Immediate | 100-Fossil-Steam
3821 | Closed cooling water piping | Balance of Plant | Auxiliary Systems | U1 | Forced - Immediate | 2019 | Gas | GG | 300 | Gas Turbine/Jet Engine (Simple Cycle Operation) | SERC | Summer | 99 | 44 | 2 | 2 | 3821-Closed cooling water piping | U1-Forced - Immediate | 300-Gas Turbine/Jet Engine (Simple Cycle Operation)
3821 | Closed cooling water piping | Balance of Plant | Auxiliary Systems | U1 | Forced - Immediate | 2019 | Oil | DI | 300 | Gas Turbine/Jet Engine (Simple Cycle Operation) | RFC | Winter | 199.185 | 27.1 | 1 | 1 | 3821-Closed cooling water piping | U1-Forced - Immediate | 300-Gas Turbine/Jet Engine (Simple Cycle Operation)
3821 | Closed cooling water piping | Balance of Plant | Auxiliary Systems | U1 | Forced - Immediate | 2019 | Oil | DI | 300 | Gas Turbine/Jet Engine (Simple Cycle Operation) | SERC | Winter | 209.7333 | 52 | 1 | 1 | 3821-Closed cooling water piping | U1-Forced - Immediate | 300-Gas Turbine/Jet Engine (Simple Cycle Operation)
3821 | Closed cooling water piping | Balance of Plant | Auxiliary Systems | U1 | Forced - Immediate | 2019 | Hydro | WA | 500 | Pumped Storage/Hydro | SERC | Summer | 18.5 | 30 | 1 | 1 | 3821-Closed cooling water piping | U1-Forced - Immediate | 500-Pumped Storage/Hydro
3821 | Closed cooling water piping | Balance of Plant | Auxiliary Systems | U1 | Forced - Immediate | 2019 | Hydro | WA | 500 | Pumped Storage/Hydro | WECC | Summer | 209.4 | 36 | 1 | 1 | 3821-Closed cooling water piping | U1-Forced - Immediate | 500-Pumped Storage/Hydro
3821 | Closed cooling water piping | Balance of Plant | Auxiliary Systems | U1 | Forced - Immediate | 2019 | Hydro | WA | 500 | Pumped Storage/Hydro | WECC | Summer | 210 | 36 | 1 | 1 | 3821-Closed cooling water piping | U1-Forced - Immediate | 500-Pumped Storage/Hydro
3821 | Closed cooling water piping | Balance of Plant | Auxiliary Systems | U1 | Forced - Immediate | 2019 | Hydro | WA | 500 | Pumped Storage/Hydro | SERC | Winter | 291 | 36 | 1 | 1 | 3821-Closed cooling water piping | U1-Forced - Immediate | 500-Pumped Storage/Hydro
3821 | Closed cooling water piping | Balance of Plant | Auxiliary Systems | U1 | Forced - Immediate | 2019 | Hydro | WA | 500 | Pumped Storage/Hydro | WECC | Off-Peak | 8.75 | 25 | 1 | 1 | 3821-Closed cooling water piping | U1-Forced - Immediate | 500-Pumped Storage/Hydro
3821 | Closed cooling water piping | Balance of Plant | Auxiliary Systems | U1 | Forced - Immediate | 2019 | Gas | GG | 850 | Combined Cycle Block | SERC | Off-Peak | 1539.1996 | 624 | 1 | 1 | 3821-Closed cooling water piping | U1-Forced - Immediate | 850-Combined Cycle Block
3821 | Closed cooling water piping | Balance of Plant | Auxiliary Systems | U1 | Forced - Immediate | 2019 | Gas | GG | 851 | CC GT units | MRO | Off-Peak | 109.9999 | 75 | 1 | 1 | 3821-Closed cooling water piping | U1-Forced - Immediate | 851-CC GT units
3821 | Closed cooling water piping | Balance of Plant | Auxiliary Systems | U1 | Forced - Immediate | 2019 | Gas | GG | 851 | CC GT units | MRO | Off-Peak | 955 | 75 | 1 | 1 | 3821-Closed cooling water piping | U1-Forced - Immediate | 851-CC GT units
3821 | Closed cooling water piping | Balance of Plant | Auxiliary Systems | U2 | Forced - Delayed | 2019 | Gas | GG | 851 | CC GT units | MRO | Off-Peak | 175 | 75 | 1 | 1 | 3821-Closed cooling water piping | U2-Forced - Delayed | 851-CC GT units
3821 | Closed cooling water piping | Balance of Plant | Auxiliary Systems | D2 | Forced - Delayed | 2019 | Waste Heat | WH | 852 | CC steam units | MRO | Off-Peak | 534.8 | 42 | 1 | 1 | 3821-Closed cooling water piping | D2-Forced - Delayed | 852-CC steam units
3821 | Closed cooling water piping | Balance of Plant | Auxiliary Systems | D2 | Forced - Delayed | 2019 | Waste Heat | WH | 852 | CC steam units | MRO | Off-Peak | 159.6 | 42 | 1 | 1 | 3821-Closed cooling water piping | D2-Forced - Delayed | 852-CC steam units
3822 | Closed cooling water valves | Balance of Plant | Auxiliary Systems | D2 | Forced - Delayed | 2019 | Coal | CC | 100 | Fossil-Steam | SERC | Off-Peak | 286.75 | 185 | 1 | 1 | 3822-Closed cooling water valves | D2-Forced - Delayed | 100-Fossil-Steam
3822 | Closed cooling water valves | Balance of Plant | Auxiliary Systems | D1 | Forced - Immediate | 2019 | Nuclear | NU | 200 | Nuclear | RFC | Off-Peak | 4433 | 403 | 1 | 1 | 3822-Closed cooling water valves | D1-Forced - Immediate | 200-Nuclear
3822 | Closed cooling water valves | Balance of Plant | Auxiliary Systems | U1 | Forced - Immediate | 2019 | Gas | GG | 300 | Gas Turbine/Jet Engine (Simple Cycle Operation) | WECC | Off-Peak | 2387.8166 | 97 | 4 | 4 | 3822-Closed cooling water valves | U1-Forced - Immediate | 300-Gas Turbine/Jet Engine (Simple Cycle Operation)
3822 | Closed cooling water valves | Balance of Plant | Auxiliary Systems | SF | Startup Failure | 2019 | Gas | GG | 300 | Gas Turbine/Jet Engine (Simple Cycle Operation) | SERC | Off-Peak | 219.2366 | 73.9 | 1 | 1 | 3822-Closed cooling water valves | SF-Startup Failure | 300-Gas Turbine/Jet Engine (Simple Cycle Operation)
3822 | Closed cooling water valves | Balance of Plant | Auxiliary Systems | SF | Startup Failure | 2019 | Gas | GG | 300 | Gas Turbine/Jet Engine (Simple Cycle Operation) | WECC | Summer | 302.4 | 112 | 1 | 1 | 3822-Closed cooling water valves | SF-Startup Failure | 300-Gas Turbine/Jet Engine (Simple Cycle Operation)
3822 | Closed cooling water valves | Balance of Plant | Auxiliary Systems | U1 | Forced - Immediate | 2019 | Gas | GG | 300 | Gas Turbine/Jet Engine (Simple Cycle Operation) | NPCC | Off-Peak | 522.5 | 95 | 1 | 1 | 3822-Closed cooling water valves | U1-Forced - Immediate | 300-Gas Turbine/Jet Engine (Simple Cycle Operation)
3822 | Closed cooling water valves | Balance of Plant | Auxiliary Systems | U1 | Forced - Immediate | 2019 | Gas | GG | 300 | Gas Turbine/Jet Engine (Simple Cycle Operation) | NPCC | Off-Peak | 85.5 | 95 | 1 | 1 | 3822-Closed cooling water valves | U1-Forced - Immediate | 300-Gas Turbine/Jet Engine (Simple Cycle Operation)
3822 | Closed cooling water valves | Balance of Plant | Auxiliary Systems | U1 | Forced - Immediate | 2019 | Gas | GG | 300 | Gas Turbine/Jet Engine (Simple Cycle Operation) | WECC | Winter | 574 | 42 | 1 | 1 | 3822-Closed cooling water valves | U1-Forced - Immediate | 300-Gas Turbine/Jet Engine (Simple Cycle Operation)
3822 | Closed cooling water valves | Balance of Plant | Auxiliary Systems | U1 | Forced - Immediate | 2019 | Gas | GG | 300 | Gas Turbine/Jet Engine (Simple Cycle Operation) | WECC | Winter | 763 | 42 | 1 | 1 | 3822-Closed cooling water valves | U1-Forced - Immediate | 300-Gas Turbine/Jet Engine (Simple Cycle Operation)
3822 | Closed cooling water valves | Balance of Plant | Auxiliary Systems | U1 | Forced - Immediate | 2019 | Gas | GG | 300 | Gas Turbine/Jet Engine (Simple Cycle Operation) | WECC | Summer | 134 | 134 | 1 | 1 | 3822-Closed cooling water valves | U1-Forced - Immediate | 300-Gas Turbine/Jet Engine (Simple Cycle Operation)
3822 | Closed cooling water valves | Balance of Plant | Auxiliary Systems | U1 | Forced - Immediate | 2019 | Gas | GG | 300 | Gas Turbine/Jet Engine (Simple Cycle Operation) | NPCC | Off-Peak | 709.3333 | 95 | 1 | 1 | 3822-Closed cooling water valves | U1-Forced - Immediate | 300-Gas Turbine/Jet Engine (Simple Cycle Operation)
3822 | Closed cooling water valves | Balance of Plant | Auxiliary Systems | D1 | Forced - Immediate | 2019 | Gas | GG | 300 | Gas Turbine/Jet Engine (Simple Cycle Operation) | NPCC | Off-Peak | 27.2386 | 52.72 | 1 | 1 | 3822-Closed cooling water valves | D1-Forced - Immediate | 300-Gas Turbine/Jet Engine (Simple Cycle Operation)
3822 | Closed cooling water valves | Balance of Plant | Auxiliary Systems | U1 | Forced - Immediate | 2019 | Gas | GG | 300 | Gas Turbine/Jet Engine (Simple Cycle Operation) | WECC | Off-Peak | 1804.2 | 97 | 1 | 1 | 3822-Closed cooling water valves | U1-Forced - Immediate | 300-Gas Turbine/Jet Engine (Simple Cycle Operation)
3822 | Closed cooling water valves | Balance of Plant | Auxiliary Systems | U1 | Forced - Immediate | 2019 | Hydro | WA | 500 | Pumped Storage/Hydro | SERC | Summer | 27151.3425 | 63.15 | 1 | 1 | 3822-Closed cooling water valves | U1-Forced - Immediate | 500-Pumped Storage/Hydro
3822 | Closed cooling water valves | Balance of Plant | Auxiliary Systems | U1 | Forced - Immediate | 2019 | Hydro | WA | 500 | Pumped Storage/Hydro | WECC | Winter | 412.3699 | 90.3 | 1 | 1 | 3822-Closed cooling water valves | U1-Forced - Immediate | 500-Pumped Storage/Hydro
3822 | Closed cooling water valves | Balance of Plant | Auxiliary Systems | U1 | Forced - Immediate | 2019 | Hydro | WA | 500 | Pumped Storage/Hydro | WECC | Winter | 10396.54 | 90.3 | 1 | 1 | 3822-Closed cooling water valves | U1-Forced - Immediate | 500-Pumped Storage/Hydro
3822 | Closed cooling water valves | Balance of Plant | Auxiliary Systems | U3 | Forced - Postponed | 2019 | Hydro | WA | 500 | Pumped Storage/Hydro | MRO | Summer | 14.8775 | 27.05 | 1 | 1 | 3822-Closed cooling water valves | U3-Forced - Postponed | 500-Pumped Storage/Hydro
3822 | Closed cooling water valves | Balance of Plant | Auxiliary Systems | U1 | Forced - Immediate | 2019 | Gas | GG | 850 | Combined Cycle Block | WECC | Summer | 3845.0249 | 310.5 | 1 | 1 | 3822-Closed cooling water valves | U1-Forced - Immediate | 850-Combined Cycle Block
3822 | Closed cooling water valves | Balance of Plant | Auxiliary Systems | U1 | Forced - Immediate | 2019 | Gas | GG | 850 | Combined Cycle Block | WECC | Summer | 631.55 | 51 | 1 | 1 | 3822-Closed cooling water valves | U1-Forced - Immediate | 850-Combined Cycle Block
3822 | Closed cooling water valves | Balance of Plant | Auxiliary Systems | D3 | Forced - Postponed | 2019 | Waste Heat | WH | 852 | CC steam units | MRO | Summer | 172.8833 | 41 | 1 | 1 | 3822-Closed cooling water valves | D3-Forced - Postponed | 852-CC steam units
3822 | Closed cooling water valves | Balance of Plant | Auxiliary Systems | D1 | Forced - Immediate | 2019 | Waste Heat | WH | 852 | CC steam units | SERC | Winter | 532.5833 | 77 | 1 | 1 | 3822-Closed cooling water valves | D1-Forced - Immediate | 852-CC steam units
3822 | Closed cooling water valves | Balance of Plant | Auxiliary Systems | U2 | Forced - Delayed | 2019 | Waste Heat | WH | 852 | CC steam units | MRO | Summer | 587.6415 | 233.5 | 1 | 1 | 3822-Closed cooling water valves | U2-Forced - Delayed | 852-CC steam units
3823 | Closed cooling water heat exchangers | Balance of Plant | Auxiliary Systems | D3 | Forced - Postponed | 2019 | Coal | CC | 100 | Fossil-Steam | MRO | Summer | 2470 | 380 | 1 | 1 | 3823-Closed cooling water heat exchangers | D3-Forced - Postponed | 100-Fossil-Steam
3823 | Closed cooling water heat exchangers | Balance of Plant | Auxiliary Systems | D1 | Forced - Immediate | 2019 | Coal | CC | 100 | Fossil-Steam | RFC | Summer | 2870 | 410 | 1 | 1 | 3823-Closed cooling water heat exchangers | D1-Forced - Immediate | 100-Fossil-Steam
3823 | Closed cooling water heat exchangers | Balance of Plant | Auxiliary Systems | D3 | Forced - Postponed | 2019 | Coal | CC | 100 | Fossil-Steam | MRO | Summer | 2197.6665 | 380 | 1 | 1 | 3823-Closed cooling water heat exchangers | D3-Forced - Postponed | 100-Fossil-Steam
3823 | Closed cooling water heat exchangers | Balance of Plant | Auxiliary Systems | U1 | Forced - Immediate | 2019 | Coal | CC | 100 | Fossil-Steam | RFC | Summer | 19913.3331 | 290 | 1 | 1 | 3823-Closed cooling water heat exchangers | U1-Forced - Immediate | 100-Fossil-Steam
3823 | Closed cooling water heat exchangers | Balance of Plant | Auxiliary Systems | D1 | Forced - Immediate | 2019 | Coal | CC | 100 | Fossil-Steam | RFC | Summer | 1759.5 | 414 | 1 | 1 | 3823-Closed cooling water heat exchangers | D1-Forced - Immediate | 100-Fossil-Steam
3823 | Closed cooling water heat exchangers | Balance of Plant | Auxiliary Systems | D3 | Forced - Postponed | 2019 | Coal | CC | 100 | Fossil-Steam | MRO | Summer | 3420 | 380 | 1 | 1 | 3823-Closed cooling water heat exchangers | D3-Forced - Postponed | 100-Fossil-Steam
3823 | Closed cooling water heat exchangers | Balance of Plant | Auxiliary Systems | D1 | Forced - Immediate | 2019 | Gas | GG | 300 | Gas Turbine/Jet Engine (Simple Cycle Operation) | WECC | Off-Peak | 8700.2333 | 105.5 | 1 | 1 | 3823-Closed cooling water heat exchangers | D1-Forced - Immediate | 300-Gas Turbine/Jet Engine (Simple Cycle Operation)
3823 | Closed cooling water heat exchangers | Balance of Plant | Auxiliary Systems | U1 | Forced - Immediate | 2019 | Gas | GG | 300 | Gas Turbine/Jet Engine (Simple Cycle Operation) | NPCC | Off-Peak | 112.8866 | 57.4 | 1 | 1 | 3823-Closed cooling water heat exchangers | U1-Forced - Immediate | 300-Gas Turbine/Jet Engine (Simple Cycle Operation)
3823 | Closed cooling water heat exchangers | Balance of Plant | Auxiliary Systems | U1 | Forced - Immediate | 2019 | Gas | GG | 300 | Gas Turbine/Jet Engine (Simple Cycle Operation) | NPCC | Off-Peak | 306.1333 | 57.4 | 1 | 1 | 3823-Closed cooling water heat exchangers | U1-Forced - Immediate | 300-Gas Turbine/Jet Engine (Simple Cycle Operation)
3823 | Closed cooling water heat exchangers | Balance of Plant | Auxiliary Systems | U1 | Forced - Immediate | 2019 | Gas | GG | 300 | Gas Turbine/Jet Engine (Simple Cycle Operation) | NPCC | Off-Peak | 233.4266 | 57.4 | 1 | 1 | 3823-Closed cooling water heat exchangers | U1-Forced - Immediate | 300-Gas Turbine/Jet Engine (Simple Cycle Operation)
3823 | Closed cooling water heat exchangers | Balance of Plant | Auxiliary Systems | U1 | Forced - Immediate | 2019 | Gas | GG | 300 | Gas Turbine/Jet Engine (Simple Cycle Operation) | WECC | Winter | 9048.3833 | 105.5 | 1 | 1 | 3823-Closed cooling water heat exchangers | U1-Forced - Immediate | 300-Gas Turbine/Jet Engine (Simple Cycle Operation)
3823 | Closed cooling water heat exchangers | Balance of Plant | Auxiliary Systems | U1 | Forced - Immediate | 2019 | Gas | GG | 300 | Gas Turbine/Jet Engine (Simple Cycle Operation) | TRE | Summer | 52.4833 | 47 | 1 | 1 | 3823-Closed cooling water heat exchangers | U1-Forced - Immediate | 300-Gas Turbine/Jet Engine (Simple Cycle Operation)
3823 | Closed cooling water heat exchangers | Balance of Plant | Auxiliary Systems | U1 | Forced - Immediate | 2019 | Gas | GG | 300 | Gas Turbine/Jet Engine (Simple Cycle Operation) | TRE | Summer | 52.8 | 48 | 1 | 1 | 3823-Closed cooling water heat exchangers | U1-Forced - Immediate | 300-Gas Turbine/Jet Engine (Simple Cycle Operation)
3823 | Closed cooling water heat exchangers | Balance of Plant | Auxiliary Systems | U1 | Forced - Immediate | 2019 | Gas | GG | 300 | Gas Turbine/Jet Engine (Simple Cycle Operation) | NPCC | Off-Peak | 220.0333 | 57.4 | 1 | 1 | 3823-Closed cooling water heat exchangers | U1-Forced - Immediate | 300-Gas Turbine/Jet Engine (Simple Cycle Operation)
3823 | Closed cooling water heat exchangers | Balance of Plant | Auxiliary Systems | U1 | Forced - Immediate | 2019 | Gas | GG | 300 | Gas Turbine/Jet Engine (Simple Cycle Operation) | RFC | Summer | 162.6666 | 160 | 1 | 1 | 3823-Closed cooling water heat exchangers | U1-Forced - Immediate | 300-Gas Turbine/Jet Engine (Simple Cycle Operation)
3823 | Closed cooling water heat exchangers | Balance of Plant | Auxiliary Systems | U1 | Forced - Immediate | 2019 | Gas | GG | 300 | Gas Turbine/Jet Engine (Simple Cycle Operation) | TRE | Summer | 41.6 | 48 | 2 | 2 | 3823-Closed cooling water heat exchangers | U1-Forced - Immediate | 300-Gas Turbine/Jet Engine (Simple Cycle Operation)
3823 | Closed cooling water heat exchangers | Balance of Plant | Auxiliary Systems | U1 | Forced - Immediate | 2019 | Hydro | WA | 500 | Pumped Storage/Hydro | WECC | Summer | 67595.8333 | 50 | 1 | 1 | 3823-Closed cooling water heat exchangers | U1-Forced - Immediate | 500-Pumped Storage/Hydro
3823 | Closed cooling water heat exchangers | Balance of Plant | Auxiliary Systems | U1 | Forced - Immediate | 2019 | Hydro | WA | 500 | Pumped Storage/Hydro | MRO | Off-Peak | 4280.8333 | 55 | 1 | 1 | 3823-Closed cooling water heat exchangers | U1-Forced - Immediate | 500-Pumped Storage/Hydro
3823 | Closed cooling water heat exchangers | Balance of Plant | Auxiliary Systems | D2 | Forced - Delayed | 2019 | Gas | GG | 851 | CC GT units | MRO | Summer | 6763.9999 | 120 | 1 | 1 | 3823-Closed cooling water heat exchangers | D2-Forced - Delayed | 851-CC GT units
3823 | Closed cooling water heat exchangers | Balance of Plant | Auxiliary Systems | U1 | Forced - Immediate | 2019 | Gas | GG | 851 | CC GT units | NPCC | Summer | 866.6666 | 160 | 1 | 1 | 3823-Closed cooling water heat exchangers | U1-Forced - Immediate | 851-CC GT units
3823 | Closed cooling water heat exchangers | Balance of Plant | Auxiliary Systems | U1 | Forced - Immediate | 2019 | Gas | GG | 851 | CC GT units | NPCC | Summer | 511.4499 | 159 | 1 | 1 | 3823-Closed cooling water heat exchangers | U1-Forced - Immediate | 851-CC GT units
3823 | Closed cooling water heat exchangers | Balance of Plant | Auxiliary Systems | D2 | Forced - Delayed | 2019 | Gas | GG | 852 | CC steam units | MRO | Summer | 3522.9166 | 62.5 | 1 | 1 | 3823-Closed cooling water heat exchangers | D2-Forced - Delayed | 852-CC steam units
3823 | Closed cooling water heat exchangers | Balance of Plant | Auxiliary Systems | U1 | Forced - Immediate | 2019 | Waste Heat | WH | 852 | CC steam units | NPCC | Summer | 693.3333 | 160 | 1 | 1 | 3823-Closed cooling water heat exchangers | U1-Forced - Immediate | 852-CC steam units
3824 | Closed cooling water system fouling | Balance of Plant | Auxiliary Systems | D3 | Forced - Postponed | 2019 | Coal | CC | 100 | Fossil-Steam | MRO | Summer | 4655 | 380 | 1 | 1 | 3824-Closed cooling water system fouling | D3-Forced - Postponed | 100-Fossil-Steam
3824 | Closed cooling water system fouling | Balance of Plant | Auxiliary Systems | D1 | Forced - Immediate | 2019 | Coal | CC | 100 | Fossil-Steam | MRO | Summer | 1424.4998 | 330 | 1 | 1 | 3824-Closed cooling water system fouling | D1-Forced - Immediate | 100-Fossil-Steam
3824 | Closed cooling water system fouling | Balance of Plant | Auxiliary Systems | D1 | Forced - Immediate | 2019 | Coal | CC | 100 | Fossil-Steam | MRO | Summer | 472.9999 | 330 | 1 | 1 | 3824-Closed cooling water system fouling | D1-Forced - Immediate | 100-Fossil-Steam
3824 | Closed cooling water system fouling | Balance of Plant | Auxiliary Systems | U2 | Forced - Delayed | 2019 | Gas | GG | 100 | Fossil-Steam | MRO | Summer | 3772.6349 | 146.7 | 1 | 1 | 3824-Closed cooling water system fouling | U2-Forced - Delayed | 100-Fossil-Steam
3824 | Closed cooling water system fouling | Balance of Plant | Auxiliary Systems | SF | Startup Failure | 2019 | Hydro | WA | 500 | Pumped Storage/Hydro | SERC | Off-Peak | 14.25 | 28.5 | 1 | 1 | 3824-Closed cooling water system fouling | SF-Startup Failure | 500-Pumped Storage/Hydro
3824 | Closed cooling water system fouling | Balance of Plant | Auxiliary Systems | U1 | Forced - Immediate | 2019 | Hydro | WA | 500 | Pumped Storage/Hydro | WECC | Off-Peak | 137.6 | 86 | 1 | 1 | 3824-Closed cooling water system fouling | U1-Forced - Immediate | 500-Pumped Storage/Hydro
3824 | Closed cooling water system fouling | Balance of Plant | Auxiliary Systems | SF | Startup Failure | 2019 | Hydro | WA | 500 | Pumped Storage/Hydro | SERC | Off-Peak | 39.425 | 28.5 | 1 | 1 | 3824-Closed cooling water system fouling | SF-Startup Failure | 500-Pumped Storage/Hydro
3824 | Closed cooling water system fouling | Balance of Plant | Auxiliary Systems | U1 | Forced - Immediate | 2019 | Hydro | WA | 500 | Pumped Storage/Hydro | MRO | Summer | 1501.4333 | 31 | 1 | 1 | 3824-Closed cooling water system fouling | U1-Forced - Immediate | 500-Pumped Storage/Hydro
3824 | Closed cooling water system fouling | Balance of Plant | Auxiliary Systems | U1 | Forced - Immediate | 2019 | Gas | GG | 851 | CC GT units | MRO | Summer | 2822.3 | 167 | 1 | 1 | 3824-Closed cooling water system fouling | U1-Forced - Immediate | 851-CC GT units
3824 | Closed cooling water system fouling | Balance of Plant | Auxiliary Systems | U1 | Forced - Immediate | 2019 | Gas | GG | 851 | CC GT units | MRO | Summer | 20744.1832 | 167 | 1 | 1 | 3824-Closed cooling water system fouling | U1-Forced - Immediate | 851-CC GT units
3824 | Closed cooling water system fouling | Balance of Plant | Auxiliary Systems | D1 | Forced - Immediate | 2019 | Gas | GG | 852 | CC steam units | MRO | Summer | 24470.6832 | 197 | 1 | 1 | 3824-Closed cooling water system fouling | D1-Forced - Immediate | 852-CC steam units
3824 | Closed cooling water system fouling | Balance of Plant | Auxiliary Systems | D1 | Forced - Immediate | 2019 | Gas | GG | 852 | CC steam units | MRO | Summer | 3329.3 | 197 | 1 | 1 | 3824-Closed cooling water system fouling | D1-Forced - Immediate | 852-CC steam units
3825 | Closed cooling water instrumentation | Balance of Plant | Auxiliary Systems | U1 | Forced - Immediate | 2019 | Gas | GG | 850 | Combined Cycle Block | RFC | Summer | 3088.8497 | 489 | 1 | 1 | 3825-Closed cooling water instrumentation | U1-Forced - Immediate | 850-Combined Cycle Block
3826 | Closed cooling water strainer | Balance of Plant | Auxiliary Systems | D1 | Forced - Immediate | 2019 | Gas | GG | 852 | CC steam units | RFC | Summer | 1239.5833 | 175 | 1 | 1 | 3826-Closed cooling water strainer | D1-Forced - Immediate | 852-CC steam units
3829 | Other closed cooling water system problems A | Balance of Plant | Auxiliary Systems | D1 | Forced - Immediate | 2019 | Coal | CC | 100 | Fossil-Steam | WECC | Off-Peak | 230.6664 | 346 | 1 | 1 | 3829-Other closed cooling water system problems A | D1-Forced - Immediate | 100-Fossil-Steam
3829 | Other closed cooling water system problems A | Balance of Plant | Auxiliary Systems | D1 | Forced - Immediate | 2019 | Coal | CC | 100 | Fossil-Steam | MRO | Summer | 495 | 45 | 1 | 1 | 3829-Other closed cooling water system problems A | D1-Forced - Immediate | 100-Fossil-Steam
3829 | Other closed cooling water system problems A | Balance of Plant | Auxiliary Systems | D1 | Forced - Immediate | 2019 | Coal | CC | 100 | Fossil-Steam | MRO | Summer | 1676.4999 | 210 | 1 | 1 | 3829-Other closed cooling water system problems A | D1-Forced - Immediate | 100-Fossil-Steam
3829 | Other closed cooling water system problems A | Balance of Plant | Auxiliary Systems | D1 | Forced - Immediate | 2019 | Coal | CC | 100 | Fossil-Steam | MRO | Summer | 3506.7499 | 195 | 1 | 1 | 3829-Other closed cooling water system problems A | D1-Forced - Immediate | 100-Fossil-Steam
3829 | Other closed cooling water system problems A | Balance of Plant | Auxiliary Systems | D1 | Forced - Immediate | 2019 | Coal | CC | 100 | Fossil-Steam | MRO | Summer | 8330 | 170 | 1 | 1 | 3829-Other closed cooling water system problems A | D1-Forced - Immediate | 100-Fossil-Steam
3829 | Other closed cooling water system problems A | Balance of Plant | Auxiliary Systems | U1 | Forced - Immediate | 2019 | Gas | GG | 100 | Fossil-Steam | TRE | Summer | 45 | 15 | 1 | 1 | 3829-Other closed cooling water system problems A | U1-Forced - Immediate | 100-Fossil-Steam
3829 | Other closed cooling water system problems A | Balance of Plant | Auxiliary Systems | U1 | Forced - Immediate | 2019 | Other | BM | 100 | Fossil-Steam | WECC | Summer | 532.4795 | 63.77 | 1 | 1 | 3829-Other closed cooling water system problems A | U1-Forced - Immediate | 100-Fossil-Steam
3829 | Other closed cooling water system problems A | Balance of Plant | Auxiliary Systems | SF | Startup Failure | 2019 | Gas | GG | 300 | Gas Turbine/Jet Engine (Simple Cycle Operation) | WECC | Summer | 249.1 | 47 | 1 | 1 | 3829-Other closed cooling water system problems A | SF-Startup Failure | 300-Gas Turbine/Jet Engine (Simple Cycle Operation)
3829 | Other closed cooling water system problems A | Balance of Plant | Auxiliary Systems | U1 | Forced - Immediate | 2019 | Gas | GG | 300 | Gas Turbine/Jet Engine (Simple Cycle Operation) | SERC | Summer | 1561.7275 | 70.19 | 1 | 1 | 3829-Other closed cooling water system problems A | U1-Forced - Immediate | 300-Gas Turbine/Jet Engine (Simple Cycle Operation)
3829 | Other closed cooling water system problems A | Balance of Plant | Auxiliary Systems | U1 | Forced - Immediate | 2019 | Gas | GG | 300 | Gas Turbine/Jet Engine (Simple Cycle Operation) | WECC | Winter | 18 | 40 | 1 | 1 | 3829-Other closed cooling water system problems A | U1-Forced - Immediate | 300-Gas Turbine/Jet Engine (Simple Cycle Operation)
3829 | Other closed cooling water system problems A | Balance of Plant | Auxiliary Systems | U1 | Forced - Immediate | 2019 | Gas | GG | 300 | Gas Turbine/Jet Engine (Simple Cycle Operation) | RFC | Off-Peak | 86.85 | 115.8 | 1 | 1 | 3829-Other closed cooling water system problems A | U1-Forced - Immediate | 300-Gas Turbine/Jet Engine (Simple Cycle Operation)
3829 | Other closed cooling water system problems A | Balance of Plant | Auxiliary Systems | D1 | Forced - Immediate | 2019 | Gas | GG | 300 | Gas Turbine/Jet Engine (Simple Cycle Operation) | RFC | Off-Peak | 162.2909 | 103.59 | 1 | 1 | 3829-Other closed cooling water system problems A | D1-Forced - Immediate | 300-Gas Turbine/Jet Engine (Simple Cycle Operation)
3829 | Other closed cooling water system problems A | Balance of Plant | Auxiliary Systems | U1 | Forced - Immediate | 2019 | Gas | GG | 300 | Gas Turbine/Jet Engine (Simple Cycle Operation) | WECC | Winter | 251.565 | 48.69 | 1 | 1 | 3829-Other closed cooling water system problems A | U1-Forced - Immediate | 300-Gas Turbine/Jet Engine (Simple Cycle Operation)
3829 | Other closed cooling water system problems A | Balance of Plant | Auxiliary Systems | U1 | Forced - Immediate | 2019 | Gas | GG | 300 | Gas Turbine/Jet Engine (Simple Cycle Operation) | MRO | Off-Peak | 201.48 | 65.7 | 1 | 1 | 3829-Other closed cooling water system problems A | U1-Forced - Immediate | 300-Gas Turbine/Jet Engine (Simple Cycle Operation)
3829 | Other closed cooling water system problems A | Balance of Plant | Auxiliary Systems | U1 | Forced - Immediate | 2019 | Gas | GG | 300 | Gas Turbine/Jet Engine (Simple Cycle Operation) | RFC | Off-Peak | 1800.69 | 115.8 | 1 | 1 | 3829-Other closed cooling water system problems A | U1-Forced - Immediate | 300-Gas Turbine/Jet Engine (Simple Cycle Operation)
3829 | Other closed cooling water system problems A | Balance of Plant | Auxiliary Systems | U1 | Forced - Immediate | 2019 | Gas | GG | 300 | Gas Turbine/Jet Engine (Simple Cycle Operation) | WECC | Winter | 251.1 | 48.6 | 1 | 1 | 3829-Other closed cooling water system problems A | U1-Forced - Immediate | 300-Gas Turbine/Jet Engine (Simple Cycle Operation)
3829 | Other closed cooling water system problems A | Balance of Plant | Auxiliary Systems | D1 | Forced - Immediate | 2019 | Gas | GG | 300 | Gas Turbine/Jet Engine (Simple Cycle Operation) | RFC | Off-Peak | 225.92 | 112.96 | 1 | 1 | 3829-Other closed cooling water system problems A | D1-Forced - Immediate | 300-Gas Turbine/Jet Engine (Simple Cycle Operation)
3829 | Other closed cooling water system problems A | Balance of Plant | Auxiliary Systems | U1 | Forced - Immediate | 2019 | Gas | GG | 300 | Gas Turbine/Jet Engine (Simple Cycle Operation) | RFC | Off-Peak | 5762.9799 | 115.8 | 1 | 1 | 3829-Other closed cooling water system problems A | U1-Forced - Immediate | 300-Gas Turbine/Jet Engine (Simple Cycle Operation)
3829 | Other closed cooling water system problems A | Balance of Plant | Auxiliary Systems | D1 | Forced - Immediate | 2019 | Gas | GG | 300 | Gas Turbine/Jet Engine (Simple Cycle Operation) | WECC | Summer | 270 | 9 | 1 | 1 | 3829-Other closed cooling water system problems A | D1-Forced - Immediate | 300-Gas Turbine/Jet Engine (Simple Cycle Operation)
3829 | Other closed cooling water system problems A | Balance of Plant | Auxiliary Systems | SF | Startup Failure | 2019 | Gas | GG | 300 | Gas Turbine/Jet Engine (Simple Cycle Operation) | TRE | Summer | 125.49 | 41.83 | 1 | 1 | 3829-Other closed cooling water system problems A | SF-Startup Failure | 300-Gas Turbine/Jet Engine (Simple Cycle Operation)
3829 | Other closed cooling water system problems A | Balance of Plant | Auxiliary Systems | U1 | Forced - Immediate | 2019 | Gas | GG | 300 | Gas Turbine/Jet Engine (Simple Cycle Operation) | WECC | Winter | 174.6666 | 40 | 1 | 1 | 3829-Other closed cooling water system problems A | U1-Forced - Immediate | 300-Gas Turbine/Jet Engine (Simple Cycle Operation)
3829 | Other closed cooling water system problems A | Balance of Plant | Auxiliary Systems | U1 | Forced - Immediate | 2019 | Gas | GG | 300 | Gas Turbine/Jet Engine (Simple Cycle Operation) | WECC | Summer | 360.3333 | 92 | 1 | 1 | 3829-Other closed cooling water system problems A | U1-Forced - Immediate | 300-Gas Turbine/Jet Engine (Simple Cycle Operation)
3829 | Other closed cooling water system problems A | Balance of Plant | Auxiliary Systems | U1 | Forced - Immediate | 2019 | Gas | GG | 300 | Gas Turbine/Jet Engine (Simple Cycle Operation) | WECC | Winter | 427.275 | 105.5 | 1 | 1 | 3829-Other closed cooling water system problems A | U1-Forced - Immediate | 300-Gas Turbine/Jet Engine (Simple Cycle Operation)
3829 | Other closed cooling water system problems A | Balance of Plant | Auxiliary Systems | U1 | Forced - Immediate | 2019 | Hydro | WA | 500 | Pumped Storage/Hydro | WECC | Off-Peak | 67.3331 | 404 | 1 | 1 | 3829-Other closed cooling water system problems A | U1-Forced - Immediate | 500-Pumped Storage/Hydro
3829 | Other closed cooling water system problems A | Balance of Plant | Auxiliary Systems | U1 | Forced - Immediate | 2019 | Hydro | WA | 500 | Pumped Storage/Hydro | MRO | Summer | 5.8667 | 32 | 1 | 1 | 3829-Other closed cooling water system problems A | U1-Forced - Immediate | 500-Pumped Storage/Hydro
3829 | Other closed cooling water system problems A | Balance of Plant | Auxiliary Systems | U1 | Forced - Immediate | 2019 | Hydro | WA | 500 | Pumped Storage/Hydro | WECC | Summer | 206.486 | 42.14 | 1 | 1 | 3829-Other closed cooling water system problems A | U1-Forced - Immediate | 500-Pumped Storage/Hydro
3829 | Other closed cooling water system problems A | Balance of Plant | Auxiliary Systems | U1 | Forced - Immediate | 2019 | Hydro | WA | 500 | Pumped Storage/Hydro | WECC | Off-Peak | 94.2665 | 404 | 1 | 1 | 3829-Other closed cooling water system problems A | U1-Forced - Immediate | 500-Pumped Storage/Hydro
3829 | Other closed cooling water system problems A | Balance of Plant | Auxiliary Systems | U1 | Forced - Immediate | 2019 | Hydro | WA | 500 | Pumped Storage/Hydro | MRO | Off-Peak | 787.7333 | 32 | 1 | 1 | 3829-Other closed cooling water system problems A | U1-Forced - Immediate | 500-Pumped Storage/Hydro
3829 | Other closed cooling water system problems A | Balance of Plant | Auxiliary Systems | U1 | Forced - Immediate | 2019 | Hydro | WA | 500 | Pumped Storage/Hydro | MRO | Summer | 67.7333 | 32 | 2 | 2 | 3829-Other closed cooling water system problems A | U1-Forced - Immediate | 500-Pumped Storage/Hydro
3829 | Other closed cooling water system problems A | Balance of Plant | Auxiliary Systems | U1 | Forced - Immediate | 2019 | Hydro | WA | 500 | Pumped Storage/Hydro | WECC | Winter | 268.6 | 134.3 | 1 | 1 | 3829-Other closed cooling water system problems A | U1-Forced - Immediate | 500-Pumped Storage/Hydro
3829 | Other closed cooling water system problems A | Balance of Plant | Auxiliary Systems | U1 | Forced - Immediate | 2019 | Hydro | WA | 500 | Pumped Storage/Hydro | WECC | Winter | 1051.8664 | 788.9 | 1 | 1 | 3829-Other closed cooling water system problems A | U1-Forced - Immediate | 500-Pumped Storage/Hydro
3829 | Other closed cooling water system problems A | Balance of Plant | Auxiliary Systems | D1 | Forced - Immediate | 2019 | Hydro | WA | 500 | Pumped Storage/Hydro | SERC | Summer | 1.7 | 6.8 | 1 | 1 | 3829-Other closed cooling water system problems A | D1-Forced - Immediate | 500-Pumped Storage/Hydro
3829 | Other closed cooling water system problems A | Balance of Plant | Auxiliary Systems | U1 | Forced - Immediate | 2019 | Hydro | WA | 500 | Pumped Storage/Hydro | WECC | Off-Peak | 49.9799 | 88.2 | 1 | 1 | 3829-Other closed cooling water system problems A | U1-Forced - Immediate | 500-Pumped Storage/Hydro
3829 | Other closed cooling water system problems A | Balance of Plant | Auxiliary Systems | U1 | Forced - Immediate | 2019 | Hydro | WA | 500 | Pumped Storage/Hydro | WECC | Summer | 245.8167 | 42.14 | 1 | 1 | 3829-Other closed cooling water system problems A | U1-Forced - Immediate | 500-Pumped Storage/Hydro
3829 | Other closed cooling water system problems A | Balance of Plant | Auxiliary Systems | U1 | Forced - Immediate | 2019 | Hydro | WA | 500 | Pumped Storage/Hydro | WECC | Off-Peak | 30 | 40 | 1 | 1 | 3829-Other closed cooling water system problems A | U1-Forced - Immediate | 500-Pumped Storage/Hydro
3829 | Other closed cooling water system problems A | Balance of Plant | Auxiliary Systems | U1 | Forced - Immediate | 2019 | Hydro | WA | 500 | Pumped Storage/Hydro | WECC | Summer | 9.5223 | 51.94 | 2 | 2 | 3829-Other closed cooling water system problems A | U1-Forced - Immediate | 500-Pumped Storage/Hydro
3829 | Other closed cooling water system problems A | Balance of Plant | Auxiliary Systems | U1 | Forced - Immediate | 2019 | Hydro | WA | 500 | Pumped Storage/Hydro | WECC | Winter | 170.1132 | 134.3 | 1 | 1 | 3829-Other closed cooling water system problems A | U1-Forced - Immediate | 500-Pumped Storage/Hydro
3829 | Other closed cooling water system problems A | Balance of Plant | Auxiliary Systems | D1 | Forced - Immediate | 2019 | Gas | GG | 850 | Combined Cycle Block | SERC | Summer | 1638 | 126 | 1 | 1 | 3829-Other closed cooling water system problems A | D1-Forced - Immediate | 850-Combined Cycle Block
3829 | Other closed cooling water system problems A | Balance of Plant | Auxiliary Systems | D1 | Forced - Immediate | 2019 | Gas | GG | 850 | Combined Cycle Block | NPCC | Off-Peak | 34.8833 | 7 | 1 | 1 | 3829-Other closed cooling water system problems A | D1-Forced - Immediate | 850-Combined Cycle Block
3829 | Other closed cooling water system problems A | Balance of Plant | Auxiliary Systems | D1 | Forced - Immediate | 2019 | Gas | GG | 850 | Combined Cycle Block | SERC | Summer | 8583.3332 | 206 | 1 | 1 | 3829-Other closed cooling water system problems A | D1-Forced - Immediate | 850-Combined Cycle Block
3829 | Other closed cooling water system problems A | Balance of Plant | Auxiliary Systems | U1 | Forced - Immediate | 2019 | Gas | GG | 850 | Combined Cycle Block | TRE | Summer | 170.49 | 56.83 | 1 | 1 | 3829-Other closed cooling water system problems A | U1-Forced - Immediate | 850-Combined Cycle Block
3829 | Other closed cooling water system problems A | Balance of Plant | Auxiliary Systems | U1 | Forced - Immediate | 2019 | Gas | GG | 850 | Combined Cycle Block | SERC | Off-Peak | 139.3332 | 152 | 1 | 1 | 3829-Other closed cooling water system problems A | U1-Forced - Immediate | 850-Combined Cycle Block
3829 | Other closed cooling water system problems A | Balance of Plant | Auxiliary Systems | U1 | Forced - Immediate | 2019 | Gas | GG | 850 | Combined Cycle Block | SERC | Summer | 3241 | 926 | 1 | 1 | 3829-Other closed cooling water system problems A | U1-Forced - Immediate | 850-Combined Cycle Block
3829 | Other closed cooling water system problems A | Balance of Plant | Auxiliary Systems | U1 | Forced - Immediate | 2019 | Gas | GG | 851 | CC GT units | WECC | Winter | 6672.6828 | 208.63 | 1 | 1 | 3829-Other closed cooling water system problems A | U1-Forced - Immediate | 851-CC GT units
3829 | Other closed cooling water system problems A | Balance of Plant | Auxiliary Systems | U1 | Forced - Immediate | 2019 | Waste Heat | WH | 852 | CC steam units | WECC | Winter | 3073.9833 | 90.5 | 1 | 1 | 3829-Other closed cooling water system problems A | U1-Forced - Immediate | 852-CC steam units
3829 | Other closed cooling water system problems A | Balance of Plant | Auxiliary Systems | D1 | Forced - Immediate | 2019 | Waste Heat | WH | 852 | CC steam units | TRE | Off-Peak | 63.6 | 106 | 1 | 1 | 3829-Other closed cooling water system problems A | D1-Forced - Immediate | 852-CC steam units
3829 | Other closed cooling water system problems A | Balance of Plant | Auxiliary Systems | D2 | Forced - Delayed | 2019 | Gas | GG | 861 | CoG GT units | WECC | Summer | 701.2665 | 268 | 1 | 1 | 3829-Other closed cooling water system problems A | D2-Forced - Delayed | 861-CoG GT units
3830 | Auxiliary boiler | Balance of Plant | Auxiliary Systems | D1 | Forced - Immediate | 2019 | Coal | CC | 100 | Fossil-Steam | MRO | Summer | 457.4997 | 450 | 1 | 1 | 3830-Auxiliary boiler | D1-Forced - Immediate | 100-Fossil-Steam
3830 | Auxiliary boiler | Balance of Plant | Auxiliary Systems | SF | Startup Failure | 2019 | Coal | CC | 100 | Fossil-Steam | RFC | Summer | 8701 | 770 | 1 | 1 | 3830-Auxiliary boiler | SF-Startup Failure | 100-Fossil-Steam
3830 | Auxiliary boiler | Balance of Plant | Auxiliary Systems | U1 | Forced - Immediate | 2019 | Gas | GG | 100 | Fossil-Steam | RFC | Off-Peak | 2957.6665 | 380 | 1 | 1 | 3830-Auxiliary boiler | U1-Forced - Immediate | 100-Fossil-Steam
3830 | Auxiliary boiler | Balance of Plant | Auxiliary Systems | D1 | Forced - Immediate | 2019 | Coal | CC | 100 | Fossil-Steam | RFC | Winter | 10 | 10 | 1 | 1 | 3830-Auxiliary boiler | D1-Forced - Immediate | 100-Fossil-Steam
3830 | Auxiliary boiler | Balance of Plant | Auxiliary Systems | D2 | Forced - Delayed | 2019 | Coal | CC | 100 | Fossil-Steam | MRO | Summer | 66.6667 | 8 | 1 | 1 | 3830-Auxiliary boiler | D2-Forced - Delayed | 100-Fossil-Steam
3830 | Auxiliary boiler | Balance of Plant | Auxiliary Systems | U1 | Forced - Immediate | 2019 | Gas | GG | 100 | Fossil-Steam | NPCC | Off-Peak | 1972.25 | 245 | 1 | 1 | 3830-Auxiliary boiler | U1-Forced - Immediate | 100-Fossil-Steam
3830 | Auxiliary boiler | Balance of Plant | Auxiliary Systems | U1 | Forced - Immediate | 2019 | Gas | GG | 100 | Fossil-Steam | SERC | Off-Peak | 188625 | 750 | 1 | 1 | 3830-Auxiliary boiler | U1-Forced - Immediate | 100-Fossil-Steam
3830 | Auxiliary boiler | Balance of Plant | Auxiliary Systems | U1 | Forced - Immediate | 2019 | Coal | CC | 100 | Fossil-Steam | MRO | Summer | 1188.9997 | 492 | 1 | 1 | 3830-Auxiliary boiler | U1-Forced - Immediate | 100-Fossil-Steam
3830 | Auxiliary boiler | Balance of Plant | Auxiliary Systems | SF | Startup Failure | 2019 | Coal | CC | 100 | Fossil-Steam | RFC | Off-Peak | 3291.6661 | 790 | 1 | 1 | 3830-Auxiliary boiler | SF-Startup Failure | 100-Fossil-Steam
3830 | Auxiliary boiler | Balance of Plant | Auxiliary Systems | SF | Startup Failure | 2019 | Coal | CC | 100 | Fossil-Steam | SERC | Winter | 6444.433 | 497 | 1 | 1 | 3830-Auxiliary boiler | SF-Startup Failure | 100-Fossil-Steam
3830 | Auxiliary boiler | Balance of Plant | Auxiliary Systems | U1 | Forced - Immediate | 2019 | Oil | OO | 100 | Fossil-Steam | NPCC | Off-Peak | 3236.1 | 402 | 1 | 1 | 3830-Auxiliary boiler | U1-Forced - Immediate | 100-Fossil-Steam
3830 | Auxiliary boiler | Balance of Plant | Auxiliary Systems | D1 | Forced - Immediate | 2019 | Gas | GG | 100 | Fossil-Steam | SERC | Summer | 654.8666 | 188 | 1 | 1 | 3830-Auxiliary boiler | D1-Forced - Immediate | 100-Fossil-Steam
3830 | Auxiliary boiler | Balance of Plant | Auxiliary Systems | U1 | Forced - Immediate | 2019 | Gas | GG | 100 | Fossil-Steam | RFC | Off-Peak | 3432.6665 | 380 | 1 | 1 | 3830-Auxiliary boiler | U1-Forced - Immediate | 100-Fossil-Steam
3830 | Auxiliary boiler | Balance of Plant | Auxiliary Systems | U2 | Forced - Delayed | 2019 | Gas | GG | 300 | Gas Turbine/Jet Engine (Simple Cycle Operation) | WECC | Summer | 608.6932 | 161.6 | 1 | 1 | 3830-Auxiliary boiler | U2-Forced - Delayed | 300-Gas Turbine/Jet Engine (Simple Cycle Operation)
3830 | Auxiliary boiler | Balance of Plant | Auxiliary Systems | U1 | Forced - Immediate | 2019 | Gas | GG | 300 | Gas Turbine/Jet Engine (Simple Cycle Operation) | TRE | Off-Peak | 83.66 | 41.83 | 1 | 1 | 3830-Auxiliary boiler | U1-Forced - Immediate | 300-Gas Turbine/Jet Engine (Simple Cycle Operation)
3830 | Auxiliary boiler | Balance of Plant | Auxiliary Systems | U2 | Forced - Delayed | 2019 | Gas | GG | 300 | Gas Turbine/Jet Engine (Simple Cycle Operation) | WECC | Summer | 288.1866 | 161.6 | 1 | 1 | 3830-Auxiliary boiler | U2-Forced - Delayed | 300-Gas Turbine/Jet Engine (Simple Cycle Operation)
3830 | Auxiliary boiler | Balance of Plant | Auxiliary Systems | U1 | Forced - Immediate | 2019 | Other | WD | 650 | Fluidized Bed | RFC | Off-Peak | 1323.7766 | 45.7 | 1 | 1 | 3830-Auxiliary boiler | U1-Forced - Immediate | 650-Fluidized Bed
3830 | Auxiliary boiler | Balance of Plant | Auxiliary Systems | U1 | Forced - Immediate | 2019 | Gas | GG | 850 | Combined Cycle Block | SERC | Winter | 1746.8333 | 235 | 1 | 1 | 3830-Auxiliary boiler | U1-Forced - Immediate | 850-Combined Cycle Block
3830 | Auxiliary boiler | Balance of Plant | Auxiliary Systems | D1 | Forced - Immediate | 2019 | Gas | GG | 850 | Combined Cycle Block | NPCC | Off-Peak | 434.1185 | 295.99 | 1 | 1 | 3830-Auxiliary boiler | D1-Forced - Immediate | 850-Combined Cycle Block
3830 | Auxiliary boiler | Balance of Plant | Auxiliary Systems | SF | Startup Failure | 2019 | Gas | GG | 850 | Combined Cycle Block | RFC | Off-Peak | 788.7399 | 418.8 | 1 | 1 | 3830-Auxiliary boiler | SF-Startup Failure | 850-Combined Cycle Block
3830 | Auxiliary boiler | Balance of Plant | Auxiliary Systems | U1 | Forced - Immediate | 2019 | Gas | GG | 850 | Combined Cycle Block | SERC | Winter | 1709.6666 | 230 | 1 | 1 | 3830-Auxiliary boiler | U1-Forced - Immediate | 850-Combined Cycle Block
3830 | Auxiliary boiler | Balance of Plant | Auxiliary Systems | U1 | Forced - Immediate | 2019 | Gas | GG | 851 | CC GT units | NPCC | Winter | 3495.4832 | 221 | 1 | 1 | 3830-Auxiliary boiler | U1-Forced - Immediate | 851-CC GT units
3830 | Auxiliary boiler | Balance of Plant | Auxiliary Systems | U1 | Forced - Immediate | 2019 | Gas | GG | 851 | CC GT units | TRE | Summer | 142.5416 | 155.5 | 1 | 1 | 3830-Auxiliary boiler | U1-Forced - Immediate | 851-CC GT units
3830 | Auxiliary boiler | Balance of Plant | Auxiliary Systems | U1 | Forced - Immediate | 2019 | Gas | GG | 851 | CC GT units | NPCC | Summer | 8318.2 | 209 | 1 | 1 | 3830-Auxiliary boiler | U1-Forced - Immediate | 851-CC GT units
3830 | Auxiliary boiler | Balance of Plant | Auxiliary Systems | U1 | Forced - Immediate | 2019 | Gas | GG | 851 | CC GT units | RFC | Summer | 479.9999 | 225 | 2 | 2 | 3830-Auxiliary boiler | U1-Forced - Immediate | 851-CC GT units
3830 | Auxiliary boiler | Balance of Plant | Auxiliary Systems | SF | Startup Failure | 2019 | Gas | GG | 851 | CC GT units | SERC | Off-Peak | 295.1665 | 253 | 1 | 1 | 3830-Auxiliary boiler | SF-Startup Failure | 851-CC GT units
3830 | Auxiliary boiler | Balance of Plant | Auxiliary Systems | U1 | Forced - Immediate | 2019 | Gas | GG | 851 | CC GT units | NPCC | Summer | 8135.1 | 207 | 1 | 1 | 3830-Auxiliary boiler | U1-Forced - Immediate | 851-CC GT units
3830 | Auxiliary boiler | Balance of Plant | Auxiliary Systems | U1 | Forced - Immediate | 2019 | Gas | GG | 851 | CC GT units | RFC | Winter | 202.5 | 225 | 2 | 2 | 3830-Auxiliary boiler | U1-Forced - Immediate | 851-CC GT units
3830 | Auxiliary boiler | Balance of Plant | Auxiliary Systems | U1 | Forced - Immediate | 2019 | Gas | GG | 851 | CC GT units | NPCC | Winter | 1535.95 | 221 | 1 | 1 | 3830-Auxiliary boiler | U1-Forced - Immediate | 851-CC GT units
3830 | Auxiliary boiler | Balance of Plant | Auxiliary Systems | U1 | Forced - Immediate | 2019 | Gas | GG | 852 | CC steam units | NPCC | Winter | 1004.8 | 128 | 1 | 1 | 3830-Auxiliary boiler | U1-Forced - Immediate | 852-CC steam units
3830 | Auxiliary boiler | Balance of Plant | Auxiliary Systems | U1 | Forced - Immediate | 2019 | Waste Heat | WH | 852 | CC steam units | RFC | Summer | 682.6666 | 320 | 1 | 1 | 3830-Auxiliary boiler | U1-Forced - Immediate | 852-CC steam units
3830 | Auxiliary boiler | Balance of Plant | Auxiliary Systems | U1 | Forced - Immediate | 2019 | Gas | GG | 852 | CC steam units | NPCC | Summer | 4975 | 125 | 2 | 2 | 3830-Auxiliary boiler | U1-Forced - Immediate | 852-CC steam units
3830 | Auxiliary boiler | Balance of Plant | Auxiliary Systems | U1 | Forced - Immediate | 2019 | Gas | GG | 852 | CC steam units | NPCC | Winter | 2056.1666 | 130 | 1 | 1 | 3830-Auxiliary boiler | U1-Forced - Immediate | 852-CC steam units
3830 | Auxiliary boiler | Balance of Plant | Auxiliary Systems | U1 | Forced - Immediate | 2019 | Waste Heat | WH | 852 | CC steam units | RFC | Winter | 288 | 320 | 1 | 1 | 3830-Auxiliary boiler | U1-Forced - Immediate | 852-CC steam units
3830 | Auxiliary boiler | Balance of Plant | Auxiliary Systems | SF | Startup Failure | 2019 | Gas | GG | 852 | CC steam units | NPCC | Winter | 96 | 128 | 1 | 1 | 3830-Auxiliary boiler | SF-Startup Failure | 852-CC steam units
3830 | Auxiliary boiler | Balance of Plant | Auxiliary Systems | U1 | Forced - Immediate | 2019 | Gas | GG | 861 | CoG GT units | TRE | Summer | 347.6666 | 70 | 1 | 1 | 3830-Auxiliary boiler | U1-Forced - Immediate | 861-CoG GT units
3830 | Auxiliary boiler | Balance of Plant | Auxiliary Systems | U1 | Forced - Immediate | 2019 | Gas | GG | 861 | CoG GT units | TRE | Off-Peak | 1234 | 120 | 1 | 1 | 3830-Auxiliary boiler | U1-Forced - Immediate | 861-CoG GT units
3830 | Auxiliary boiler | Balance of Plant | Auxiliary Systems | U1 | Forced - Immediate | 2019 | Gas | GG | 861 | CoG GT units | TRE | Off-Peak | 8502 | 120 | 1 | 1 | 3830-Auxiliary boiler | U1-Forced - Immediate | 861-CoG GT units
3831 | Auxiliary steam piping | Balance of Plant | Auxiliary Systems | D1 | Forced - Immediate | 2019 | Coal | CC | 100 | Fossil-Steam | WECC | Summer | 28.8333 | 10 | 1 | 1 | 3831-Auxiliary steam piping | D1-Forced - Immediate | 100-Fossil-Steam
3831 | Auxiliary steam piping | Balance of Plant | Auxiliary Systems | D1 | Forced - Immediate | 2019 | Coal | CC | 100 | Fossil-Steam | WECC | Off-Peak | 100.5 | 3 | 1 | 1 | 3831-Auxiliary steam piping | D1-Forced - Immediate | 100-Fossil-Steam
3831 | Auxiliary steam piping | Balance of Plant | Auxiliary Systems | U3 | Forced - Postponed | 2019 | Coal | CC | 100 | Fossil-Steam | MRO | Off-Peak | 28516.5748 | 654.3 | 1 | 1 | 3831-Auxiliary steam piping | U3-Forced - Postponed | 100-Fossil-Steam
3831 | Auxiliary steam piping | Balance of Plant | Auxiliary Systems | U2 | Forced - Delayed | 2019 | Gas | GG | 100 | Fossil-Steam | WECC | Off-Peak | 9278.8408 | 497.97 | 1 | 1 | 3831-Auxiliary steam piping | U2-Forced - Delayed | 100-Fossil-Steam
3831 | Auxiliary steam piping | Balance of Plant | Auxiliary Systems | U1 | Forced - Immediate | 2019 | Gas | GG | 851 | CC GT units | SERC | Winter | 1813.1665 | 253 | 1 | 1 | 3831-Auxiliary steam piping | U1-Forced - Immediate | 851-CC GT units
3832 | Auxiliary steam valves | Balance of Plant | Auxiliary Systems | D1 | Forced - Immediate | 2019 | Coal | CC | 100 | Fossil-Steam | RFC | Off-Peak | 247.5 | 30 | 1 | 1 | 3832-Auxiliary steam valves | D1-Forced - Immediate | 100-Fossil-Steam
3832 | Auxiliary steam valves | Balance of Plant | Auxiliary Systems | U1 | Forced - Immediate | 2019 | Coal | CC | 100 | Fossil-Steam | MRO | Off-Peak | 2690.4166 | 275 | 1 | 1 | 3832-Auxiliary steam valves | U1-Forced - Immediate | 100-Fossil-Steam
3832 | Auxiliary steam valves | Balance of Plant | Auxiliary Systems | U2 | Forced - Delayed | 2019 | Coal | CC | 100 | Fossil-Steam | SERC | Off-Peak | 22569.1 | 839 | 1 | 1 | 3832-Auxiliary steam valves | U2-Forced - Delayed | 100-Fossil-Steam
3832 | Auxiliary steam valves | Balance of Plant | Auxiliary Systems | U1 | Forced - Immediate | 2019 | Coal | LI | 100 | Fossil-Steam | TRE | Off-Peak | 13681.2497 | 825 | 1 | 1 | 3832-Auxiliary steam valves | U1-Forced - Immediate | 100-Fossil-Steam
3832 | Auxiliary steam valves | Balance of Plant | Auxiliary Systems | U1 | Forced - Immediate | 2019 | Coal | CC | 100 | Fossil-Steam | MRO | Summer | 11876.2304 | 736.13 | 1 | 1 | 3832-Auxiliary steam valves | U1-Forced - Immediate | 100-Fossil-Steam
3832 | Auxiliary steam valves | Balance of Plant | Auxiliary Systems | U1 | Forced - Immediate | 2019 | Coal | CC | 100 | Fossil-Steam | WECC | Summer | 2439.9166 | 335 | 1 | 1 | 3832-Auxiliary steam valves | U1-Forced - Immediate | 100-Fossil-Steam
3832 | Auxiliary steam valves | Balance of Plant | Auxiliary Systems | U1 | Forced - Immediate | 2019 | Coal | CC | 100 | Fossil-Steam | RFC | Off-Peak | 45904.25 | 595 | 1 | 1 | 3832-Auxiliary steam valves | U1-Forced - Immediate | 100-Fossil-Steam
3832 | Auxiliary steam valves | Balance of Plant | Auxiliary Systems | U1 | Forced - Immediate | 2019 | Coal | CC | 100 | Fossil-Steam | SERC | Winter | 29616.25 | 817 | 1 | 1 | 3832-Auxiliary steam valves | U1-Forced - Immediate | 100-Fossil-Steam
3832 | Auxiliary steam valves | Balance of Plant | Auxiliary Systems | U1 | Forced - Immediate | 2019 | Gas | GG | 300 | Gas Turbine/Jet Engine (Simple Cycle Operation) | SERC | Winter | 171 | 180 | 1 | 1 | 3832-Auxiliary steam valves | U1-Forced - Immediate | 300-Gas Turbine/Jet Engine (Simple Cycle Operation)
3832 | Auxiliary steam valves | Balance of Plant | Auxiliary Systems | U2 | Forced - Delayed | 2019 | Gas | GG | 850 | Combined Cycle Block | SERC | Summer | 3870.24 | 293.2 | 1 | 1 | 3832-Auxiliary steam valves | U2-Forced - Delayed | 850-Combined Cycle Block
3832 | Auxiliary steam valves | Balance of Plant | Auxiliary Systems | U1 | Forced - Immediate | 2019 | Gas | GG | 851 | CC GT units | RFC | Off-Peak | 1690.6999 | 174 | 1 | 1 | 3832-Auxiliary steam valves | U1-Forced - Immediate | 851-CC GT units
3832 | Auxiliary steam valves | Balance of Plant | Auxiliary Systems | U2 | Forced - Delayed | 2019 | Gas | GG | 851 | CC GT units | WECC | Summer | 680 | 160 | 1 | 1 | 3832-Auxiliary steam valves | U2-Forced - Delayed | 851-CC GT units
3832 | Auxiliary steam valves | Balance of Plant | Auxiliary Systems | U2 | Forced - Delayed | 2019 | Gas | GG | 851 | CC GT units | WECC | Summer | 418.6666 | 160 | 1 | 1 | 3832-Auxiliary steam valves | U2-Forced - Delayed | 851-CC GT units
3832 | Auxiliary steam valves | Balance of Plant | Auxiliary Systems | D1 | Forced - Immediate | 2019 | Gas | GG | 851 | CC GT units | WECC | Off-Peak | 614.6933 | 62.3 | 1 | 1 | 3832-Auxiliary steam valves | D1-Forced - Immediate | 851-CC GT units
3832 | Auxiliary steam valves | Balance of Plant | Auxiliary Systems | U1 | Forced - Immediate | 2019 | Gas | GG | 851 | CC GT units | WECC | Off-Peak | 449.5 | 46.5 | 4 | 4 | 3832-Auxiliary steam valves | U1-Forced - Immediate | 851-CC GT units
3832 | Auxiliary steam valves | Balance of Plant | Auxiliary Systems | U1 | Forced - Immediate | 2019 | Gas | GG | 851 | CC GT units | RFC | Off-Peak | 1720.6665 | 178 | 1 | 1 | 3832-Auxiliary steam valves | U1-Forced - Immediate | 851-CC GT units
3832 | Auxiliary steam valves | Balance of Plant | Auxiliary Systems | U1 | Forced - Immediate | 2019 | Gas | GG | 851 | CC GT units | RFC | Off-Peak | 2711.85 | 179 | 1 | 1 | 3832-Auxiliary steam valves | U1-Forced - Immediate | 851-CC GT units
3832 | Auxiliary steam valves | Balance of Plant | Auxiliary Systems | U1 | Forced - Immediate | 2019 | Waste Heat | WH | 852 | CC steam units | WECC | Summer | 3540.7332 | 173 | 1 | 1 | 3832-Auxiliary steam valves | U1-Forced - Immediate | 852-CC steam units
3832 | Auxiliary steam valves | Balance of Plant | Auxiliary Systems | D1 | Forced - Immediate | 2019 | Gas | GG | 852 | CC steam units | RFC | Winter | 2241.0916 | 178.1 | 1 | 1 | 3832-Auxiliary steam valves | D1-Forced - Immediate | 852-CC steam units
3832 | Auxiliary steam valves | Balance of Plant | Auxiliary Systems | U1 | Forced - Immediate | 2019 | Gas | GG | 852 | CC steam units | RFC | Off-Peak | 5177.8333 | 235 | 1 | 1 | 3832-Auxiliary steam valves | U1-Forced - Immediate | 852-CC steam units
3832 | Auxiliary steam valves | Balance of Plant | Auxiliary Systems | U1 | Forced - Immediate | 2019 | Waste Heat | WH | 852 | CC steam units | WECC | Off-Peak | 1066.2333 | 110.3 | 1 | 1 | 3832-Auxiliary steam valves | U1-Forced - Immediate | 852-CC steam units
3832 | Auxiliary steam valves | Balance of Plant | Auxiliary Systems | U1 | Forced - Immediate | 2019 | Waste Heat | WH | 852 | CC steam units | WECC | Summer | 62.1066 | 109.6 | 1 | 1 | 3832-Auxiliary steam valves | U1-Forced - Immediate | 852-CC steam units
3832 | Auxiliary steam valves | Balance of Plant | Auxiliary Systems | U1 | Forced - Immediate | 2019 | Gas | GG | 861 | CoG GT units | TRE | Summer | 248.9666 | 154 | 1 | 1 | 3832-Auxiliary steam valves | U1-Forced - Immediate | 861-CoG GT units
3832 | Auxiliary steam valves | Balance of Plant | Auxiliary Systems | U1 | Forced - Immediate | 2019 | Waste Heat | WH | 862 | CoG steam units | TRE | Summer | 358.6 | 66 | 1 | 1 | 3832-Auxiliary steam valves | U1-Forced - Immediate | 862-CoG steam units
3833 | Auxiliary steam controls and instruments | Balance of Plant | Auxiliary Systems | D1 | Forced - Immediate | 2019 | Gas | GG | 100 | Fossil-Steam | RFC | Summer | 5919.0166 | 131 | 1 | 1 | 3833-Auxiliary steam controls and instruments | D1-Forced - Immediate | 100-Fossil-Steam
3833 | Auxiliary steam controls and instruments | Balance of Plant | Auxiliary Systems | U1 | Forced - Immediate | 2019 | Other | WD | 100 | Fossil-Steam | SERC | Summer | 590.75 | 51 | 1 | 1 | 3833-Auxiliary steam controls and instruments | U1-Forced - Immediate | 100-Fossil-Steam
3833 | Auxiliary steam controls and instruments | Balance of Plant | Auxiliary Systems | D1 | Forced - Immediate | 2019 | Gas | GG | 100 | Fossil-Steam | RFC | Summer | 9849.9666 | 218 | 1 | 1 | 3833-Auxiliary steam controls and instruments | D1-Forced - Immediate | 100-Fossil-Steam
3833 | Auxiliary steam controls and instruments | Balance of Plant | Auxiliary Systems | SF | Startup Failure | 2019 | Coal | CC | 100 | Fossil-Steam | MRO | Summer | 4265.8 | 554 | 1 | 1 | 3833-Auxiliary steam controls and instruments | SF-Startup Failure | 100-Fossil-Steam
3833 | Auxiliary steam controls and instruments | Balance of Plant | Auxiliary Systems | SF | Startup Failure | 2019 | Gas | GG | 100 | Fossil-Steam | RFC | Summer | 48202.35 | 609 | 1 | 1 | 3833-Auxiliary steam controls and instruments | SF-Startup Failure | 100-Fossil-Steam
3833 | Auxiliary steam controls and instruments | Balance of Plant | Auxiliary Systems | U1 | Forced - Immediate | 2019 | Coal | CC | 100 | Fossil-Steam | SERC | Summer | 2063.6665 | 410 | 1 | 1 | 3833-Auxiliary steam controls and instruments | U1-Forced - Immediate | 100-Fossil-Steam
3833 | Auxiliary steam controls and instruments | Balance of Plant | Auxiliary Systems | U1 | Forced - Immediate | 2019 | Other | WD | 100 | Fossil-Steam | NPCC | Off-Peak | 73.8166 | 43 | 1 | 1 | 3833-Auxiliary steam controls and instruments | U1-Forced - Immediate | 100-Fossil-Steam
3833 | Auxiliary steam controls and instruments | Balance of Plant | Auxiliary Systems | U2 | Forced - Delayed | 2019 | Coal | CC | 100 | Fossil-Steam | SERC | Off-Peak | 5094.3497 | 417 | 1 | 1 | 3833-Auxiliary steam controls and instruments | U2-Forced - Delayed | 100-Fossil-Steam
3833 | Auxiliary steam controls and instruments | Balance of Plant | Auxiliary Systems | U3 | Forced - Postponed | 2019 | Coal | CC | 100 | Fossil-Steam | SERC | Off-Peak | 6004.8 | 417 | 1 | 1 | 3833-Auxiliary steam controls and instruments | U3-Forced - Postponed | 100-Fossil-Steam
3833 | Auxiliary steam controls and instruments | Balance of Plant | Auxiliary Systems | U1 | Forced - Immediate | 2019 | Geothermal | GE | 830 | Geothermal | WECC | Winter | 100.8 | 42 | 1 | 1 | 3833-Auxiliary steam controls and instruments | U1-Forced - Immediate | 830-Geothermal
3833 | Auxiliary steam controls and instruments | Balance of Plant | Auxiliary Systems | U1 | Forced - Immediate | 2019 | Gas | GG | 850 | Combined Cycle Block | WECC | Off-Peak | 32.2666 | 88 | 1 | 1 | 3833-Auxiliary steam controls and instruments | U1-Forced - Immediate | 850-Combined Cycle Block
3833 | Auxiliary steam controls and instruments | Balance of Plant | Auxiliary Systems | SF | Startup Failure | 2019 | Gas | GG | 850 | Combined Cycle Block | RFC | Off-Peak | 2759 | 620 | 1 | 1 | 3833-Auxiliary steam controls and instruments | SF-Startup Failure | 850-Combined Cycle Block
3833 | Auxiliary steam controls and instruments | Balance of Plant | Auxiliary Systems | U1 | Forced - Immediate | 2019 | Gas | GG | 851 | CC GT units | MRO | Off-Peak | 5050.15 | 307 | 1 | 1 | 3833-Auxiliary steam controls and instruments | U1-Forced - Immediate | 851-CC GT units
3833 | Auxiliary steam controls and instruments | Balance of Plant | Auxiliary Systems | U1 | Forced - Immediate | 2019 | Gas | GG | 851 | CC GT units | WECC | Winter | 58.9 | 38 | 1 | 1 | 3833-Auxiliary steam controls and instruments | U1-Forced - Immediate | 851-CC GT units
3833 | Auxiliary steam controls and instruments | Balance of Plant | Auxiliary Systems | D1 | Forced - Immediate | 2019 | Waste Heat | WH | 852 | CC steam units | WECC | Winter | 15.5 | 10 | 1 | 1 | 3833-Auxiliary steam controls and instruments | D1-Forced - Immediate | 852-CC steam units
3833 | Auxiliary steam controls and instruments | Balance of Plant | Auxiliary Systems | U1 | Forced - Immediate | 2019 | Gas | GG | 852 | CC steam units | MRO | Off-Peak | 4855.125 | 160.5 | 1 | 1 | 3833-Auxiliary steam controls and instruments | U1-Forced - Immediate | 852-CC steam units
3834 | Auxiliary boiler tube leaks | Balance of Plant | Auxiliary Systems | U1 | Forced - Immediate | 2019 | Gas | GG | 100 | Fossil-Steam | WECC | Off-Peak | 88574.1998 | 741 | 1 | 1 | 3834-Auxiliary boiler tube leaks | U1-Forced - Immediate | 100-Fossil-Steam
3834 | Auxiliary boiler tube leaks | Balance of Plant | Auxiliary Systems | U3 | Forced - Postponed | 2019 | Gas | GG | 300 | Gas Turbine/Jet Engine (Simple Cycle Operation) | WECC | Summer | 2764.0833 | 41 | 1 | 1 | 3834-Auxiliary boiler tube leaks | U3-Forced - Postponed | 300-Gas Turbine/Jet Engine (Simple Cycle Operation)
3834 | Auxiliary boiler tube leaks | Balance of Plant | Auxiliary Systems | SF | Startup Failure | 2019 | Gas | GG | 810 | Multi-boiler/Multi-turbine | RFC | Summer | 1735.3 | 518 | 1 | 1 | 3834-Auxiliary boiler tube leaks | SF-Startup Failure | 810-Multi-boiler/Multi-turbine
3834 | Auxiliary boiler tube leaks | Balance of Plant | Auxiliary Systems | U1 | Forced - Immediate | 2019 | Gas | GG | 850 | Combined Cycle Block | NPCC | Summer | 154 | 40 | 1 | 1 | 3834-Auxiliary boiler tube leaks | U1-Forced - Immediate | 850-Combined Cycle Block
3834 | Auxiliary boiler tube leaks | Balance of Plant | Auxiliary Systems | D1 | Forced - Immediate | 2019 | Gas | GG | 850 | Combined Cycle Block | NPCC | Summer | 48.125 | 12.5 | 1 | 1 | 3834-Auxiliary boiler tube leaks | D1-Forced - Immediate | 850-Combined Cycle Block
3834 | Auxiliary boiler tube leaks | Balance of Plant | Auxiliary Systems | U3 | Forced - Postponed | 2019 | Gas | GG | 851 | CC GT units | WECC | Summer | 30617 | 170 | 1 | 1 | 3834-Auxiliary boiler tube leaks | U3-Forced - Postponed | 851-CC GT units
3834 | Auxiliary boiler tube leaks | Balance of Plant | Auxiliary Systems | U1 | Forced - Immediate | 2019 | Gas | GG | 851 | CC GT units | TRE | Summer | 3259.45 | 57 | 1 | 1 | 3834-Auxiliary boiler tube leaks | U1-Forced - Immediate | 851-CC GT units
3834 | Auxiliary boiler tube leaks | Balance of Plant | Auxiliary Systems | D1 | Forced - Immediate | 2019 | Waste Heat | WH | 852 | CC steam units | TRE | Summer | 1486.7667 | 26 | 1 | 1 | 3834-Auxiliary boiler tube leaks | D1-Forced - Immediate | 852-CC steam units
3834 | Auxiliary boiler tube leaks | Balance of Plant | Auxiliary Systems | U1 | Forced - Immediate | 2019 | Gas | GG | 861 | CoG GT units | TRE | Winter | 11524 | 120 | 1 | 1 | 3834-Auxiliary boiler tube leaks | U1-Forced - Immediate | 861-CoG GT units
3834 | Auxiliary boiler tube leaks | Balance of Plant | Auxiliary Systems | U1 | Forced - Immediate | 2019 | Gas | GG | 861 | CoG GT units | TRE | Off-Peak | 69493.9999 | 120 | 1 | 1 | 3834-Auxiliary boiler tube leaks | U1-Forced - Immediate | 861-CoG GT units
3834 | Auxiliary boiler tube leaks | Balance of Plant | Auxiliary Systems | U1 | Forced - Immediate | 2019 | Gas | GG | 861 | CoG GT units | TRE | Off-Peak | 77632 | 120 | 1 | 1 | 3834-Auxiliary boiler tube leaks | U1-Forced - Immediate | 861-CoG GT units
3834 | Auxiliary boiler tube leaks | Balance of Plant | Auxiliary Systems | U1 | Forced - Immediate | 2019 | Gas | GG | 861 | CoG GT units | TRE | Summer | 15859.9999 | 120 | 1 | 1 | 3834-Auxiliary boiler tube leaks | U1-Forced - Immediate | 861-CoG GT units
3834 | Auxiliary boiler tube leaks | Balance of Plant | Auxiliary Systems | U1 | Forced - Immediate | 2019 | Gas | GG | 861 | CoG GT units | TRE | Summer | 15798 | 120 | 1 | 1 | 3834-Auxiliary boiler tube leaks | U1-Forced - Immediate | 861-CoG GT units
3835 | Auxiliary boiler burner management system | Balance of Plant | Auxiliary Systems | SF | Startup Failure | 2019 | Coal | CC | 100 | Fossil-Steam | RFC | Summer | 23312 | 752 | 1 | 1 | 3835-Auxiliary boiler burner management system | SF-Startup Failure | 100-Fossil-Steam
3836 | Steam Transfer to Other Unit | Balance of Plant | Auxiliary Systems | D1 | Forced - Immediate | 2019 | Coal | CC | 100 | Fossil-Steam | RFC | Off-Peak | 785 | 30 | 1 | 1 | 3836-Steam Transfer to Other Unit | D1-Forced - Immediate | 100-Fossil-Steam
3836 | Steam Transfer to Other Unit | Balance of Plant | Auxiliary Systems | D1 | Forced - Immediate | 2019 | Coal | CC | 100 | Fossil-Steam | SERC | Off-Peak | 6300 | 300 | 1 | 1 | 3836-Steam Transfer to Other Unit | D1-Forced - Immediate | 100-Fossil-Steam
3836 | Steam Transfer to Other Unit | Balance of Plant | Auxiliary Systems | D1 | Forced - Immediate | 2019 | Coal | CC | 100 | Fossil-Steam | WECC | Summer | 68.6 | 7 | 1 | 1 | 3836-Steam Transfer to Other Unit | D1-Forced - Immediate | 100-Fossil-Steam
3836 | Steam Transfer to Other Unit | Balance of Plant | Auxiliary Systems | D1 | Forced - Immediate | 2019 | Coal | CC | 100 | Fossil-Steam | RFC | Summer | 196.6667 | 50 | 1 | 1 | 3836-Steam Transfer to Other Unit | D1-Forced - Immediate | 100-Fossil-Steam
3836 | Steam Transfer to Other Unit | Balance of Plant | Auxiliary Systems | D1 | Forced - Immediate | 2019 | Coal | CC | 100 | Fossil-Steam | RFC | Summer | 841.6667 | 50 | 1 | 1 | 3836-Steam Transfer to Other Unit | D1-Forced - Immediate | 100-Fossil-Steam
3836 | Steam Transfer to Other Unit | Balance of Plant | Auxiliary Systems | D1 | Forced - Immediate | 2019 | Coal | CC | 100 | Fossil-Steam | RFC | Winter | 47 | 30 | 1 | 1 | 3836-Steam Transfer to Other Unit | D1-Forced - Immediate | 100-Fossil-Steam
3836 | Steam Transfer to Other Unit | Balance of Plant | Auxiliary Systems | D1 | Forced - Immediate | 2019 | Coal | CC | 100 | Fossil-Steam | RFC | Winter | 95 | 30 | 1 | 1 | 3836-Steam Transfer to Other Unit | D1-Forced - Immediate | 100-Fossil-Steam
3836 | Steam Transfer to Other Unit | Balance of Plant | Auxiliary Systems | D1 | Forced - Immediate | 2019 | Coal | CC | 100 | Fossil-Steam | WECC | Winter | 493 | 17 | 1 | 1 | 3836-Steam Transfer to Other Unit | D1-Forced - Immediate | 100-Fossil-Steam
3836 | Steam Transfer to Other Unit | Balance of Plant | Auxiliary Systems | D2 | Forced - Delayed | 2019 | Coal | CC | 100 | Fossil-Steam | RFC | Summer | 147.5 | 50 | 1 | 1 | 3836-Steam Transfer to Other Unit | D2-Forced - Delayed | 100-Fossil-Steam
3836 | Steam Transfer to Other Unit | Balance of Plant | Auxiliary Systems | D1 | Forced - Immediate | 2019 | Coal | CC | 100 | Fossil-Steam | RFC | Off-Peak | 440 | 30 | 1 | 1 | 3836-Steam Transfer to Other Unit | D1-Forced - Immediate | 100-Fossil-Steam
3836 | Steam Transfer to Other Unit | Balance of Plant | Auxiliary Systems | D1 | Forced - Immediate | 2019 | Coal | CC | 100 | Fossil-Steam | RFC | Summer | 2508.3333 | 100 | 1 | 1 | 3836-Steam Transfer to Other Unit | D1-Forced - Immediate | 100-Fossil-Steam
3836 | Steam Transfer to Other Unit | Balance of Plant | Auxiliary Systems | D1 | Forced - Immediate | 2019 | Coal | CC | 100 | Fossil-Steam | RFC | Winter | 195.8333 | 50 | 1 | 1 | 3836-Steam Transfer to Other Unit | D1-Forced - Immediate | 100-Fossil-Steam
3836 | Steam Transfer to Other Unit | Balance of Plant | Auxiliary Systems | D1 | Forced - Immediate | 2019 | Coal | CC | 100 | Fossil-Steam | RFC | Winter | 435 | 50 | 1 | 1 | 3836-Steam Transfer to Other Unit | D1-Forced - Immediate | 100-Fossil-Steam
3836 | Steam Transfer to Other Unit | Balance of Plant | Auxiliary Systems | D2 | Forced - Delayed | 2019 | Coal | CC | 100 | Fossil-Steam | WECC | Summer | 41.8833 | 7 | 1 | 1 | 3836-Steam Transfer to Other Unit | D2-Forced - Delayed | 100-Fossil-Steam
3836 | Steam Transfer to Other Unit | Balance of Plant | Auxiliary Systems | D2 | Forced - Delayed | 2019 | Coal | LI | 100 | Fossil-Steam | TRE | Off-Peak | 153 | 9 | 1 | 1 | 3836-Steam Transfer to Other Unit | D2-Forced - Delayed | 100-Fossil-Steam
3836 | Steam Transfer to Other Unit | Balance of Plant | Auxiliary Systems | D3 | Forced - Postponed | 2019 | Coal | CC | 100 | Fossil-Steam | RFC | Winter | 4053 | 420 | 1 | 1 | 3836-Steam Transfer to Other Unit | D3-Forced - Postponed | 100-Fossil-Steam
3836 | Steam Transfer to Other Unit | Balance of Plant | Auxiliary Systems | D1 | Forced - Immediate | 2019 | Coal | CC | 100 | Fossil-Steam | RFC | Off-Peak | 67.0833 | 35 | 1 | 1 | 3836-Steam Transfer to Other Unit | D1-Forced - Immediate | 100-Fossil-Steam
3836 | Steam Transfer to Other Unit | Balance of Plant | Auxiliary Systems | D1 | Forced - Immediate | 2019 | Coal | CC | 100 | Fossil-Steam | RFC | Off-Peak | 206 | 30 | 1 | 1 | 3836-Steam Transfer to Other Unit | D1-Forced - Immediate | 100-Fossil-Steam
3836 | Steam Transfer to Other Unit | Balance of Plant | Auxiliary Systems | D1 | Forced - Immediate | 2019 | Coal | CC | 100 | Fossil-Steam | WECC | Off-Peak | 406.4666 | 91 | 1 | 1 | 3836-Steam Transfer to Other Unit | D1-Forced - Immediate | 100-Fossil-Steam
3836 | Steam Transfer to Other Unit | Balance of Plant | Auxiliary Systems | D1 | Forced - Immediate | 2019 | Coal | CC | 100 | Fossil-Steam | RFC | Off-Peak | 658.3333 | 25 | 1 | 1 | 3836-Steam Transfer to Other Unit | D1-Forced - Immediate | 100-Fossil-Steam
3836 | Steam Transfer to Other Unit | Balance of Plant | Auxiliary Systems | D1 | Forced - Immediate | 2019 | Coal | CC | 100 | Fossil-Steam | RFC | Summer | 670.3333 | 20 | 1 | 1 | 3836-Steam Transfer to Other Unit | D1-Forced - Immediate | 100-Fossil-Steam
3836 | Steam Transfer to Other Unit | Balance of Plant | Auxiliary Systems | D1 | Forced - Immediate | 2019 | Coal | CC | 100 | Fossil-Steam | RFC | Winter | 150 | 50 | 1 | 1 | 3836-Steam Transfer to Other Unit | D1-Forced - Immediate | 100-Fossil-Steam
3836 | Steam Transfer to Other Unit | Balance of Plant | Auxiliary Systems | D1 | Forced - Immediate | 2019 | Coal | CC | 100 | Fossil-Steam | WECC | Winter | 869 | 220 | 1 | 1 | 3836-Steam Transfer to Other Unit | D1-Forced - Immediate | 100-Fossil-Steam
3836 | Steam Transfer to Other Unit | Balance of Plant | Auxiliary Systems | D2 | Forced - Delayed | 2019 | Coal | CC | 100 | Fossil-Steam | RFC | Summer | 615.3333 | 65 | 1 | 1 | 3836-Steam Transfer to Other Unit | D2-Forced - Delayed | 100-Fossil-Steam
3836 | Steam Transfer to Other Unit | Balance of Plant | Auxiliary Systems | D2 | Forced - Delayed | 2019 | Coal | LI | 100 | Fossil-Steam | TRE | Off-Peak | 181.7667 | 14 | 1 | 1 | 3836-Steam Transfer to Other Unit | D2-Forced - Delayed | 100-Fossil-Steam
3836 | Steam Transfer to Other Unit | Balance of Plant | Auxiliary Systems | D2 | Forced - Delayed | 2019 | Coal | LI | 100 | Fossil-Steam | TRE | Off-Peak | 622.0666 | 31 | 1 | 1 | 3836-Steam Transfer to Other Unit | D2-Forced - Delayed | 100-Fossil-Steam
3836 | Steam Transfer to Other Unit | Balance of Plant | Auxiliary Systems | D2 | Forced - Delayed | 2019 | Coal | LI | 100 | Fossil-Steam | TRE | Off-Peak | 638.4 | 36 | 1 | 1 | 3836-Steam Transfer to Other Unit | D2-Forced - Delayed | 100-Fossil-Steam
3836 | Steam Transfer to Other Unit | Balance of Plant | Auxiliary Systems | D2 | Forced - Delayed | 2019 | Coal | LI | 100 | Fossil-Steam | TRE | Winter | 471.6667 | 25 | 1 | 1 | 3836-Steam Transfer to Other Unit | D2-Forced - Delayed | 100-Fossil-Steam
3836 | Steam Transfer to Other Unit | Balance of Plant | Auxiliary Systems | U1 | Forced - Immediate | 2019 | Coal | CC | 100 | Fossil-Steam | RFC | Summer | 48750 | 600 | 1 | 1 | 3836-Steam Transfer to Other Unit | U1-Forced - Immediate | 100-Fossil-Steam
3836 | Steam Transfer to Other Unit | Balance of Plant | Auxiliary Systems | D1 | Forced - Immediate | 2019 | Coal | CC | 100 | Fossil-Steam | RFC | Off-Peak | 39 | 10 | 1 | 1 | 3836-Steam Transfer to Other Unit | D1-Forced - Immediate | 100-Fossil-Steam
3836 | Steam Transfer to Other Unit | Balance of Plant | Auxiliary Systems | D1 | Forced - Immediate | 2019 | Coal | CC | 100 | Fossil-Steam | RFC | Summer | 22.6667 | 20 | 1 | 1 | 3836-Steam Transfer to Other Unit | D1-Forced - Immediate | 100-Fossil-Steam
3836 | Steam Transfer to Other Unit | Balance of Plant | Auxiliary Systems | D1 | Forced - Immediate | 2019 | Coal | CC | 100 | Fossil-Steam | RFC | Summer | 163 | 20 | 1 | 1 | 3836-Steam Transfer to Other Unit | D1-Forced - Immediate | 100-Fossil-Steam
3836 | Steam Transfer to Other Unit | Balance of Plant | Auxiliary Systems | D1 | Forced - Immediate | 2019 | Coal | CC | 100 | Fossil-Steam | RFC | Summer | 347 | 30 | 1 | 1 | 3836-Steam Transfer to Other Unit | D1-Forced - Immediate | 100-Fossil-Steam
3836 | Steam Transfer to Other Unit | Balance of Plant | Auxiliary Systems | D1 | Forced - Immediate | 2019 | Coal | CC | 100 | Fossil-Steam | RFC | Summer | 701.3333 | 20 | 1 | 1 | 3836-Steam Transfer to Other Unit | D1-Forced - Immediate | 100-Fossil-Steam
3836 | Steam Transfer to Other Unit | Balance of Plant | Auxiliary Systems | D1 | Forced - Immediate | 2019 | Coal | CC | 100 | Fossil-Steam | RFC | Winter | 284.5333 | 44 | 1 | 1 | 3836-Steam Transfer to Other Unit | D1-Forced - Immediate | 100-Fossil-Steam
3836 | Steam Transfer to Other Unit | Balance of Plant | Auxiliary Systems | D1 | Forced - Immediate | 2019 | Coal | CC | 100 | Fossil-Steam | RFC | Winter | 499.3333 | 20 | 1 | 1 | 3836-Steam Transfer to Other Unit | D1-Forced - Immediate | 100-Fossil-Steam
3836 | Steam Transfer to Other Unit | Balance of Plant | Auxiliary Systems | D2 | Forced - Delayed | 2019 | Coal | LI | 100 | Fossil-Steam | TRE | Off-Peak | 546.6666 | 40 | 1 | 1 | 3836-Steam Transfer to Other Unit | D2-Forced - Delayed | 100-Fossil-Steam
3836 | Steam Transfer to Other Unit | Balance of Plant | Auxiliary Systems | D3 | Forced - Postponed | 2019 | Coal | CC | 100 | Fossil-Steam | RFC | Off-Peak | 87.5 | 50 | 1 | 1 | 3836-Steam Transfer to Other Unit | D3-Forced - Postponed | 100-Fossil-Steam
3836 | Steam Transfer to Other Unit | Balance of Plant | Auxiliary Systems | D1 | Forced - Immediate | 2019 | Coal | CC | 100 | Fossil-Steam | RFC | Off-Peak | 392.5 | 30 | 1 | 1 | 3836-Steam Transfer to Other Unit | D1-Forced - Immediate | 100-Fossil-Steam
3836 | Steam Transfer to Other Unit | Balance of Plant | Auxiliary Systems | D1 | Forced - Immediate | 2019 | Coal | CC | 100 | Fossil-Steam | RFC | Off-Peak | 689.3333 | 40 | 1 | 1 | 3836-Steam Transfer to Other Unit | D1-Forced - Immediate | 100-Fossil-Steam
3836 | Steam Transfer to Other Unit | Balance of Plant | Auxiliary Systems | D1 | Forced - Immediate | 2019 | Coal | CC | 100 | Fossil-Steam | RFC | Off-Peak | 714 | 45 | 1 | 1 | 3836-Steam Transfer to Other Unit | D1-Forced - Immediate | 100-Fossil-Steam
3836 | Steam Transfer to Other Unit | Balance of Plant | Auxiliary Systems | D1 | Forced - Immediate | 2019 | Coal | CC | 100 | Fossil-Steam | RFC | Summer | 120 | 20 | 1 | 1 | 3836-Steam Transfer to Other Unit | D1-Forced - Immediate | 100-Fossil-Steam
3836 | Steam Transfer to Other Unit | Balance of Plant | Auxiliary Systems | D1 | Forced - Immediate | 2019 | Coal | CC | 100 | Fossil-Steam | RFC | Summer | 226.3333 | 20 | 1 | 1 | 3836-Steam Transfer to Other Unit | D1-Forced - Immediate | 100-Fossil-Steam
3836 | Steam Transfer to Other Unit | Balance of Plant | Auxiliary Systems | D1 | Forced - Immediate | 2019 | Coal | CC | 100 | Fossil-Steam | RFC | Summer | 227.3333 | 40 | 1 | 1 | 3836-Steam Transfer to Other Unit | D1-Forced - Immediate | 100-Fossil-Steam
3836 | Steam Transfer to Other Unit | Balance of Plant | Auxiliary Systems | D1 | Forced - Immediate | 2019 | Coal | CC | 100 | Fossil-Steam | RFC | Summer | 237.5 | 30 | 1 | 1 | 3836-Steam Transfer to Other Unit | D1-Forced - Immediate | 100-Fossil-Steam
3836 | Steam Transfer to Other Unit | Balance of Plant | Auxiliary Systems | D1 | Forced - Immediate | 2019 | Coal | CC | 100 | Fossil-Steam | WECC | Summer | 1006.6666 | 40 | 1 | 1 | 3836-Steam Transfer to Other Unit | D1-Forced - Immediate | 100-Fossil-Steam
3836 | Steam Transfer to Other Unit | Balance of Plant | Auxiliary Systems | D1 | Forced - Immediate | 2019 | Coal | CC | 100 | Fossil-Steam | RFC | Summer | 1700 | 20 | 1 | 1 | 3836-Steam Transfer to Other Unit | D1-Forced - Immediate | 100-Fossil-Steam
3836 | Steam Transfer to Other Unit | Balance of Plant | Auxiliary Systems | D1 | Forced - Immediate | 2019 | Coal | CC | 100 | Fossil-Steam | SERC | Summer | 6737.5 | 275 | 1 | 1 | 3836-Steam Transfer to Other Unit | D1-Forced - Immediate | 100-Fossil-Steam
3836 | Steam Transfer to Other Unit | Balance of Plant | Auxiliary Systems | D1 | Forced - Immediate | 2019 | Coal | CC | 100 | Fossil-Steam | RFC | Winter | 133.3333 | 20 | 1 | 1 | 3836-Steam Transfer to Other Unit | D1-Forced - Immediate | 100-Fossil-Steam
3836 | Steam Transfer to Other Unit | Balance of Plant | Auxiliary Systems | D1 | Forced - Immediate | 2019 | Coal | CC | 100 | Fossil-Steam | RFC | Winter | 425 | 30 | 1 | 1 | 3836-Steam Transfer to Other Unit | D1-Forced - Immediate | 100-Fossil-Steam
3836 | Steam Transfer to Other Unit | Balance of Plant | Auxiliary Systems | D1 | Forced - Immediate | 2019 | Coal | CC | 100 | Fossil-Steam | WECC | Winter | 608.3333 | 25 | 1 | 1 | 3836-Steam Transfer to Other Unit | D1-Forced - Immediate | 100-Fossil-Steam
3836 | Steam Transfer to Other Unit | Balance of Plant | Auxiliary Systems | D2 | Forced - Delayed | 2019 | Coal | CC | 100 | Fossil-Steam | RFC | Summer | 145 | 50 | 1 | 1 | 3836-Steam Transfer to Other Unit | D2-Forced - Delayed | 100-Fossil-Steam
3836 | Steam Transfer to Other Unit | Balance of Plant | Auxiliary Systems | D2 | Forced - Delayed | 2019 | Coal | CC | 100 | Fossil-Steam | RFC | Summer | 1814.9999 | 90 | 1 | 1 | 3836-Steam Transfer to Other Unit | D2-Forced - Delayed | 100-Fossil-Steam
3836 | Steam Transfer to Other Unit | Balance of Plant | Auxiliary Systems | D2 | Forced - Delayed | 2019 | Coal | LI | 100 | Fossil-Steam | TRE | Off-Peak | 238.3333 | 22 | 1 | 1 | 3836-Steam Transfer to Other Unit | D2-Forced - Delayed | 100-Fossil-Steam
3836 | Steam Transfer to Other Unit | Balance of Plant | Auxiliary Systems | D2 | Forced - Delayed | 2019 | Coal | LI | 100 | Fossil-Steam | TRE | Off-Peak | 525.3333 | 32 | 1 | 1 | 3836-Steam Transfer to Other Unit | D2-Forced - Delayed | 100-Fossil-Steam
3836 | Steam Transfer to Other Unit | Balance of Plant | Auxiliary Systems | D2 | Forced - Delayed | 2019 | Coal | LI | 100 | Fossil-Steam | TRE | Summer | 116.6 | 12 | 1 | 1 | 3836-Steam Transfer to Other Unit | D2-Forced - Delayed | 100-Fossil-Steam
3836 | Steam Transfer to Other Unit | Balance of Plant | Auxiliary Systems | U1 | Forced - Immediate | 2019 | Coal | CC | 100 | Fossil-Steam | RFC | Summer | 71409.9996 | 600 | 1 | 1 | 3836-Steam Transfer to Other Unit | U1-Forced - Immediate | 100-Fossil-Steam
3836 | Steam Transfer to Other Unit | Balance of Plant | Auxiliary Systems | D1 | Forced - Immediate | 2019 | Coal | CC | 100 | Fossil-Steam | RFC | Off-Peak | 86.6667 | 50 | 1 | 1 | 3836-Steam Transfer to Other Unit | D1-Forced - Immediate | 100-Fossil-Steam
3836 | Steam Transfer to Other Unit | Balance of Plant | Auxiliary Systems | D1 | Forced - Immediate | 2019 | Coal | CC | 100 | Fossil-Steam | RFC | Off-Peak | 927.9166 | 85 | 1 | 1 | 3836-Steam Transfer to Other Unit | D1-Forced - Immediate | 100-Fossil-Steam
3836 | Steam Transfer to Other Unit | Balance of Plant | Auxiliary Systems | D1 | Forced - Immediate | 2019 | Coal | CC | 100 | Fossil-Steam | RFC | Summer | 63 | 70 | 1 | 1 | 3836-Steam Transfer to Other Unit | D1-Forced - Immediate | 100-Fossil-Steam
3836 | Steam Transfer to Other Unit | Balance of Plant | Auxiliary Systems | D1 | Forced - Immediate | 2019 | Coal | CC | 100 | Fossil-Steam | RFC | Summer | 842.5 | 30 | 1 | 1 | 3836-Steam Transfer to Other Unit | D1-Forced - Immediate | 100-Fossil-Steam
3836 | Steam Transfer to Other Unit | Balance of Plant | Auxiliary Systems | D1 | Forced - Immediate | 2019 | Coal | CC | 100 | Fossil-Steam | RFC | Summer | 2326.6666 | 80 | 1 | 1 | 3836-Steam Transfer to Other Unit | D1-Forced - Immediate | 100-Fossil-Steam
3836 | Steam Transfer to Other Unit | Balance of Plant | Auxiliary Systems | D1 | Forced - Immediate | 2019 | Coal | CC | 100 | Fossil-Steam | WECC | Winter | 1658.4333 | 22 | 1 | 1 | 3836-Steam Transfer to Other Unit | D1-Forced - Immediate | 100-Fossil-Steam
3836 | Steam Transfer to Other Unit | Balance of Plant | Auxiliary Systems | D2 | Forced - Delayed | 2019 | Coal | CC | 100 | Fossil-Steam | RFC | Summer | 2822.0833 | 65 | 1 | 1 | 3836-Steam Transfer to Other Unit | D2-Forced - Delayed | 100-Fossil-Steam
3836 | Steam Transfer to Other Unit | Balance of Plant | Auxiliary Systems | D1 | Forced - Immediate | 2019 | Coal | CC | 100 | Fossil-Steam | WECC | Off-Peak | 305.6666 | 70 | 1 | 1 | 3836-Steam Transfer to Other Unit | D1-Forced - Immediate | 100-Fossil-Steam
3836 | Steam Transfer to Other Unit | Balance of Plant | Auxiliary Systems | D1 | Forced - Immediate | 2019 | Coal | CC | 100 | Fossil-Steam | RFC | Off-Peak | 348.6 | 28 | 1 | 1 | 3836-Steam Transfer to Other Unit | D1-Forced - Immediate | 100-Fossil-Steam
3836 | Steam Transfer to Other Unit | Balance of Plant | Auxiliary Systems | D1 | Forced - Immediate | 2019 | Coal | CC | 100 | Fossil-Steam | RFC | Winter | 59.6667 | 20 | 1 | 1 | 3836-Steam Transfer to Other Unit | D1-Forced - Immediate | 100-Fossil-Steam
3836 | Steam Transfer to Other Unit | Balance of Plant | Auxiliary Systems | D1 | Forced - Immediate | 2019 | Coal | CC | 100 | Fossil-Steam | WECC | Winter | 475.5 | 30 | 1 | 1 | 3836-Steam Transfer to Other Unit | D1-Forced - Immediate | 100-Fossil-Steam
3836 | Steam Transfer to Other Unit | Balance of Plant | Auxiliary Systems | D1 | Forced - Immediate | 2019 | Coal | CC | 100 | Fossil-Steam | WECC | Winter | 551.8 | 12 | 1 | 1 | 3836-Steam Transfer to Other Unit | D1-Forced - Immediate | 100-Fossil-Steam
3836 | Steam Transfer to Other Unit | Balance of Plant | Auxiliary Systems | D1 | Forced - Immediate | 2019 | Coal | CC | 100 | Fossil-Steam | RFC | Winter | 945.8333 | 50 | 1 | 1 | 3836-Steam Transfer to Other Unit | D1-Forced - Immediate | 100-Fossil-Steam
3836 | Steam Transfer to Other Unit | Balance of Plant | Auxiliary Systems | D1 | Forced - Immediate | 2019 | Coal | CC | 100 | Fossil-Steam | RFC | Winter | 1209.75 | 45 | 1 | 1 | 3836-Steam Transfer to Other Unit | D1-Forced - Immediate | 100-Fossil-Steam
3836 | Steam Transfer to Other Unit | Balance of Plant | Auxiliary Systems | D2 | Forced - Delayed | 2019 | Coal | CC | 100 | Fossil-Steam | RFC | Summer | 817.6666 | 110 | 1 | 1 | 3836-Steam Transfer to Other Unit | D2-Forced - Delayed | 100-Fossil-Steam
3836 | Steam Transfer to Other Unit | Balance of Plant | Auxiliary Systems | U1 | Forced - Immediate | 2019 | Coal | CC | 100 | Fossil-Steam | MRO | Winter | 10289.0664 | 728 | 1 | 1 | 3836-Steam Transfer to Other Unit | U1-Forced - Immediate | 100-Fossil-Steam
3836 | Steam Transfer to Other Unit | Balance of Plant | Auxiliary Systems | D1 | Forced - Immediate | 2019 | Coal | CC | 100 | Fossil-Steam | RFC | Off-Peak | 1032.5 | 30 | 1 | 1 | 3836-Steam Transfer to Other Unit | D1-Forced - Immediate | 100-Fossil-Steam
3836 | Steam Transfer to Other Unit | Balance of Plant | Auxiliary Systems | D1 | Forced - Immediate | 2019 | Coal | CC | 100 | Fossil-Steam | WECC | Off-Peak | 3848.9999 | 90 | 1 | 1 | 3836-Steam Transfer to Other Unit | D1-Forced - Immediate | 100-Fossil-Steam
3836 | Steam Transfer to Other Unit | Balance of Plant | Auxiliary Systems | D1 | Forced - Immediate | 2019 | Coal | CC | 100 | Fossil-Steam | RFC | Summer | 112 | 80 | 1 | 1 | 3836-Steam Transfer to Other Unit | D1-Forced - Immediate | 100-Fossil-Steam
3836 | Steam Transfer to Other Unit | Balance of Plant | Auxiliary Systems | D1 | Forced - Immediate | 2019 | Coal | CC | 100 | Fossil-Steam | RFC | Summer | 668.5 | 35 | 1 | 1 | 3836-Steam Transfer to Other Unit | D1-Forced - Immediate | 100-Fossil-Steam
3836 | Steam Transfer to Other Unit | Balance of Plant | Auxiliary Systems | D1 | Forced - Immediate | 2019 | Coal | CC | 100 | Fossil-Steam | RFC | Summer | 929.3333 | 20 | 1 | 1 | 3836-Steam Transfer to Other Unit | D1-Forced - Immediate | 100-Fossil-Steam
3836 | Steam Transfer to Other Unit | Balance of Plant | Auxiliary Systems | D1 | Forced - Immediate | 2019 | Coal | CC | 100 | Fossil-Steam | RFC | Winter | 12 | 30 | 1 | 1 | 3836-Steam Transfer to Other Unit | D1-Forced - Immediate | 100-Fossil-Steam
3836 | Steam Transfer to Other Unit | Balance of Plant | Auxiliary Systems | D1 | Forced - Immediate | 2019 | Coal | CC | 100 | Fossil-Steam | RFC | Winter | 18.6667 | 20 | 1 | 1 | 3836-Steam Transfer to Other Unit | D1-Forced - Immediate | 100-Fossil-Steam
3836 | Steam Transfer to Other Unit | Balance of Plant | Auxiliary Systems | D2 | Forced - Delayed | 2019 | Coal | CC | 100 | Fossil-Steam | MRO | Winter | 938 | 7 | 1 | 1 | 3836-Steam Transfer to Other Unit | D2-Forced - Delayed | 100-Fossil-Steam
3836 | Steam Transfer to Other Unit | Balance of Plant | Auxiliary Systems | D2 | Forced - Delayed | 2019 | Coal | LI | 100 | Fossil-Steam | TRE | Summer | 411.75 | 27 | 1 | 1 | 3836-Steam Transfer to Other Unit | D2-Forced - Delayed | 100-Fossil-Steam
3836 | Steam Transfer to Other Unit | Balance of Plant | Auxiliary Systems | D3 | Forced - Postponed | 2019 | Coal | CC | 100 | Fossil-Steam | RFC | Summer | 910 | 65 | 1 | 1 | 3836-Steam Transfer to Other Unit | D3-Forced - Postponed | 100-Fossil-Steam
3836 | Steam Transfer to Other Unit | Balance of Plant | Auxiliary Systems | D3 | Forced - Postponed | 2019 | Coal | CC | 100 | Fossil-Steam | RFC | Summer | 1772.8333 | 110 | 1 | 1 | 3836-Steam Transfer to Other Unit | D3-Forced - Postponed | 100-Fossil-Steam
3836 | Steam Transfer to Other Unit | Balance of Plant | Auxiliary Systems | U1 | Forced - Immediate | 2019 | Coal | CC | 100 | Fossil-Steam | RFC | Summer | 11089.9998 | 600 | 1 | 1 | 3836-Steam Transfer to Other Unit | U1-Forced - Immediate | 100-Fossil-Steam
3836 | Steam Transfer to Other Unit | Balance of Plant | Auxiliary Systems | D1 | Forced - Immediate | 2019 | Nuclear | NU | 200 | Nuclear | WECC | Summer | 1008.889 | 6.06 | 1 | 1 | 3836-Steam Transfer to Other Unit | D1-Forced - Immediate | 200-Nuclear
3836 | Steam Transfer to Other Unit | Balance of Plant | Auxiliary Systems | D1 | Forced - Immediate | 2019 | Gas | PC | 650 | Fluidized Bed | SERC | Summer | 1808.9 | 6 | 1 | 1 | 3836-Steam Transfer to Other Unit | D1-Forced - Immediate | 650-Fluidized Bed
3836 | Steam Transfer to Other Unit | Balance of Plant | Auxiliary Systems | D1 | Forced - Immediate | 2019 | Gas | PC | 650 | Fluidized Bed | SERC | Summer | 1797.2 | 12 | 1 | 1 | 3836-Steam Transfer to Other Unit | D1-Forced - Immediate | 650-Fluidized Bed
3836 | Steam Transfer to Other Unit | Balance of Plant | Auxiliary Systems | D2 | Forced - Delayed | 2019 | Gas | PC | 650 | Fluidized Bed | SERC | Winter | 195.0667 | 19 | 1 | 1 | 3836-Steam Transfer to Other Unit | D2-Forced - Delayed | 650-Fluidized Bed
3836 | Steam Transfer to Other Unit | Balance of Plant | Auxiliary Systems | U1 | Forced - Immediate | 2019 | Waste Heat | WH | 850 | Combined Cycle Block | TRE | Off-Peak | 5737.2 | 102.45 | 1 | 1 | 3836-Steam Transfer to Other Unit | U1-Forced - Immediate | 850-Combined Cycle Block
3836 | Steam Transfer to Other Unit | Balance of Plant | Auxiliary Systems | U1 | Forced - Immediate | 2019 | Waste Heat | WH | 850 | Combined Cycle Block | TRE | Summer | 1468.75 | 125 | 1 | 2 | 3836-Steam Transfer to Other Unit | U1-Forced - Immediate | 850-Combined Cycle Block
3836 | Steam Transfer to Other Unit | Balance of Plant | Auxiliary Systems | U2 | Forced - Delayed | 2019 | Waste Heat | WH | 850 | Combined Cycle Block | TRE | Winter | 68846.4 | 102.45 | 1 | 1 | 3836-Steam Transfer to Other Unit | U2-Forced - Delayed | 850-Combined Cycle Block
3836 | Steam Transfer to Other Unit | Balance of Plant | Auxiliary Systems | U1 | Forced - Immediate | 2019 | Waste Heat | WH | 850 | Combined Cycle Block | TRE | Off-Peak | 4584.6375 | 102.45 | 1 | 1 | 3836-Steam Transfer to Other Unit | U1-Forced - Immediate | 850-Combined Cycle Block
3836 | Steam Transfer to Other Unit | Balance of Plant | Auxiliary Systems | U2 | Forced - Delayed | 2019 | Waste Heat | WH | 850 | Combined Cycle Block | TRE | Off-Peak | 1152.5625 | 102.45 | 1 | 1 | 3836-Steam Transfer to Other Unit | U2-Forced - Delayed | 850-Combined Cycle Block
3836 | Steam Transfer to Other Unit | Balance of Plant | Auxiliary Systems | U1 | Forced - Immediate | 2019 | Waste Heat | WH | 850 | Combined Cycle Block | TRE | Summer | 512.25 | 102.45 | 1 | 1 | 3836-Steam Transfer to Other Unit | U1-Forced - Immediate | 850-Combined Cycle Block
3836 | Steam Transfer to Other Unit | Balance of Plant | Auxiliary Systems | U1 | Forced - Immediate | 2019 | Waste Heat | WH | 850 | Combined Cycle Block | TRE | Summer | 998.8875 | 102.45 | 1 | 1 | 3836-Steam Transfer to Other Unit | U1-Forced - Immediate | 850-Combined Cycle Block
3836 | Steam Transfer to Other Unit | Balance of Plant | Auxiliary Systems | U2 | Forced - Delayed | 2019 | Waste Heat | WH | 850 | Combined Cycle Block | TRE | Off-Peak | 76.8375 | 102.45 | 1 | 1 | 3836-Steam Transfer to Other Unit | U2-Forced - Delayed | 850-Combined Cycle Block
3836 | Steam Transfer to Other Unit | Balance of Plant | Auxiliary Systems | D1 | Forced - Immediate | 2019 | Gas | GG | 860 | Co-generator Block | NPCC | Winter | 121.4 | 121.4 | 1 | 1 | 3836-Steam Transfer to Other Unit | D1-Forced - Immediate | 860-Co-generator Block
3836 | Steam Transfer to Other Unit | Balance of Plant | Auxiliary Systems | D1 | Forced - Immediate | 2019 | Gas | GG | 860 | Co-generator Block | NPCC | Winter | 364.8 | 91.2 | 1 | 1 | 3836-Steam Transfer to Other Unit | D1-Forced - Immediate | 860-Co-generator Block
3839 | Other auxiliary steam problems (also see extraction steam codes 3520 to 3529; startup bypass codes 0630 to 0660; and soot blower steam code 0870) | Balance of Plant | Auxiliary Systems | D1 | Forced - Immediate | 2019 | Coal | CC | 100 | Fossil-Steam | RFC | Off-Peak | 519.4166 | 115 | 1 | 1 | 3839-Other auxiliary steam problems (also see extraction steam codes 3520 to 3529; startup bypass codes 0630 to 0660; and soot blower steam code 0870) | D1-Forced - Immediate | 100-Fossil-Steam
3839 | Other auxiliary steam problems (also see extraction steam codes 3520 to 3529; startup bypass codes 0630 to 0660; and soot blower steam code 0870) | Balance of Plant | Auxiliary Systems | U1 | Forced - Immediate | 2019 | Coal | CC | 100 | Fossil-Steam | RFC | Winter | 155820 | 742 | 1 | 1 | 3839-Other auxiliary steam problems (also see extraction steam codes 3520 to 3529; startup bypass codes 0630 to 0660; and soot blower steam code 0870) | U1-Forced - Immediate | 100-Fossil-Steam
3839 | Other auxiliary steam problems (also see extraction steam codes 3520 to 3529; startup bypass codes 0630 to 0660; and soot blower steam code 0870) | Balance of Plant | Auxiliary Systems | D1 | Forced - Immediate | 2019 | Waste Heat | WH | 100 | Fossil-Steam | SERC | Winter | 25.0166 | 79 | 1 | 1 | 3839-Other auxiliary steam problems (also see extraction steam codes 3520 to 3529; startup bypass codes 0630 to 0660; and soot blower steam code 0870) | D1-Forced - Immediate | 100-Fossil-Steam
3839 | Other auxiliary steam problems (also see extraction steam codes 3520 to 3529; startup bypass codes 0630 to 0660; and soot blower steam code 0870) | Balance of Plant | Auxiliary Systems | D1 | Forced - Immediate | 2019 | Coal | CC | 100 | Fossil-Steam | RFC | Winter | 1041.8333 | 70 | 1 | 1 | 3839-Other auxiliary steam problems (also see extraction steam codes 3520 to 3529; startup bypass codes 0630 to 0660; and soot blower steam code 0870) | D1-Forced - Immediate | 100-Fossil-Steam
3839 | Other auxiliary steam problems (also see extraction steam codes 3520 to 3529; startup bypass codes 0630 to 0660; and soot blower steam code 0870) | Balance of Plant | Auxiliary Systems | U1 | Forced - Immediate | 2019 | Gas | GG | 100 | Fossil-Steam | WECC | Off-Peak | 2194.8 | 177 | 1 | 1 | 3839-Other auxiliary steam problems (also see extraction steam codes 3520 to 3529; startup bypass codes 0630 to 0660; and soot blower steam code 0870) | U1-Forced - Immediate | 100-Fossil-Steam
3839 | Other auxiliary steam problems (also see extraction steam codes 3520 to 3529; startup bypass codes 0630 to 0660; and soot blower steam code 0870) | Balance of Plant | Auxiliary Systems | D1 | Forced - Immediate | 2019 | Waste Heat | WH | 100 | Fossil-Steam | SERC | Winter | 146.2333 | 82 | 1 | 1 | 3839-Other auxiliary steam problems (also see extraction steam codes 3520 to 3529; startup bypass codes 0630 to 0660; and soot blower steam code 0870) | D1-Forced - Immediate | 100-Fossil-Steam
3839 | Other auxiliary steam problems (also see extraction steam codes 3520 to 3529; startup bypass codes 0630 to 0660; and soot blower steam code 0870) | Balance of Plant | Auxiliary Systems | U1 | Forced - Immediate | 2019 | Coal | CC | 100 | Fossil-Steam | WECC | Off-Peak | 314.5999 | 156 | 1 | 1 | 3839-Other auxiliary steam problems (also see extraction steam codes 3520 to 3529; startup bypass codes 0630 to 0660; and soot blower steam code 0870) | U1-Forced - Immediate | 100-Fossil-Steam
3839 | Other auxiliary steam problems (also see extraction steam codes 3520 to 3529; startup bypass codes 0630 to 0660; and soot blower steam code 0870) | Balance of Plant | Auxiliary Systems | D1 | Forced - Immediate | 2019 | Coal | CC | 100 | Fossil-Steam | RFC | Winter | 680 | 10 | 1 | 1 | 3839-Other auxiliary steam problems (also see extraction steam codes 3520 to 3529; startup bypass codes 0630 to 0660; and soot blower steam code 0870) | D1-Forced - Immediate | 100-Fossil-Steam
3839 | Other auxiliary steam problems (also see extraction steam codes 3520 to 3529; startup bypass codes 0630 to 0660; and soot blower steam code 0870) | Balance of Plant | Auxiliary Systems | U1 | Forced - Immediate | 2019 | Coal | CC | 100 | Fossil-Steam | WECC | Off-Peak | 981.5499 | 201 | 1 | 1 | 3839-Other auxiliary steam problems (also see extraction steam codes 3520 to 3529; startup bypass codes 0630 to 0660; and soot blower steam code 0870) | U1-Forced - Immediate | 100-Fossil-Steam
3839 | Other auxiliary steam problems (also see extraction steam codes 3520 to 3529; startup bypass codes 0630 to 0660; and soot blower steam code 0870) | Balance of Plant | Auxiliary Systems | D1 | Forced - Immediate | 2019 | Nuclear | NU | 200 | Nuclear | WECC | Off-Peak | 463.3828 | 4.03 | 1 | 1 | 3839-Other auxiliary steam problems (also see extraction steam codes 3520 to 3529; startup bypass codes 0630 to 0660; and soot blower steam code 0870) | D1-Forced - Immediate | 200-Nuclear
3839 | Other auxiliary steam problems (also see extraction steam codes 3520 to 3529; startup bypass codes 0630 to 0660; and soot blower steam code 0870) | Balance of Plant | Auxiliary Systems | D1 | Forced - Immediate | 2019 | Gas | PC | 650 | Fluidized Bed | SERC | Off-Peak | 42.4667 | 7 | 1 | 1 | 3839-Other auxiliary steam problems (also see extraction steam codes 3520 to 3529; startup bypass codes 0630 to 0660; and soot blower steam code 0870) | D1-Forced - Immediate | 650-Fluidized Bed
3839 | Other auxiliary steam problems (also see extraction steam codes 3520 to 3529; startup bypass codes 0630 to 0660; and soot blower steam code 0870) | Balance of Plant | Auxiliary Systems | U1 | Forced - Immediate | 2019 | Gas | OG | 850 | Combined Cycle Block | RFC | Off-Peak | 342 | 57 | 1 | 1 | 3839-Other auxiliary steam problems (also see extraction steam codes 3520 to 3529; startup bypass codes 0630 to 0660; and soot blower steam code 0870) | U1-Forced - Immediate | 850-Combined Cycle Block
3839 | Other auxiliary steam problems (also see extraction steam codes 3520 to 3529; startup bypass codes 0630 to 0660; and soot blower steam code 0870) | Balance of Plant | Auxiliary Systems | U1 | Forced - Immediate | 2019 | Gas | GG | 851 | CC GT units | RFC | Winter | 513.7499 | 225 | 1 | 1 | 3839-Other auxiliary steam problems (also see extraction steam codes 3520 to 3529; startup bypass codes 0630 to 0660; and soot blower steam code 0870) | U1-Forced - Immediate | 851-CC GT units
3839 | Other auxiliary steam problems (also see extraction steam codes 3520 to 3529; startup bypass codes 0630 to 0660; and soot blower steam code 0870) | Balance of Plant | Auxiliary Systems | D1 | Forced - Immediate | 2019 | Gas | GG | 851 | CC GT units | WECC | Off-Peak | 729.45 | 27 | 1 | 1 | 3839-Other auxiliary steam problems (also see extraction steam codes 3520 to 3529; startup bypass codes 0630 to 0660; and soot blower steam code 0870) | D1-Forced - Immediate | 851-CC GT units
3839 | Other auxiliary steam problems (also see extraction steam codes 3520 to 3529; startup bypass codes 0630 to 0660; and soot blower steam code 0870) | Balance of Plant | Auxiliary Systems | U1 | Forced - Immediate | 2019 | Gas | GG | 851 | CC GT units | WECC | Off-Peak | 18.3667 | 38 | 1 | 1 | 3839-Other auxiliary steam problems (also see extraction steam codes 3520 to 3529; startup bypass codes 0630 to 0660; and soot blower steam code 0870) | U1-Forced - Immediate | 851-CC GT units
3839 | Other auxiliary steam problems (also see extraction steam codes 3520 to 3529; startup bypass codes 0630 to 0660; and soot blower steam code 0870) | Balance of Plant | Auxiliary Systems | D1 | Forced - Immediate | 2019 | Waste Heat | WH | 852 | CC steam units | WECC | Winter | 4.9 | 10.5 | 1 | 1 | 3839-Other auxiliary steam problems (also see extraction steam codes 3520 to 3529; startup bypass codes 0630 to 0660; and soot blower steam code 0870) | D1-Forced - Immediate | 852-CC steam units
3839 | Other auxiliary steam problems (also see extraction steam codes 3520 to 3529; startup bypass codes 0630 to 0660; and soot blower steam code 0870) | Balance of Plant | Auxiliary Systems | U1 | Forced - Immediate | 2019 | Waste Heat | WH | 852 | CC steam units | SERC | Winter | 724.5 | 315 | 1 | 1 | 3839-Other auxiliary steam problems (also see extraction steam codes 3520 to 3529; startup bypass codes 0630 to 0660; and soot blower steam code 0870) | U1-Forced - Immediate | 852-CC steam units
3839 | Other auxiliary steam problems (also see extraction steam codes 3520 to 3529; startup bypass codes 0630 to 0660; and soot blower steam code 0870) | Balance of Plant | Auxiliary Systems | D1 | Forced - Immediate | 2019 | Waste Heat | WH | 852 | CC steam units | WECC | Winter | 44.8 | 10.5 | 1 | 1 | 3839-Other auxiliary steam problems (also see extraction steam codes 3520 to 3529; startup bypass codes 0630 to 0660; and soot blower steam code 0870) | D1-Forced - Immediate | 852-CC steam units
3839 | Other auxiliary steam problems (also see extraction steam codes 3520 to 3529; startup bypass codes 0630 to 0660; and soot blower steam code 0870) | Balance of Plant | Auxiliary Systems | D1 | Forced - Immediate | 2019 | Waste Heat | WH | 852 | CC steam units | WECC | Winter | 17.5 | 10.5 | 1 | 1 | 3839-Other auxiliary steam problems (also see extraction steam codes 3520 to 3529; startup bypass codes 0630 to 0660; and soot blower steam code 0870) | D1-Forced - Immediate | 852-CC steam units
3839 | Other auxiliary steam problems (also see extraction steam codes 3520 to 3529; startup bypass codes 0630 to 0660; and soot blower steam code 0870) | Balance of Plant | Auxiliary Systems | D1 | Forced - Immediate | 2019 | Waste Heat | WH | 852 | CC steam units | RFC | Winter | 292.2666 | 128 | 1 | 1 | 3839-Other auxiliary steam problems (also see extraction steam codes 3520 to 3529; startup bypass codes 0630 to 0660; and soot blower steam code 0870) | D1-Forced - Immediate | 852-CC steam units
3839 | Other auxiliary steam problems (also see extraction steam codes 3520 to 3529; startup bypass codes 0630 to 0660; and soot blower steam code 0870) | Balance of Plant | Auxiliary Systems | D1 | Forced - Immediate | 2019 | Waste Heat | WH | 852 | CC steam units | WECC | Winter | 4.2 | 10.5 | 1 | 2 | 3839-Other auxiliary steam problems (also see extraction steam codes 3520 to 3529; startup bypass codes 0630 to 0660; and soot blower steam code 0870) | D1-Forced - Immediate | 852-CC steam units
3839 | Other auxiliary steam problems (also see extraction steam codes 3520 to 3529; startup bypass codes 0630 to 0660; and soot blower steam code 0870) | Balance of Plant | Auxiliary Systems | D1 | Forced - Immediate | 2019 | Waste Heat | WH | 852 | CC steam units | SERC | Winter | 4078.4333 | 77 | 1 | 1 | 3839-Other auxiliary steam problems (also see extraction steam codes 3520 to 3529; startup bypass codes 0630 to 0660; and soot blower steam code 0870) | D1-Forced - Immediate | 852-CC steam units
3840 | Service air compressors | Balance of Plant | Auxiliary Systems | U1 | Forced - Immediate | 2019 | Coal | CC | 100 | Fossil-Steam | RFC | Winter | 156.6667 | 50 | 1 | 1 | 3840-Service air compressors | U1-Forced - Immediate | 100-Fossil-Steam
3840 | Service air compressors | Balance of Plant | Auxiliary Systems | D1 | Forced - Immediate | 2019 | Coal | CC | 100 | Fossil-Steam | MRO | Off-Peak | 5.1667 | 10 | 1 | 1 | 3840-Service air compressors | D1-Forced - Immediate | 100-Fossil-Steam
3840 | Service air compressors | Balance of Plant | Auxiliary Systems | D1 | Forced - Immediate | 2019 | Coal | CC | 100 | Fossil-Steam | RFC | Summer | 626.6664 | 400 | 1 | 1 | 3840-Service air compressors | D1-Forced - Immediate | 100-Fossil-Steam
3840 | Service air compressors | Balance of Plant | Auxiliary Systems | D1 | Forced - Immediate | 2019 | Coal | CC | 100 | Fossil-Steam | RFC | Winter | 54 | 27 | 1 | 1 | 3840-Service air compressors | D1-Forced - Immediate | 100-Fossil-Steam
3840 | Service air compressors | Balance of Plant | Auxiliary Systems | D1 | Forced - Immediate | 2019 | Coal | CC | 100 | Fossil-Steam | MRO | Winter | 633.8333 | 10 | 1 | 1 | 3840-Service air compressors | D1-Forced - Immediate | 100-Fossil-Steam
3840 | Service air compressors | Balance of Plant | Auxiliary Systems | D1 | Forced - Immediate | 2019 | Coal | CC | 100 | Fossil-Steam | RFC | Summer | 595.3331 | 380 | 1 | 1 | 3840-Service air compressors | D1-Forced - Immediate | 100-Fossil-Steam
3840 | Service air compressors | Balance of Plant | Auxiliary Systems | D1 | Forced - Immediate | 2019 | Coal | CC | 100 | Fossil-Steam | MRO | Winter | 57.5 | 50 | 1 | 1 | 3840-Service air compressors | D1-Forced - Immediate | 100-Fossil-Steam
3840 | Service air compressors | Balance of Plant | Auxiliary Systems | U1 | Forced - Immediate | 2019 | Coal | LI | 100 | Fossil-Steam | TRE | Summer | 26767.8331 | 395 | 1 | 1 | 3840-Service air compressors | U1-Forced - Immediate | 100-Fossil-Steam
3840 | Service air compressors | Balance of Plant | Auxiliary Systems | U1 | Forced - Immediate | 2019 | Gas | GG | 300 | Gas Turbine/Jet Engine (Simple Cycle Operation) | WECC | Winter | 16.625 | 47.5 | 1 | 1 | 3840-Service air compressors | U1-Forced - Immediate | 300-Gas Turbine/Jet Engine (Simple Cycle Operation)
3840 | Service air compressors | Balance of Plant | Auxiliary Systems | D1 | Forced - Immediate | 2019 | Gas | GG | 300 | Gas Turbine/Jet Engine (Simple Cycle Operation) | WECC | Off-Peak | 31.9199 | 100.8 | 1 | 1 | 3840-Service air compressors | D1-Forced - Immediate | 300-Gas Turbine/Jet Engine (Simple Cycle Operation)
3840 | Service air compressors | Balance of Plant | Auxiliary Systems | SF | Startup Failure | 2019 | Oil | DI | 300 | Gas Turbine/Jet Engine (Simple Cycle Operation) | NPCC | Winter | 493.05 | 19 | 1 | 1 | 3840-Service air compressors | SF-Startup Failure | 300-Gas Turbine/Jet Engine (Simple Cycle Operation)
3840 | Service air compressors | Balance of Plant | Auxiliary Systems | U1 | Forced - Immediate | 2019 | Gas | GG | 300 | Gas Turbine/Jet Engine (Simple Cycle Operation) | RFC | Off-Peak | 123.6749 | 87.3 | 1 | 1 | 3840-Service air compressors | U1-Forced - Immediate | 300-Gas Turbine/Jet Engine (Simple Cycle Operation)
3840 | Service air compressors | Balance of Plant | Auxiliary Systems | U1 | Forced - Immediate | 2019 | Hydro | WA | 500 | Pumped Storage/Hydro | WECC | Summer | 100220.3533 | 112.7 | 1 | 1 | 3840-Service air compressors | U1-Forced - Immediate | 500-Pumped Storage/Hydro
3840 | Service air compressors | Balance of Plant | Auxiliary Systems | U1 | Forced - Immediate | 2019 | Hydro | WA | 500 | Pumped Storage/Hydro | WECC | Summer | 3352.825 | 112.7 | 1 | 1 | 3840-Service air compressors | U1-Forced - Immediate | 500-Pumped Storage/Hydro
3840 | Service air compressors | Balance of Plant | Auxiliary Systems | U1 | Forced - Immediate | 2019 | Hydro | WA | 500 | Pumped Storage/Hydro | WECC | Summer | 321.6 | 72 | 1 | 1 | 3840-Service air compressors | U1-Forced - Immediate | 500-Pumped Storage/Hydro
3840 | Service air compressors | Balance of Plant | Auxiliary Systems | U1 | Forced - Immediate | 2019 | Hydro | WA | 500 | Pumped Storage/Hydro | WECC | Summer | 327.6 | 72 | 1 | 1 | 3840-Service air compressors | U1-Forced - Immediate | 500-Pumped Storage/Hydro
3840 | Service air compressors | Balance of Plant | Auxiliary Systems | U1 | Forced - Immediate | 2019 | Gas | GG | 850 | Combined Cycle Block | NPCC | Summer | 6828.525 | 496.62 | 1 | 1 | 3840-Service air compressors | U1-Forced - Immediate | 850-Combined Cycle Block
3840 | Service air compressors | Balance of Plant | Auxiliary Systems | U1 | Forced - Immediate | 2019 | Gas | GG | 850 | Combined Cycle Block | MRO | Summer | 4772.7498 | 255 | 1 | 1 | 3840-Service air compressors | U1-Forced - Immediate | 850-Combined Cycle Block
3840 | Service air compressors | Balance of Plant | Auxiliary Systems | U1 | Forced - Immediate | 2019 | Gas | GG | 851 | CC GT units | RFC | Summer | 351.1333 | 229 | 1 | 1 | 3840-Service air compressors | U1-Forced - Immediate | 851-CC GT units
3840 | Service air compressors | Balance of Plant | Auxiliary Systems | U1 | Forced - Immediate | 2019 | Gas | GG | 851 | CC GT units | RFC | Summer | 175.5665 | 229 | 1 | 1 | 3840-Service air compressors | U1-Forced - Immediate | 851-CC GT units
3841 | Service air piping | Balance of Plant | Auxiliary Systems | SF | Startup Failure | 2019 | Gas | GG | 300 | Gas Turbine/Jet Engine (Simple Cycle Operation) | SERC | Winter | 26.6925 | 106.77 | 1 | 1 | 3841-Service air piping | SF-Startup Failure | 300-Gas Turbine/Jet Engine (Simple Cycle Operation)
3841 | Service air piping | Balance of Plant | Auxiliary Systems | SF | Startup Failure | 2019 | Gas | GG | 300 | Gas Turbine/Jet Engine (Simple Cycle Operation) | SERC | Winter | 42.708 | 106.77 | 1 | 1 | 3841-Service air piping | SF-Startup Failure | 300-Gas Turbine/Jet Engine (Simple Cycle Operation)
3841 | Service air piping | Balance of Plant | Auxiliary Systems | SF | Startup Failure | 2019 | Gas | GG | 300 | Gas Turbine/Jet Engine (Simple Cycle Operation) | SERC | Winter | 97.8724 | 106.77 | 1 | 1 | 3841-Service air piping | SF-Startup Failure | 300-Gas Turbine/Jet Engine (Simple Cycle Operation)
3841 | Service air piping | Balance of Plant | Auxiliary Systems | U1 | Forced - Immediate | 2019 | Gas | GG | 300 | Gas Turbine/Jet Engine (Simple Cycle Operation) | SERC | Winter | 2711.958 | 106.77 | 1 | 1 | 3841-Service air piping | U1-Forced - Immediate | 300-Gas Turbine/Jet Engine (Simple Cycle Operation)
3841 | Service air piping | Balance of Plant | Auxiliary Systems | D1 | Forced - Immediate | 2019 | Gas | GG | 860 | Co-generator Block | NPCC | Winter | 101.1996 | 607.2 | 1 | 1 | 3841-Service air piping | D1-Forced - Immediate | 860-Co-generator Block
3841 | Service air piping | Balance of Plant | Auxiliary Systems | D1 | Forced - Immediate | 2019 | Gas | GG | 860 | Co-generator Block | NPCC | Winter | 102.8663 | 617.2 | 1 | 1 | 3841-Service air piping | D1-Forced - Immediate | 860-Co-generator Block
3841 | Service air piping | Balance of Plant | Auxiliary Systems | D1 | Forced - Immediate | 2019 | Gas | GG | 860 | Co-generator Block | NPCC | Winter | 146.8 | 587.2 | 1 | 1 | 3841-Service air piping | D1-Forced - Immediate | 860-Co-generator Block
3841 | Service air piping | Balance of Plant | Auxiliary Systems | D1 | Forced - Immediate | 2019 | Gas | GG | 860 | Co-generator Block | NPCC | Winter | 612.0198 | 517.2 | 1 | 1 | 3841-Service air piping | D1-Forced - Immediate | 860-Co-generator Block
3841 | Service air piping | Balance of Plant | Auxiliary Systems | D1 | Forced - Immediate | 2019 | Gas | GG | 860 | Co-generator Block | NPCC | Winter | 37.2665 | 447.2 | 1 | 1 | 3841-Service air piping | D1-Forced - Immediate | 860-Co-generator Block
3841 | Service air piping | Balance of Plant | Auxiliary Systems | D1 | Forced - Immediate | 2019 | Gas | GG | 860 | Co-generator Block | NPCC | Winter | 1209.8532 | 497.2 | 1 | 1 | 3841-Service air piping | D1-Forced - Immediate | 860-Co-generator Block
3842 | Service air valves | Balance of Plant | Auxiliary Systems | U1 | Forced - Immediate | 2019 | Oil | DI | 300 | Gas Turbine/Jet Engine (Simple Cycle Operation) | RFC | Summer | 17 | 17 | 1 | 1 | 3842-Service air valves | U1-Forced - Immediate | 300-Gas Turbine/Jet Engine (Simple Cycle Operation)
3843 | Service air dryers | Balance of Plant | Auxiliary Systems | U1 | Forced - Immediate | 2019 | Waste Heat | WH | 852 | CC steam units | MRO | Winter | 62.75 | 251 | 1 | 1 | 3843-Service air dryers | U1-Forced - Immediate | 852-CC steam units
3844 | Soot blowing air compressor and system | Balance of Plant | Auxiliary Systems | U1 | Forced - Immediate | 2019 | Coal | CC | 100 | Fossil-Steam | RFC | Summer | 83048.3329 | 650 | 1 | 1 | 3844-Soot blowing air compressor and system | U1-Forced - Immediate | 100-Fossil-Steam
3844 | Soot blowing air compressor and system | Balance of Plant | Auxiliary Systems | D1 | Forced - Immediate | 2019 | Coal | CC | 100 | Fossil-Steam | RFC | Summer | 1874.8166 | 221 | 1 | 1 | 3844-Soot blowing air compressor and system | D1-Forced - Immediate | 100-Fossil-Steam
3844 | Soot blowing air compressor and system | Balance of Plant | Auxiliary Systems | D1 | Forced - Immediate | 2019 | Coal | CC | 100 | Fossil-Steam | RFC | Summer | 1734.85 | 221 | 1 | 1 | 3844-Soot blowing air compressor and system | D1-Forced - Immediate | 100-Fossil-Steam
3849 | Other service air problems | Balance of Plant | Auxiliary Systems | U1 | Forced - Immediate | 2019 | Oil | DI | 300 | Gas Turbine/Jet Engine (Simple Cycle Operation) | WECC | Off-Peak | 3536.5 | 55 | 1 | 1 | 3849-Other service air problems | U1-Forced - Immediate | 300-Gas Turbine/Jet Engine (Simple Cycle Operation)
3849 | Other service air problems | Balance of Plant | Auxiliary Systems | U1 | Forced - Immediate | 2019 | Oil | DI | 300 | Gas Turbine/Jet Engine (Simple Cycle Operation) | WECC | Summer | 100.4167 | 25 | 1 | 1 | 3849-Other service air problems | U1-Forced - Immediate | 300-Gas Turbine/Jet Engine (Simple Cycle Operation)
3849 | Other service air problems | Balance of Plant | Auxiliary Systems | SF | Startup Failure | 2019 | Oil | DI | 300 | Gas Turbine/Jet Engine (Simple Cycle Operation) | WECC | Off-Peak | 19.5833 | 25 | 1 | 1 | 3849-Other service air problems | SF-Startup Failure | 300-Gas Turbine/Jet Engine (Simple Cycle Operation)
3849 | Other service air problems | Balance of Plant | Auxiliary Systems | U1 | Forced - Immediate | 2019 | Gas | GG | 300 | Gas Turbine/Jet Engine (Simple Cycle Operation) | WECC | Off-Peak | 48 | 48 | 1 | 1 | 3849-Other service air problems | U1-Forced - Immediate | 300-Gas Turbine/Jet Engine (Simple Cycle Operation)
3849 | Other service air problems | Balance of Plant | Auxiliary Systems | U1 | Forced - Immediate | 2019 | Oil | DI | 300 | Gas Turbine/Jet Engine (Simple Cycle Operation) | WECC | Off-Peak | 430.8333 | 55 | 1 | 1 | 3849-Other service air problems | U1-Forced - Immediate | 300-Gas Turbine/Jet Engine (Simple Cycle Operation)
3849 | Other service air problems | Balance of Plant | Auxiliary Systems | U1 | Forced - Immediate | 2019 | Hydro | WA | 500 | Pumped Storage/Hydro | RFC | Off-Peak | 427.8166 | 133 | 1 | 1 | 3849-Other service air problems | U1-Forced - Immediate | 500-Pumped Storage/Hydro
3849 | Other service air problems | Balance of Plant | Auxiliary Systems | U1 | Forced - Immediate | 2019 | Hydro | WA | 500 | Pumped Storage/Hydro | NPCC | Winter | 10.9567 | 17.3 | 1 | 1 | 3849-Other service air problems | U1-Forced - Immediate | 500-Pumped Storage/Hydro
3849 | Other service air problems | Balance of Plant | Auxiliary Systems | SF | Startup Failure | 2019 | Hydro | WA | 500 | Pumped Storage/Hydro | WECC | Summer | 9058.9099 | 305.7 | 1 | 1 | 3849-Other service air problems | SF-Startup Failure | 500-Pumped Storage/Hydro
3849 | Other service air problems | Balance of Plant | Auxiliary Systems | U1 | Forced - Immediate | 2019 | Hydro | WA | 500 | Pumped Storage/Hydro | RFC | Off-Peak | 402 | 134 | 1 | 1 | 3849-Other service air problems | U1-Forced - Immediate | 500-Pumped Storage/Hydro
3850 | Instrument air compressors | Balance of Plant | Auxiliary Systems | D1 | Forced - Immediate | 2019 | Gas | GG | 100 | Fossil-Steam | WECC | Off-Peak | 768.3199 | 205.8 | 1 | 1 | 3850-Instrument air compressors | D1-Forced - Immediate | 100-Fossil-Steam
3850 | Instrument air compressors | Balance of Plant | Auxiliary Systems | D1 | Forced - Immediate | 2019 | Gas | GG | 100 | Fossil-Steam | WECC | Off-Peak | 805.854 | 205.75 | 1 | 1 | 3850-Instrument air compressors | D1-Forced - Immediate | 100-Fossil-Steam
3850 | Instrument air compressors | Balance of Plant | Auxiliary Systems | D1 | Forced - Immediate | 2019 | Coal | CC | 100 | Fossil-Steam | MRO | Summer | 165.3 | 29 | 1 | 1 | 3850-Instrument air compressors | D1-Forced - Immediate | 100-Fossil-Steam
3850 | Instrument air compressors | Balance of Plant | Auxiliary Systems | U1 | Forced - Immediate | 2019 | Gas | GG | 100 | Fossil-Steam | TRE | Summer | 363.9998 | 240 | 1 | 1 | 3850-Instrument air compressors | U1-Forced - Immediate | 100-Fossil-Steam
3850 | Instrument air compressors | Balance of Plant | Auxiliary Systems | U1 | Forced - Immediate | 2019 | Other | BM | 100 | Fossil-Steam | WECC | Off-Peak | 81.8381 | 63.77 | 1 | 1 | 3850-Instrument air compressors | U1-Forced - Immediate | 100-Fossil-Steam
3850 | Instrument air compressors | Balance of Plant | Auxiliary Systems | U1 | Forced - Immediate | 2019 | Coal | CC | 100 | Fossil-Steam | RFC | Summer | 42617.2631 | 633.4 | 1 | 1 | 3850-Instrument air compressors | U1-Forced - Immediate | 100-Fossil-Steam
3850 | Instrument air compressors | Balance of Plant | Auxiliary Systems | U1 | Forced - Immediate | 2019 | Gas | GG | 300 | Gas Turbine/Jet Engine (Simple Cycle Operation) | WECC | Off-Peak | 173.25 | 49.5 | 1 | 1 | 3850-Instrument air compressors | U1-Forced - Immediate | 300-Gas Turbine/Jet Engine (Simple Cycle Operation)
3850 | Instrument air compressors | Balance of Plant | Auxiliary Systems | U1 | Forced - Immediate | 2019 | Gas | GG | 300 | Gas Turbine/Jet Engine (Simple Cycle Operation) | WECC | Summer | 221.26 | 48.1 | 4 | 4 | 3850-Instrument air compressors | U1-Forced - Immediate | 300-Gas Turbine/Jet Engine (Simple Cycle Operation)
3850 | Instrument air compressors | Balance of Plant | Auxiliary Systems | U1 | Forced - Immediate | 2019 | Gas | GG | 300 | Gas Turbine/Jet Engine (Simple Cycle Operation) | MRO | Summer | 1191.9599 | 75.6 | 1 | 1 | 3850-Instrument air compressors | U1-Forced - Immediate | 300-Gas Turbine/Jet Engine (Simple Cycle Operation)
3850 | Instrument air compressors | Balance of Plant | Auxiliary Systems | U1 | Forced - Immediate | 2019 | Gas | GG | 300 | Gas Turbine/Jet Engine (Simple Cycle Operation) | MRO | Summer | 1687.1399 | 75.6 | 1 | 1 | 3850-Instrument air compressors | U1-Forced - Immediate | 300-Gas Turbine/Jet Engine (Simple Cycle Operation)
3850 | Instrument air compressors | Balance of Plant | Auxiliary Systems | SF | Startup Failure | 2019 | Oil | DI | 300 | Gas Turbine/Jet Engine (Simple Cycle Operation) | MRO | Winter | 629.3333 | 40 | 1 | 1 | 3850-Instrument air compressors | SF-Startup Failure | 300-Gas Turbine/Jet Engine (Simple Cycle Operation)
3850 | Instrument air compressors | Balance of Plant | Auxiliary Systems | U1 | Forced - Immediate | 2019 | Gas | GG | 300 | Gas Turbine/Jet Engine (Simple Cycle Operation) | SERC | Summer | 12705 | 105 | 1 | 1 | 3850-Instrument air compressors | U1-Forced - Immediate | 300-Gas Turbine/Jet Engine (Simple Cycle Operation)
3850 | Instrument air compressors | Balance of Plant | Auxiliary Systems | U1 | Forced - Immediate | 2019 | Gas | GG | 300 | Gas Turbine/Jet Engine (Simple Cycle Operation) | WECC | Winter | 32 | 40 | 3 | 3 | 3850-Instrument air compressors | U1-Forced - Immediate | 300-Gas Turbine/Jet Engine (Simple Cycle Operation)
3850 | Instrument air compressors | Balance of Plant | Auxiliary Systems | U1 | Forced - Immediate | 2019 | Gas | GG | 300 | Gas Turbine/Jet Engine (Simple Cycle Operation) | WECC | Summer | 195.3 | 63 | 1 | 1 | 3850-Instrument air compressors | U1-Forced - Immediate | 300-Gas Turbine/Jet Engine (Simple Cycle Operation)
3850 | Instrument air compressors | Balance of Plant | Auxiliary Systems | U1 | Forced - Immediate | 2019 | Gas | GG | 300 | Gas Turbine/Jet Engine (Simple Cycle Operation) | SERC | Winter | 404.8166 | 227 | 1 | 1 | 3850-Instrument air compressors | U1-Forced - Immediate | 300-Gas Turbine/Jet Engine (Simple Cycle Operation)
3850 | Instrument air compressors | Balance of Plant | Auxiliary Systems | U1 | Forced - Immediate | 2019 | Gas | OG | 300 | Gas Turbine/Jet Engine (Simple Cycle Operation) | MRO | Off-Peak | 430.9 | 93 | 1 | 1 | 3850-Instrument air compressors | U1-Forced - Immediate | 300-Gas Turbine/Jet Engine (Simple Cycle Operation)
3850 | Instrument air compressors | Balance of Plant | Auxiliary Systems | SF | Startup Failure | 2019 | Gas | GG | 300 | Gas Turbine/Jet Engine (Simple Cycle Operation) | MRO | Winter | 629.3333 | 40 | 1 | 1 | 3850-Instrument air compressors | SF-Startup Failure | 300-Gas Turbine/Jet Engine (Simple Cycle Operation)
3850 | Instrument air compressors | Balance of Plant | Auxiliary Systems | U1 | Forced - Immediate | 2019 | Gas | GG | 300 | Gas Turbine/Jet Engine (Simple Cycle Operation) | WECC | Off-Peak | 49.4 | 52 | 3 | 3 | 3850-Instrument air compressors | U1-Forced - Immediate | 300-Gas Turbine/Jet Engine (Simple Cycle Operation)
3850 | Instrument air compressors | Balance of Plant | Auxiliary Systems | U1 | Forced - Immediate | 2019 | Gas | GG | 300 | Gas Turbine/Jet Engine (Simple Cycle Operation) | WECC | Off-Peak | 1324.05 | 91 | 7 | 7 | 3850-Instrument air compressors | U1-Forced - Immediate | 300-Gas Turbine/Jet Engine (Simple Cycle Operation)
3850 | Instrument air compressors | Balance of Plant | Auxiliary Systems | U1 | Forced - Immediate | 2019 | Gas | GG | 300 | Gas Turbine/Jet Engine (Simple Cycle Operation) | WECC | Summer | 19.24 | 48.1 | 4 | 4 | 3850-Instrument air compressors | U1-Forced - Immediate | 300-Gas Turbine/Jet Engine (Simple Cycle Operation)
3850 | Instrument air compressors | Balance of Plant | Auxiliary Systems | U1 | Forced - Immediate | 2019 | Gas | GG | 300 | Gas Turbine/Jet Engine (Simple Cycle Operation) | SERC | Summer | 12789 | 105 | 1 | 1 | 3850-Instrument air compressors | U1-Forced - Immediate | 300-Gas Turbine/Jet Engine (Simple Cycle Operation)
3850 | Instrument air compressors | Balance of Plant | Auxiliary Systems | U1 | Forced - Immediate | 2019 | Gas | GG | 300 | Gas Turbine/Jet Engine (Simple Cycle Operation) | MRO | Winter | 84.7 | 154 | 1 | 1 | 3850-Instrument air compressors | U1-Forced - Immediate | 300-Gas Turbine/Jet Engine (Simple Cycle Operation)
3850 | Instrument air compressors | Balance of Plant | Auxiliary Systems | U1 | Forced - Immediate | 2019 | Gas | GG | 300 | Gas Turbine/Jet Engine (Simple Cycle Operation) | SERC | Winter | 886.805 | 104.33 | 1 | 1 | 3850-Instrument air compressors | U1-Forced - Immediate | 300-Gas Turbine/Jet Engine (Simple Cycle Operation)
3850 | Instrument air compressors | Balance of Plant | Auxiliary Systems | U1 | Forced - Immediate | 2019 | Gas | GG | 300 | Gas Turbine/Jet Engine (Simple Cycle Operation) | SERC | Off-Peak | 1129.3333 | 112 | 1 | 1 | 3850-Instrument air compressors | U1-Forced - Immediate | 300-Gas Turbine/Jet Engine (Simple Cycle Operation)
3850 | Instrument air compressors | Balance of Plant | Auxiliary Systems | U1 | Forced - Immediate | 2019 | Gas | GG | 300 | Gas Turbine/Jet Engine (Simple Cycle Operation) | NPCC | Summer | 208 | 48 | 1 | 1 | 3850-Instrument air compressors | U1-Forced - Immediate | 300-Gas Turbine/Jet Engine (Simple Cycle Operation)
3850 | Instrument air compressors | Balance of Plant | Auxiliary Systems | SF | Startup Failure | 2019 | Oil | DI | 300 | Gas Turbine/Jet Engine (Simple Cycle Operation) | WECC | Summer | 3.3333 | 25 | 1 | 1 | 3850-Instrument air compressors | SF-Startup Failure | 300-Gas Turbine/Jet Engine (Simple Cycle Operation)
3850 | Instrument air compressors | Balance of Plant | Auxiliary Systems | U1 | Forced - Immediate | 2019 | Gas | GG | 300 | Gas Turbine/Jet Engine (Simple Cycle Operation) | WECC | Off-Peak | 8.6666 | 52 | 9 | 9 | 3850-Instrument air compressors | U1-Forced - Immediate | 300-Gas Turbine/Jet Engine (Simple Cycle Operation)
3850 | Instrument air compressors | Balance of Plant | Auxiliary Systems | U1 | Forced - Immediate | 2019 | Gas | GG | 300 | Gas Turbine/Jet Engine (Simple Cycle Operation) | WECC | Off-Peak | 691.6 | 91 | 1 | 1 | 3850-Instrument air compressors | U1-Forced - Immediate | 300-Gas Turbine/Jet Engine (Simple Cycle Operation)
3850 | Instrument air compressors | Balance of Plant | Auxiliary Systems | U1 | Forced - Immediate | 2019 | Gas | GG | 300 | Gas Turbine/Jet Engine (Simple Cycle Operation) | SERC | Winter | 401.2499 | 225 | 1 | 1 | 3850-Instrument air compressors | U1-Forced - Immediate | 300-Gas Turbine/Jet Engine (Simple Cycle Operation)
3850 | Instrument air compressors | Balance of Plant | Auxiliary Systems | U1 | Forced - Immediate | 2019 | Gas | GG | 300 | Gas Turbine/Jet Engine (Simple Cycle Operation) | SERC | Winter | 406.5999 | 228 | 1 | 1 | 3850-Instrument air compressors | U1-Forced - Immediate | 300-Gas Turbine/Jet Engine (Simple Cycle Operation)
3850 | Instrument air compressors | Balance of Plant | Auxiliary Systems | D1 | Forced - Immediate | 2019 | Coal | OS | 800 | Miscellaneous | NPCC | Summer | 41.3333 | 31 | 1 | 1 | 3850-Instrument air compressors | D1-Forced - Immediate | 800-Miscellaneous
3850 | Instrument air compressors | Balance of Plant | Auxiliary Systems | U1 | Forced - Immediate | 2019 | Coal | CC | 810 | Multi-boiler/Multi-turbine | MRO | Summer | 35768 | 160 | 1 | 1 | 3850-Instrument air compressors | U1-Forced - Immediate | 810-Multi-boiler/Multi-turbine
3850 | Instrument air compressors | Balance of Plant | Auxiliary Systems | U1 | Forced - Immediate | 2019 | Geothermal | GE | 830 | Geothermal | WECC | Off-Peak | 58 | 58 | 1 | 1 | 3850-Instrument air compressors | U1-Forced - Immediate | 830-Geothermal
3850 | Instrument air compressors | Balance of Plant | Auxiliary Systems | D1 | Forced - Immediate | 2019 | Gas | GG | 850 | Combined Cycle Block | SERC | Summer | 111.0666 | 68 | 1 | 1 | 3850-Instrument air compressors | D1-Forced - Immediate | 850-Combined Cycle Block
3850 | Instrument air compressors | Balance of Plant | Auxiliary Systems | D1 | Forced - Immediate | 2019 | Gas | GG | 850 | Combined Cycle Block | SERC | Winter | 178.5999 | 228 | 1 | 1 | 3850-Instrument air compressors | D1-Forced - Immediate | 850-Combined Cycle Block
3850 | Instrument air compressors | Balance of Plant | Auxiliary Systems | D1 | Forced - Immediate | 2019 | Gas | GG | 850 | Combined Cycle Block | SERC | Winter | 4430.7999 | 228 | 1 | 1 | 3850-Instrument air compressors | D1-Forced - Immediate | 850-Combined Cycle Block
3850 | Instrument air compressors | Balance of Plant | Auxiliary Systems | U1 | Forced - Immediate | 2019 | Gas | GG | 850 | Combined Cycle Block | MRO | Summer | 450.4998 | 255 | 1 | 1 | 3850-Instrument air compressors | U1-Forced - Immediate | 850-Combined Cycle Block
3850 | Instrument air compressors | Balance of Plant | Auxiliary Systems | U1 | Forced - Immediate | 2019 | Gas | GG | 851 | CC GT units | RFC | Winter | 978.75 | 225 | 1 | 1 | 3850-Instrument air compressors | U1-Forced - Immediate | 851-CC GT units
3850 | Instrument air compressors | Balance of Plant | Auxiliary Systems | D1 | Forced - Immediate | 2019 | Gas | GG | 852 | CC steam units | WECC | Summer | 4.625 | 18.5 | 1 | 1 | 3850-Instrument air compressors | D1-Forced - Immediate | 852-CC steam units
3850 | Instrument air compressors | Balance of Plant | Auxiliary Systems | U1 | Forced - Immediate | 2019 | Waste Heat | WH | 852 | CC steam units | SERC | Winter | 707.4664 | 379 | 1 | 1 | 3850-Instrument air compressors | U1-Forced - Immediate | 852-CC steam units
3850 | Instrument air compressors | Balance of Plant | Auxiliary Systems | U1 | Forced - Immediate | 2019 | Waste Heat | WH | 852 | CC steam units | RFC | Winter | 1050.6666 | 320 | 1 | 1 | 3850-Instrument air compressors | U1-Forced - Immediate | 852-CC steam units
3850 | Instrument air compressors | Balance of Plant | Auxiliary Systems | D1 | Forced - Immediate | 2019 | Waste Heat | WH | 852 | CC steam units | RFC | Off-Peak | 283.3333 | 40 | 1 | 1 | 3850-Instrument air compressors | D1-Forced - Immediate | 852-CC steam units
3850 | Instrument air compressors | Balance of Plant | Auxiliary Systems | U1 | Forced - Immediate | 2019 | Waste Heat | WH | 852 | CC steam units | WECC | Winter | 240.3332 | 206 | 1 | 1 | 3850-Instrument air compressors | U1-Forced - Immediate | 852-CC steam units
3850 | Instrument air compressors | Balance of Plant | Auxiliary Systems | U1 | Forced - Immediate | 2019 | Gas | GG | 861 | CoG GT units | WECC | Off-Peak | 389.4 | 177 | 1 | 1 | 3850-Instrument air compressors | U1-Forced - Immediate | 861-CoG GT units
3850 | Instrument air compressors | Balance of Plant | Auxiliary Systems | U1 | Forced - Immediate | 2019 | Gas | GG | 861 | CoG GT units | SERC | Summer | 263.16 | 61.2 | 1 | 1 | 3850-Instrument air compressors | U1-Forced - Immediate | 861-CoG GT units
3850 | Instrument air compressors | Balance of Plant | Auxiliary Systems | U1 | Forced - Immediate | 2019 | Waste Heat | WH | 862 | CoG steam units | WECC | Off-Peak | 931.6666 | 215 | 1 | 1 | 3850-Instrument air compressors | U1-Forced - Immediate | 862-CoG steam units
3851 | Instrument air piping | Balance of Plant | Auxiliary Systems | D1 | Forced - Immediate | 2019 | Coal | CC | 100 | Fossil-Steam | WECC | Winter | 531.5332 | 268 | 1 | 1 | 3851-Instrument air piping | D1-Forced - Immediate | 100-Fossil-Steam
3851 | Instrument air piping | Balance of Plant | Auxiliary Systems | U1 | Forced - Immediate | 2019 | Gas | GG | 100 | Fossil-Steam | SERC | Summer | 214.9999 | 258 | 1 | 1 | 3851-Instrument air piping | U1-Forced - Immediate | 100-Fossil-Steam
3851 | Instrument air piping | Balance of Plant | Auxiliary Systems | U1 | Forced - Immediate | 2019 | Gas | GG | 100 | Fossil-Steam | SERC | Summer | 28 | 80 | 1 | 1 | 3851-Instrument air piping | U1-Forced - Immediate | 100-Fossil-Steam
3851 | Instrument air piping | Balance of Plant | Auxiliary Systems | U1 | Forced - Immediate | 2019 | Coal | CC | 100 | Fossil-Steam | SERC | Winter | 606.32 | 62.4 | 1 | 1 | 3851-Instrument air piping | U1-Forced - Immediate | 100-Fossil-Steam
3851 | Instrument air piping | Balance of Plant | Auxiliary Systems | U1 | Forced - Immediate | 2019 | Coal | CC | 100 | Fossil-Steam | RFC | Winter | 29618.3329 | 1300 | 1 | 1 | 3851-Instrument air piping | U1-Forced - Immediate | 100-Fossil-Steam
3851 | Instrument air piping | Balance of Plant | Auxiliary Systems | U1 | Forced - Immediate | 2019 | Nuclear | NU | 200 | Nuclear | MRO | Off-Peak | 29752.88 | 616.64 | 1 | 1 | 3851-Instrument air piping | U1-Forced - Immediate | 200-Nuclear
3851 | Instrument air piping | Balance of Plant | Auxiliary Systems | U1 | Forced - Immediate | 2019 | Gas | GG | 300 | Gas Turbine/Jet Engine (Simple Cycle Operation) | RFC | Off-Peak | 328.4332 | 167 | 1 | 1 | 3851-Instrument air piping | U1-Forced - Immediate | 300-Gas Turbine/Jet Engine (Simple Cycle Operation)
3851 | Instrument air piping | Balance of Plant | Auxiliary Systems | U1 | Forced - Immediate | 2019 | Gas | OG | 300 | Gas Turbine/Jet Engine (Simple Cycle Operation) | MRO | Winter | 1751.5 | 93 | 1 | 1 | 3851-Instrument air piping | U1-Forced - Immediate | 300-Gas Turbine/Jet Engine (Simple Cycle Operation)
3851 | Instrument air piping | Balance of Plant | Auxiliary Systems | D1 | Forced - Immediate | 2019 | Gas | GG | 300 | Gas Turbine/Jet Engine (Simple Cycle Operation) | MRO | Summer | 5568 | 58 | 1 | 1 | 3851-Instrument air piping | D1-Forced - Immediate | 300-Gas Turbine/Jet Engine (Simple Cycle Operation)
3851 | Instrument air piping | Balance of Plant | Auxiliary Systems | U1 | Forced - Immediate | 2019 | Gas | OG | 300 | Gas Turbine/Jet Engine (Simple Cycle Operation) | MRO | Winter | 1038.4999 | 93 | 1 | 1 | 3851-Instrument air piping | U1-Forced - Immediate | 300-Gas Turbine/Jet Engine (Simple Cycle Operation)
3851 | Instrument air piping | Balance of Plant | Auxiliary Systems | U1 | Forced - Immediate | 2019 | Gas | OG | 300 | Gas Turbine/Jet Engine (Simple Cycle Operation) | MRO | Off-Peak | 86.8 | 93 | 1 | 1 | 3851-Instrument air piping | U1-Forced - Immediate | 300-Gas Turbine/Jet Engine (Simple Cycle Operation)
3851 | Instrument air piping | Balance of Plant | Auxiliary Systems | U1 | Forced - Immediate | 2019 | Gas | OG | 300 | Gas Turbine/Jet Engine (Simple Cycle Operation) | MRO | Winter | 57.3499 | 93 | 1 | 1 | 3851-Instrument air piping | U1-Forced - Immediate | 300-Gas Turbine/Jet Engine (Simple Cycle Operation)
3851 | Instrument air piping | Balance of Plant | Auxiliary Systems | U1 | Forced - Immediate | 2019 | Gas | OG | 300 | Gas Turbine/Jet Engine (Simple Cycle Operation) | MRO | Winter | 314.65 | 93 | 1 | 1 | 3851-Instrument air piping | U1-Forced - Immediate | 300-Gas Turbine/Jet Engine (Simple Cycle Operation)
3851 | Instrument air piping | Balance of Plant | Auxiliary Systems | D1 | Forced - Immediate | 2019 | Gas | GG | 300 | Gas Turbine/Jet Engine (Simple Cycle Operation) | MRO | Summer | 6974.5 | 58 | 1 | 1 | 3851-Instrument air piping | D1-Forced - Immediate | 300-Gas Turbine/Jet Engine (Simple Cycle Operation)
3851 | Instrument air piping | Balance of Plant | Auxiliary Systems | D1 | Forced - Immediate | 2019 | Gas | GG | 810 | Multi-boiler/Multi-turbine | RFC | Summer | 1027.1331 | 284 | 1 | 1 | 3851-Instrument air piping | D1-Forced - Immediate | 810-Multi-boiler/Multi-turbine
3851 | Instrument air piping | Balance of Plant | Auxiliary Systems | D1 | Forced - Immediate | 2019 | Gas | GG | 850 | Combined Cycle Block | RFC | Off-Peak | 912.8 | 21 | 1 | 1 | 3851-Instrument air piping | D1-Forced - Immediate | 850-Combined Cycle Block
3851 | Instrument air piping | Balance of Plant | Auxiliary Systems | U1 | Forced - Immediate | 2019 | Gas | GG | 850 | Combined Cycle Block | SERC | Summer | 1827.5416 | 190.7 | 1 | 1 | 3851-Instrument air piping | U1-Forced - Immediate | 850-Combined Cycle Block
3852 | Instrument air valves | Balance of Plant | Auxiliary Systems | U1 | Forced - Immediate | 2019 | Coal | CC | 100 | Fossil-Steam | RFC | Winter | 179.1667 | 50 | 1 | 1 | 3852-Instrument air valves | U1-Forced - Immediate | 100-Fossil-Steam
3852 | Instrument air valves | Balance of Plant | Auxiliary Systems | U1 | Forced - Immediate | 2019 | Gas | GG | 300 | Gas Turbine/Jet Engine (Simple Cycle Operation) | SERC | Off-Peak | 343.3333 | 103 | 1 | 1 | 3852-Instrument air valves | U1-Forced - Immediate | 300-Gas Turbine/Jet Engine (Simple Cycle Operation)
3852 | Instrument air valves | Balance of Plant | Auxiliary Systems | U1 | Forced - Immediate | 2019 | Oil | KE | 300 | Gas Turbine/Jet Engine (Simple Cycle Operation) | NPCC | Summer | 172.8 | 48 | 1 | 1 | 3852-Instrument air valves | U1-Forced - Immediate | 300-Gas Turbine/Jet Engine (Simple Cycle Operation)
3852 | Instrument air valves | Balance of Plant | Auxiliary Systems | SF | Startup Failure | 2019 | Gas | GG | 300 | Gas Turbine/Jet Engine (Simple Cycle Operation) | MRO | Summer | 143.91 | 106.6 | 1 | 1 | 3852-Instrument air valves | SF-Startup Failure | 300-Gas Turbine/Jet Engine (Simple Cycle Operation)
3852 | Instrument air valves | Balance of Plant | Auxiliary Systems | U1 | Forced - Immediate | 2019 | Hydro | WA | 500 | Pumped Storage/Hydro | NPCC | Off-Peak | 48.2133 | 25.6 | 1 | 1 | 3852-Instrument air valves | U1-Forced - Immediate | 500-Pumped Storage/Hydro
3852 | Instrument air valves | Balance of Plant | Auxiliary Systems | U1 | Forced - Immediate | 2019 | Gas | GG | 800 | Miscellaneous | MRO | Summer | 21.9999 | 264 | 1 | 1 | 3852-Instrument air valves | U1-Forced - Immediate | 800-Miscellaneous
3852 | Instrument air valves | Balance of Plant | Auxiliary Systems | D1 | Forced - Immediate | 2019 | Gas | GG | 851 | CC GT units | RFC | Winter | 155.9975 | 135.65 | 1 | 1 | 3852-Instrument air valves | D1-Forced - Immediate | 851-CC GT units
3852 | Instrument air valves | Balance of Plant | Auxiliary Systems | D1 | Forced - Immediate | 2019 | Gas | GG | 852 | CC steam units | RFC | Winter | 16.882 | 14.68 | 1 | 1 | 3852-Instrument air valves | D1-Forced - Immediate | 852-CC steam units
3853 | Instrument air dryers | Balance of Plant | Auxiliary Systems | U1 | Forced - Immediate | 2019 | Coal | CC | 100 | Fossil-Steam | WECC | Winter | 1581.15 | 249 | 1 | 1 | 3853-Instrument air dryers | U1-Forced - Immediate | 100-Fossil-Steam
3853 | Instrument air dryers | Balance of Plant | Auxiliary Systems | U1 | Forced - Immediate | 2019 | Coal | CC | 100 | Fossil-Steam | WECC | Summer | 6869.25 | 387 | 1 | 1 | 3853-Instrument air dryers | U1-Forced - Immediate | 100-Fossil-Steam
3853 | Instrument air dryers | Balance of Plant | Auxiliary Systems | U1 | Forced - Immediate | 2019 | Coal | CC | 100 | Fossil-Steam | WECC | Winter | 3788.9999 | 270 | 1 | 1 | 3853-Instrument air dryers | U1-Forced - Immediate | 100-Fossil-Steam
3853 | Instrument air dryers | Balance of Plant | Auxiliary Systems | U1 | Forced - Immediate | 2019 | Gas | OG | 300 | Gas Turbine/Jet Engine (Simple Cycle Operation) | MRO | Off-Peak | 9523.2 | 93 | 1 | 1 | 3853-Instrument air dryers | U1-Forced - Immediate | 300-Gas Turbine/Jet Engine (Simple Cycle Operation)
3853 | Instrument air dryers | Balance of Plant | Auxiliary Systems | U1 | Forced - Immediate | 2019 | Gas | GG | 300 | Gas Turbine/Jet Engine (Simple Cycle Operation) | RFC | Summer | 1653.3333 | 100 | 1 | 1 | 3853-Instrument air dryers | U1-Forced - Immediate | 300-Gas Turbine/Jet Engine (Simple Cycle Operation)
3853 | Instrument air dryers | Balance of Plant | Auxiliary Systems | U1 | Forced - Immediate | 2019 | Gas | OG | 300 | Gas Turbine/Jet Engine (Simple Cycle Operation) | MRO | Winter | 832.35 | 93 | 1 | 1 | 3853-Instrument air dryers | U1-Forced - Immediate | 300-Gas Turbine/Jet Engine (Simple Cycle Operation)
3853 | Instrument air dryers | Balance of Plant | Auxiliary Systems | SF | Startup Failure | 2019 | Gas | GG | 851 | CC GT units | TRE | Winter | 472.6299 | 187.8 | 1 | 1 | 3853-Instrument air dryers | SF-Startup Failure | 851-CC GT units
3853 | Instrument air dryers | Balance of Plant | Auxiliary Systems | D1 | Forced - Immediate | 2019 | Waste Heat | WH | 852 | CC steam units | TRE | Winter | 204.3533 | 81.2 | 1 | 1 | 3853-Instrument air dryers | D1-Forced - Immediate | 852-CC steam units
3859 | Other instrument air problems | Balance of Plant | Auxiliary Systems | U1 | Forced - Immediate | 2019 | Coal | CC | 100 | Fossil-Steam | SERC | Winter | 135.2 | 62.4 | 1 | 1 | 3859-Other instrument air problems | U1-Forced - Immediate | 100-Fossil-Steam
3859 | Other instrument air problems | Balance of Plant | Auxiliary Systems | U1 | Forced - Immediate | 2019 | Other | WD | 100 | Fossil-Steam | NPCC | Summer | 172 | 43 | 1 | 1 | 3859-Other instrument air problems | U1-Forced - Immediate | 100-Fossil-Steam
3859 | Other instrument air problems | Balance of Plant | Auxiliary Systems | D1 | Forced - Immediate | 2019 | Coal | CC | 100 | Fossil-Steam | RFC | Winter | 1711 | 295 | 1 | 1 | 3859-Other instrument air problems | D1-Forced - Immediate | 100-Fossil-Steam
3859 | Other instrument air problems | Balance of Plant | Auxiliary Systems | D1 | Forced - Immediate | 2019 | Coal | OS | 100 | Fossil-Steam | NPCC | Off-Peak | 144.6667 | 20 | 1 | 1 | 3859-Other instrument air problems | D1-Forced - Immediate | 100-Fossil-Steam
3859 | Other instrument air problems | Balance of Plant | Auxiliary Systems | D1 | Forced - Immediate | 2019 | Coal | CC | 100 | Fossil-Steam | RFC | Winter | 129 | 43 | 1 | 1 | 3859-Other instrument air problems | D1-Forced - Immediate | 100-Fossil-Steam
3859 | Other instrument air problems | Balance of Plant | Auxiliary Systems | D1 | Forced - Immediate | 2019 | Coal | CC | 100 | Fossil-Steam | RFC | Winter | 1123.5 | 210 | 1 | 1 | 3859-Other instrument air problems | D1-Forced - Immediate | 100-Fossil-Steam
3859 | Other instrument air problems | Balance of Plant | Auxiliary Systems | D1 | Forced - Immediate | 2019 | Coal | CC | 100 | Fossil-Steam | RFC | Winter | 560.5 | 295 | 1 | 1 | 3859-Other instrument air problems | D1-Forced - Immediate | 100-Fossil-Steam
3859 | Other instrument air problems | Balance of Plant | Auxiliary Systems | U1 | Forced - Immediate | 2019 | Coal | CC | 100 | Fossil-Steam | SERC | Winter | 27.898 | 64.38 | 1 | 1 | 3859-Other instrument air problems | U1-Forced - Immediate | 100-Fossil-Steam
3859 | Other instrument air problems | Balance of Plant | Auxiliary Systems | U1 | Forced - Immediate | 2019 | Coal | OS | 100 | Fossil-Steam | NPCC | Off-Peak | 345.3333 | 40 | 1 | 1 | 3859-Other instrument air problems | U1-Forced - Immediate | 100-Fossil-Steam
3859 | Other instrument air problems | Balance of Plant | Auxiliary Systems | U1 | Forced - Immediate | 2019 | Gas | GG | 300 | Gas Turbine/Jet Engine (Simple Cycle Operation) | RFC | Winter | 2123.6666 | 92 | 1 | 1 | 3859-Other instrument air problems | U1-Forced - Immediate | 300-Gas Turbine/Jet Engine (Simple Cycle Operation)
3859 | Other instrument air problems | Balance of Plant | Auxiliary Systems | U1 | Forced - Immediate | 2019 | Gas | GG | 300 | Gas Turbine/Jet Engine (Simple Cycle Operation) | WECC | Summer | 373.3333 | 112 | 1 | 1 | 3859-Other instrument air problems | U1-Forced - Immediate | 300-Gas Turbine/Jet Engine (Simple Cycle Operation)
3859 | Other instrument air problems | Balance of Plant | Auxiliary Systems | U1 | Forced - Immediate | 2019 | Oil | DI | 300 | Gas Turbine/Jet Engine (Simple Cycle Operation) | MRO | Winter | 484.65 | 81 | 1 | 1 | 3859-Other instrument air problems | U1-Forced - Immediate | 300-Gas Turbine/Jet Engine (Simple Cycle Operation)
3859 | Other instrument air problems | Balance of Plant | Auxiliary Systems | U1 | Forced - Immediate | 2019 | Gas | GG | 300 | Gas Turbine/Jet Engine (Simple Cycle Operation) | WECC | Summer | 393.25 | 55 | 1 | 1 | 3859-Other instrument air problems | U1-Forced - Immediate | 300-Gas Turbine/Jet Engine (Simple Cycle Operation)
3859 | Other instrument air problems | Balance of Plant | Auxiliary Systems | U1 | Forced - Immediate | 2019 | Gas | GG | 300 | Gas Turbine/Jet Engine (Simple Cycle Operation) | RFC | Winter | 8902.4 | 78 | 1 | 1 | 3859-Other instrument air problems | U1-Forced - Immediate | 300-Gas Turbine/Jet Engine (Simple Cycle Operation)
3859 | Other instrument air problems | Balance of Plant | Auxiliary Systems | U1 | Forced - Immediate | 2019 | Hydro | WA | 500 | Pumped Storage/Hydro | SERC | Winter | 40.2 | 36 | 1 | 1 | 3859-Other instrument air problems | U1-Forced - Immediate | 500-Pumped Storage/Hydro
3859 | Other instrument air problems | Balance of Plant | Auxiliary Systems | U1 | Forced - Immediate | 2019 | Hydro | WA | 500 | Pumped Storage/Hydro | SERC | Winter | 669.6 | 36 | 1 | 1 | 3859-Other instrument air problems | U1-Forced - Immediate | 500-Pumped Storage/Hydro
3859 | Other instrument air problems | Balance of Plant | Auxiliary Systems | U1 | Forced - Immediate | 2019 | Gas | GG | 851 | CC GT units | WECC | Off-Peak | 1045.3333 | 160 | 1 | 1 | 3859-Other instrument air problems | U1-Forced - Immediate | 851-CC GT units
3859 | Other instrument air problems | Balance of Plant | Auxiliary Systems | U1 | Forced - Immediate | 2019 | Gas | GG | 851 | CC GT units | RFC | Summer | 1024.6 | 218 | 1 | 1 | 3859-Other instrument air problems | U1-Forced - Immediate | 851-CC GT units
3859 | Other instrument air problems | Balance of Plant | Auxiliary Systems | SF | Startup Failure | 2019 | Gas | GG | 851 | CC GT units | MRO | Off-Peak | 100.2 | 167 | 1 | 1 | 3859-Other instrument air problems | SF-Startup Failure | 851-CC GT units
3859 | Other instrument air problems | Balance of Plant | Auxiliary Systems | U1 | Forced - Immediate | 2019 | Gas | GG | 851 | CC GT units | WECC | Off-Peak | 938.6666 | 160 | 1 | 1 | 3859-Other instrument air problems | U1-Forced - Immediate | 851-CC GT units
3859 | Other instrument air problems | Balance of Plant | Auxiliary Systems | U1 | Forced - Immediate | 2019 | Gas | GG | 851 | CC GT units | RFC | Summer | 359.7 | 218 | 1 | 1 | 3859-Other instrument air problems | U1-Forced - Immediate | 851-CC GT units
3859 | Other instrument air problems | Balance of Plant | Auxiliary Systems | SF | Startup Failure | 2019 | Gas | GG | 851 | CC GT units | MRO | Off-Peak | 141.95 | 167 | 1 | 1 | 3859-Other instrument air problems | SF-Startup Failure | 851-CC GT units
3859 | Other instrument air problems | Balance of Plant | Auxiliary Systems | U1 | Forced - Immediate | 2019 | Gas | GG | 851 | CC GT units | RFC | Summer | 163.5 | 218 | 1 | 1 | 3859-Other instrument air problems | U1-Forced - Immediate | 851-CC GT units
3859 | Other instrument air problems | Balance of Plant | Auxiliary Systems | D1 | Forced - Immediate | 2019 | Gas | GG | 852 | CC steam units | MRO | Off-Peak | 127.5 | 150 | 1 | 1 | 3859-Other instrument air problems | D1-Forced - Immediate | 852-CC steam units
3859 | Other instrument air problems | Balance of Plant | Auxiliary Systems | D1 | Forced - Immediate | 2019 | Gas | GG | 852 | CC steam units | MRO | Off-Peak | 90 | 150 | 1 | 1 | 3859-Other instrument air problems | D1-Forced - Immediate | 852-CC steam units
3859 | Other instrument air problems | Balance of Plant | Auxiliary Systems | D1 | Forced - Immediate | 2019 | Gas | GG | 861 | CoG GT units | SERC | Winter | 102.6666 | 154 | 2 | 2 | 3859-Other instrument air problems | D1-Forced - Immediate | 861-CoG GT units
3859 | Other instrument air problems | Balance of Plant | Auxiliary Systems | U1 | Forced - Immediate | 2019 | Gas | GG | 861 | CoG GT units | SERC | Winter | 16.9 | 169 | 1 | 1 | 3859-Other instrument air problems | U1-Forced - Immediate | 861-CoG GT units
3859 | Other instrument air problems | Balance of Plant | Auxiliary Systems | D1 | Forced - Immediate | 2019 | Gas | GG | 862 | CoG steam units | SERC | Winter | 124.6665 | 187 | 1 | 1 | 3859-Other instrument air problems | D1-Forced - Immediate | 862-CoG steam units
3859 | Other instrument air problems | Balance of Plant | Auxiliary Systems | U1 | Forced - Immediate | 2019 | Gas | GG | 862 | CoG steam units | SERC | Winter | 139.8 | 233 | 1 | 1 | 3859-Other instrument air problems | U1-Forced - Immediate | 862-CoG steam units
3860 | Fire protection system pumps | Balance of Plant | Auxiliary Systems | U1 | Forced - Immediate | 2019 | Coal | CC | 100 | Fossil-Steam | MRO | Off-Peak | 63873.333 | 440 | 1 | 1 | 3860-Fire protection system pumps | U1-Forced - Immediate | 100-Fossil-Steam
3860 | Fire protection system pumps | Balance of Plant | Auxiliary Systems | U1 | Forced - Immediate | 2019 | Gas | GG | 300 | Gas Turbine/Jet Engine (Simple Cycle Operation) | MRO | Off-Peak | 14320.975 | 82.9 | 1 | 1 | 3860-Fire protection system pumps | U1-Forced - Immediate | 300-Gas Turbine/Jet Engine (Simple Cycle Operation)
3860 | Fire protection system pumps | Balance of Plant | Auxiliary Systems | U3 | Forced - Postponed | 2019 | Hydro | WA | 500 | Pumped Storage/Hydro | RFC | Off-Peak | 141.1183 | 37.3 | 1 | 1 | 3860-Fire protection system pumps | U3-Forced - Postponed | 500-Pumped Storage/Hydro
3860 | Fire protection system pumps | Balance of Plant | Auxiliary Systems | U3 | Forced - Postponed | 2019 | Hydro | WA | 500 | Pumped Storage/Hydro | RFC | Off-Peak | 41.7633 | 37.4 | 1 | 1 | 3860-Fire protection system pumps | U3-Forced - Postponed | 500-Pumped Storage/Hydro
3860 | Fire protection system pumps | Balance of Plant | Auxiliary Systems | U3 | Forced - Postponed | 2019 | Hydro | WA | 500 | Pumped Storage/Hydro | RFC | Off-Peak | 70.87 | 37.3 | 1 | 1 | 3860-Fire protection system pumps | U3-Forced - Postponed | 500-Pumped Storage/Hydro
3861 | Fire protection system piping | Balance of Plant | Auxiliary Systems | U2 | Forced - Delayed | 2019 | Coal | CC | 100 | Fossil-Steam | RFC | Winter | 15027.533 | 431 | 1 | 1 | 3861-Fire protection system piping | U2-Forced - Delayed | 100-Fossil-Steam
3861 | Fire protection system piping | Balance of Plant | Auxiliary Systems | D1 | Forced - Immediate | 2019 | Coal | CC | 100 | Fossil-Steam | RFC | Winter | 2713.0333 | 199 | 1 | 1 | 3861-Fire protection system piping | D1-Forced - Immediate | 100-Fossil-Steam
3861 | Fire protection system piping | Balance of Plant | Auxiliary Systems | D1 | Forced - Immediate | 2019 | Coal | CC | 100 | Fossil-Steam | RFC | Winter | 4760.9349 | 201.45 | 1 | 1 | 3861-Fire protection system piping | D1-Forced - Immediate | 100-Fossil-Steam
3861 | Fire protection system piping | Balance of Plant | Auxiliary Systems | D1 | Forced - Immediate | 2019 | Coal | CC | 100 | Fossil-Steam | RFC | Winter | 1785.5499 | 201 | 1 | 1 | 3861-Fire protection system piping | D1-Forced - Immediate | 100-Fossil-Steam
3861 | Fire protection system piping | Balance of Plant | Auxiliary Systems | U1 | Forced - Immediate | 2019 | Gas | GG | 100 | Fossil-Steam | WECC | Summer | 13840.6166 | 113 | 1 | 1 | 3861-Fire protection system piping | U1-Forced - Immediate | 100-Fossil-Steam
3861 | Fire protection system piping | Balance of Plant | Auxiliary Systems | D1 | Forced - Immediate | 2019 | Coal | CC | 100 | Fossil-Steam | RFC | Winter | 4977 | 180 | 1 | 1 | 3861-Fire protection system piping | D1-Forced - Immediate | 100-Fossil-Steam
3861 | Fire protection system piping | Balance of Plant | Auxiliary Systems | D1 | Forced - Immediate | 2019 | Coal | CC | 100 | Fossil-Steam | RFC | Winter | 3587.85 | 201 | 1 | 1 | 3861-Fire protection system piping | D1-Forced - Immediate | 100-Fossil-Steam
3861 | Fire protection system piping | Balance of Plant | Auxiliary Systems | D1 | Forced - Immediate | 2019 | Coal | CC | 100 | Fossil-Steam | RFC | Winter | 879.552 | 274.86 | 1 | 1 | 3861-Fire protection system piping | D1-Forced - Immediate | 100-Fossil-Steam
3861 | Fire protection system piping | Balance of Plant | Auxiliary Systems | D1 | Forced - Immediate | 2019 | Coal | CC | 100 | Fossil-Steam | RFC | Winter | 3904.4998 | 342 | 1 | 1 | 3861-Fire protection system piping | D1-Forced - Immediate | 100-Fossil-Steam
3861 | Fire protection system piping | Balance of Plant | Auxiliary Systems | D1 | Forced - Immediate | 2019 | Coal | CC | 100 | Fossil-Steam | RFC | Winter | 4641 | 340 | 1 | 1 | 3861-Fire protection system piping | D1-Forced - Immediate | 100-Fossil-Steam
3861 | Fire protection system piping | Balance of Plant | Auxiliary Systems | U1 | Forced - Immediate | 2019 | Gas | GG | 300 | Gas Turbine/Jet Engine (Simple Cycle Operation) | SERC | Off-Peak | 553.195 | 71.38 | 1 | 1 | 3861-Fire protection system piping | U1-Forced - Immediate | 300-Gas Turbine/Jet Engine (Simple Cycle Operation)
3861 | Fire protection system piping | Balance of Plant | Auxiliary Systems | U1 | Forced - Immediate | 2019 | Gas | GG | 300 | Gas Turbine/Jet Engine (Simple Cycle Operation) | SERC | Winter | 997.9166 | 125 | 1 | 1 | 3861-Fire protection system piping | U1-Forced - Immediate | 300-Gas Turbine/Jet Engine (Simple Cycle Operation)
3861 | Fire protection system piping | Balance of Plant | Auxiliary Systems | U1 | Forced - Immediate | 2019 | Gas | GG | 300 | Gas Turbine/Jet Engine (Simple Cycle Operation) | SERC | Off-Peak | 551.7225 | 71.19 | 1 | 1 | 3861-Fire protection system piping | U1-Forced - Immediate | 300-Gas Turbine/Jet Engine (Simple Cycle Operation)
3861 | Fire protection system piping | Balance of Plant | Auxiliary Systems | U1 | Forced - Immediate | 2019 | Gas | GG | 300 | Gas Turbine/Jet Engine (Simple Cycle Operation) | SERC | Winter | 1532.7999 | 192 | 2 | 2 | 3861-Fire protection system piping | U1-Forced - Immediate | 300-Gas Turbine/Jet Engine (Simple Cycle Operation)
3861 | Fire protection system piping | Balance of Plant | Auxiliary Systems | U1 | Forced - Immediate | 2019 | Gas | GG | 851 | CC GT units | SERC | Off-Peak | 568.9275 | 73.41 | 2 | 2 | 3861-Fire protection system piping | U1-Forced - Immediate | 851-CC GT units
3861 | Fire protection system piping | Balance of Plant | Auxiliary Systems | U1 | Forced - Immediate | 2019 | Gas | GG | 851 | CC GT units | NPCC | Winter | 5506.6561 | 262.43 | 1 | 1 | 3861-Fire protection system piping | U1-Forced - Immediate | 851-CC GT units
3861 | Fire protection system piping | Balance of Plant | Auxiliary Systems | U1 | Forced - Immediate | 2019 | Waste Heat | WH | 852 | CC steam units | SERC | Off-Peak | 568.9275 | 73.41 | 1 | 1 | 3861-Fire protection system piping | U1-Forced - Immediate | 852-CC steam units
3861 | Fire protection system piping | Balance of Plant | Auxiliary Systems | D1 | Forced - Immediate | 2019 | Waste Heat | WH | 852 | CC steam units | MRO | Off-Peak | 4.8 | 36 | 1 | 1 | 3861-Fire protection system piping | D1-Forced - Immediate | 852-CC steam units
3861 | Fire protection system piping | Balance of Plant | Auxiliary Systems | D1 | Forced - Immediate | 2019 | Waste Heat | WH | 852 | CC steam units | NPCC | Winter | 2966.8335 | 141.39 | 1 | 1 | 3861-Fire protection system piping | D1-Forced - Immediate | 852-CC steam units
3862 | Fire protection system valves | Balance of Plant | Auxiliary Systems | U1 | Forced - Immediate | 2019 | Gas | GG | 300 | Gas Turbine/Jet Engine (Simple Cycle Operation) | SERC | Summer | 3425.5 | 170 | 1 | 1 | 3862-Fire protection system valves | U1-Forced - Immediate | 300-Gas Turbine/Jet Engine (Simple Cycle Operation)
3862 | Fire protection system valves | Balance of Plant | Auxiliary Systems | U1 | Forced - Immediate | 2019 | Gas | GG | 300 | Gas Turbine/Jet Engine (Simple Cycle Operation) | WECC | Summer | 43.2833 | 49 | 1 | 1 | 3862-Fire protection system valves | U1-Forced - Immediate | 300-Gas Turbine/Jet Engine (Simple Cycle Operation)
3862 | Fire protection system valves | Balance of Plant | Auxiliary Systems | U1 | Forced - Immediate | 2019 | Gas | GG | 300 | Gas Turbine/Jet Engine (Simple Cycle Operation) | WECC | Summer | 802.7833 | 49 | 1 | 1 | 3862-Fire protection system valves | U1-Forced - Immediate | 300-Gas Turbine/Jet Engine (Simple Cycle Operation)
3862 | Fire protection system valves | Balance of Plant | Auxiliary Systems | U1 | Forced - Immediate | 2019 | Gas | GG | 300 | Gas Turbine/Jet Engine (Simple Cycle Operation) | SERC | Winter | 15168 | 192 | 1 | 1 | 3862-Fire protection system valves | U1-Forced - Immediate | 300-Gas Turbine/Jet Engine (Simple Cycle Operation)
3862 | Fire protection system valves | Balance of Plant | Auxiliary Systems | U1 | Forced - Immediate | 2019 | Hydro | WA | 500 | Pumped Storage/Hydro | RFC | Off-Peak | 48.7667 | 19 | 1 | 1 | 3862-Fire protection system valves | U1-Forced - Immediate | 500-Pumped Storage/Hydro
3862 | Fire protection system valves | Balance of Plant | Auxiliary Systems | U1 | Forced - Immediate | 2019 | Waste Heat | WH | 852 | CC steam units | WECC | Off-Peak | 260.8665 | 301 | 1 | 1 | 3862-Fire protection system valves | U1-Forced - Immediate | 852-CC steam units
3862 | Fire protection system valves | Balance of Plant | Auxiliary Systems | U1 | Forced - Immediate | 2019 | Waste Heat | WH | 852 | CC steam units | WECC | Off-Peak | 461.5332 | 301 | 1 | 1 | 3862-Fire protection system valves | U1-Forced - Immediate | 852-CC steam units
3863 | Fire protection system fouling | Balance of Plant | Auxiliary Systems | U1 | Forced - Immediate | 2019 | Gas | GG | 300 | Gas Turbine/Jet Engine (Simple Cycle Operation) | WECC | Off-Peak | 1970 | 40 | 1 | 1 | 3863-Fire protection system fouling | U1-Forced - Immediate | 300-Gas Turbine/Jet Engine (Simple Cycle Operation)
3864 | Fire protection system instrumentation and controls | Balance of Plant | Auxiliary Systems | U1 | Forced - Immediate | 2019 | Gas | GG | 300 | Gas Turbine/Jet Engine (Simple Cycle Operation) | SERC | Off-Peak | 5544 | 77 | 1 | 1 | 3864-Fire protection system instrumentation and controls | U1-Forced - Immediate | 300-Gas Turbine/Jet Engine (Simple Cycle Operation)
3864 | Fire protection system instrumentation and controls | Balance of Plant | Auxiliary Systems | U1 | Forced - Immediate | 2019 | Gas | GG | 300 | Gas Turbine/Jet Engine (Simple Cycle Operation) | MRO | Summer | 27.335 | 49.7 | 1 | 1 | 3864-Fire protection system instrumentation and controls | U1-Forced - Immediate | 300-Gas Turbine/Jet Engine (Simple Cycle Operation)
3864 | Fire protection system instrumentation and controls | Balance of Plant | Auxiliary Systems | U1 | Forced - Immediate | 2019 | Gas | GG | 300 | Gas Turbine/Jet Engine (Simple Cycle Operation) | WECC | Summer | 298 | 74.5 | 1 | 1 | 3864-Fire protection system instrumentation and controls | U1-Forced - Immediate | 300-Gas Turbine/Jet Engine (Simple Cycle Operation)
3864 | Fire protection system instrumentation and controls | Balance of Plant | Auxiliary Systems | U1 | Forced - Immediate | 2019 | Gas | GG | 300 | Gas Turbine/Jet Engine (Simple Cycle Operation) | RFC | Winter | 10 | 60 | 1 | 1 | 3864-Fire protection system instrumentation and controls | U1-Forced - Immediate | 300-Gas Turbine/Jet Engine (Simple Cycle Operation)
3864 | Fire protection system instrumentation and controls | Balance of Plant | Auxiliary Systems | U1 | Forced - Immediate | 2019 | Gas | GG | 300 | Gas Turbine/Jet Engine (Simple Cycle Operation) | MRO | Winter | 247.47 | 65.7 | 1 | 1 | 3864-Fire protection system instrumentation and controls | U1-Forced - Immediate | 300-Gas Turbine/Jet Engine (Simple Cycle Operation)
3864 | Fire protection system instrumentation and controls | Balance of Plant | Auxiliary Systems | U1 | Forced - Immediate | 2019 | Gas | OG | 300 | Gas Turbine/Jet Engine (Simple Cycle Operation) | MRO | Winter | 551.8 | 93 | 1 | 1 | 3864-Fire protection system instrumentation and controls | U1-Forced - Immediate | 300-Gas Turbine/Jet Engine (Simple Cycle Operation)
3864 | Fire protection system instrumentation and controls | Balance of Plant | Auxiliary Systems | U1 | Forced - Immediate | 2019 | Oil | DI | 300 | Gas Turbine/Jet Engine (Simple Cycle Operation) | SERC | Summer | 1501.2 | 72 | 1 | 1 | 3864-Fire protection system instrumentation and controls | U1-Forced - Immediate | 300-Gas Turbine/Jet Engine (Simple Cycle Operation)
3864 | Fire protection system instrumentation and controls | Balance of Plant | Auxiliary Systems | U2 | Forced - Delayed | 2019 | Gas | GG | 300 | Gas Turbine/Jet Engine (Simple Cycle Operation) | TRE | Summer | 1505.8333 | 65 | 1 | 1 | 3864-Fire protection system instrumentation and controls | U2-Forced - Delayed | 300-Gas Turbine/Jet Engine (Simple Cycle Operation)
3864 | Fire protection system instrumentation and controls | Balance of Plant | Auxiliary Systems | U3 | Forced - Postponed | 2019 | Gas | GG | 300 | Gas Turbine/Jet Engine (Simple Cycle Operation) | MRO | Summer | 1295.3333 | 40 | 1 | 1 | 3864-Fire protection system instrumentation and controls | U3-Forced - Postponed | 300-Gas Turbine/Jet Engine (Simple Cycle Operation)
3864 | Fire protection system instrumentation and controls | Balance of Plant | Auxiliary Systems | SF | Startup Failure | 2019 | Gas | GG | 300 | Gas Turbine/Jet Engine (Simple Cycle Operation) | RFC | Summer | 119.1666 | 55 | 1 | 1 | 3864-Fire protection system instrumentation and controls | SF-Startup Failure | 300-Gas Turbine/Jet Engine (Simple Cycle Operation)
3864 | Fire protection system instrumentation and controls | Balance of Plant | Auxiliary Systems | U1 | Forced - Immediate | 2019 | Gas | GG | 300 | Gas Turbine/Jet Engine (Simple Cycle Operation) | WECC | Off-Peak | 624 | 40 | 1 | 1 | 3864-Fire protection system instrumentation and controls | U1-Forced - Immediate | 300-Gas Turbine/Jet Engine (Simple Cycle Operation)
3864 | Fire protection system instrumentation and controls | Balance of Plant | Auxiliary Systems | U1 | Forced - Immediate | 2019 | Gas | GG | 300 | Gas Turbine/Jet Engine (Simple Cycle Operation) | SERC | Summer | 34004.4833 | 77 | 2 | 2 | 3864-Fire protection system instrumentation and controls | U1-Forced - Immediate | 300-Gas Turbine/Jet Engine (Simple Cycle Operation)
3864 | Fire protection system instrumentation and controls | Balance of Plant | Auxiliary Systems | U1 | Forced - Immediate | 2019 | Gas | GG | 300 | Gas Turbine/Jet Engine (Simple Cycle Operation) | RFC | Winter | 16 | 60 | 1 | 1 | 3864-Fire protection system instrumentation and controls | U1-Forced - Immediate | 300-Gas Turbine/Jet Engine (Simple Cycle Operation)
3864 | Fire protection system instrumentation and controls | Balance of Plant | Auxiliary Systems | U1 | Forced - Immediate | 2019 | Oil | DI | 300 | Gas Turbine/Jet Engine (Simple Cycle Operation) | MRO | Summer | 4287.5 | 35 | 1 | 1 | 3864-Fire protection system instrumentation and controls | U1-Forced - Immediate | 300-Gas Turbine/Jet Engine (Simple Cycle Operation)
3864 | Fire protection system instrumentation and controls | Balance of Plant | Auxiliary Systems | U1 | Forced - Immediate | 2019 | Gas | GG | 300 | Gas Turbine/Jet Engine (Simple Cycle Operation) | MRO | Off-Peak | 69.6 | 48 | 1 | 1 | 3864-Fire protection system instrumentation and controls | U1-Forced - Immediate | 300-Gas Turbine/Jet Engine (Simple Cycle Operation)
3864 | Fire protection system instrumentation and controls | Balance of Plant | Auxiliary Systems | U1 | Forced - Immediate | 2019 | Gas | GG | 300 | Gas Turbine/Jet Engine (Simple Cycle Operation) | WECC | Off-Peak | 792.5 | 50 | 1 | 1 | 3864-Fire protection system instrumentation and controls | U1-Forced - Immediate | 300-Gas Turbine/Jet Engine (Simple Cycle Operation)
3864 | Fire protection system instrumentation and controls | Balance of Plant | Auxiliary Systems | U1 | Forced - Immediate | 2019 | Gas | GG | 300 | Gas Turbine/Jet Engine (Simple Cycle Operation) | WECC | Off-Peak | 990.6666 | 40 | 1 | 1 | 3864-Fire protection system instrumentation and controls | U1-Forced - Immediate | 300-Gas Turbine/Jet Engine (Simple Cycle Operation)
3864 | Fire protection system instrumentation and controls | Balance of Plant | Auxiliary Systems | U1 | Forced - Immediate | 2019 | Gas | GG | 300 | Gas Turbine/Jet Engine (Simple Cycle Operation) | SERC | Summer | 490 | 98 | 1 | 1 | 3864-Fire protection system instrumentation and controls | U1-Forced - Immediate | 300-Gas Turbine/Jet Engine (Simple Cycle Operation)
3864 | Fire protection system instrumentation and controls | Balance of Plant | Auxiliary Systems | U1 | Forced - Immediate | 2019 | Gas | GG | 300 | Gas Turbine/Jet Engine (Simple Cycle Operation) | SERC | Summer | 10981.2499 | 75 | 2 | 2 | 3864-Fire protection system instrumentation and controls | U1-Forced - Immediate | 300-Gas Turbine/Jet Engine (Simple Cycle Operation)
3864 | Fire protection system instrumentation and controls | Balance of Plant | Auxiliary Systems | U1 | Forced - Immediate | 2019 | Oil | DI | 300 | Gas Turbine/Jet Engine (Simple Cycle Operation) | SERC | Summer | 825 | 25 | 1 | 1 | 3864-Fire protection system instrumentation and controls | U1-Forced - Immediate | 300-Gas Turbine/Jet Engine (Simple Cycle Operation)
3864 | Fire protection system instrumentation and controls | Balance of Plant | Auxiliary Systems | U1 | Forced - Immediate | 2019 | Gas | GG | 300 | Gas Turbine/Jet Engine (Simple Cycle Operation) | MRO | Off-Peak | 100.8 | 48 | 1 | 1 | 3864-Fire protection system instrumentation and controls | U1-Forced - Immediate | 300-Gas Turbine/Jet Engine (Simple Cycle Operation)
3864 | Fire protection system instrumentation and controls | Balance of Plant | Auxiliary Systems | U1 | Forced - Immediate | 2019 | Gas | GG | 300 | Gas Turbine/Jet Engine (Simple Cycle Operation) | MRO | Off-Peak | 127.02 | 65.7 | 1 | 1 | 3864-Fire protection system instrumentation and controls | U1-Forced - Immediate | 300-Gas Turbine/Jet Engine (Simple Cycle Operation)
3864 | Fire protection system instrumentation and controls | Balance of Plant | Auxiliary Systems | U1 | Forced - Immediate | 2019 | Gas | GG | 300 | Gas Turbine/Jet Engine (Simple Cycle Operation) | RFC | Off-Peak | 484.95 | 183 | 1 | 1 | 3864-Fire protection system instrumentation and controls | U1-Forced - Immediate | 300-Gas Turbine/Jet Engine (Simple Cycle Operation)
3864 | Fire protection system instrumentation and controls | Balance of Plant | Auxiliary Systems | U1 | Forced - Immediate | 2019 | Gas | GG | 300 | Gas Turbine/Jet Engine (Simple Cycle Operation) | MRO | Summer | 113.4817 | 49.7 | 1 | 1 | 3864-Fire protection system instrumentation and controls | U1-Forced - Immediate | 300-Gas Turbine/Jet Engine (Simple Cycle Operation)
3864 | Fire protection system instrumentation and controls | Balance of Plant | Auxiliary Systems | U1 | Forced - Immediate | 2019 | Gas | GG | 300 | Gas Turbine/Jet Engine (Simple Cycle Operation) | SERC | Winter | 340.6166 | 107 | 1 | 1 | 3864-Fire protection system instrumentation and controls | U1-Forced - Immediate | 300-Gas Turbine/Jet Engine (Simple Cycle Operation)
3864 | Fire protection system instrumentation and controls | Balance of Plant | Auxiliary Systems | U1 | Forced - Immediate | 2019 | Gas | GG | 300 | Gas Turbine/Jet Engine (Simple Cycle Operation) | WECC | Winter | 953.1916 | 53.5 | 1 | 1 | 3864-Fire protection system instrumentation and controls | U1-Forced - Immediate | 300-Gas Turbine/Jet Engine (Simple Cycle Operation)
3864 | Fire protection system instrumentation and controls | Balance of Plant | Auxiliary Systems | U1 | Forced - Immediate | 2019 | Gas | GG | 300 | Gas Turbine/Jet Engine (Simple Cycle Operation) | WECC | Winter | 3557.75 | 53.5 | 1 | 1 | 3864-Fire protection system instrumentation and controls | U1-Forced - Immediate | 300-Gas Turbine/Jet Engine (Simple Cycle Operation)
3864 | Fire protection system instrumentation and controls | Balance of Plant | Auxiliary Systems | U1 | Forced - Immediate | 2019 | Gas | GG | 300 | Gas Turbine/Jet Engine (Simple Cycle Operation) | WECC | Winter | 10695.1533 | 74.8 | 1 | 1 | 3864-Fire protection system instrumentation and controls | U1-Forced - Immediate | 300-Gas Turbine/Jet Engine (Simple Cycle Operation)
3864 | Fire protection system instrumentation and controls | Balance of Plant | Auxiliary Systems | D1 | Forced - Immediate | 2019 | Gas | GG | 300 | Gas Turbine/Jet Engine (Simple Cycle Operation) | WECC | Summer | 401.52 | 100.8 | 1 | 1 | 3864-Fire protection system instrumentation and controls | D1-Forced - Immediate | 300-Gas Turbine/Jet Engine (Simple Cycle Operation)
3864 | Fire protection system instrumentation and controls | Balance of Plant | Auxiliary Systems | SF | Startup Failure | 2019 | Gas | GG | 300 | Gas Turbine/Jet Engine (Simple Cycle Operation) | MRO | Summer | 38.1033 | 49.7 | 1 | 1 | 3864-Fire protection system instrumentation and controls | SF-Startup Failure | 300-Gas Turbine/Jet Engine (Simple Cycle Operation)
3864 | Fire protection system instrumentation and controls | Balance of Plant | Auxiliary Systems | U1 | Forced - Immediate | 2019 | Gas | GG | 300 | Gas Turbine/Jet Engine (Simple Cycle Operation) | RFC | Off-Peak | 17.37 | 115.8 | 1 | 1 | 3864-Fire protection system instrumentation and controls | U1-Forced - Immediate | 300-Gas Turbine/Jet Engine (Simple Cycle Operation)
3864 | Fire protection system instrumentation and controls | Balance of Plant | Auxiliary Systems | U1 | Forced - Immediate | 2019 | Gas | GG | 300 | Gas Turbine/Jet Engine (Simple Cycle Operation) | SERC | Off-Peak | 88.8533 | 19.6 | 1 | 1 | 3864-Fire protection system instrumentation and controls | U1-Forced - Immediate | 300-Gas Turbine/Jet Engine (Simple Cycle Operation)
3864 | Fire protection system instrumentation and controls | Balance of Plant | Auxiliary Systems | U1 | Forced - Immediate | 2019 | Gas | GG | 300 | Gas Turbine/Jet Engine (Simple Cycle Operation) | RFC | Summer | 1115.9366 | 79.9 | 1 | 1 | 3864-Fire protection system instrumentation and controls | U1-Forced - Immediate | 300-Gas Turbine/Jet Engine (Simple Cycle Operation)
3864 | Fire protection system instrumentation and controls | Balance of Plant | Auxiliary Systems | U1 | Forced - Immediate | 2019 | Oil | DI | 300 | Gas Turbine/Jet Engine (Simple Cycle Operation) | SERC | Summer | 853.0166 | 31 | 1 | 1 | 3864-Fire protection system instrumentation and controls | U1-Forced - Immediate | 300-Gas Turbine/Jet Engine (Simple Cycle Operation)
3864 | Fire protection system instrumentation and controls | Balance of Plant | Auxiliary Systems | D1 | Forced - Immediate | 2019 | Gas | GG | 300 | Gas Turbine/Jet Engine (Simple Cycle Operation) | RFC | Off-Peak | 301.17 | 100.39 | 1 | 1 | 3864-Fire protection system instrumentation and controls | D1-Forced - Immediate | 300-Gas Turbine/Jet Engine (Simple Cycle Operation)
3864 | Fire protection system instrumentation and controls | Balance of Plant | Auxiliary Systems | SF | Startup Failure | 2019 | Gas | GG | 300 | Gas Turbine/Jet Engine (Simple Cycle Operation) | NPCC | Summer | 62.4 | 48 | 1 | 1 | 3864-Fire protection system instrumentation and controls | SF-Startup Failure | 300-Gas Turbine/Jet Engine (Simple Cycle Operation)
3864 | Fire protection system instrumentation and controls | Balance of Plant | Auxiliary Systems | U1 | Forced - Immediate | 2019 | Gas | GG | 300 | Gas Turbine/Jet Engine (Simple Cycle Operation) | WECC | Off-Peak | 1525.3333 | 40 | 1 | 1 | 3864-Fire protection system instrumentation and controls | U1-Forced - Immediate | 300-Gas Turbine/Jet Engine (Simple Cycle Operation)
3864 | Fire protection system instrumentation and controls | Balance of Plant | Auxiliary Systems | U1 | Forced - Immediate | 2019 | Gas | GG | 300 | Gas Turbine/Jet Engine (Simple Cycle Operation) | RFC | Off-Peak | 7895.63 | 115.8 | 1 | 1 | 3864-Fire protection system instrumentation and controls | U1-Forced - Immediate | 300-Gas Turbine/Jet Engine (Simple Cycle Operation)
3864 | Fire protection system instrumentation and controls | Balance of Plant | Auxiliary Systems | U1 | Forced - Immediate | 2019 | Gas | GG | 300 | Gas Turbine/Jet Engine (Simple Cycle Operation) | MRO | Summer | 40.5883 | 49.7 | 1 | 1 | 3864-Fire protection system instrumentation and controls | U1-Forced - Immediate | 300-Gas Turbine/Jet Engine (Simple Cycle Operation)
3864 | Fire protection system instrumentation and controls | Balance of Plant | Auxiliary Systems | U1 | Forced - Immediate | 2019 | Gas | GG | 300 | Gas Turbine/Jet Engine (Simple Cycle Operation) | WECC | Summer | 279.75 | 45 | 1 | 1 | 3864-Fire protection system instrumentation and controls | U1-Forced - Immediate | 300-Gas Turbine/Jet Engine (Simple Cycle Operation)
3864 | Fire protection system instrumentation and controls | Balance of Plant | Auxiliary Systems | U1 | Forced - Immediate | 2019 | Gas | GG | 300 | Gas Turbine/Jet Engine (Simple Cycle Operation) | WECC | Winter | 592.9167 | 25 | 1 | 1 | 3864-Fire protection system instrumentation and controls | U1-Forced - Immediate | 300-Gas Turbine/Jet Engine (Simple Cycle Operation)
3864 | Fire protection system instrumentation and controls | Balance of Plant | Auxiliary Systems | U1 | Forced - Immediate | 2019 | Gas | GG | 300 | Gas Turbine/Jet Engine (Simple Cycle Operation) | SERC | Off-Peak | 5.88 | 19.6 | 1 | 1 | 3864-Fire protection system instrumentation and controls | U1-Forced - Immediate | 300-Gas Turbine/Jet Engine (Simple Cycle Operation)
3864 | Fire protection system instrumentation and controls | Balance of Plant | Auxiliary Systems | U1 | Forced - Immediate | 2019 | Gas | GG | 300 | Gas Turbine/Jet Engine (Simple Cycle Operation) | MRO | Off-Peak | 49.6 | 49.6 | 1 | 1 | 3864-Fire protection system instrumentation and controls | U1-Forced - Immediate | 300-Gas Turbine/Jet Engine (Simple Cycle Operation)
3864 | Fire protection system instrumentation and controls | Balance of Plant | Auxiliary Systems | U1 | Forced - Immediate | 2019 | Gas | GG | 300 | Gas Turbine/Jet Engine (Simple Cycle Operation) | RFC | Off-Peak | 150 | 100 | 1 | 1 | 3864-Fire protection system instrumentation and controls | U1-Forced - Immediate | 300-Gas Turbine/Jet Engine (Simple Cycle Operation)
3864 | Fire protection system instrumentation and controls | Balance of Plant | Auxiliary Systems | U1 | Forced - Immediate | 2019 | Gas | GG | 300 | Gas Turbine/Jet Engine (Simple Cycle Operation) | RFC | Summer | 113.6666 | 55 | 1 | 1 | 3864-Fire protection system instrumentation and controls | U1-Forced - Immediate | 300-Gas Turbine/Jet Engine (Simple Cycle Operation)
3864 | Fire protection system instrumentation and controls | Balance of Plant | Auxiliary Systems | U1 | Forced - Immediate | 2019 | Oil | DI | 300 | Gas Turbine/Jet Engine (Simple Cycle Operation) | SERC | Summer | 2995.2 | 78 | 1 | 1 | 3864-Fire protection system instrumentation and controls | U1-Forced - Immediate | 300-Gas Turbine/Jet Engine (Simple Cycle Operation)
3864 | Fire protection system instrumentation and controls | Balance of Plant | Auxiliary Systems | U1 | Forced - Immediate | 2019 | Oil | DI | 300 | Gas Turbine/Jet Engine (Simple Cycle Operation) | MRO | Summer | 4270 | 35 | 1 | 1 | 3864-Fire protection system instrumentation and controls | U1-Forced - Immediate | 300-Gas Turbine/Jet Engine (Simple Cycle Operation)
3864 | Fire protection system instrumentation and controls | Balance of Plant | Auxiliary Systems | U1 | Forced - Immediate | 2019 | Gas | GG | 300 | Gas Turbine/Jet Engine (Simple Cycle Operation) | WECC | Off-Peak | 317.25 | 47 | 1 | 1 | 3864-Fire protection system instrumentation and controls | U1-Forced - Immediate | 300-Gas Turbine/Jet Engine (Simple Cycle Operation)
3864 | Fire protection system instrumentation and controls | Balance of Plant | Auxiliary Systems | U1 | Forced - Immediate | 2019 | Gas | GG | 300 | Gas Turbine/Jet Engine (Simple Cycle Operation) | WECC | Summer | 136.0833 | 71 | 1 | 1 | 3864-Fire protection system instrumentation and controls | U1-Forced - Immediate | 300-Gas Turbine/Jet Engine (Simple Cycle Operation)
3864 | Fire protection system instrumentation and controls | Balance of Plant | Auxiliary Systems | U1 | Forced - Immediate | 2019 | Gas | GG | 300 | Gas Turbine/Jet Engine (Simple Cycle Operation) | MRO | Summer | 2252.2383 | 49.7 | 1 | 1 | 3864-Fire protection system instrumentation and controls | U1-Forced - Immediate | 300-Gas Turbine/Jet Engine (Simple Cycle Operation)
3864 | Fire protection system instrumentation and controls | Balance of Plant | Auxiliary Systems | U1 | Forced - Immediate | 2019 | Gas | GG | 300 | Gas Turbine/Jet Engine (Simple Cycle Operation) | WECC | Winter | 107.5 | 25 | 1 | 1 | 3864-Fire protection system instrumentation and controls | U1-Forced - Immediate | 300-Gas Turbine/Jet Engine (Simple Cycle Operation)
3864 | Fire protection system instrumentation and controls | Balance of Plant | Auxiliary Systems | U1 | Forced - Immediate | 2019 | Gas | OG | 300 | Gas Turbine/Jet Engine (Simple Cycle Operation) | MRO | Winter | 443.2999 | 93 | 1 | 1 | 3864-Fire protection system instrumentation and controls | U1-Forced - Immediate | 300-Gas Turbine/Jet Engine (Simple Cycle Operation)
3864 | Fire protection system instrumentation and controls | Balance of Plant | Auxiliary Systems | U1 | Forced - Immediate | 2019 | Oil | DI | 300 | Gas Turbine/Jet Engine (Simple Cycle Operation) | RFC | Off-Peak | 1123.7333 | 49 | 1 | 1 | 3864-Fire protection system instrumentation and controls | U1-Forced - Immediate | 300-Gas Turbine/Jet Engine (Simple Cycle Operation)
3864 | Fire protection system instrumentation and controls | Balance of Plant | Auxiliary Systems | U1 | Forced - Immediate | 2019 | Oil | DI | 300 | Gas Turbine/Jet Engine (Simple Cycle Operation) | SERC | Summer | 10176 | 48 | 1 | 1 | 3864-Fire protection system instrumentation and controls | U1-Forced - Immediate | 300-Gas Turbine/Jet Engine (Simple Cycle Operation)
3864 | Fire protection system instrumentation and controls | NULL | NULL | U1 | Forced - Immediate | 2019 | Hydro | WA | 500 | Pumped Storage/Hydro | SERC | Off-Peak | 6278.25 | 33 | 1 | 1 | 3864-Fire protection system instrumentation and controls | U1-Forced - Immediate | 500-Pumped Storage/Hydro
3864 | Fire protection system instrumentation and controls | NULL | NULL | U1 | Forced - Immediate | 2019 | Gas | GG | 800 | Miscellaneous | SERC | Off-Peak | 420 | 240 | 1 | 1 | 3864-Fire protection system instrumentation and controls | U1-Forced - Immediate | 800-Miscellaneous
3864 | Fire protection system instrumentation and controls | Balance of Plant | Auxiliary Systems | U1 | Forced - Immediate | 2019 | Gas | GG | 850 | Combined Cycle Block | MRO | Winter | 174.8 | 114 | 1 | 1 | 3864-Fire protection system instrumentation and controls | U1-Forced - Immediate | 850-Combined Cycle Block
3864 | Fire protection system instrumentation and controls | Balance of Plant | Auxiliary Systems | D1 | Forced - Immediate | 2019 | Gas | GG | 850 | Combined Cycle Block | RFC | Off-Peak | 3219.45 | 381 | 1 | 1 | 3864-Fire protection system instrumentation and controls | D1-Forced - Immediate | 850-Combined Cycle Block
3864 | Fire protection system instrumentation and controls | Balance of Plant | Auxiliary Systems | U1 | Forced - Immediate | 2019 | Gas | GG | 850 | Combined Cycle Block | TRE | Off-Peak | 11411.4 | 92.4 | 1 | 1 | 3864-Fire protection system instrumentation and controls | U1-Forced - Immediate | 850-Combined Cycle Block
3864 | Fire protection system instrumentation and controls | Balance of Plant | Auxiliary Systems | U1 | Forced - Immediate | 2019 | Gas | GG | 850 | Combined Cycle Block | TRE | Summer | 316.7999 | 216 | 1 | 1 | 3864-Fire protection system instrumentation and controls | U1-Forced - Immediate | 850-Combined Cycle Block
3864 | Fire protection system instrumentation and controls | Balance of Plant | Auxiliary Systems | U1 | Forced - Immediate | 2019 | Gas | GG | 850 | Combined Cycle Block | MRO | Winter | 271.7 | 114 | 1 | 1 | 3864-Fire protection system instrumentation and controls | U1-Forced - Immediate | 850-Combined Cycle Block
3864 | Fire protection system instrumentation and controls | Balance of Plant | Auxiliary Systems | U1 | Forced - Immediate | 2019 | Gas | GG | 850 | Combined Cycle Block | TRE | Summer | 5220.6 | 92.4 | 1 | 1 | 3864-Fire protection system instrumentation and controls | U1-Forced - Immediate | 850-Combined Cycle Block
3864 | Fire protection system instrumentation and controls | Balance of Plant | Auxiliary Systems | U1 | Forced - Immediate | 2019 | Gas | GG | 850 | Combined Cycle Block | MRO | Summer | 768.3665 | 259 | 1 | 1 | 3864-Fire protection system instrumentation and controls | U1-Forced - Immediate | 850-Combined Cycle Block
3864 | Fire protection system instrumentation and controls | Balance of Plant | Auxiliary Systems | U1 | Forced - Immediate | 2019 | Gas | GG | 850 | Combined Cycle Block | TRE | Winter | 869.7 | 223 | 1 | 1 | 3864-Fire protection system instrumentation and controls | U1-Forced - Immediate | 850-Combined Cycle Block
3864 | Fire protection system instrumentation and controls | Balance of Plant | Auxiliary Systems | U1 | Forced - Immediate | 2019 | Gas | GG | 851 | CC GT units | NPCC | Off-Peak | 601.9999 | 168 | 1 | 1 | 3864-Fire protection system instrumentation and controls | U1-Forced - Immediate | 851-CC GT units
3864 | Fire protection system instrumentation and controls | Balance of Plant | Auxiliary Systems | U1 | Forced - Immediate | 2019 | Gas | GG | 851 | CC GT units | SERC | Summer | 66.3758 | 72.41 | 1 | 1 | 3864-Fire protection system instrumentation and controls | U1-Forced - Immediate | 851-CC GT units
3864 | Fire protection system instrumentation and controls | Balance of Plant | Auxiliary Systems | U1 | Forced - Immediate | 2019 | Gas | GG | 851 | CC GT units | WECC | Off-Peak | 140.4 | 156 | 1 | 1 | 3864-Fire protection system instrumentation and controls | U1-Forced - Immediate | 851-CC GT units
3864 | Fire protection system instrumentation and controls | Balance of Plant | Auxiliary Systems | U1 | Forced - Immediate | 2019 | Gas | GG | 851 | CC GT units | MRO | Summer | 592.5045 | 162.33 | 1 | 1 | 3864-Fire protection system instrumentation and controls | U1-Forced - Immediate | 851-CC GT units
3864 | Fire protection system instrumentation and controls | Balance of Plant | Auxiliary Systems | U1 | Forced - Immediate | 2019 | Gas | GG | 851 | CC GT units | SERC | Summer | 712 | 178 | 1 | 1 | 3864-Fire protection system instrumentation and controls | U1-Forced - Immediate | 851-CC GT units
3864 | Fire protection system instrumentation and controls | Balance of Plant | Auxiliary Systems | U1 | Forced - Immediate | 2019 | Gas | GG | 851 | CC GT units | TRE | Summer | 3359.2166 | 73 | 1 | 1 | 3864-Fire protection system instrumentation and controls | U1-Forced - Immediate | 851-CC GT units
3864 | Fire protection system instrumentation and controls | Balance of Plant | Auxiliary Systems | U1 | Forced - Immediate | 2019 | Gas | GG | 851 | CC GT units | RFC | Summer | 19317.1415 | 275.5 | 1 | 1 | 3864-Fire protection system instrumentation and controls | U1-Forced - Immediate | 851-CC GT units
3864 | Fire protection system instrumentation and controls | Balance of Plant | Auxiliary Systems | U1 | Forced - Immediate | 2019 | Gas | GG | 851 | CC GT units | MRO | Summer | 1540.2829 | 162.42 | 1 | 1 | 3864-Fire protection system instrumentation and controls | U1-Forced - Immediate | 851-CC GT units
3864 | Fire protection system instrumentation and controls | Balance of Plant | Auxiliary Systems | D1 | Forced - Immediate | 2019 | Gas | GG | 851 | CC GT units | MRO | Summer | 1628.9541 | 134.81 | 1 | 1 | 3864-Fire protection system instrumentation and controls | D1-Forced - Immediate | 851-CC GT units
3864 | Fire protection system instrumentation and controls | Balance of Plant | Auxiliary Systems | U1 | Forced - Immediate | 2019 | Gas | GG | 851 | CC GT units | SERC | Summer | 277.6666 | 98 | 1 | 1 | 3864-Fire protection system instrumentation and controls | U1-Forced - Immediate | 851-CC GT units
3864 | Fire protection system instrumentation and controls | Balance of Plant | Auxiliary Systems | U1 | Forced - Immediate | 2019 | Gas | GG | 851 | CC GT units | TRE | Off-Peak | 445.0332 | 158 | 1 | 1 | 3864-Fire protection system instrumentation and controls | U1-Forced - Immediate | 851-CC GT units
3864 | Fire protection system instrumentation and controls | Balance of Plant | Auxiliary Systems | U1 | Forced - Immediate | 2019 | Gas | GG | 851 | CC GT units | TRE | Summer | 691.0666 | 73 | 1 | 1 | 3864-Fire protection system instrumentation and controls | U1-Forced - Immediate | 851-CC GT units
3864 | Fire protection system instrumentation and controls | Balance of Plant | Auxiliary Systems | U1 | Forced - Immediate | 2019 | Gas | GG | 851 | CC GT units | MRO | Summer | 1142.3539 | 162.42 | 1 | 1 | 3864-Fire protection system instrumentation and controls | U1-Forced - Immediate | 851-CC GT units
3864 | Fire protection system instrumentation and controls | Balance of Plant | Auxiliary Systems | D1 | Forced - Immediate | 2019 | Gas | GG | 851 | CC GT units | MRO | Summer | 1394.6583 | 115.42 | 1 | 1 | 3864-Fire protection system instrumentation and controls | D1-Forced - Immediate | 851-CC GT units
3864 | Fire protection system instrumentation and controls | Balance of Plant | Auxiliary Systems | U1 | Forced - Immediate | 2019 | Gas | GG | 851 | CC GT units | WECC | Off-Peak | 1692.025 | 79.5 | 1 | 1 | 3864-Fire protection system instrumentation and controls | U1-Forced - Immediate | 851-CC GT units
3864 | Fire protection system instrumentation and controls | Balance of Plant | Auxiliary Systems | U1 | Forced - Immediate | 2019 | Gas | GG | 851 | CC GT units | TRE | Off-Peak | 2391.0666 | 158 | 1 | 1 | 3864-Fire protection system instrumentation and controls | U1-Forced - Immediate | 851-CC GT units
3864 | Fire protection system instrumentation and controls | Balance of Plant | Auxiliary Systems | U1 | Forced - Immediate | 2019 | Gas | GG | 851 | CC GT units | MRO | Summer | 527.328 | 164.79 | 1 | 1 | 3864-Fire protection system instrumentation and controls | U1-Forced - Immediate | 851-CC GT units
3864 | Fire protection system instrumentation and controls | Balance of Plant | Auxiliary Systems | D1 | Forced - Immediate | 2019 | Waste Heat | WH | 852 | CC steam units | TRE | Off-Peak | 272.3716 | 96.7 | 1 | 1 | 3864-Fire protection system instrumentation and controls | D1-Forced - Immediate | 852-CC steam units
3864 | Fire protection system instrumentation and controls | Balance of Plant | Auxiliary Systems | U1 | Forced - Immediate | 2019 | Waste Heat | WH | 852 | CC steam units | NPCC | Off-Peak | 851.8333 | 190 | 1 | 1 | 3864-Fire protection system instrumentation and controls | U1-Forced - Immediate | 852-CC steam units
3864 | Fire protection system instrumentation and controls | Balance of Plant | Auxiliary Systems | D1 | Forced - Immediate | 2019 | Gas | GG | 852 | CC steam units | WECC | Summer | 3.45 | 69 | 1 | 1 | 3864-Fire protection system instrumentation and controls | D1-Forced - Immediate | 852-CC steam units
3864 | Fire protection system instrumentation and controls | Balance of Plant | Auxiliary Systems | U1 | Forced - Immediate | 2019 | Waste Heat | WH | 852 | CC steam units | MRO | Summer | 1868 | 233.5 | 1 | 1 | 3864-Fire protection system instrumentation and controls | U1-Forced - Immediate | 852-CC steam units
3864 | Fire protection system instrumentation and controls | Balance of Plant | Auxiliary Systems | U1 | Forced - Immediate | 2019 | Waste Heat | WH | 852 | CC steam units | MRO | Summer | 3152.25 | 233.5 | 1 | 1 | 3864-Fire protection system instrumentation and controls | U1-Forced - Immediate | 852-CC steam units
3864 | Fire protection system instrumentation and controls | Balance of Plant | Auxiliary Systems | D1 | Forced - Immediate | 2019 | Gas | GG | 852 | CC steam units | RFC | Summer | 11145.83 | 161.3 | 1 | 1 | 3864-Fire protection system instrumentation and controls | D1-Forced - Immediate | 852-CC steam units
3864 | Fire protection system instrumentation and controls | Balance of Plant | Auxiliary Systems | U1 | Forced - Immediate | 2019 | Waste Heat | WH | 852 | CC steam units | WECC | Off-Peak | 234.4999 | 201 | 1 | 1 | 3864-Fire protection system instrumentation and controls | U1-Forced - Immediate | 852-CC steam units
3864 | Fire protection system instrumentation and controls | Balance of Plant | Auxiliary Systems | U1 | Forced - Immediate | 2019 | Gas | GG | 861 | CoG GT units | TRE | Off-Peak | 1171.4466 | 79.6 | 1 | 1 | 3864-Fire protection system instrumentation and controls | U1-Forced - Immediate | 861-CoG GT units
3864 | Fire protection system instrumentation and controls | Balance of Plant | Auxiliary Systems | U1 | Forced - Immediate | 2019 | Gas | GG | 861 | CoG GT units | WECC | Winter | 98.6 | 87 | 1 | 1 | 3864-Fire protection system instrumentation and controls | U1-Forced - Immediate | 861-CoG GT units
3864 | Fire protection system instrumentation and controls | Balance of Plant | Auxiliary Systems | U1 | Forced - Immediate | 2019 | Waste Heat | WH | 862 | CoG steam units | WECC | Winter | 47.5 | 30 | 1 | 1 | 3864-Fire protection system instrumentation and controls | U1-Forced - Immediate | 862-CoG steam units
3869 | Other fire protection system problems | Balance of Plant | Auxiliary Systems | D1 | Forced - Immediate | 2019 | Coal | CC | 100 | Fossil-Steam | MRO | Summer | 155.088 | 172.32 | 1 | 1 | 3869-Other fire protection system problems | D1-Forced - Immediate | 100-Fossil-Steam
3869 | Other fire protection system problems | Balance of Plant | Auxiliary Systems | U1 | Forced - Immediate | 2019 | Coal | CC | 100 | Fossil-Steam | RFC | Summer | 4326.15 | 191 | 1 | 1 | 3869-Other fire protection system problems | U1-Forced - Immediate | 100-Fossil-Steam
3869 | Other fire protection system problems | Balance of Plant | Auxiliary Systems | D1 | Forced - Immediate | 2019 | Coal | CC | 100 | Fossil-Steam | MRO | Summer | 1266.4278 | 277.32 | 1 | 1 | 3869-Other fire protection system problems | D1-Forced - Immediate | 100-Fossil-Steam
3869 | Other fire protection system problems | Balance of Plant | Auxiliary Systems | U1 | Forced - Immediate | 2019 | Gas | GG | 300 | Gas Turbine/Jet Engine (Simple Cycle Operation) | RFC | Winter | 1237.3333 | 58 | 1 | 1 | 3869-Other fire protection system problems | U1-Forced - Immediate | 300-Gas Turbine/Jet Engine (Simple Cycle Operation)
3869 | Other fire protection system problems | Balance of Plant | Auxiliary Systems | U1 | Forced - Immediate | 2019 | Oil | KE | 300 | Gas Turbine/Jet Engine (Simple Cycle Operation) | NPCC | Summer | 225.5 | 41 | 1 | 1 | 3869-Other fire protection system problems | U1-Forced - Immediate | 300-Gas Turbine/Jet Engine (Simple Cycle Operation)
3869 | Other fire protection system problems | Balance of Plant | Auxiliary Systems | D1 | Forced - Immediate | 2019 | Oil | DI | 300 | Gas Turbine/Jet Engine (Simple Cycle Operation) | RFC | Off-Peak | 6.65 | 11.4 | 1 | 1 | 3869-Other fire protection system problems | D1-Forced - Immediate | 300-Gas Turbine/Jet Engine (Simple Cycle Operation)
3869 | Other fire protection system problems | Balance of Plant | Auxiliary Systems | U1 | Forced - Immediate | 2019 | Gas | GG | 300 | Gas Turbine/Jet Engine (Simple Cycle Operation) | SERC | Winter | 594.75 | 61 | 1 | 1 | 3869-Other fire protection system problems | U1-Forced - Immediate | 300-Gas Turbine/Jet Engine (Simple Cycle Operation)
3869 | Other fire protection system problems | Balance of Plant | Auxiliary Systems | U1 | Forced - Immediate | 2019 | Gas | GG | 300 | Gas Turbine/Jet Engine (Simple Cycle Operation) | RFC | Winter | 6671.54 | 99.6 | 1 | 1 | 3869-Other fire protection system problems | U1-Forced - Immediate | 300-Gas Turbine/Jet Engine (Simple Cycle Operation)
3869 | Other fire protection system problems | Balance of Plant | Auxiliary Systems | U1 | Forced - Immediate | 2019 | Gas | OG | 300 | Gas Turbine/Jet Engine (Simple Cycle Operation) | WECC | Off-Peak | 176.1925 | 49.17 | 1 | 1 | 3869-Other fire protection system problems | U1-Forced - Immediate | 300-Gas Turbine/Jet Engine (Simple Cycle Operation)
3869 | Other fire protection system problems | Balance of Plant | Auxiliary Systems | U1 | Forced - Immediate | 2019 | Gas | GG | 300 | Gas Turbine/Jet Engine (Simple Cycle Operation) | WECC | Summer | 138 | 40 | 1 | 1 | 3869-Other fire protection system problems | U1-Forced - Immediate | 300-Gas Turbine/Jet Engine (Simple Cycle Operation)
3869 | Other fire protection system problems | Balance of Plant | Auxiliary Systems | U1 | Forced - Immediate | 2019 | Oil | DI | 300 | Gas Turbine/Jet Engine (Simple Cycle Operation) | SERC | Off-Peak | 9033.75 | 99 | 1 | 1 | 3869-Other fire protection system problems | U1-Forced - Immediate | 300-Gas Turbine/Jet Engine (Simple Cycle Operation)
3869 | Other fire protection system problems | Balance of Plant | Auxiliary Systems | U1 | Forced - Immediate | 2019 | Gas | GG | 300 | Gas Turbine/Jet Engine (Simple Cycle Operation) | SERC | Off-Peak | 5891.2 | 56 | 1 | 1 | 3869-Other fire protection system problems | U1-Forced - Immediate | 300-Gas Turbine/Jet Engine (Simple Cycle Operation)
3869 | Other fire protection system problems | Balance of Plant | Auxiliary Systems | U1 | Forced - Immediate | 2019 | Gas | GG | 300 | Gas Turbine/Jet Engine (Simple Cycle Operation) | MRO | Summer | 98.195 | 47.9 | 1 | 1 | 3869-Other fire protection system problems | U1-Forced - Immediate | 300-Gas Turbine/Jet Engine (Simple Cycle Operation)
3869 | Other fire protection system problems | Balance of Plant | Auxiliary Systems | U1 | Forced - Immediate | 2019 | Gas | GG | 300 | Gas Turbine/Jet Engine (Simple Cycle Operation) | WECC | Summer | 224.8333 | 71 | 1 | 1 | 3869-Other fire protection system problems | U1-Forced - Immediate | 300-Gas Turbine/Jet Engine (Simple Cycle Operation)
3869 | Other fire protection system problems | Balance of Plant | Auxiliary Systems | U1 | Forced - Immediate | 2019 | Oil | DI | 300 | Gas Turbine/Jet Engine (Simple Cycle Operation) | RFC | Off-Peak | 931 | 20 | 1 | 1 | 3869-Other fire protection system problems | U1-Forced - Immediate | 300-Gas Turbine/Jet Engine (Simple Cycle Operation)
3869 | Other fire protection system problems | Balance of Plant | Auxiliary Systems | U1 | Forced - Immediate | 2019 | Oil | DI | 300 | Gas Turbine/Jet Engine (Simple Cycle Operation) | SERC | Off-Peak | 12450 | 50 | 2 | 2 | 3869-Other fire protection system problems | U1-Forced - Immediate | 300-Gas Turbine/Jet Engine (Simple Cycle Operation)
3869 | Other fire protection system problems | Balance of Plant | Auxiliary Systems | U1 | Forced - Immediate | 2019 | Gas | GG | 300 | Gas Turbine/Jet Engine (Simple Cycle Operation) | RFC | Off-Peak | 1337.7667 | 33.5 | 3 | 3 | 3869-Other fire protection system problems | U1-Forced - Immediate | 300-Gas Turbine/Jet Engine (Simple Cycle Operation)
3869 | Other fire protection system problems | Balance of Plant | Auxiliary Systems | U1 | Forced - Immediate | 2019 | Gas | GG | 300 | Gas Turbine/Jet Engine (Simple Cycle Operation) | WECC | Off-Peak | 12091.75 | 55 | 1 | 1 | 3869-Other fire protection system problems | U1-Forced - Immediate | 300-Gas Turbine/Jet Engine (Simple Cycle Operation)
3869 | Other fire protection system problems | Balance of Plant | Auxiliary Systems | U1 | Forced - Immediate | 2019 | Gas | GG | 300 | Gas Turbine/Jet Engine (Simple Cycle Operation) | SERC | Summer | 1223.03 | 47.1 | 2 | 2 | 3869-Other fire protection system problems | U1-Forced - Immediate | 300-Gas Turbine/Jet Engine (Simple Cycle Operation)
3869 | Other fire protection system problems | Balance of Plant | Auxiliary Systems | U1 | Forced - Immediate | 2019 | Gas | GG | 300 | Gas Turbine/Jet Engine (Simple Cycle Operation) | SERC | Summer | 2484.875 | 96.5 | 1 | 1 | 3869-Other fire protection system problems | U1-Forced - Immediate | 300-Gas Turbine/Jet Engine (Simple Cycle Operation)
3869 | Other fire protection system problems | Balance of Plant | Auxiliary Systems | U1 | Forced - Immediate | 2019 | Gas | GG | 300 | Gas Turbine/Jet Engine (Simple Cycle Operation) | WECC | Summer | 5.44 | 40.8 | 1 | 1 | 3869-Other fire protection system problems | U1-Forced - Immediate | 300-Gas Turbine/Jet Engine (Simple Cycle Operation)
3869 | Other fire protection system problems | Balance of Plant | Auxiliary Systems | U1 | Forced - Immediate | 2019 | Gas | GG | 300 | Gas Turbine/Jet Engine (Simple Cycle Operation) | WECC | Winter | 2587.4 | 51 | 1 | 1 | 3869-Other fire protection system problems | U1-Forced - Immediate | 300-Gas Turbine/Jet Engine (Simple Cycle Operation)
3869 | Other fire protection system problems | Balance of Plant | Auxiliary Systems | U1 | Forced - Immediate | 2019 | Hydro | WA | 500 | Pumped Storage/Hydro | WECC | Off-Peak | 854.1 | 117 | 1 | 1 | 3869-Other fire protection system problems | U1-Forced - Immediate | 500-Pumped Storage/Hydro
3869 | Other fire protection system problems | Balance of Plant | Auxiliary Systems | U1 | Forced - Immediate | 2019 | Hydro | WA | 500 | Pumped Storage/Hydro | WECC | Summer | 413.6 | 88 | 1 | 1 | 3869-Other fire protection system problems | U1-Forced - Immediate | 500-Pumped Storage/Hydro
3869 | Other fire protection system problems | Balance of Plant | Auxiliary Systems | U1 | Forced - Immediate | 2019 | Hydro | WA | 500 | Pumped Storage/Hydro | SERC | Off-Peak | 230 | 46 | 1 | 1 | 3869-Other fire protection system problems | U1-Forced - Immediate | 500-Pumped Storage/Hydro
3869 | Other fire protection system problems | Balance of Plant | Auxiliary Systems | U1 | Forced - Immediate | 2019 | Hydro | WA | 500 | Pumped Storage/Hydro | WECC | Summer | 6344.6666 | 155 | 1 | 1 | 3869-Other fire protection system problems | U1-Forced - Immediate | 500-Pumped Storage/Hydro
3869 | Other fire protection system problems | Balance of Plant | Auxiliary Systems | U1 | Forced - Immediate | 2019 | Hydro | WA | 500 | Pumped Storage/Hydro | MRO | Off-Peak | 5211.25 | 55 | 1 | 1 | 3869-Other fire protection system problems | U1-Forced - Immediate | 500-Pumped Storage/Hydro
3869 | Other fire protection system problems | Balance of Plant | Auxiliary Systems | U1 | Forced - Immediate | 2019 | Hydro | WA | 500 | Pumped Storage/Hydro | WECC | Off-Peak | 706.433 | 38.22 | 2 | 2 | 3869-Other fire protection system problems | U1-Forced - Immediate | 500-Pumped Storage/Hydro
3869 | Other fire protection system problems | Balance of Plant | Auxiliary Systems | U1 | Forced - Immediate | 2019 | Hydro | WA | 500 | Pumped Storage/Hydro | WECC | Summer | 415.0666 | 88 | 2 | 2 | 3869-Other fire protection system problems | U1-Forced - Immediate | 500-Pumped Storage/Hydro
3869 | Other fire protection system problems | Balance of Plant | Auxiliary Systems | D1 | Forced - Immediate | 2019 | Hydro | WA | 500 | Pumped Storage/Hydro | RFC | Off-Peak | 39.77 | 19.4 | 1 | 1 | 3869-Other fire protection system problems | D1-Forced - Immediate | 500-Pumped Storage/Hydro
3869 | Other fire protection system problems | Balance of Plant | Auxiliary Systems | U1 | Forced - Immediate | 2019 | Hydro | WA | 500 | Pumped Storage/Hydro | WECC | Summer | 2288 | 88 | 1 | 1 | 3869-Other fire protection system problems | U1-Forced - Immediate | 500-Pumped Storage/Hydro
3869 | Other fire protection system problems | Balance of Plant | Auxiliary Systems | U1 | Forced - Immediate | 2019 | Hydro | WA | 500 | Pumped Storage/Hydro | WECC | Off-Peak | 3597.0083 | 112.7 | 1 | 1 | 3869-Other fire protection system problems | U1-Forced - Immediate | 500-Pumped Storage/Hydro
3869 | Other fire protection system problems | Balance of Plant | Auxiliary Systems | U1 | Forced - Immediate | 2019 | Hydro | WA | 500 | Pumped Storage/Hydro | WECC | Summer | 17760.4166 | 155 | 1 | 1 | 3869-Other fire protection system problems | U1-Forced - Immediate | 500-Pumped Storage/Hydro
3869 | Other fire protection system problems | Balance of Plant | Auxiliary Systems | D1 | Forced - Immediate | 2019 | Coal | LI | 650 | Fluidized Bed | SERC | Summer | 656.5 | 101 | 1 | 1 | 3869-Other fire protection system problems | D1-Forced - Immediate | 650-Fluidized Bed
3869 | Other fire protection system problems | Balance of Plant | Auxiliary Systems | U1 | Forced - Immediate | 2019 | Gas | GG | 850 | Combined Cycle Block | WECC | Summer | 63356.5832 | 233 | 1 | 1 | 3869-Other fire protection system problems | U1-Forced - Immediate | 850-Combined Cycle Block
3869 | Other fire protection system problems | Balance of Plant | Auxiliary Systems | U1 | Forced - Immediate | 2019 | Gas | GG | 850 | Combined Cycle Block | WECC | Summer | 64716.1665 | 238 | 1 | 1 | 3869-Other fire protection system problems | U1-Forced - Immediate | 850-Combined Cycle Block
3869 | Other fire protection system problems | Balance of Plant | Auxiliary Systems | U1 | Forced - Immediate | 2019 | Gas | GG | 850 | Combined Cycle Block | WECC | Summer | 64444.2498 | 237 | 1 | 1 | 3869-Other fire protection system problems | U1-Forced - Immediate | 850-Combined Cycle Block
3869 | Other fire protection system problems | Balance of Plant | Auxiliary Systems | U1 | Forced - Immediate | 2019 | Gas | GG | 860 | Co-generator Block | NPCC | Summer | 92.2917 | 44.3 | 1 | 1 | 3869-Other fire protection system problems | U1-Forced - Immediate | 860-Co-generator Block
3869 | Other fire protection system problems | Balance of Plant | Auxiliary Systems | U1 | Forced - Immediate | 2019 | Gas | GG | 860 | Co-generator Block | NPCC | Summer | 245.4891 | 49.93 | 1 | 1 | 3869-Other fire protection system problems | U1-Forced - Immediate | 860-Co-generator Block
3870 | Fuel Gas Compressor and Motors | Balance of Plant | Auxiliary Systems | U1 | Forced - Immediate | 2019 | Gas | GG | 300 | Gas Turbine/Jet Engine (Simple Cycle Operation) | WECC | Off-Peak | 32.6667 | 35 | 1 | 1 | 3870-Fuel Gas Compressor and Motors | U1-Forced - Immediate | 300-Gas Turbine/Jet Engine (Simple Cycle Operation)
3870 | Fuel Gas Compressor and Motors | Balance of Plant | Auxiliary Systems | U1 | Forced - Immediate | 2019 | Gas | GG | 300 | Gas Turbine/Jet Engine (Simple Cycle Operation) | WECC | Off-Peak | 39.0833 | 35 | 1 | 1 | 3870-Fuel Gas Compressor and Motors | U1-Forced - Immediate | 300-Gas Turbine/Jet Engine (Simple Cycle Operation)
3870 | Fuel Gas Compressor and Motors | Balance of Plant | Auxiliary Systems | U1 | Forced - Immediate | 2019 | Gas | GG | 300 | Gas Turbine/Jet Engine (Simple Cycle Operation) | NPCC | Winter | 31.3333 | 47 | 1 | 1 | 3870-Fuel Gas Compressor and Motors | U1-Forced - Immediate | 300-Gas Turbine/Jet Engine (Simple Cycle Operation)
3870 | Fuel Gas Compressor and Motors | Balance of Plant | Auxiliary Systems | D1 | Forced - Immediate | 2019 | Gas | GG | 300 | Gas Turbine/Jet Engine (Simple Cycle Operation) | NPCC | Off-Peak | 82098 | 36 | 1 | 1 | 3870-Fuel Gas Compressor and Motors | D1-Forced - Immediate | 300-Gas Turbine/Jet Engine (Simple Cycle Operation)
3870 | Fuel Gas Compressor and Motors | Balance of Plant | Auxiliary Systems | D1 | Forced - Immediate | 2019 | Gas | OG | 300 | Gas Turbine/Jet Engine (Simple Cycle Operation) | WECC | Summer | 3.8225 | 4.17 | 2 | 2 | 3870-Fuel Gas Compressor and Motors | D1-Forced - Immediate | 300-Gas Turbine/Jet Engine (Simple Cycle Operation)
3870 | Fuel Gas Compressor and Motors | Balance of Plant | Auxiliary Systems | SF | Startup Failure | 2019 | Gas | GG | 300 | Gas Turbine/Jet Engine (Simple Cycle Operation) | RFC | Off-Peak | 2080.6 | 80.8 | 1 | 1 | 3870-Fuel Gas Compressor and Motors | SF-Startup Failure | 300-Gas Turbine/Jet Engine (Simple Cycle Operation)
3870 | Fuel Gas Compressor and Motors | Balance of Plant | Auxiliary Systems | U1 | Forced - Immediate | 2019 | Gas | GG | 300 | Gas Turbine/Jet Engine (Simple Cycle Operation) | WECC | Off-Peak | 191.9167 | 35 | 1 | 1 | 3870-Fuel Gas Compressor and Motors | U1-Forced - Immediate | 300-Gas Turbine/Jet Engine (Simple Cycle Operation)
3870 | Fuel Gas Compressor and Motors | Balance of Plant | Auxiliary Systems | U1 | Forced - Immediate | 2019 | Gas | GG | 300 | Gas Turbine/Jet Engine (Simple Cycle Operation) | NPCC | Off-Peak | 4398.5666 | 49 | 1 | 1 | 3870-Fuel Gas Compressor and Motors | U1-Forced - Immediate | 300-Gas Turbine/Jet Engine (Simple Cycle Operation)
3870 | Fuel Gas Compressor and Motors | Balance of Plant | Auxiliary Systems | U1 | Forced - Immediate | 2019 | Gas | GG | 300 | Gas Turbine/Jet Engine (Simple Cycle Operation) | WECC | Off-Peak | 2874.29 | 24.9 | 1 | 1 | 3870-Fuel Gas Compressor and Motors | U1-Forced - Immediate | 300-Gas Turbine/Jet Engine (Simple Cycle Operation)
3870 | Fuel Gas Compressor and Motors | Balance of Plant | Auxiliary Systems | U1 | Forced - Immediate | 2019 | Gas | GG | 300 | Gas Turbine/Jet Engine (Simple Cycle Operation) | NPCC | Winter | 1315.2 | 48 | 1 | 1 | 3870-Fuel Gas Compressor and Motors | U1-Forced - Immediate | 300-Gas Turbine/Jet Engine (Simple Cycle Operation)
3870 | Fuel Gas Compressor and Motors | Balance of Plant | Auxiliary Systems | D1 | Forced - Immediate | 2019 | Gas | GG | 300 | Gas Turbine/Jet Engine (Simple Cycle Operation) | WECC | Summer | 28.05 | 8.5 | 1 | 1 | 3870-Fuel Gas Compressor and Motors | D1-Forced - Immediate | 300-Gas Turbine/Jet Engine (Simple Cycle Operation)
3870 | Fuel Gas Compressor and Motors | Balance of Plant | Auxiliary Systems | D1 | Forced - Immediate | 2019 | Gas | GG | 300 | Gas Turbine/Jet Engine (Simple Cycle Operation) | WECC | Summer | 91.3333 | 8 | 1 | 1 | 3870-Fuel Gas Compressor and Motors | D1-Forced - Immediate | 300-Gas Turbine/Jet Engine (Simple Cycle Operation)
3870 | Fuel Gas Compressor and Motors | Balance of Plant | Auxiliary Systems | SF | Startup Failure | 2019 | Gas | GG | 300 | Gas Turbine/Jet Engine (Simple Cycle Operation) | NPCC | Summer | 11.97 | 39.9 | 1 | 1 | 3870-Fuel Gas Compressor and Motors | SF-Startup Failure | 300-Gas Turbine/Jet Engine (Simple Cycle Operation)
3870 | Fuel Gas Compressor and Motors | Balance of Plant | Auxiliary Systems | U1 | Forced - Immediate | 2019 | Gas | GG | 300 | Gas Turbine/Jet Engine (Simple Cycle Operation) | WECC | Off-Peak | 47.8333 | 35 | 1 | 1 | 3870-Fuel Gas Compressor and Motors | U1-Forced - Immediate | 300-Gas Turbine/Jet Engine (Simple Cycle Operation)
3870 | Fuel Gas Compressor and Motors | Balance of Plant | Auxiliary Systems | U1 | Forced - Immediate | 2019 | Gas | GG | 300 | Gas Turbine/Jet Engine (Simple Cycle Operation) | WECC | Off-Peak | 2885.8333 | 25 | 1 | 1 | 3870-Fuel Gas Compressor and Motors | U1-Forced - Immediate | 300-Gas Turbine/Jet Engine (Simple Cycle Operation)
3870 | Fuel Gas Compressor and Motors | Balance of Plant | Auxiliary Systems | U1 | Forced - Immediate | 2019 | Gas | GG | 300 | Gas Turbine/Jet Engine (Simple Cycle Operation) | NPCC | Summer | 39.1 | 46 | 1 | 1 | 3870-Fuel Gas Compressor and Motors | U1-Forced - Immediate | 300-Gas Turbine/Jet Engine (Simple Cycle Operation)
3870 | Fuel Gas Compressor and Motors | Balance of Plant | Auxiliary Systems | U1 | Forced - Immediate | 2019 | Gas | GG | 300 | Gas Turbine/Jet Engine (Simple Cycle Operation) | NPCC | Winter | 22.4 | 48 | 1 | 1 | 3870-Fuel Gas Compressor and Motors | U1-Forced - Immediate | 300-Gas Turbine/Jet Engine (Simple Cycle Operation)
3870 | Fuel Gas Compressor and Motors | Balance of Plant | Auxiliary Systems | D1 | Forced - Immediate | 2019 | Gas | GG | 300 | Gas Turbine/Jet Engine (Simple Cycle Operation) | WECC | Off-Peak | 12.6667 | 20 | 1 | 1 | 3870-Fuel Gas Compressor and Motors | D1-Forced - Immediate | 300-Gas Turbine/Jet Engine (Simple Cycle Operation)
3870 | Fuel Gas Compressor and Motors | Balance of Plant | Auxiliary Systems | D1 | Forced - Immediate | 2019 | Gas | GG | 300 | Gas Turbine/Jet Engine (Simple Cycle Operation) | WECC | Winter | 3.3333 | 8 | 1 | 1 | 3870-Fuel Gas Compressor and Motors | D1-Forced - Immediate | 300-Gas Turbine/Jet Engine (Simple Cycle Operation)
3870 | Fuel Gas Compressor and Motors | Balance of Plant | Auxiliary Systems | SF | Startup Failure | 2019 | Gas | GG | 300 | Gas Turbine/Jet Engine (Simple Cycle Operation) | NPCC | Summer | 34.4 | 48 | 1 | 1 | 3870-Fuel Gas Compressor and Motors | SF-Startup Failure | 300-Gas Turbine/Jet Engine (Simple Cycle Operation)
3870 | Fuel Gas Compressor and Motors | Balance of Plant | Auxiliary Systems | D1 | Forced - Immediate | 2019 | Gas | GG | 300 | Gas Turbine/Jet Engine (Simple Cycle Operation) | NPCC | Winter | 56622.6 | 36 | 1 | 1 | 3870-Fuel Gas Compressor and Motors | D1-Forced - Immediate | 300-Gas Turbine/Jet Engine (Simple Cycle Operation)
3870 | Fuel Gas Compressor and Motors | Balance of Plant | Auxiliary Systems | SF | Startup Failure | 2019 | Gas | GG | 300 | Gas Turbine/Jet Engine (Simple Cycle Operation) | RFC | Summer | 3598.3333 | 100 | 1 | 1 | 3870-Fuel Gas Compressor and Motors | SF-Startup Failure | 300-Gas Turbine/Jet Engine (Simple Cycle Operation)
3870 | Fuel Gas Compressor and Motors | Balance of Plant | Auxiliary Systems | U1 | Forced - Immediate | 2019 | Gas | GG | 300 | Gas Turbine/Jet Engine (Simple Cycle Operation) | WECC | Summer | 7.11 | 47.4 | 1 | 1 | 3870-Fuel Gas Compressor and Motors | U1-Forced - Immediate | 300-Gas Turbine/Jet Engine (Simple Cycle Operation)
3870 | Fuel Gas Compressor and Motors | Balance of Plant | Auxiliary Systems | U1 | Forced - Immediate | 2019 | Gas | GG | 300 | Gas Turbine/Jet Engine (Simple Cycle Operation) | NPCC | Winter | 227.2 | 48 | 1 | 1 | 3870-Fuel Gas Compressor and Motors | U1-Forced - Immediate | 300-Gas Turbine/Jet Engine (Simple Cycle Operation)
3870 | Fuel Gas Compressor and Motors | Balance of Plant | Auxiliary Systems | D1 | Forced - Immediate | 2019 | Gas | GG | 850 | Combined Cycle Block | NPCC | Summer | 98.8833 | 17 | 1 | 1 | 3870-Fuel Gas Compressor and Motors | D1-Forced - Immediate | 850-Combined Cycle Block
3870 | Fuel Gas Compressor and Motors | Balance of Plant | Auxiliary Systems | D1 | Forced - Immediate | 2019 | Gas | GG | 850 | Combined Cycle Block | RFC | Off-Peak | 230.85 | 243 | 1 | 1 | 3870-Fuel Gas Compressor and Motors | D1-Forced - Immediate | 850-Combined Cycle Block
3870 | Fuel Gas Compressor and Motors | Balance of Plant | Auxiliary Systems | D1 | Forced - Immediate | 2019 | Gas | GG | 850 | Combined Cycle Block | NPCC | Summer | 115.9 | 19 | 1 | 1 | 3870-Fuel Gas Compressor and Motors | D1-Forced - Immediate | 850-Combined Cycle Block
3870 | Fuel Gas Compressor and Motors | Balance of Plant | Auxiliary Systems | U1 | Forced - Immediate | 2019 | Gas | GG | 850 | Combined Cycle Block | NPCC | Off-Peak | 7923.2182 | 154.7 | 1 | 1 | 3870-Fuel Gas Compressor and Motors | U1-Forced - Immediate | 850-Combined Cycle Block
3870 | Fuel Gas Compressor and Motors | Balance of Plant | Auxiliary Systems | U1 | Forced - Immediate | 2019 | Gas | GG | 850 | Combined Cycle Block | NPCC | Summer | 2011.3833 | 229 | 1 | 1 | 3870-Fuel Gas Compressor and Motors | U1-Forced - Immediate | 850-Combined Cycle Block
3870 | Fuel Gas Compressor and Motors | Balance of Plant | Auxiliary Systems | D1 | Forced - Immediate | 2019 | Gas | GG | 850 | Combined Cycle Block | NPCC | Summer | 189.6833 | 19 | 1 | 1 | 3870-Fuel Gas Compressor and Motors | D1-Forced - Immediate | 850-Combined Cycle Block
3870 | Fuel Gas Compressor and Motors | Balance of Plant | Auxiliary Systems | D1 | Forced - Immediate | 2019 | Gas | GG | 850 | Combined Cycle Block | NPCC | Summer | 13.5333 | 14 | 1 | 1 | 3870-Fuel Gas Compressor and Motors | D1-Forced - Immediate | 850-Combined Cycle Block
3870 | Fuel Gas Compressor and Motors | Balance of Plant | Auxiliary Systems | D1 | Forced - Immediate | 2019 | Gas | GG | 850 | Combined Cycle Block | NPCC | Summer | 117.4 | 12 | 1 | 1 | 3870-Fuel Gas Compressor and Motors | D1-Forced - Immediate | 850-Combined Cycle Block
3870 | Fuel Gas Compressor and Motors | Balance of Plant | Auxiliary Systems | D1 | Forced - Immediate | 2019 | Gas | GG | 850 | Combined Cycle Block | NPCC | Summer | 14.85 | 9 | 1 | 1 | 3870-Fuel Gas Compressor and Motors | D1-Forced - Immediate | 850-Combined Cycle Block
3870 | Fuel Gas Compressor and Motors | Balance of Plant | Auxiliary Systems | U1 | Forced - Immediate | 2019 | Gas | GG | 850 | Combined Cycle Block | NPCC | Summer | 240.45 | 229 | 1 | 1 | 3870-Fuel Gas Compressor and Motors | U1-Forced - Immediate | 850-Combined Cycle Block
3870 | Fuel Gas Compressor and Motors | Balance of Plant | Auxiliary Systems | D1 | Forced - Immediate | 2019 | Gas | GG | 850 | Combined Cycle Block | NPCC | Summer | 5.95 | 7 | 1 | 1 | 3870-Fuel Gas Compressor and Motors | D1-Forced - Immediate | 850-Combined Cycle Block
3870 | Fuel Gas Compressor and Motors | Balance of Plant | Auxiliary Systems | D1 | Forced - Immediate | 2019 | Gas | GG | 850 | Combined Cycle Block | NPCC | Summer | 20.6 | 12 | 1 | 1 | 3870-Fuel Gas Compressor and Motors | D1-Forced - Immediate | 850-Combined Cycle Block
3870 | Fuel Gas Compressor and Motors | Balance of Plant | Auxiliary Systems | D1 | Forced - Immediate | 2019 | Gas | GG | 850 | Combined Cycle Block | NPCC | Summer | 44.95 | 29 | 1 | 1 | 3870-Fuel Gas Compressor and Motors | D1-Forced - Immediate | 850-Combined Cycle Block
3870 | Fuel Gas Compressor and Motors | Balance of Plant | Auxiliary Systems | D1 | Forced - Immediate | 2019 | Gas | GG | 851 | CC GT units | RFC | Summer | 70.455 | 23.1 | 1 | 1 | 3870-Fuel Gas Compressor and Motors | D1-Forced - Immediate | 851-CC GT units
3870 | Fuel Gas Compressor and Motors | Balance of Plant | Auxiliary Systems | U1 | Forced - Immediate | 2019 | Gas | GG | 851 | CC GT units | WECC | Off-Peak | 83.7 | 46.5 | 1 | 1 | 3870-Fuel Gas Compressor and Motors | U1-Forced - Immediate | 851-CC GT units
3870 | Fuel Gas Compressor and Motors | Balance of Plant | Auxiliary Systems | U1 | Forced - Immediate | 2019 | Gas | GG | 851 | CC GT units | WECC | Off-Peak | 923.8 | 46.5 | 1 | 1 | 3870-Fuel Gas Compressor and Motors | U1-Forced - Immediate | 851-CC GT units
3870 | Fuel Gas Compressor and Motors | Balance of Plant | Auxiliary Systems | D1 | Forced - Immediate | 2019 | Gas | GG | 851 | CC GT units | RFC | Summer | 71.37 | 23.4 | 1 | 1 | 3870-Fuel Gas Compressor and Motors | D1-Forced - Immediate | 851-CC GT units
3870 | Fuel Gas Compressor and Motors | Balance of Plant | Auxiliary Systems | D1 | Forced - Immediate | 2019 | Gas | GG | 851 | CC GT units | RFC | Summer | 83.325 | 49.5 | 1 | 1 | 3870-Fuel Gas Compressor and Motors | D1-Forced - Immediate | 851-CC GT units
3870 | Fuel Gas Compressor and Motors | Balance of Plant | Auxiliary Systems | D1 | Forced - Immediate | 2019 | Waste Heat | WH | 852 | CC steam units | WECC | Off-Peak | 49.41 | 27.45 | 1 | 1 | 3870-Fuel Gas Compressor and Motors | D1-Forced - Immediate | 852-CC steam units
3870 | Fuel Gas Compressor and Motors | Balance of Plant | Auxiliary Systems | D1 | Forced - Immediate | 2019 | Gas | GG | 852 | CC steam units | RFC | Summer | 79.2917 | 27.5 | 1 | 1 | 3870-Fuel Gas Compressor and Motors | D1-Forced - Immediate | 852-CC steam units
3870 | Fuel Gas Compressor and Motors | Balance of Plant | Auxiliary Systems | D1 | Forced - Immediate | 2019 | Waste Heat | WH | 852 | CC steam units | WECC | Off-Peak | 545.34 | 27.45 | 1 | 1 | 3870-Fuel Gas Compressor and Motors | D1-Forced - Immediate | 852-CC steam units
3870 | Fuel Gas Compressor and Motors | Balance of Plant | Auxiliary Systems | D1 | Forced - Immediate | 2019 | Gas | GG | 861 | CoG GT units | NPCC | Off-Peak | 4126.5 | 27 | 1 | 1 | 3870-Fuel Gas Compressor and Motors | D1-Forced - Immediate | 861-CoG GT units
3871 | Fuel Gas Compressor Piping | Balance of Plant | Auxiliary Systems | U1 | Forced - Immediate | 2019 | Gas | GG | 100 | Fossil-Steam | TRE | Summer | 13687.1665 | 410 | 1 | 1 | 3871-Fuel Gas Compressor Piping | U1-Forced - Immediate | 100-Fossil-Steam
3871 | Fuel Gas Compressor Piping | Balance of Plant | Auxiliary Systems | U1 | Forced - Immediate | 2019 | Gas | GG | 300 | Gas Turbine/Jet Engine (Simple Cycle Operation) | RFC | Winter | 1428 | 80 | 1 | 1 | 3871-Fuel Gas Compressor Piping | U1-Forced - Immediate | 300-Gas Turbine/Jet Engine (Simple Cycle Operation)
3871 | Fuel Gas Compressor Piping | Balance of Plant | Auxiliary Systems | U1 | Forced - Immediate | 2019 | Gas | GG | 300 | Gas Turbine/Jet Engine (Simple Cycle Operation) | WECC | Summer | 1322.875 | 47.5 | 1 | 1 | 3871-Fuel Gas Compressor Piping | U1-Forced - Immediate | 300-Gas Turbine/Jet Engine (Simple Cycle Operation)
3871 | Fuel Gas Compressor Piping | Balance of Plant | Auxiliary Systems | U1 | Forced - Immediate | 2019 | Gas | GG | 300 | Gas Turbine/Jet Engine (Simple Cycle Operation) | MRO | Summer | 1036.32 | 61.2 | 1 | 1 | 3871-Fuel Gas Compressor Piping | U1-Forced - Immediate | 300-Gas Turbine/Jet Engine (Simple Cycle Operation)
3871 | Fuel Gas Compressor Piping | Balance of Plant | Auxiliary Systems | D3 | Forced - Postponed | 2019 | Gas | GG | 300 | Gas Turbine/Jet Engine (Simple Cycle Operation) | WECC | Off-Peak | 2644.3183 | 99.1 | 1 | 1 | 3871-Fuel Gas Compressor Piping | D3-Forced - Postponed | 300-Gas Turbine/Jet Engine (Simple Cycle Operation)
3871 | Fuel Gas Compressor Piping | Balance of Plant | Auxiliary Systems | U1 | Forced - Immediate | 2019 | Gas | GG | 300 | Gas Turbine/Jet Engine (Simple Cycle Operation) | MRO | Summer | 1016.3633 | 58.3 | 1 | 1 | 3871-Fuel Gas Compressor Piping | U1-Forced - Immediate | 300-Gas Turbine/Jet Engine (Simple Cycle Operation)
3871 | Fuel Gas Compressor Piping | Balance of Plant | Auxiliary Systems | U1 | Forced - Immediate | 2019 | Gas | GG | 850 | Combined Cycle Block | NPCC | Summer | 22.2333 | 46 | 1 | 1 | 3871-Fuel Gas Compressor Piping | U1-Forced - Immediate | 850-Combined Cycle Block
3871 | Fuel Gas Compressor Piping | Balance of Plant | Auxiliary Systems | U1 | Forced - Immediate | 2019 | Gas | GG | 851 | CC GT units | WECC | Winter | 21 | 35 | 3 | 3 | 3871-Fuel Gas Compressor Piping | U1-Forced - Immediate | 851-CC GT units
3871 | Fuel Gas Compressor Piping | Balance of Plant | Auxiliary Systems | U1 | Forced - Immediate | 2019 | Gas | GG | 851 | CC GT units | WECC | Winter | 29.75 | 35 | 1 | 1 | 3871-Fuel Gas Compressor Piping | U1-Forced - Immediate | 851-CC GT units
3871 | Fuel Gas Compressor Piping | Balance of Plant | Auxiliary Systems | SF | Startup Failure | 2019 | Gas | GG | 851 | CC GT units | WECC | Off-Peak | 126.18 | 140.2 | 1 | 1 | 3871-Fuel Gas Compressor Piping | SF-Startup Failure | 851-CC GT units
3871 | Fuel Gas Compressor Piping | Balance of Plant | Auxiliary Systems | U1 | Forced - Immediate | 2019 | Gas | GG | 851 | CC GT units | WECC | Winter | 57.75 | 35 | 5 | 5 | 3871-Fuel Gas Compressor Piping | U1-Forced - Immediate | 851-CC GT units
3871 | Fuel Gas Compressor Piping | Balance of Plant | Auxiliary Systems | U1 | Forced - Immediate | 2019 | Gas | GG | 851 | CC GT units | WECC | Winter | 20.4167 | 35 | 1 | 1 | 3871-Fuel Gas Compressor Piping | U1-Forced - Immediate | 851-CC GT units
3871 | Fuel Gas Compressor Piping | Balance of Plant | Auxiliary Systems | U1 | Forced - Immediate | 2019 | Waste Heat | WH | 852 | CC steam units | WECC | Winter | 54.7166 | 49 | 1 | 1 | 3871-Fuel Gas Compressor Piping | U1-Forced - Immediate | 852-CC steam units
3871 | Fuel Gas Compressor Piping | Balance of Plant | Auxiliary Systems | U1 | Forced - Immediate | 2019 | Waste Heat | WH | 852 | CC steam units | WECC | Winter | 80.85 | 49 | 2 | 2 | 3871-Fuel Gas Compressor Piping | U1-Forced - Immediate | 852-CC steam units
3871 | Fuel Gas Compressor Piping | Balance of Plant | Auxiliary Systems | D1 | Forced - Immediate | 2019 | Waste Heat | WH | 852 | CC steam units | WECC | Off-Peak | 87.21 | 96.9 | 1 | 1 | 3871-Fuel Gas Compressor Piping | D1-Forced - Immediate | 852-CC steam units
3872 | Fuel Gas Compressor Valves | Balance of Plant | Auxiliary Systems | D1 | Forced - Immediate | 2019 | Gas | GG | 100 | Fossil-Steam | MRO | Summer | 58.5 | 13 | 1 | 1 | 3872-Fuel Gas Compressor Valves | D1-Forced - Immediate | 100-Fossil-Steam
3872 | Fuel Gas Compressor Valves | Balance of Plant | Auxiliary Systems | SF | Startup Failure | 2019 | Gas | GG | 300 | Gas Turbine/Jet Engine (Simple Cycle Operation) | WECC | Winter | 52.2453 | 48.98 | 1 | 1 | 3872-Fuel Gas Compressor Valves | SF-Startup Failure | 300-Gas Turbine/Jet Engine (Simple Cycle Operation)
3872 | Fuel Gas Compressor Valves | Balance of Plant | Auxiliary Systems | U1 | Forced - Immediate | 2019 | Gas | GG | 300 | Gas Turbine/Jet Engine (Simple Cycle Operation) | RFC | Summer | 221.3333 | 80 | 1 | 1 | 3872-Fuel Gas Compressor Valves | U1-Forced - Immediate | 300-Gas Turbine/Jet Engine (Simple Cycle Operation)
3872 | Fuel Gas Compressor Valves | Balance of Plant | Auxiliary Systems | U1 | Forced - Immediate | 2019 | Gas | GG | 300 | Gas Turbine/Jet Engine (Simple Cycle Operation) | WECC | Winter | 489.8667 | 44 | 1 | 1 | 3872-Fuel Gas Compressor Valves | U1-Forced - Immediate | 300-Gas Turbine/Jet Engine (Simple Cycle Operation)
3872 | Fuel Gas Compressor Valves | Balance of Plant | Auxiliary Systems | U1 | Forced - Immediate | 2019 | Gas | GG | 300 | Gas Turbine/Jet Engine (Simple Cycle Operation) | SERC | Off-Peak | 591.1866 | 87.8 | 2 | 2 | 3872-Fuel Gas Compressor Valves | U1-Forced - Immediate | 300-Gas Turbine/Jet Engine (Simple Cycle Operation)
3872 | Fuel Gas Compressor Valves | Balance of Plant | Auxiliary Systems | U1 | Forced - Immediate | 2019 | Gas | GG | 300 | Gas Turbine/Jet Engine (Simple Cycle Operation) | WECC | Winter | 30.0667 | 44 | 1 | 1 | 3872-Fuel Gas Compressor Valves | U1-Forced - Immediate | 300-Gas Turbine/Jet Engine (Simple Cycle Operation)
3872 | Fuel Gas Compressor Valves | Balance of Plant | Auxiliary Systems | D1 | Forced - Immediate | 2019 | Gas | GG | 300 | Gas Turbine/Jet Engine (Simple Cycle Operation) | WECC | Winter | 174 | 24 | 1 | 1 | 3872-Fuel Gas Compressor Valves | D1-Forced - Immediate | 300-Gas Turbine/Jet Engine (Simple Cycle Operation)
3872 | Fuel Gas Compressor Valves | Balance of Plant | Auxiliary Systems | SF | Startup Failure | 2019 | Gas | GG | 300 | Gas Turbine/Jet Engine (Simple Cycle Operation) | RFC | Winter | 2258.3333 | 100 | 1 | 1 | 3872-Fuel Gas Compressor Valves | SF-Startup Failure | 300-Gas Turbine/Jet Engine (Simple Cycle Operation)
3872 | Fuel Gas Compressor Valves | Balance of Plant | Auxiliary Systems | U1 | Forced - Immediate | 2019 | Gas | GG | 300 | Gas Turbine/Jet Engine (Simple Cycle Operation) | RFC | Summer | 224 | 80 | 1 | 1 | 3872-Fuel Gas Compressor Valves | U1-Forced - Immediate | 300-Gas Turbine/Jet Engine (Simple Cycle Operation)
3872 | Fuel Gas Compressor Valves | Balance of Plant | Auxiliary Systems | U1 | Forced - Immediate | 2019 | Gas | GG | 300 | Gas Turbine/Jet Engine (Simple Cycle Operation) | NPCC | Summer | 231.8667 | 47 | 1 | 1 | 3872-Fuel Gas Compressor Valves | U1-Forced - Immediate | 300-Gas Turbine/Jet Engine (Simple Cycle Operation)
3872 | Fuel Gas Compressor Valves | Balance of Plant | Auxiliary Systems | SF | Startup Failure | 2019 | Gas | GG | 300 | Gas Turbine/Jet Engine (Simple Cycle Operation) | WECC | Off-Peak | 11.875 | 47.5 | 1 | 1 | 3872-Fuel Gas Compressor Valves | SF-Startup Failure | 300-Gas Turbine/Jet Engine (Simple Cycle Operation)
3872 | Fuel Gas Compressor Valves | Balance of Plant | Auxiliary Systems | U1 | Forced - Immediate | 2019 | Gas | GG | 300 | Gas Turbine/Jet Engine (Simple Cycle Operation) | MRO | Off-Peak | 150.8333 | 50 | 1 | 1 | 3872-Fuel Gas Compressor Valves | U1-Forced - Immediate | 300-Gas Turbine/Jet Engine (Simple Cycle Operation)
3872 | Fuel Gas Compressor Valves | Balance of Plant | Auxiliary Systems | U1 | Forced - Immediate | 2019 | Gas | GG | 300 | Gas Turbine/Jet Engine (Simple Cycle Operation) | WECC | Summer | 430 | 100 | 4 | 4 | 3872-Fuel Gas Compressor Valves | U1-Forced - Immediate | 300-Gas Turbine/Jet Engine (Simple Cycle Operation)
3872 | Fuel Gas Compressor Valves | Balance of Plant | Auxiliary Systems | U1 | Forced - Immediate | 2019 | Gas | OG | 300 | Gas Turbine/Jet Engine (Simple Cycle Operation) | MRO | Summer | 396.7999 | 93 | 2 | 2 | 3872-Fuel Gas Compressor Valves | U1-Forced - Immediate | 300-Gas Turbine/Jet Engine (Simple Cycle Operation)
3872 | Fuel Gas Compressor Valves | Balance of Plant | Auxiliary Systems | SF | Startup Failure | 2019 | Gas | GG | 300 | Gas Turbine/Jet Engine (Simple Cycle Operation) | MRO | Summer | 262.15 | 49 | 1 | 1 | 3872-Fuel Gas Compressor Valves | SF-Startup Failure | 300-Gas Turbine/Jet Engine (Simple Cycle Operation)
3872 | Fuel Gas Compressor Valves | Balance of Plant | Auxiliary Systems | U1 | Forced - Immediate | 2019 | Gas | GG | 300 | Gas Turbine/Jet Engine (Simple Cycle Operation) | WECC | Winter | 20.6666 | 40 | 1 | 1 | 3872-Fuel Gas Compressor Valves | U1-Forced - Immediate | 300-Gas Turbine/Jet Engine (Simple Cycle Operation)
3872 | Fuel Gas Compressor Valves | Balance of Plant | Auxiliary Systems | U1 | Forced - Immediate | 2019 | Gas | GG | 300 | Gas Turbine/Jet Engine (Simple Cycle Operation) | SERC | Off-Peak | 589.7233 | 87.8 | 2 | 2 | 3872-Fuel Gas Compressor Valves | U1-Forced - Immediate | 300-Gas Turbine/Jet Engine (Simple Cycle Operation)
3872 | Fuel Gas Compressor Valves | Balance of Plant | Auxiliary Systems | D1 | Forced - Immediate | 2019 | Gas | GG | 300 | Gas Turbine/Jet Engine (Simple Cycle Operation) | WECC | Winter | 399.2 | 24 | 1 | 1 | 3872-Fuel Gas Compressor Valves | D1-Forced - Immediate | 300-Gas Turbine/Jet Engine (Simple Cycle Operation)
3872 | Fuel Gas Compressor Valves | Balance of Plant | Auxiliary Systems | U1 | Forced - Immediate | 2019 | Gas | GG | 300 | Gas Turbine/Jet Engine (Simple Cycle Operation) | WECC | Winter | 58.75 | 47 | 1 | 1 | 3872-Fuel Gas Compressor Valves | U1-Forced - Immediate | 300-Gas Turbine/Jet Engine (Simple Cycle Operation)
3872 | Fuel Gas Compressor Valves | Balance of Plant | Auxiliary Systems | U1 | Forced - Immediate | 2019 | Gas | GG | 850 | Combined Cycle Block | SERC | Winter | 70877.7328 | 1588 | 1 | 1 | 3872-Fuel Gas Compressor Valves | U1-Forced - Immediate | 850-Combined Cycle Block
3872 | Fuel Gas Compressor Valves | Balance of Plant | Auxiliary Systems | SF | Startup Failure | 2019 | Gas | GG | 851 | CC GT units | NPCC | Summer | 93.6 | 156 | 1 | 1 | 3872-Fuel Gas Compressor Valves | SF-Startup Failure | 851-CC GT units
3872 | Fuel Gas Compressor Valves | Balance of Plant | Auxiliary Systems | U1 | Forced - Immediate | 2019 | Gas | GG | 851 | CC GT units | WECC | Summer | 104.2665 | 184 | 1 | 1 | 3872-Fuel Gas Compressor Valves | U1-Forced - Immediate | 851-CC GT units
3872 | Fuel Gas Compressor Valves | Balance of Plant | Auxiliary Systems | U1 | Forced - Immediate | 2019 | Gas | GG | 851 | CC GT units | SERC | Off-Peak | 319.8 | 156 | 1 | 1 | 3872-Fuel Gas Compressor Valves | U1-Forced - Immediate | 851-CC GT units
3872 | Fuel Gas Compressor Valves | Balance of Plant | Auxiliary Systems | U1 | Forced - Immediate | 2019 | Gas | GG | 851 | CC GT units | WECC | Summer | 331.2 | 184 | 1 | 1 | 3872-Fuel Gas Compressor Valves | U1-Forced - Immediate | 851-CC GT units
3872 | Fuel Gas Compressor Valves | Balance of Plant | Auxiliary Systems | U1 | Forced - Immediate | 2019 | Gas | GG | 851 | CC GT units | MRO | Summer | 880.0665 | 307 | 1 | 1 | 3872-Fuel Gas Compressor Valves | U1-Forced - Immediate | 851-CC GT units
3872 | Fuel Gas Compressor Valves | Balance of Plant | Auxiliary Systems | U1 | Forced - Immediate | 2019 | Gas | GG | 851 | CC GT units | NPCC | Winter | 216.4166 | 49 | 1 | 1 | 3872-Fuel Gas Compressor Valves | U1-Forced - Immediate | 851-CC GT units
3872 | Fuel Gas Compressor Valves | Balance of Plant | Auxiliary Systems | D1 | Forced - Immediate | 2019 | Waste Heat | WH | 852 | CC steam units | SERC | Off-Peak | 205 | 100 | 1 | 1 | 3872-Fuel Gas Compressor Valves | D1-Forced - Immediate | 852-CC steam units
3872 | Fuel Gas Compressor Valves | Balance of Plant | Auxiliary Systems | D1 | Forced - Immediate | 2019 | Waste Heat | WH | 852 | CC steam units | WECC | Summer | 80.9833 | 113 | 1 | 1 | 3872-Fuel Gas Compressor Valves | D1-Forced - Immediate | 852-CC steam units
3872 | Fuel Gas Compressor Valves | Balance of Plant | Auxiliary Systems | U1 | Forced - Immediate | 2019 | Gas | GG | 852 | CC steam units | MRO | Summer | 617.925 | 160.5 | 1 | 1 | 3872-Fuel Gas Compressor Valves | U1-Forced - Immediate | 852-CC steam units
3872 | Fuel Gas Compressor Valves | Balance of Plant | Auxiliary Systems | U1 | Forced - Immediate | 2019 | Waste Heat | WH | 852 | CC steam units | WECC | Summer | 248.5332 | 233 | 1 | 1 | 3872-Fuel Gas Compressor Valves | U1-Forced - Immediate | 852-CC steam units
3872 | Fuel Gas Compressor Valves | Balance of Plant | Auxiliary Systems | D1 | Forced - Immediate | 2019 | Gas | GG | 852 | CC steam units | WECC | Summer | 151.5 | 90 | 1 | 1 | 3872-Fuel Gas Compressor Valves | D1-Forced - Immediate | 852-CC steam units
3872 | Fuel Gas Compressor Valves | Balance of Plant | Auxiliary Systems | U1 | Forced - Immediate | 2019 | Waste Heat | WH | 852 | CC steam units | NPCC | Winter | 190.1667 | 35 | 1 | 1 | 3872-Fuel Gas Compressor Valves | U1-Forced - Immediate | 852-CC steam units
3872 | Fuel Gas Compressor Valves | Balance of Plant | Auxiliary Systems | U1 | Forced - Immediate | 2019 | Gas | GG | 861 | CoG GT units | SERC | Summer | 6804 | 84 | 1 | 1 | 3872-Fuel Gas Compressor Valves | U1-Forced - Immediate | 861-CoG GT units
3873 | Fuel Gas Compressor Heat Exchangers | Balance of Plant | Auxiliary Systems | U1 | Forced - Immediate | 2019 | Gas | GG | 300 | Gas Turbine/Jet Engine (Simple Cycle Operation) | SERC | Summer | 219.78 | 162.8 | 1 | 1 | 3873-Fuel Gas Compressor Heat Exchangers | U1-Forced - Immediate | 300-Gas Turbine/Jet Engine (Simple Cycle Operation)
3873 | Fuel Gas Compressor Heat Exchangers | Balance of Plant | Auxiliary Systems | U1 | Forced - Immediate | 2019 | Gas | GG | 300 | Gas Turbine/Jet Engine (Simple Cycle Operation) | SERC | Summer | 221.13 | 163.8 | 1 | 1 | 3873-Fuel Gas Compressor Heat Exchangers | U1-Forced - Immediate | 300-Gas Turbine/Jet Engine (Simple Cycle Operation)
3873 | Fuel Gas Compressor Heat Exchangers | Balance of Plant | Auxiliary Systems | U1 | Forced - Immediate | 2019 | Gas | GG | 300 | Gas Turbine/Jet Engine (Simple Cycle Operation) | SERC | Off-Peak | 409.9666 | 175.7 | 1 | 1 | 3873-Fuel Gas Compressor Heat Exchangers | U1-Forced - Immediate | 300-Gas Turbine/Jet Engine (Simple Cycle Operation)
3873 | Fuel Gas Compressor Heat Exchangers | Balance of Plant | Auxiliary Systems | U1 | Forced - Immediate | 2019 | Gas | GG | 300 | Gas Turbine/Jet Engine (Simple Cycle Operation) | SERC | Off-Peak | 410.8999 | 176.1 | 1 | 1 | 3873-Fuel Gas Compressor Heat Exchangers | U1-Forced - Immediate | 300-Gas Turbine/Jet Engine (Simple Cycle Operation)
3873 | Fuel Gas Compressor Heat Exchangers | Balance of Plant | Auxiliary Systems | U1 | Forced - Immediate | 2019 | Gas | GG | 300 | Gas Turbine/Jet Engine (Simple Cycle Operation) | RFC | Summer | 99.75 | 63 | 1 | 1 | 3873-Fuel Gas Compressor Heat Exchangers | U1-Forced - Immediate | 300-Gas Turbine/Jet Engine (Simple Cycle Operation)
3873 | Fuel Gas Compressor Heat Exchangers | Balance of Plant | Auxiliary Systems | D1 | Forced - Immediate | 2019 | Gas | GG | 850 | Combined Cycle Block | NPCC | Summer | 4.55 | 9.1 | 1 | 1 | 3873-Fuel Gas Compressor Heat Exchangers | D1-Forced - Immediate | 850-Combined Cycle Block
3873 | Fuel Gas Compressor Heat Exchangers | Balance of Plant | Auxiliary Systems | D1 | Forced - Immediate | 2019 | Gas | GG | 850 | Combined Cycle Block | NPCC | Summer | 26.5466 | 199.1 | 1 | 1 | 3873-Fuel Gas Compressor Heat Exchangers | D1-Forced - Immediate | 850-Combined Cycle Block
3873 | Fuel Gas Compressor Heat Exchangers | Balance of Plant | Auxiliary Systems | D1 | Forced - Immediate | 2019 | Gas | GG | 850 | Combined Cycle Block | NPCC | Summer | 155.28 | 194.1 | 1 | 1 | 3873-Fuel Gas Compressor Heat Exchangers | D1-Forced - Immediate | 850-Combined Cycle Block
3873 | Fuel Gas Compressor Heat Exchangers | Balance of Plant | Auxiliary Systems | D1 | Forced - Immediate | 2019 | Gas | GG | 850 | Combined Cycle Block | NPCC | Summer | 2.9016 | 174.1 | 1 | 1 | 3873-Fuel Gas Compressor Heat Exchangers | D1-Forced - Immediate | 850-Combined Cycle Block
3873 | Fuel Gas Compressor Heat Exchangers | Balance of Plant | Auxiliary Systems | D1 | Forced - Immediate | 2019 | Gas | GG | 850 | Combined Cycle Block | NPCC | Summer | 11.115 | 74.1 | 1 | 1 | 3873-Fuel Gas Compressor Heat Exchangers | D1-Forced - Immediate | 850-Combined Cycle Block
3873 | Fuel Gas Compressor Heat Exchangers | Balance of Plant | Auxiliary Systems | D1 | Forced - Immediate | 2019 | Gas | GG | 850 | Combined Cycle Block | NPCC | Summer | 12.41 | 124.1 | 1 | 1 | 3873-Fuel Gas Compressor Heat Exchangers | D1-Forced - Immediate | 850-Combined Cycle Block
3873 | Fuel Gas Compressor Heat Exchangers | Balance of Plant | Auxiliary Systems | D1 | Forced - Immediate | 2019 | Gas | GG | 850 | Combined Cycle Block | NPCC | Summer | 41.5165 | 249.1 | 1 | 1 | 3873-Fuel Gas Compressor Heat Exchangers | D1-Forced - Immediate | 850-Combined Cycle Block
3873 | Fuel Gas Compressor Heat Exchangers | Balance of Plant | Auxiliary Systems | U1 | Forced - Immediate | 2019 | Gas | GG | 851 | CC GT units | SERC | Off-Peak | 9840.8166 | 173 | 1 | 1 | 3873-Fuel Gas Compressor Heat Exchangers | U1-Forced - Immediate | 851-CC GT units
3873 | Fuel Gas Compressor Heat Exchangers | Balance of Plant | Auxiliary Systems | D1 | Forced - Immediate | 2019 | Waste Heat | WH | 852 | CC steam units | SERC | Off-Peak | 4493.7833 | 79 | 1 | 1 | 3873-Fuel Gas Compressor Heat Exchangers | D1-Forced - Immediate | 852-CC steam units
3874 | Fuel Gas Compressor Controls and Instrumentation | Balance of Plant | Auxiliary Systems | D1 | Forced - Immediate | 2019 | Oil | OO | 100 | Fossil-Steam | NPCC | Summer | 386.1664 | 662 | 1 | 1 | 3874-Fuel Gas Compressor Controls and Instrumentation | D1-Forced - Immediate | 100-Fossil-Steam
3874 | Fuel Gas Compressor Controls and Instrumentation | Balance of Plant | Auxiliary Systems | SF | Startup Failure | 2019 | Gas | GG | 300 | Gas Turbine/Jet Engine (Simple Cycle Operation) | RFC | Off-Peak | 41.25 | 55 | 1 | 1 | 3874-Fuel Gas Compressor Controls and Instrumentation | SF-Startup Failure | 300-Gas Turbine/Jet Engine (Simple Cycle Operation)
3874 | Fuel Gas Compressor Controls and Instrumentation | Balance of Plant | Auxiliary Systems | SF | Startup Failure | 2019 | Gas | GG | 300 | Gas Turbine/Jet Engine (Simple Cycle Operation) | WECC | Summer | 31.3333 | 40 | 1 | 1 | 3874-Fuel Gas Compressor Controls and Instrumentation | SF-Startup Failure | 300-Gas Turbine/Jet Engine (Simple Cycle Operation)
3874 | Fuel Gas Compressor Controls and Instrumentation | Balance of Plant | Auxiliary Systems | SF | Startup Failure | 2019 | Gas | GG | 300 | Gas Turbine/Jet Engine (Simple Cycle Operation) | WECC | Summer | 32.6666 | 40 | 1 | 2 | 3874-Fuel Gas Compressor Controls and Instrumentation | SF-Startup Failure | 300-Gas Turbine/Jet Engine (Simple Cycle Operation)
3874 | Fuel Gas Compressor Controls and Instrumentation | Balance of Plant | Auxiliary Systems | U1 | Forced - Immediate | 2019 | Gas | GG | 300 | Gas Turbine/Jet Engine (Simple Cycle Operation) | SERC | Off-Peak | 19.4 | 77.6 | 1 | 1 | 3874-Fuel Gas Compressor Controls and Instrumentation | U1-Forced - Immediate | 300-Gas Turbine/Jet Engine (Simple Cycle Operation)
3874 | Fuel Gas Compressor Controls and Instrumentation | Balance of Plant | Auxiliary Systems | U1 | Forced - Immediate | 2019 | Gas | GG | 300 | Gas Turbine/Jet Engine (Simple Cycle Operation) | MRO | Summer | 133.0073 | 53.56 | 1 | 1 | 3874-Fuel Gas Compressor Controls and Instrumentation | U1-Forced - Immediate | 300-Gas Turbine/Jet Engine (Simple Cycle Operation)
3874 | Fuel Gas Compressor Controls and Instrumentation | Balance of Plant | Auxiliary Systems | D1 | Forced - Immediate | 2019 | Gas | GG | 300 | Gas Turbine/Jet Engine (Simple Cycle Operation) | SERC | Winter | 104.1333 | 71 | 1 | 1 | 3874-Fuel Gas Compressor Controls and Instrumentation | D1-Forced - Immediate | 300-Gas Turbine/Jet Engine (Simple Cycle Operation)
3874 | Fuel Gas Compressor Controls and Instrumentation | Balance of Plant | Auxiliary Systems | U1 | Forced - Immediate | 2019 | Gas | GG | 300 | Gas Turbine/Jet Engine (Simple Cycle Operation) | NPCC | Summer | 20.8 | 48 | 1 | 1 | 3874-Fuel Gas Compressor Controls and Instrumentation | U1-Forced - Immediate | 300-Gas Turbine/Jet Engine (Simple Cycle Operation)
3874 | Fuel Gas Compressor Controls and Instrumentation | Balance of Plant | Auxiliary Systems | U1 | Forced - Immediate | 2019 | Gas | GG | 300 | Gas Turbine/Jet Engine (Simple Cycle Operation) | NPCC | Summer | 40.8 | 48 | 1 | 1 | 3874-Fuel Gas Compressor Controls and Instrumentation | U1-Forced - Immediate | 300-Gas Turbine/Jet Engine (Simple Cycle Operation)
3874 | Fuel Gas Compressor Controls and Instrumentation | Balance of Plant | Auxiliary Systems | U1 | Forced - Immediate | 2019 | Gas | GG | 300 | Gas Turbine/Jet Engine (Simple Cycle Operation) | WECC | Summer | 59.6166 | 49 | 1 | 1 | 3874-Fuel Gas Compressor Controls and Instrumentation | U1-Forced - Immediate | 300-Gas Turbine/Jet Engine (Simple Cycle Operation)
3874 | Fuel Gas Compressor Controls and Instrumentation | Balance of Plant | Auxiliary Systems | U1 | Forced - Immediate | 2019 | Gas | GG | 300 | Gas Turbine/Jet Engine (Simple Cycle Operation) | NPCC | Summer | 80.8 | 48 | 1 | 1 | 3874-Fuel Gas Compressor Controls and Instrumentation | U1-Forced - Immediate | 300-Gas Turbine/Jet Engine (Simple Cycle Operation)
3874 | Fuel Gas Compressor Controls and Instrumentation | Balance of Plant | Auxiliary Systems | D1 | Forced - Immediate | 2019 | Gas | GG | 300 | Gas Turbine/Jet Engine (Simple Cycle Operation) | WECC | Winter | 148.4 | 212 | 1 | 1 | 3874-Fuel Gas Compressor Controls and Instrumentation | D1-Forced - Immediate | 300-Gas Turbine/Jet Engine (Simple Cycle Operation)
3874 | Fuel Gas Compressor Controls and Instrumentation | Balance of Plant | Auxiliary Systems | U1 | Forced - Immediate | 2019 | Gas | GG | 300 | Gas Turbine/Jet Engine (Simple Cycle Operation) | MRO | Off-Peak | 25.5 | 45 | 2 | 2 | 3874-Fuel Gas Compressor Controls and Instrumentation | U1-Forced - Immediate | 300-Gas Turbine/Jet Engine (Simple Cycle Operation)
3874 | Fuel Gas Compressor Controls and Instrumentation | Balance of Plant | Auxiliary Systems | SF | Startup Failure | 2019 | Gas | GG | 300 | Gas Turbine/Jet Engine (Simple Cycle Operation) | RFC | Off-Peak | 971.6666 | 100 | 1 | 1 | 3874-Fuel Gas Compressor Controls and Instrumentation | SF-Startup Failure | 300-Gas Turbine/Jet Engine (Simple Cycle Operation)
3874 | Fuel Gas Compressor Controls and Instrumentation | Balance of Plant | Auxiliary Systems | U1 | Forced - Immediate | 2019 | Gas | GG | 300 | Gas Turbine/Jet Engine (Simple Cycle Operation) | TRE | Off-Peak | 153.5333 | 47 | 1 | 1 | 3874-Fuel Gas Compressor Controls and Instrumentation | U1-Forced - Immediate | 300-Gas Turbine/Jet Engine (Simple Cycle Operation)
3874 | Fuel Gas Compressor Controls and Instrumentation | Balance of Plant | Auxiliary Systems | U1 | Forced - Immediate | 2019 | Gas | GG | 300 | Gas Turbine/Jet Engine (Simple Cycle Operation) | TRE | Off-Peak | 156.8 | 48 | 3 | 3 | 3874-Fuel Gas Compressor Controls and Instrumentation | U1-Forced - Immediate | 300-Gas Turbine/Jet Engine (Simple Cycle Operation)
3874 | Fuel Gas Compressor Controls and Instrumentation | Balance of Plant | Auxiliary Systems | U1 | Forced - Immediate | 2019 | Gas | GG | 300 | Gas Turbine/Jet Engine (Simple Cycle Operation) | WECC | Summer | 20 | 40 | 1 | 1 | 3874-Fuel Gas Compressor Controls and Instrumentation | U1-Forced - Immediate | 300-Gas Turbine/Jet Engine (Simple Cycle Operation)
3874 | Fuel Gas Compressor Controls and Instrumentation | Balance of Plant | Auxiliary Systems | U1 | Forced - Immediate | 2019 | Gas | GG | 300 | Gas Turbine/Jet Engine (Simple Cycle Operation) | NPCC | Summer | 413.6 | 47 | 1 | 1 | 3874-Fuel Gas Compressor Controls and Instrumentation | U1-Forced - Immediate | 300-Gas Turbine/Jet Engine (Simple Cycle Operation)
3874 | Fuel Gas Compressor Controls and Instrumentation | Balance of Plant | Auxiliary Systems | U1 | Forced - Immediate | 2019 | Gas | GG | 300 | Gas Turbine/Jet Engine (Simple Cycle Operation) | WECC | Winter | 4279.7499 | 159 | 1 | 1 | 3874-Fuel Gas Compressor Controls and Instrumentation | U1-Forced - Immediate | 300-Gas Turbine/Jet Engine (Simple Cycle Operation)
3874 | Fuel Gas Compressor Controls and Instrumentation | Balance of Plant | Auxiliary Systems | U1 | Forced - Immediate | 2019 | Gas | GG | 300 | Gas Turbine/Jet Engine (Simple Cycle Operation) | NPCC | Off-Peak | 72.8 | 48 | 1 | 1 | 3874-Fuel Gas Compressor Controls and Instrumentation | U1-Forced - Immediate | 300-Gas Turbine/Jet Engine (Simple Cycle Operation)
3874 | Fuel Gas Compressor Controls and Instrumentation | Balance of Plant | Auxiliary Systems | U1 | Forced - Immediate | 2019 | Gas | GG | 300 | Gas Turbine/Jet Engine (Simple Cycle Operation) | RFC | Off-Peak | 121.6666 | 100 | 1 | 1 | 3874-Fuel Gas Compressor Controls and Instrumentation | U1-Forced - Immediate | 300-Gas Turbine/Jet Engine (Simple Cycle Operation)
3874 | Fuel Gas Compressor Controls and Instrumentation | Balance of Plant | Auxiliary Systems | U1 | Forced - Immediate | 2019 | Gas | GG | 300 | Gas Turbine/Jet Engine (Simple Cycle Operation) | NPCC | Summer | 29.6 | 48 | 1 | 1 | 3874-Fuel Gas Compressor Controls and Instrumentation | U1-Forced - Immediate | 300-Gas Turbine/Jet Engine (Simple Cycle Operation)
3874 | Fuel Gas Compressor Controls and Instrumentation | Balance of Plant | Auxiliary Systems | U1 | Forced - Immediate | 2019 | Gas | GG | 300 | Gas Turbine/Jet Engine (Simple Cycle Operation) | WECC | Summer | 52 | 40 | 1 | 1 | 3874-Fuel Gas Compressor Controls and Instrumentation | U1-Forced - Immediate | 300-Gas Turbine/Jet Engine (Simple Cycle Operation)
3874 | Fuel Gas Compressor Controls and Instrumentation | Balance of Plant | Auxiliary Systems | U1 | Forced - Immediate | 2019 | Gas | GG | 300 | Gas Turbine/Jet Engine (Simple Cycle Operation) | WECC | Winter | 1185.75 | 93 | 1 | 1 | 3874-Fuel Gas Compressor Controls and Instrumentation | U1-Forced - Immediate | 300-Gas Turbine/Jet Engine (Simple Cycle Operation)
3874 | Fuel Gas Compressor Controls and Instrumentation | Balance of Plant | Auxiliary Systems | D1 | Forced - Immediate | 2019 | Gas | GG | 300 | Gas Turbine/Jet Engine (Simple Cycle Operation) | NPCC | Summer | 5.4 | 36 | 1 | 1 | 3874-Fuel Gas Compressor Controls and Instrumentation | D1-Forced - Immediate | 300-Gas Turbine/Jet Engine (Simple Cycle Operation)
3874 | Fuel Gas Compressor Controls and Instrumentation | Balance of Plant | Auxiliary Systems | SF | Startup Failure | 2019 | Gas | GG | 300 | Gas Turbine/Jet Engine (Simple Cycle Operation) | NPCC | Summer | 52 | 48 | 1 | 1 | 3874-Fuel Gas Compressor Controls and Instrumentation | SF-Startup Failure | 300-Gas Turbine/Jet Engine (Simple Cycle Operation)
3874 | Fuel Gas Compressor Controls and Instrumentation | Balance of Plant | Auxiliary Systems | U1 | Forced - Immediate | 2019 | Gas | GG | 300 | Gas Turbine/Jet Engine (Simple Cycle Operation) | SERC | Off-Peak | 69.5832 | 167 | 1 | 1 | 3874-Fuel Gas Compressor Controls and Instrumentation | U1-Forced - Immediate | 300-Gas Turbine/Jet Engine (Simple Cycle Operation)
3874 | Fuel Gas Compressor Controls and Instrumentation | Balance of Plant | Auxiliary Systems | U1 | Forced - Immediate | 2019 | Gas | GG | 300 | Gas Turbine/Jet Engine (Simple Cycle Operation) | NPCC | Summer | 47.8333 | 57.4 | 2 | 2 | 3874-Fuel Gas Compressor Controls and Instrumentation | U1-Forced - Immediate | 300-Gas Turbine/Jet Engine (Simple Cycle Operation)
3874 | Fuel Gas Compressor Controls and Instrumentation | Balance of Plant | Auxiliary Systems | U1 | Forced - Immediate | 2019 | Gas | GG | 300 | Gas Turbine/Jet Engine (Simple Cycle Operation) | WECC | Winter | 684.6333 | 47 | 1 | 1 | 3874-Fuel Gas Compressor Controls and Instrumentation | U1-Forced - Immediate | 300-Gas Turbine/Jet Engine (Simple Cycle Operation)
3874 | Fuel Gas Compressor Controls and Instrumentation | Balance of Plant | Auxiliary Systems | U1 | Forced - Immediate | 2019 | Gas | GG | 300 | Gas Turbine/Jet Engine (Simple Cycle Operation) | WECC | Summer | 635.0666 | 88 | 1 | 1 | 3874-Fuel Gas Compressor Controls and Instrumentation | U1-Forced - Immediate | 300-Gas Turbine/Jet Engine (Simple Cycle Operation)
3874 | Fuel Gas Compressor Controls and Instrumentation | Balance of Plant | Auxiliary Systems | U1 | Forced - Immediate | 2019 | Gas | GG | 300 | Gas Turbine/Jet Engine (Simple Cycle Operation) | WECC | Winter | 75.6083 | 105.5 | 1 | 1 | 3874-Fuel Gas Compressor Controls and Instrumentation | U1-Forced - Immediate | 300-Gas Turbine/Jet Engine (Simple Cycle Operation)
3874 | Fuel Gas Compressor Controls and Instrumentation | Balance of Plant | Auxiliary Systems | U2 | Forced - Delayed | 2019 | Gas | GG | 300 | Gas Turbine/Jet Engine (Simple Cycle Operation) | SERC | Winter | 210.8166 | 91 | 1 | 1 | 3874-Fuel Gas Compressor Controls and Instrumentation | U2-Forced - Delayed | 300-Gas Turbine/Jet Engine (Simple Cycle Operation)
3874 | Fuel Gas Compressor Controls and Instrumentation | Balance of Plant | Auxiliary Systems | D1 | Forced - Immediate | 2019 | Gas | GG | 300 | Gas Turbine/Jet Engine (Simple Cycle Operation) | SERC | Winter | 89.4666 | 61 | 1 | 1 | 3874-Fuel Gas Compressor Controls and Instrumentation | D1-Forced - Immediate | 300-Gas Turbine/Jet Engine (Simple Cycle Operation)
3874 | Fuel Gas Compressor Controls and Instrumentation | Balance of Plant | Auxiliary Systems | SF | Startup Failure | 2019 | Gas | GG | 300 | Gas Turbine/Jet Engine (Simple Cycle Operation) | WECC | Summer | 44 | 40 | 1 | 1 | 3874-Fuel Gas Compressor Controls and Instrumentation | SF-Startup Failure | 300-Gas Turbine/Jet Engine (Simple Cycle Operation)
3874 | Fuel Gas Compressor Controls and Instrumentation | Balance of Plant | Auxiliary Systems | U1 | Forced - Immediate | 2019 | Gas | GG | 300 | Gas Turbine/Jet Engine (Simple Cycle Operation) | NPCC | Off-Peak | 81.4667 | 47 | 1 | 1 | 3874-Fuel Gas Compressor Controls and Instrumentation | U1-Forced - Immediate | 300-Gas Turbine/Jet Engine (Simple Cycle Operation)
3874 | Fuel Gas Compressor Controls and Instrumentation | Balance of Plant | Auxiliary Systems | U2 | Forced - Delayed | 2019 | Gas | GG | 300 | Gas Turbine/Jet Engine (Simple Cycle Operation) | SERC | Winter | 233.9833 | 101 | 1 | 1 | 3874-Fuel Gas Compressor Controls and Instrumentation | U2-Forced - Delayed | 300-Gas Turbine/Jet Engine (Simple Cycle Operation)
3874 | Fuel Gas Compressor Controls and Instrumentation | Balance of Plant | Auxiliary Systems | D1 | Forced - Immediate | 2019 | Gas | GG | 850 | Combined Cycle Block | NPCC | Summer | 128.5333 | 120.5 | 1 | 1 | 3874-Fuel Gas Compressor Controls and Instrumentation | D1-Forced - Immediate | 850-Combined Cycle Block
3874 | Fuel Gas Compressor Controls and Instrumentation | Balance of Plant | Auxiliary Systems | U1 | Forced - Immediate | 2019 | Gas | GG | 850 | Combined Cycle Block | TRE | Off-Peak | 439.6332 | 242 | 1 | 1 | 3874-Fuel Gas Compressor Controls and Instrumentation | U1-Forced - Immediate | 850-Combined Cycle Block
3874 | Fuel Gas Compressor Controls and Instrumentation | Balance of Plant | Auxiliary Systems | U1 | Forced - Immediate | 2019 | Gas | GG | 850 | Combined Cycle Block | NPCC | Summer | 208.6092 | 255.44 | 1 | 1 | 3874-Fuel Gas Compressor Controls and Instrumentation | U1-Forced - Immediate | 850-Combined Cycle Block
3874 | Fuel Gas Compressor Controls and Instrumentation | Balance of Plant | Auxiliary Systems | U1 | Forced - Immediate | 2019 | Gas | GG | 850 | Combined Cycle Block | TRE | Off-Peak | 78.6666 | 236 | 1 | 1 | 3874-Fuel Gas Compressor Controls and Instrumentation | U1-Forced - Immediate | 850-Combined Cycle Block
3874 | Fuel Gas Compressor Controls and Instrumentation | Balance of Plant | Auxiliary Systems | U1 | Forced - Immediate | 2019 | Gas | GG | 850 | Combined Cycle Block | NPCC | Summer | 710.6 | 258.4 | 1 | 1 | 3874-Fuel Gas Compressor Controls and Instrumentation | U1-Forced - Immediate | 850-Combined Cycle Block
3874 | Fuel Gas Compressor Controls and Instrumentation | Balance of Plant | Auxiliary Systems | D1 | Forced - Immediate | 2019 | Gas | GG | 851 | CC GT units | RFC | Summer | 457.65 | 56.5 | 1 | 1 | 3874-Fuel Gas Compressor Controls and Instrumentation | D1-Forced - Immediate | 851-CC GT units
3874 | Fuel Gas Compressor Controls and Instrumentation | Balance of Plant | Auxiliary Systems | D1 | Forced - Immediate | 2019 | Gas | GG | 851 | CC GT units | RFC | Winter | 53.6667 | 23 | 2 | 2 | 3874-Fuel Gas Compressor Controls and Instrumentation | D1-Forced - Immediate | 851-CC GT units
3874 | Fuel Gas Compressor Controls and Instrumentation | Balance of Plant | Auxiliary Systems | SF | Startup Failure | 2019 | Gas | GG | 851 | CC GT units | NPCC | Summer | 138.6833 | 157 | 1 | 1 | 3874-Fuel Gas Compressor Controls and Instrumentation | SF-Startup Failure | 851-CC GT units
3874 | Fuel Gas Compressor Controls and Instrumentation | Balance of Plant | Auxiliary Systems | U1 | Forced - Immediate | 2019 | Gas | GG | 851 | CC GT units | WECC | Summer | 175.95 | 153 | 2 | 2 | 3874-Fuel Gas Compressor Controls and Instrumentation | U1-Forced - Immediate | 851-CC GT units
3874 | Fuel Gas Compressor Controls and Instrumentation | Balance of Plant | Auxiliary Systems | U1 | Forced - Immediate | 2019 | Gas | GG | 851 | CC GT units | WECC | Winter | 261.3065 | 191.2 | 1 | 1 | 3874-Fuel Gas Compressor Controls and Instrumentation | U1-Forced - Immediate | 851-CC GT units
3874 | Fuel Gas Compressor Controls and Instrumentation | Balance of Plant | Auxiliary Systems | D1 | Forced - Immediate | 2019 | Gas | GG | 851 | CC GT units | RFC | Summer | 442.26 | 54.6 | 1 | 1 | 3874-Fuel Gas Compressor Controls and Instrumentation | D1-Forced - Immediate | 851-CC GT units
3874 | Fuel Gas Compressor Controls and Instrumentation | Balance of Plant | Auxiliary Systems | U1 | Forced - Immediate | 2019 | Gas | GG | 851 | CC GT units | RFC | Winter | 1521.9749 | 200.7 | 1 | 1 | 3874-Fuel Gas Compressor Controls and Instrumentation | U1-Forced - Immediate | 851-CC GT units
3874 | Fuel Gas Compressor Controls and Instrumentation | Balance of Plant | Auxiliary Systems | D1 | Forced - Immediate | 2019 | Gas | GG | 851 | CC GT units | RFC | Summer | 76.76 | 45.6 | 1 | 1 | 3874-Fuel Gas Compressor Controls and Instrumentation | D1-Forced - Immediate | 851-CC GT units
3874 | Fuel Gas Compressor Controls and Instrumentation | Balance of Plant | Auxiliary Systems | U1 | Forced - Immediate | 2019 | Gas | GG | 851 | CC GT units | RFC | Winter | 1415.2499 | 199.8 | 1 | 1 | 3874-Fuel Gas Compressor Controls and Instrumentation | U1-Forced - Immediate | 851-CC GT units
3874 | Fuel Gas Compressor Controls and Instrumentation | Balance of Plant | Auxiliary Systems | D1 | Forced - Immediate | 2019 | Gas | GG | 852 | CC steam units | RFC | Winter | 56 | 24 | 1 | 1 | 3874-Fuel Gas Compressor Controls and Instrumentation | D1-Forced - Immediate | 852-CC steam units
3874 | Fuel Gas Compressor Controls and Instrumentation | Balance of Plant | Auxiliary Systems | U1 | Forced - Immediate | 2019 | Gas | GG | 852 | CC steam units | WECC | Summer | 332.35 | 289 | 1 | 1 | 3874-Fuel Gas Compressor Controls and Instrumentation | U1-Forced - Immediate | 852-CC steam units
3874 | Fuel Gas Compressor Controls and Instrumentation | Balance of Plant | Auxiliary Systems | D1 | Forced - Immediate | 2019 | Gas | GG | 852 | CC steam units | RFC | Summer | 123.8933 | 73.6 | 1 | 1 | 3874-Fuel Gas Compressor Controls and Instrumentation | D1-Forced - Immediate | 852-CC steam units
3874 | Fuel Gas Compressor Controls and Instrumentation | Balance of Plant | Auxiliary Systems | D1 | Forced - Immediate | 2019 | Gas | GG | 852 | CC steam units | RFC | Summer | 669.06 | 82.6 | 1 | 1 | 3874-Fuel Gas Compressor Controls and Instrumentation | D1-Forced - Immediate | 852-CC steam units
3874 | Fuel Gas Compressor Controls and Instrumentation | Balance of Plant | Auxiliary Systems | U1 | Forced - Immediate | 2019 | Gas | GG | 852 | CC steam units | RFC | Winter | 2029.4598 | 239.7 | 1 | 1 | 3874-Fuel Gas Compressor Controls and Instrumentation | U1-Forced - Immediate | 852-CC steam units
3874 | Fuel Gas Compressor Controls and Instrumentation | Balance of Plant | Auxiliary Systems | U1 | Forced - Immediate | 2019 | Waste Heat | WH | 852 | CC steam units | WECC | Winter | 235.4 | 132 | 1 | 1 | 3874-Fuel Gas Compressor Controls and Instrumentation | U1-Forced - Immediate | 852-CC steam units
3874 | Fuel Gas Compressor Controls and Instrumentation | Balance of Plant | Auxiliary Systems | U1 | Forced - Immediate | 2019 | Gas | GG | 861 | CoG GT units | NPCC | Summer | 19.35 | 43 | 1 | 1 | 3874-Fuel Gas Compressor Controls and Instrumentation | U1-Forced - Immediate | 861-CoG GT units
3874 | Fuel Gas Compressor Controls and Instrumentation | Balance of Plant | Auxiliary Systems | U1 | Forced - Immediate | 2019 | Gas | GG | 861 | CoG GT units | NPCC | Summer | 20.7833 | 43 | 1 | 1 | 3874-Fuel Gas Compressor Controls and Instrumentation | U1-Forced - Immediate | 861-CoG GT units
3874 | Fuel Gas Compressor Controls and Instrumentation | Balance of Plant | Auxiliary Systems | U1 | Forced - Immediate | 2019 | Gas | GG | 861 | CoG GT units | NPCC | Summer | 205.6833 | 43 | 1 | 1 | 3874-Fuel Gas Compressor Controls and Instrumentation | U1-Forced - Immediate | 861-CoG GT units
3875 | Fuel Gas Compressor Filters | Balance of Plant | Auxiliary Systems | SF | Startup Failure | 2019 | Gas | GG | 300 | Gas Turbine/Jet Engine (Simple Cycle Operation) | NPCC | Summer | 208.8 | 48 | 1 | 1 | 3875-Fuel Gas Compressor Filters | SF-Startup Failure | 300-Gas Turbine/Jet Engine (Simple Cycle Operation)
3879 | Fuel Gas Compressor - other | Balance of Plant | Auxiliary Systems | D1 | Forced - Immediate | 2019 | Gas | GG | 300 | Gas Turbine/Jet Engine (Simple Cycle Operation) | WECC | Winter | 10.45 | 11 | 2 | 2 | 3879-Fuel Gas Compressor - other | D1-Forced - Immediate | 300-Gas Turbine/Jet Engine (Simple Cycle Operation)
3879 | Fuel Gas Compressor - other | Balance of Plant | Auxiliary Systems | SF | Startup Failure | 2019 | Gas | GG | 300 | Gas Turbine/Jet Engine (Simple Cycle Operation) | NPCC | Summer | 46.6 | 46.6 | 1 | 1 | 3879-Fuel Gas Compressor - other | SF-Startup Failure | 300-Gas Turbine/Jet Engine (Simple Cycle Operation)
3879 | Fuel Gas Compressor - other | Balance of Plant | Auxiliary Systems | U1 | Forced - Immediate | 2019 | Gas | GG | 300 | Gas Turbine/Jet Engine (Simple Cycle Operation) | NPCC | Winter | 12 | 40 | 1 | 1 | 3879-Fuel Gas Compressor - other | U1-Forced - Immediate | 300-Gas Turbine/Jet Engine (Simple Cycle Operation)
3879 | Fuel Gas Compressor - other | Balance of Plant | Auxiliary Systems | U1 | Forced - Immediate | 2019 | Gas | GG | 300 | Gas Turbine/Jet Engine (Simple Cycle Operation) | NPCC | Winter | 33.6833 | 47 | 1 | 1 | 3879-Fuel Gas Compressor - other | U1-Forced - Immediate | 300-Gas Turbine/Jet Engine (Simple Cycle Operation)
3879 | Fuel Gas Compressor - other | Balance of Plant | Auxiliary Systems | U1 | Forced - Immediate | 2019 | Gas | GG | 300 | Gas Turbine/Jet Engine (Simple Cycle Operation) | RFC | Winter | 1177.1 | 79 | 1 | 1 | 3879-Fuel Gas Compressor - other | U1-Forced - Immediate | 300-Gas Turbine/Jet Engine (Simple Cycle Operation)
3879 | Fuel Gas Compressor - other | Balance of Plant | Auxiliary Systems | U1 | Forced - Immediate | 2019 | Gas | GG | 300 | Gas Turbine/Jet Engine (Simple Cycle Operation) | NPCC | Off-Peak | 221.445 | 39.9 | 1 | 1 | 3879-Fuel Gas Compressor - other | U1-Forced - Immediate | 300-Gas Turbine/Jet Engine (Simple Cycle Operation)
3879 | Fuel Gas Compressor - other | Balance of Plant | Auxiliary Systems | U1 | Forced - Immediate | 2019 | Gas | GG | 300 | Gas Turbine/Jet Engine (Simple Cycle Operation) | NPCC | Summer | 42 | 40 | 1 | 1 | 3879-Fuel Gas Compressor - other | U1-Forced - Immediate | 300-Gas Turbine/Jet Engine (Simple Cycle Operation)
3879 | Fuel Gas Compressor - other | Balance of Plant | Auxiliary Systems | U1 | Forced - Immediate | 2019 | Gas | GG | 300 | Gas Turbine/Jet Engine (Simple Cycle Operation) | NPCC | Winter | 18 | 40 | 1 | 1 | 3879-Fuel Gas Compressor - other | U1-Forced - Immediate | 300-Gas Turbine/Jet Engine (Simple Cycle Operation)
3879 | Fuel Gas Compressor - other | Balance of Plant | Auxiliary Systems | D1 | Forced - Immediate | 2019 | Gas | GG | 300 | Gas Turbine/Jet Engine (Simple Cycle Operation) | WECC | Off-Peak | 387.6 | 18 | 1 | 1 | 3879-Fuel Gas Compressor - other | D1-Forced - Immediate | 300-Gas Turbine/Jet Engine (Simple Cycle Operation)
3879 | Fuel Gas Compressor - other | Balance of Plant | Auxiliary Systems | D1 | Forced - Immediate | 2019 | Gas | GG | 300 | Gas Turbine/Jet Engine (Simple Cycle Operation) | TRE | Winter | 39.2 | 16 | 2 | 2 | 3879-Fuel Gas Compressor - other | D1-Forced - Immediate | 300-Gas Turbine/Jet Engine (Simple Cycle Operation)
3879 | Fuel Gas Compressor - other | Balance of Plant | Auxiliary Systems | SF | Startup Failure | 2019 | Gas | GG | 300 | Gas Turbine/Jet Engine (Simple Cycle Operation) | NPCC | Winter | 117.705 | 39.9 | 1 | 1 | 3879-Fuel Gas Compressor - other | SF-Startup Failure | 300-Gas Turbine/Jet Engine (Simple Cycle Operation)
3879 | Fuel Gas Compressor - other | Balance of Plant | Auxiliary Systems | U1 | Forced - Immediate | 2019 | Gas | GG | 300 | Gas Turbine/Jet Engine (Simple Cycle Operation) | NPCC | Off-Peak | 129.15 | 41 | 2 | 2 | 3879-Fuel Gas Compressor - other | U1-Forced - Immediate | 300-Gas Turbine/Jet Engine (Simple Cycle Operation)
3879 | Fuel Gas Compressor - other | Balance of Plant | Auxiliary Systems | U1 | Forced - Immediate | 2019 | Gas | GG | 300 | Gas Turbine/Jet Engine (Simple Cycle Operation) | NPCC | Off-Peak | 164 | 41 | 2 | 2 | 3879-Fuel Gas Compressor - other | U1-Forced - Immediate | 300-Gas Turbine/Jet Engine (Simple Cycle Operation)
3879 | Fuel Gas Compressor - other | Balance of Plant | Auxiliary Systems | U1 | Forced - Immediate | 2019 | Gas | GG | 300 | Gas Turbine/Jet Engine (Simple Cycle Operation) | NPCC | Summer | 97.09 | 39.9 | 1 | 1 | 3879-Fuel Gas Compressor - other | U1-Forced - Immediate | 300-Gas Turbine/Jet Engine (Simple Cycle Operation)
3879 | Fuel Gas Compressor - other | Balance of Plant | Auxiliary Systems | U1 | Forced - Immediate | 2019 | Gas | GG | 300 | Gas Turbine/Jet Engine (Simple Cycle Operation) | WECC | Summer | 211.5 | 47 | 1 | 1 | 3879-Fuel Gas Compressor - other | U1-Forced - Immediate | 300-Gas Turbine/Jet Engine (Simple Cycle Operation)
3879 | Fuel Gas Compressor - other | Balance of Plant | Auxiliary Systems | U1 | Forced - Immediate | 2019 | Gas | GG | 300 | Gas Turbine/Jet Engine (Simple Cycle Operation) | NPCC | Winter | 34.4667 | 47 | 1 | 1 | 3879-Fuel Gas Compressor - other | U1-Forced - Immediate | 300-Gas Turbine/Jet Engine (Simple Cycle Operation)
3879 | Fuel Gas Compressor - other | Balance of Plant | Auxiliary Systems | U1 | Forced - Immediate | 2019 | Gas | GG | 300 | Gas Turbine/Jet Engine (Simple Cycle Operation) | RFC | Winter | 1196 | 80 | 1 | 1 | 3879-Fuel Gas Compressor - other | U1-Forced - Immediate | 300-Gas Turbine/Jet Engine (Simple Cycle Operation)
3879 | Fuel Gas Compressor - other | Balance of Plant | Auxiliary Systems | D1 | Forced - Immediate | 2019 | Gas | GG | 300 | Gas Turbine/Jet Engine (Simple Cycle Operation) | NPCC | Winter | 7.5833 | 35 | 1 | 1 | 3879-Fuel Gas Compressor - other | D1-Forced - Immediate | 300-Gas Turbine/Jet Engine (Simple Cycle Operation)
3879 | Fuel Gas Compressor - other | Balance of Plant | Auxiliary Systems | U1 | Forced - Immediate | 2019 | Gas | GG | 300 | Gas Turbine/Jet Engine (Simple Cycle Operation) | NPCC | Winter | 16 | 40 | 1 | 1 | 3879-Fuel Gas Compressor - other | U1-Forced - Immediate | 300-Gas Turbine/Jet Engine (Simple Cycle Operation)
3879 | Fuel Gas Compressor - other | Balance of Plant | Auxiliary Systems | U1 | Forced - Immediate | 2019 | Gas | GG | 300 | Gas Turbine/Jet Engine (Simple Cycle Operation) | SERC | Off-Peak | 18.1 | 45.25 | 1 | 1 | 3879-Fuel Gas Compressor - other | U1-Forced - Immediate | 300-Gas Turbine/Jet Engine (Simple Cycle Operation)
3879 | Fuel Gas Compressor - other | Balance of Plant | Auxiliary Systems | D1 | Forced - Immediate | 2019 | Gas | GG | 300 | Gas Turbine/Jet Engine (Simple Cycle Operation) | WECC | Winter | 9.5 | 10 | 1 | 1 | 3879-Fuel Gas Compressor - other | D1-Forced - Immediate | 300-Gas Turbine/Jet Engine (Simple Cycle Operation)
3879 | Fuel Gas Compressor - other | Balance of Plant | Auxiliary Systems | D1 | Forced - Immediate | 2019 | Gas | GG | 300 | Gas Turbine/Jet Engine (Simple Cycle Operation) | TRE | Winter | 15.4667 | 16 | 3 | 3 | 3879-Fuel Gas Compressor - other | D1-Forced - Immediate | 300-Gas Turbine/Jet Engine (Simple Cycle Operation)
3879 | Fuel Gas Compressor - other | Balance of Plant | Auxiliary Systems | SF | Startup Failure | 2019 | Gas | GG | 300 | Gas Turbine/Jet Engine (Simple Cycle Operation) | NPCC | Summer | 25.9667 | 41 | 2 | 2 | 3879-Fuel Gas Compressor - other | SF-Startup Failure | 300-Gas Turbine/Jet Engine (Simple Cycle Operation)
3879 | Fuel Gas Compressor - other | Balance of Plant | Auxiliary Systems | SF | Startup Failure | 2019 | Gas | GG | 300 | Gas Turbine/Jet Engine (Simple Cycle Operation) | NPCC | Summer | 104.85 | 46.6 | 1 | 1 | 3879-Fuel Gas Compressor - other | SF-Startup Failure | 300-Gas Turbine/Jet Engine (Simple Cycle Operation)
3879 | Fuel Gas Compressor - other | Balance of Plant | Auxiliary Systems | SF | Startup Failure | 2019 | Gas | GG | 300 | Gas Turbine/Jet Engine (Simple Cycle Operation) | NPCC | Winter | 172.42 | 46.6 | 1 | 1 | 3879-Fuel Gas Compressor - other | SF-Startup Failure | 300-Gas Turbine/Jet Engine (Simple Cycle Operation)
3879 | Fuel Gas Compressor - other | Balance of Plant | Auxiliary Systems | U1 | Forced - Immediate | 2019 | Gas | GG | 300 | Gas Turbine/Jet Engine (Simple Cycle Operation) | NPCC | Off-Peak | 12 | 40 | 1 | 1 | 3879-Fuel Gas Compressor - other | U1-Forced - Immediate | 300-Gas Turbine/Jet Engine (Simple Cycle Operation)
3879 | Fuel Gas Compressor - other | Balance of Plant | Auxiliary Systems | U1 | Forced - Immediate | 2019 | Gas | GG | 300 | Gas Turbine/Jet Engine (Simple Cycle Operation) | NPCC | Winter | 23.3333 | 40 | 1 | 1 | 3879-Fuel Gas Compressor - other | U1-Forced - Immediate | 300-Gas Turbine/Jet Engine (Simple Cycle Operation)
3879 | Fuel Gas Compressor - other | Balance of Plant | Auxiliary Systems | U1 | Forced - Immediate | 2019 | Gas | GG | 300 | Gas Turbine/Jet Engine (Simple Cycle Operation) | RFC | Winter | 48.4633 | 46.9 | 1 | 1 | 3879-Fuel Gas Compressor - other | U1-Forced - Immediate | 300-Gas Turbine/Jet Engine (Simple Cycle Operation)
3879 | Fuel Gas Compressor - other | Balance of Plant | Auxiliary Systems | U1 | Forced - Immediate | 2019 | Gas | GG | 300 | Gas Turbine/Jet Engine (Simple Cycle Operation) | NPCC | Winter | 49.3333 | 40 | 1 | 1 | 3879-Fuel Gas Compressor - other | U1-Forced - Immediate | 300-Gas Turbine/Jet Engine (Simple Cycle Operation)
3879 | Fuel Gas Compressor - other | Balance of Plant | Auxiliary Systems | SF | Startup Failure | 2019 | Gas | GG | 300 | Gas Turbine/Jet Engine (Simple Cycle Operation) | NPCC | Off-Peak | 77.805 | 39.9 | 1 | 1 | 3879-Fuel Gas Compressor - other | SF-Startup Failure | 300-Gas Turbine/Jet Engine (Simple Cycle Operation)
3879 | Fuel Gas Compressor - other | Balance of Plant | Auxiliary Systems | U1 | Forced - Immediate | 2019 | Gas | GG | 300 | Gas Turbine/Jet Engine (Simple Cycle Operation) | NPCC | Off-Peak | 157.85 | 57.4 | 2 | 2 | 3879-Fuel Gas Compressor - other | U1-Forced - Immediate | 300-Gas Turbine/Jet Engine (Simple Cycle Operation)
3879 | Fuel Gas Compressor - other | Balance of Plant | Auxiliary Systems | U1 | Forced - Immediate | 2019 | Gas | GG | 300 | Gas Turbine/Jet Engine (Simple Cycle Operation) | NPCC | Summer | 32.6666 | 40 | 1 | 1 | 3879-Fuel Gas Compressor - other | U1-Forced - Immediate | 300-Gas Turbine/Jet Engine (Simple Cycle Operation)
3879 | Fuel Gas Compressor - other | Balance of Plant | Auxiliary Systems | U1 | Forced - Immediate | 2019 | Gas | GG | 300 | Gas Turbine/Jet Engine (Simple Cycle Operation) | NPCC | Summer | 80.7733 | 46.6 | 1 | 1 | 3879-Fuel Gas Compressor - other | U1-Forced - Immediate | 300-Gas Turbine/Jet Engine (Simple Cycle Operation)
3879 | Fuel Gas Compressor - other | Balance of Plant | Auxiliary Systems | U1 | Forced - Immediate | 2019 | Gas | GG | 300 | Gas Turbine/Jet Engine (Simple Cycle Operation) | NPCC | Summer | 89.3333 | 40 | 1 | 1 | 3879-Fuel Gas Compressor - other | U1-Forced - Immediate | 300-Gas Turbine/Jet Engine (Simple Cycle Operation)
3879 | Fuel Gas Compressor - other | Balance of Plant | Auxiliary Systems | U1 | Forced - Immediate | 2019 | Gas | GG | 300 | Gas Turbine/Jet Engine (Simple Cycle Operation) | NPCC | Summer | 165.585 | 39.9 | 1 | 1 | 3879-Fuel Gas Compressor - other | U1-Forced - Immediate | 300-Gas Turbine/Jet Engine (Simple Cycle Operation)
3879 | Fuel Gas Compressor - other | Balance of Plant | Auxiliary Systems | U1 | Forced - Immediate | 2019 | Gas | GG | 300 | Gas Turbine/Jet Engine (Simple Cycle Operation) | NPCC | Winter | 128.15 | 46.6 | 1 | 1 | 3879-Fuel Gas Compressor - other | U1-Forced - Immediate | 300-Gas Turbine/Jet Engine (Simple Cycle Operation)
3879 | Fuel Gas Compressor - other | Balance of Plant | Auxiliary Systems | D1 | Forced - Immediate | 2019 | Gas | GG | 300 | Gas Turbine/Jet Engine (Simple Cycle Operation) | TRE | Winter | 40.2667 | 16 | 1 | 1 | 3879-Fuel Gas Compressor - other | D1-Forced - Immediate | 300-Gas Turbine/Jet Engine (Simple Cycle Operation)
3879 | Fuel Gas Compressor - other | Balance of Plant | Auxiliary Systems | U1 | Forced - Immediate | 2019 | Gas | GG | 300 | Gas Turbine/Jet Engine (Simple Cycle Operation) | NPCC | Off-Peak | 389.5 | 41 | 2 | 2 | 3879-Fuel Gas Compressor - other | U1-Forced - Immediate | 300-Gas Turbine/Jet Engine (Simple Cycle Operation)
3879 | Fuel Gas Compressor - other | Balance of Plant | Auxiliary Systems | U1 | Forced - Immediate | 2019 | Gas | GG | 300 | Gas Turbine/Jet Engine (Simple Cycle Operation) | NPCC | Summer | 55.38 | 46.8 | 1 | 1 | 3879-Fuel Gas Compressor - other | U1-Forced - Immediate | 300-Gas Turbine/Jet Engine (Simple Cycle Operation)
3879 | Fuel Gas Compressor - other | Balance of Plant | Auxiliary Systems | U1 | Forced - Immediate | 2019 | Gas | GG | 300 | Gas Turbine/Jet Engine (Simple Cycle Operation) | NPCC | Summer | 73.815 | 39.9 | 1 | 1 | 3879-Fuel Gas Compressor - other | U1-Forced - Immediate | 300-Gas Turbine/Jet Engine (Simple Cycle Operation)
3879 | Fuel Gas Compressor - other | Balance of Plant | Auxiliary Systems | D1 | Forced - Immediate | 2019 | Gas | GG | 850 | Combined Cycle Block | SERC | Summer | 432 | 108 | 1 | 1 | 3879-Fuel Gas Compressor - other | D1-Forced - Immediate | 850-Combined Cycle Block
3879 | Fuel Gas Compressor - other | Balance of Plant | Auxiliary Systems | D1 | Forced - Immediate | 2019 | Gas | GG | 850 | Combined Cycle Block | SERC | Summer | 420.5332 | 152 | 1 | 1 | 3879-Fuel Gas Compressor - other | D1-Forced - Immediate | 850-Combined Cycle Block
3879 | Fuel Gas Compressor - other | Balance of Plant | Auxiliary Systems | D1 | Forced - Immediate | 2019 | Gas | GG | 850 | Combined Cycle Block | RFC | Off-Peak | 678.1665 | 313 | 1 | 1 | 3879-Fuel Gas Compressor - other | D1-Forced - Immediate | 850-Combined Cycle Block
3879 | Fuel Gas Compressor - other | Balance of Plant | Auxiliary Systems | D1 | Forced - Immediate | 2019 | Gas | GG | 850 | Combined Cycle Block | SERC | Summer | 9.5 | 6 | 1 | 1 | 3879-Fuel Gas Compressor - other | D1-Forced - Immediate | 850-Combined Cycle Block
3879 | Fuel Gas Compressor - other | Balance of Plant | Auxiliary Systems | D1 | Forced - Immediate | 2019 | Gas | GG | 850 | Combined Cycle Block | SERC | Summer | 2126.7 | 278 | 1 | 1 | 3879-Fuel Gas Compressor - other | D1-Forced - Immediate | 850-Combined Cycle Block
3879 | Fuel Gas Compressor - other | Balance of Plant | Auxiliary Systems | D1 | Forced - Immediate | 2019 | Gas | GG | 850 | Combined Cycle Block | RFC | Off-Peak | 136.6667 | 50 | 1 | 1 | 3879-Fuel Gas Compressor - other | D1-Forced - Immediate | 850-Combined Cycle Block
3879 | Fuel Gas Compressor - other | Balance of Plant | Auxiliary Systems | D1 | Forced - Immediate | 2019 | Gas | GG | 850 | Combined Cycle Block | SERC | Summer | 181.1333 | 76 | 1 | 1 | 3879-Fuel Gas Compressor - other | D1-Forced - Immediate | 850-Combined Cycle Block
3879 | Fuel Gas Compressor - other | Balance of Plant | Auxiliary Systems | D1 | Forced - Immediate | 2019 | Gas | GG | 850 | Combined Cycle Block | SERC | Summer | 131.35 | 111 | 1 | 1 | 3879-Fuel Gas Compressor - other | D1-Forced - Immediate | 850-Combined Cycle Block
3879 | Fuel Gas Compressor - other | Balance of Plant | Auxiliary Systems | D1 | Forced - Immediate | 2019 | Gas | GG | 850 | Combined Cycle Block | SERC | Summer | 572 | 220 | 1 | 1 | 3879-Fuel Gas Compressor - other | D1-Forced - Immediate | 850-Combined Cycle Block
3879 | Fuel Gas Compressor - other | Balance of Plant | Auxiliary Systems | D1 | Forced - Immediate | 2019 | Gas | GG | 850 | Combined Cycle Block | SERC | Summer | 723.0666 | 88 | 1 | 1 | 3879-Fuel Gas Compressor - other | D1-Forced - Immediate | 850-Combined Cycle Block
3879 | Fuel Gas Compressor - other | Balance of Plant | Auxiliary Systems | U1 | Forced - Immediate | 2019 | Gas | GG | 850 | Combined Cycle Block | NPCC | Winter | 87.51 | 291.7 | 1 | 1 | 3879-Fuel Gas Compressor - other | U1-Forced - Immediate | 850-Combined Cycle Block
3879 | Fuel Gas Compressor - other | Balance of Plant | Auxiliary Systems | D1 | Forced - Immediate | 2019 | Gas | GG | 850 | Combined Cycle Block | RFC | Off-Peak | 205.3331 | 308 | 1 | 1 | 3879-Fuel Gas Compressor - other | D1-Forced - Immediate | 850-Combined Cycle Block
3879 | Fuel Gas Compressor - other | Balance of Plant | Auxiliary Systems | U1 | Forced - Immediate | 2019 | Gas | GG | 850 | Combined Cycle Block | NPCC | Winter | 468.64 | 292.9 | 1 | 1 | 3879-Fuel Gas Compressor - other | U1-Forced - Immediate | 850-Combined Cycle Block
3879 | Fuel Gas Compressor - other | Balance of Plant | Auxiliary Systems | D1 | Forced - Immediate | 2019 | Gas | GG | 851 | CC GT units | WECC | Winter | 0 | 0 | 1 | 1 | 3879-Fuel Gas Compressor - other | D1-Forced - Immediate | 851-CC GT units
3879 | Fuel Gas Compressor - other | Balance of Plant | Auxiliary Systems | U1 | Forced - Immediate | 2019 | Gas | GG | 851 | CC GT units | NPCC | Off-Peak | 82.4833 | 49 | 1 | 1 | 3879-Fuel Gas Compressor - other | U1-Forced - Immediate | 851-CC GT units
3879 | Fuel Gas Compressor - other | Balance of Plant | Auxiliary Systems | D1 | Forced - Immediate | 2019 | Gas | GG | 851 | CC GT units | SERC | Summer | 114 | 9.5 | 1 | 1 | 3879-Fuel Gas Compressor - other | D1-Forced - Immediate | 851-CC GT units
3879 | Fuel Gas Compressor - other | Balance of Plant | Auxiliary Systems | D1 | Forced - Immediate | 2019 | Gas | GG | 851 | CC GT units | SERC | Summer | 212.04 | 17.67 | 1 | 1 | 3879-Fuel Gas Compressor - other | D1-Forced - Immediate | 851-CC GT units
3879 | Fuel Gas Compressor - other | Balance of Plant | Auxiliary Systems | D1 | Forced - Immediate | 2019 | Gas | GG | 851 | CC GT units | SERC | Summer | 198 | 16.5 | 1 | 1 | 3879-Fuel Gas Compressor - other | D1-Forced - Immediate | 851-CC GT units
3879 | Fuel Gas Compressor - other | Balance of Plant | Auxiliary Systems | D1 | Forced - Immediate | 2019 | Gas | GG | 851 | CC GT units | MRO | Summer | 779.9999 | 117 | 1 | 1 | 3879-Fuel Gas Compressor - other | D1-Forced - Immediate | 851-CC GT units
3879 | Fuel Gas Compressor - other | Balance of Plant | Auxiliary Systems | U1 | Forced - Immediate | 2019 | Waste Heat | WH | 852 | CC steam units | NPCC | Off-Peak | 88.0833 | 35 | 1 | 1 | 3879-Fuel Gas Compressor - other | U1-Forced - Immediate | 852-CC steam units
3879 | Fuel Gas Compressor - other | Balance of Plant | Auxiliary Systems | D1 | Forced - Immediate | 2019 | Gas | GG | 852 | CC steam units | MRO | Summer | 403.3333 | 60.5 | 1 | 1 | 3879-Fuel Gas Compressor - other | D1-Forced - Immediate | 852-CC steam units
3880 | Seal air fan | Balance of Plant | Auxiliary Systems | U1 | Forced - Immediate | 2019 | Gas | GG | 851 | CC GT units | SERC | Summer | 1568 | 98 | 1 | 1 | 3880-Seal air fan | U1-Forced - Immediate | 851-CC GT units
3881 | Seal air fan drive - motor | Balance of Plant | Auxiliary Systems | U1 | Forced - Immediate | 2019 | Coal | CC | 100 | Fossil-Steam | WECC | Summer | 195.4166 | 335 | 1 | 1 | 3881-Seal air fan drive - motor | U1-Forced - Immediate | 100-Fossil-Steam
3889 | Other seal air fan system problems | Balance of Plant | Auxiliary Systems | U1 | Forced - Immediate | 2019 | Coal | CC | 100 | Fossil-Steam | SERC | Winter | 11013.3329 | 590 | 1 | 1 | 3889-Other seal air fan system problems | U1-Forced - Immediate | 100-Fossil-Steam
3898 | Miscellaneous plant auxiliary process and services instrumentation and controls | Balance of Plant | Auxiliary Systems | D1 | Forced - Immediate | 2019 | Gas | GG | 100 | Fossil-Steam | SERC | Off-Peak | 1658.9666 | 317 | 1 | 1 | 3898-Miscellaneous plant auxiliary process and services instrumentation and controls | D1-Forced - Immediate | 100-Fossil-Steam
3898 | Miscellaneous plant auxiliary process and services instrumentation and controls | Balance of Plant | Auxiliary Systems | D1 | Forced - Immediate | 2019 | Coal | CC | 100 | Fossil-Steam | SERC | Off-Peak | 160 | 80 | 1 | 1 | 3898-Miscellaneous plant auxiliary process and services instrumentation and controls | D1-Forced - Immediate | 100-Fossil-Steam
3898 | Miscellaneous plant auxiliary process and services instrumentation and controls | Balance of Plant | Auxiliary Systems | D1 | Forced - Immediate | 2019 | Coal | CC | 100 | Fossil-Steam | SERC | Off-Peak | 185 | 30 | 1 | 1 | 3898-Miscellaneous plant auxiliary process and services instrumentation and controls | D1-Forced - Immediate | 100-Fossil-Steam
3898 | Miscellaneous plant auxiliary process and services instrumentation and controls | Balance of Plant | Auxiliary Systems | D1 | Forced - Immediate | 2019 | Coal | CC | 100 | Fossil-Steam | SERC | Off-Peak | 961.5 | 30 | 1 | 1 | 3898-Miscellaneous plant auxiliary process and services instrumentation and controls | D1-Forced - Immediate | 100-Fossil-Steam
3898 | Miscellaneous plant auxiliary process and services instrumentation and controls | Balance of Plant | Auxiliary Systems | U1 | Forced - Immediate | 2019 | Gas | GG | 100 | Fossil-Steam | SERC | Winter | 8408.165 | 127.3 | 1 | 1 | 3898-Miscellaneous plant auxiliary process and services instrumentation and controls | U1-Forced - Immediate | 100-Fossil-Steam
3898 | Miscellaneous plant auxiliary process and services instrumentation and controls | Balance of Plant | Auxiliary Systems | D2 | Forced - Delayed | 2019 | Coal | CC | 100 | Fossil-Steam | SERC | Summer | 5 | 15 | 1 | 1 | 3898-Miscellaneous plant auxiliary process and services instrumentation and controls | D2-Forced - Delayed | 100-Fossil-Steam
3898 | Miscellaneous plant auxiliary process and services instrumentation and controls | Balance of Plant | Auxiliary Systems | D1 | Forced - Immediate | 2019 | Coal | CC | 100 | Fossil-Steam | SERC | Off-Peak | 110 | 55 | 1 | 1 | 3898-Miscellaneous plant auxiliary process and services instrumentation and controls | D1-Forced - Immediate | 100-Fossil-Steam
3898 | Miscellaneous plant auxiliary process and services instrumentation and controls | Balance of Plant | Auxiliary Systems | D1 | Forced - Immediate | 2019 | Coal | CC | 100 | Fossil-Steam | SERC | Off-Peak | 788.6665 | 280 | 1 | 1 | 3898-Miscellaneous plant auxiliary process and services instrumentation and controls | D1-Forced - Immediate | 100-Fossil-Steam
3898 | Miscellaneous plant auxiliary process and services instrumentation and controls | Balance of Plant | Auxiliary Systems | D1 | Forced - Immediate | 2019 | Coal | CC | 100 | Fossil-Steam | SERC | Off-Peak | 840 | 105 | 1 | 1 | 3898-Miscellaneous plant auxiliary process and services instrumentation and controls | D1-Forced - Immediate | 100-Fossil-Steam
3898 | Miscellaneous plant auxiliary process and services instrumentation and controls | Balance of Plant | Auxiliary Systems | D1 | Forced - Immediate | 2019 | Gas | GG | 100 | Fossil-Steam | SERC | Off-Peak | 2051.4665 | 392 | 1 | 1 | 3898-Miscellaneous plant auxiliary process and services instrumentation and controls | D1-Forced - Immediate | 100-Fossil-Steam
3898 | Miscellaneous plant auxiliary process and services instrumentation and controls | Balance of Plant | Auxiliary Systems | D1 | Forced - Immediate | 2019 | Gas | GG | 300 | Gas Turbine/Jet Engine (Simple Cycle Operation) | WECC | Off-Peak | 2190.72 | 100.8 | 1 | 1 | 3898-Miscellaneous plant auxiliary process and services instrumentation and controls | D1-Forced - Immediate | 300-Gas Turbine/Jet Engine (Simple Cycle Operation)
3898 | Miscellaneous plant auxiliary process and services instrumentation and controls | Balance of Plant | Auxiliary Systems | U1 | Forced - Immediate | 2019 | Gas | GG | 300 | Gas Turbine/Jet Engine (Simple Cycle Operation) | WECC | Off-Peak | 1044 | 24 | 1 | 1 | 3898-Miscellaneous plant auxiliary process and services instrumentation and controls | U1-Forced - Immediate | 300-Gas Turbine/Jet Engine (Simple Cycle Operation)
3898 | Miscellaneous plant auxiliary process and services instrumentation and controls | Balance of Plant | Auxiliary Systems | U1 | Forced - Immediate | 2019 | Gas | GG | 300 | Gas Turbine/Jet Engine (Simple Cycle Operation) | WECC | Winter | 192 | 24 | 1 | 1 | 3898-Miscellaneous plant auxiliary process and services instrumentation and controls | U1-Forced - Immediate | 300-Gas Turbine/Jet Engine (Simple Cycle Operation)
3898 | Miscellaneous plant auxiliary process and services instrumentation and controls | Balance of Plant | Auxiliary Systems | U1 | Forced - Immediate | 2019 | Gas | GG | 300 | Gas Turbine/Jet Engine (Simple Cycle Operation) | WECC | Winter | 1530 | 24 | 1 | 1 | 3898-Miscellaneous plant auxiliary process and services instrumentation and controls | U1-Forced - Immediate | 300-Gas Turbine/Jet Engine (Simple Cycle Operation)
3898 | Miscellaneous plant auxiliary process and services instrumentation and controls | Balance of Plant | Auxiliary Systems | SF | Startup Failure | 2019 | Gas | GG | 300 | Gas Turbine/Jet Engine (Simple Cycle Operation) | SERC | Summer | 135.3 | 73.8 | 1 | 1 | 3898-Miscellaneous plant auxiliary process and services instrumentation and controls | SF-Startup Failure | 300-Gas Turbine/Jet Engine (Simple Cycle Operation)
3898 | Miscellaneous plant auxiliary process and services instrumentation and controls | Balance of Plant | Auxiliary Systems | U1 | Forced - Immediate | 2019 | Gas | GG | 300 | Gas Turbine/Jet Engine (Simple Cycle Operation) | WECC | Off-Peak | 144 | 24 | 1 | 1 | 3898-Miscellaneous plant auxiliary process and services instrumentation and controls | U1-Forced - Immediate | 300-Gas Turbine/Jet Engine (Simple Cycle Operation)
3898 | Miscellaneous plant auxiliary process and services instrumentation and controls | Balance of Plant | Auxiliary Systems | U1 | Forced - Immediate | 2019 | Gas | GG | 300 | Gas Turbine/Jet Engine (Simple Cycle Operation) | WECC | Off-Peak | 390 | 24 | 1 | 1 | 3898-Miscellaneous plant auxiliary process and services instrumentation and controls | U1-Forced - Immediate | 300-Gas Turbine/Jet Engine (Simple Cycle Operation)
3898 | Miscellaneous plant auxiliary process and services instrumentation and controls | Balance of Plant | Auxiliary Systems | U1 | Forced - Immediate | 2019 | Gas | GG | 300 | Gas Turbine/Jet Engine (Simple Cycle Operation) | WECC | Off-Peak | 786 | 24 | 1 | 1 | 3898-Miscellaneous plant auxiliary process and services instrumentation and controls | U1-Forced - Immediate | 300-Gas Turbine/Jet Engine (Simple Cycle Operation)
3898 | Miscellaneous plant auxiliary process and services instrumentation and controls | Balance of Plant | Auxiliary Systems | U1 | Forced - Immediate | 2019 | Gas | GG | 300 | Gas Turbine/Jet Engine (Simple Cycle Operation) | WECC | Off-Peak | 972 | 24 | 1 | 1 | 3898-Miscellaneous plant auxiliary process and services instrumentation and controls | U1-Forced - Immediate | 300-Gas Turbine/Jet Engine (Simple Cycle Operation)
3898 | Miscellaneous plant auxiliary process and services instrumentation and controls | Balance of Plant | Auxiliary Systems | U1 | Forced - Immediate | 2019 | Gas | GG | 300 | Gas Turbine/Jet Engine (Simple Cycle Operation) | WECC | Off-Peak | 1026 | 24 | 1 | 1 | 3898-Miscellaneous plant auxiliary process and services instrumentation and controls | U1-Forced - Immediate | 300-Gas Turbine/Jet Engine (Simple Cycle Operation)
3898 | Miscellaneous plant auxiliary process and services instrumentation and controls | Balance of Plant | Auxiliary Systems | U1 | Forced - Immediate | 2019 | Gas | GG | 300 | Gas Turbine/Jet Engine (Simple Cycle Operation) | SERC | Summer | 18.2933 | 19.6 | 3 | 3 | 3898-Miscellaneous plant auxiliary process and services instrumentation and controls | U1-Forced - Immediate | 300-Gas Turbine/Jet Engine (Simple Cycle Operation)
3898 | Miscellaneous plant auxiliary process and services instrumentation and controls | Balance of Plant | Auxiliary Systems | U1 | Forced - Immediate | 2019 | Gas | GG | 300 | Gas Turbine/Jet Engine (Simple Cycle Operation) | WECC | Summer | 1320 | 24 | 1 | 1 | 3898-Miscellaneous plant auxiliary process and services instrumentation and controls | U1-Forced - Immediate | 300-Gas Turbine/Jet Engine (Simple Cycle Operation)
3898 | Miscellaneous plant auxiliary process and services instrumentation and controls | Balance of Plant | Auxiliary Systems | U1 | Forced - Immediate | 2019 | Gas | GG | 300 | Gas Turbine/Jet Engine (Simple Cycle Operation) | WECC | Winter | 4446 | 24 | 1 | 1 | 3898-Miscellaneous plant auxiliary process and services instrumentation and controls | U1-Forced - Immediate | 300-Gas Turbine/Jet Engine (Simple Cycle Operation)
3898 | Miscellaneous plant auxiliary process and services instrumentation and controls | Balance of Plant | Auxiliary Systems | U1 | Forced - Immediate | 2019 | Gas | GG | 300 | Gas Turbine/Jet Engine (Simple Cycle Operation) | WECC | Off-Peak | 1662 | 24 | 1 | 1 | 3898-Miscellaneous plant auxiliary process and services instrumentation and controls | U1-Forced - Immediate | 300-Gas Turbine/Jet Engine (Simple Cycle Operation)
3898 | Miscellaneous plant auxiliary process and services instrumentation and controls | Balance of Plant | Auxiliary Systems | U1 | Forced - Immediate | 2019 | Gas | GG | 300 | Gas Turbine/Jet Engine (Simple Cycle Operation) | WECC | Summer | 3900 | 24 | 1 | 1 | 3898-Miscellaneous plant auxiliary process and services instrumentation and controls | U1-Forced - Immediate | 300-Gas Turbine/Jet Engine (Simple Cycle Operation)
3898 | Miscellaneous plant auxiliary process and services instrumentation and controls | Balance of Plant | Auxiliary Systems | U1 | Forced - Immediate | 2019 | Gas | GG | 300 | Gas Turbine/Jet Engine (Simple Cycle Operation) | WECC | Off-Peak | 309.4433 | 48.1 | 4 | 4 | 3898-Miscellaneous plant auxiliary process and services instrumentation and controls | U1-Forced - Immediate | 300-Gas Turbine/Jet Engine (Simple Cycle Operation)
3898 | Miscellaneous plant auxiliary process and services instrumentation and controls | Balance of Plant | Auxiliary Systems | U1 | Forced - Immediate | 2019 | Gas | GG | 300 | Gas Turbine/Jet Engine (Simple Cycle Operation) | WECC | Off-Peak | 1590 | 24 | 1 | 1 | 3898-Miscellaneous plant auxiliary process and services instrumentation and controls | U1-Forced - Immediate | 300-Gas Turbine/Jet Engine (Simple Cycle Operation)
3898 | Miscellaneous plant auxiliary process and services instrumentation and controls | Balance of Plant | Auxiliary Systems | U1 | Forced - Immediate | 2019 | Gas | GG | 300 | Gas Turbine/Jet Engine (Simple Cycle Operation) | WECC | Off-Peak | 1992 | 24 | 1 | 1 | 3898-Miscellaneous plant auxiliary process and services instrumentation and controls | U1-Forced - Immediate | 300-Gas Turbine/Jet Engine (Simple Cycle Operation)
3898 | Miscellaneous plant auxiliary process and services instrumentation and controls | Balance of Plant | Auxiliary Systems | U1 | Forced - Immediate | 2019 | Gas | GG | 300 | Gas Turbine/Jet Engine (Simple Cycle Operation) | WECC | Summer | 210 | 24 | 1 | 1 | 3898-Miscellaneous plant auxiliary process and services instrumentation and controls | U1-Forced - Immediate | 300-Gas Turbine/Jet Engine (Simple Cycle Operation)
3898 | Miscellaneous plant auxiliary process and services instrumentation and controls | Balance of Plant | Auxiliary Systems | U1 | Forced - Immediate | 2019 | Gas | GG | 300 | Gas Turbine/Jet Engine (Simple Cycle Operation) | WECC | Summer | 678 | 24 | 1 | 1 | 3898-Miscellaneous plant auxiliary process and services instrumentation and controls | U1-Forced - Immediate | 300-Gas Turbine/Jet Engine (Simple Cycle Operation)
3898 | Miscellaneous plant auxiliary process and services instrumentation and controls | Balance of Plant | Auxiliary Systems | U1 | Forced - Immediate | 2019 | Gas | GG | 300 | Gas Turbine/Jet Engine (Simple Cycle Operation) | WECC | Winter | 135.5 | 30 | 1 | 1 | 3898-Miscellaneous plant auxiliary process and services instrumentation and controls | U1-Forced - Immediate | 300-Gas Turbine/Jet Engine (Simple Cycle Operation)
3898 | Miscellaneous plant auxiliary process and services instrumentation and controls | Balance of Plant | Auxiliary Systems | SF | Startup Failure | 2019 | Gas | GG | 300 | Gas Turbine/Jet Engine (Simple Cycle Operation) | SERC | Summer | 1.3067 | 19.6 | 1 | 1 | 3898-Miscellaneous plant auxiliary process and services instrumentation and controls | SF-Startup Failure | 300-Gas Turbine/Jet Engine (Simple Cycle Operation)
3898 | Miscellaneous plant auxiliary process and services instrumentation and controls | Balance of Plant | Auxiliary Systems | SF | Startup Failure | 2019 | Gas | GG | 300 | Gas Turbine/Jet Engine (Simple Cycle Operation) | WECC | Summer | 11.25 | 25 | 1 | 1 | 3898-Miscellaneous plant auxiliary process and services instrumentation and controls | SF-Startup Failure | 300-Gas Turbine/Jet Engine (Simple Cycle Operation)
3898 | Miscellaneous plant auxiliary process and services instrumentation and controls | Balance of Plant | Auxiliary Systems | U1 | Forced - Immediate | 2019 | Gas | GG | 300 | Gas Turbine/Jet Engine (Simple Cycle Operation) | WECC | Off-Peak | 600 | 24 | 1 | 1 | 3898-Miscellaneous plant auxiliary process and services instrumentation and controls | U1-Forced - Immediate | 300-Gas Turbine/Jet Engine (Simple Cycle Operation)
3898 | Miscellaneous plant auxiliary process and services instrumentation and controls | Balance of Plant | Auxiliary Systems | U1 | Forced - Immediate | 2019 | Gas | GG | 300 | Gas Turbine/Jet Engine (Simple Cycle Operation) | WECC | Off-Peak | 876 | 24 | 1 | 1 | 3898-Miscellaneous plant auxiliary process and services instrumentation and controls | U1-Forced - Immediate | 300-Gas Turbine/Jet Engine (Simple Cycle Operation)
3898 | Miscellaneous plant auxiliary process and services instrumentation and controls | Balance of Plant | Auxiliary Systems | U1 | Forced - Immediate | 2019 | Gas | GG | 300 | Gas Turbine/Jet Engine (Simple Cycle Operation) | WECC | Off-Peak | 2274 | 24 | 1 | 1 | 3898-Miscellaneous plant auxiliary process and services instrumentation and controls | U1-Forced - Immediate | 300-Gas Turbine/Jet Engine (Simple Cycle Operation)
3898 | Miscellaneous plant auxiliary process and services instrumentation and controls | Balance of Plant | Auxiliary Systems | U1 | Forced - Immediate | 2019 | Gas | GG | 300 | Gas Turbine/Jet Engine (Simple Cycle Operation) | WECC | Off-Peak | 2628 | 24 | 1 | 1 | 3898-Miscellaneous plant auxiliary process and services instrumentation and controls | U1-Forced - Immediate | 300-Gas Turbine/Jet Engine (Simple Cycle Operation)
3898 | Miscellaneous plant auxiliary process and services instrumentation and controls | Balance of Plant | Auxiliary Systems | U1 | Forced - Immediate | 2019 | Gas | GG | 300 | Gas Turbine/Jet Engine (Simple Cycle Operation) | WECC | Summer | 1062 | 24 | 1 | 1 | 3898-Miscellaneous plant auxiliary process and services instrumentation and controls | U1-Forced - Immediate | 300-Gas Turbine/Jet Engine (Simple Cycle Operation)
3898 | Miscellaneous plant auxiliary process and services instrumentation and controls | Balance of Plant | Auxiliary Systems | U1 | Forced - Immediate | 2019 | Gas | GG | 300 | Gas Turbine/Jet Engine (Simple Cycle Operation) | WECC | Off-Peak | 114 | 24 | 1 | 1 | 3898-Miscellaneous plant auxiliary process and services instrumentation and controls | U1-Forced - Immediate | 300-Gas Turbine/Jet Engine (Simple Cycle Operation)
3898 | Miscellaneous plant auxiliary process and services instrumentation and controls | Balance of Plant | Auxiliary Systems | U1 | Forced - Immediate | 2019 | Gas | GG | 300 | Gas Turbine/Jet Engine (Simple Cycle Operation) | WECC | Off-Peak | 408 | 24 | 1 | 1 | 3898-Miscellaneous plant auxiliary process and services instrumentation and controls | U1-Forced - Immediate | 300-Gas Turbine/Jet Engine (Simple Cycle Operation)
3898 | Miscellaneous plant auxiliary process and services instrumentation and controls | Balance of Plant | Auxiliary Systems | U1 | Forced - Immediate | 2019 | Gas | GG | 300 | Gas Turbine/Jet Engine (Simple Cycle Operation) | WECC | Off-Peak | 498 | 24 | 1 | 1 | 3898-Miscellaneous plant auxiliary process and services instrumentation and controls | U1-Forced - Immediate | 300-Gas Turbine/Jet Engine (Simple Cycle Operation)
3898 | Miscellaneous plant auxiliary process and services instrumentation and controls | Balance of Plant | Auxiliary Systems | U1 | Forced - Immediate | 2019 | Gas | GG | 300 | Gas Turbine/Jet Engine (Simple Cycle Operation) | WECC | Summer | 324 | 24 | 1 | 1 | 3898-Miscellaneous plant auxiliary process and services instrumentation and controls | U1-Forced - Immediate | 300-Gas Turbine/Jet Engine (Simple Cycle Operation)
3898 | Miscellaneous plant auxiliary process and services instrumentation and controls | Balance of Plant | Auxiliary Systems | U1 | Forced - Immediate | 2019 | Gas | GG | 300 | Gas Turbine/Jet Engine (Simple Cycle Operation) | WECC | Summer | 9708 | 24 | 1 | 1 | 3898-Miscellaneous plant auxiliary process and services instrumentation and controls | U1-Forced - Immediate | 300-Gas Turbine/Jet Engine (Simple Cycle Operation)
3898 | Miscellaneous plant auxiliary process and services instrumentation and controls | Balance of Plant | Auxiliary Systems | U1 | Forced - Immediate | 2019 | Gas | GG | 300 | Gas Turbine/Jet Engine (Simple Cycle Operation) | TRE | Winter | 110.4 | 96 | 1 | 1 | 3898-Miscellaneous plant auxiliary process and services instrumentation and controls | U1-Forced - Immediate | 300-Gas Turbine/Jet Engine (Simple Cycle Operation)
3898 | Miscellaneous plant auxiliary process and services instrumentation and controls | Balance of Plant | Auxiliary Systems | U1 | Forced - Immediate | 2019 | Gas | GG | 300 | Gas Turbine/Jet Engine (Simple Cycle Operation) | WECC | Winter | 204 | 24 | 1 | 1 | 3898-Miscellaneous plant auxiliary process and services instrumentation and controls | U1-Forced - Immediate | 300-Gas Turbine/Jet Engine (Simple Cycle Operation)
3898 | Miscellaneous plant auxiliary process and services instrumentation and controls | Balance of Plant | Auxiliary Systems | SF | Startup Failure | 2019 | Gas | GG | 300 | Gas Turbine/Jet Engine (Simple Cycle Operation) | SERC | Summer | 0.98 | 19.6 | 1 | 1 | 3898-Miscellaneous plant auxiliary process and services instrumentation and controls | SF-Startup Failure | 300-Gas Turbine/Jet Engine (Simple Cycle Operation)
3898 | Miscellaneous plant auxiliary process and services instrumentation and controls | Balance of Plant | Auxiliary Systems | U1 | Forced - Immediate | 2019 | Gas | GG | 300 | Gas Turbine/Jet Engine (Simple Cycle Operation) | WECC | Off-Peak | 570 | 24 | 1 | 1 | 3898-Miscellaneous plant auxiliary process and services instrumentation and controls | U1-Forced - Immediate | 300-Gas Turbine/Jet Engine (Simple Cycle Operation)
3898 | Miscellaneous plant auxiliary process and services instrumentation and controls | Balance of Plant | Auxiliary Systems | U1 | Forced - Immediate | 2019 | Gas | GG | 300 | Gas Turbine/Jet Engine (Simple Cycle Operation) | WECC | Off-Peak | 1638 | 24 | 1 | 1 | 3898-Miscellaneous plant auxiliary process and services instrumentation and controls | U1-Forced - Immediate | 300-Gas Turbine/Jet Engine (Simple Cycle Operation)
3898 | Miscellaneous plant auxiliary process and services instrumentation and controls | Balance of Plant | Auxiliary Systems | U1 | Forced - Immediate | 2019 | Gas | GG | 300 | Gas Turbine/Jet Engine (Simple Cycle Operation) | WECC | Off-Peak | 5658 | 24 | 1 | 1 | 3898-Miscellaneous plant auxiliary process and services instrumentation and controls | U1-Forced - Immediate | 300-Gas Turbine/Jet Engine (Simple Cycle Operation)
3898 | Miscellaneous plant auxiliary process and services instrumentation and controls | Balance of Plant | Auxiliary Systems | U1 | Forced - Immediate | 2019 | Gas | GG | 300 | Gas Turbine/Jet Engine (Simple Cycle Operation) | WECC | Summer | 534 | 24 | 1 | 1 | 3898-Miscellaneous plant auxiliary process and services instrumentation and controls | U1-Forced - Immediate | 300-Gas Turbine/Jet Engine (Simple Cycle Operation)
3898 | Miscellaneous plant auxiliary process and services instrumentation and controls | Balance of Plant | Auxiliary Systems | U1 | Forced - Immediate | 2019 | Gas | GG | 300 | Gas Turbine/Jet Engine (Simple Cycle Operation) | WECC | Summer | 930 | 24 | 1 | 1 | 3898-Miscellaneous plant auxiliary process and services instrumentation and controls | U1-Forced - Immediate | 300-Gas Turbine/Jet Engine (Simple Cycle Operation)
3898 | Miscellaneous plant auxiliary process and services instrumentation and controls | Balance of Plant | Auxiliary Systems | U1 | Forced - Immediate | 2019 | Gas | GG | 300 | Gas Turbine/Jet Engine (Simple Cycle Operation) | WECC | Summer | 2286 | 24 | 1 | 1 | 3898-Miscellaneous plant auxiliary process and services instrumentation and controls | U1-Forced - Immediate | 300-Gas Turbine/Jet Engine (Simple Cycle Operation)
3898 | Miscellaneous plant auxiliary process and services instrumentation and controls | Balance of Plant | Auxiliary Systems | U1 | Forced - Immediate | 2019 | Gas | GG | 300 | Gas Turbine/Jet Engine (Simple Cycle Operation) | NPCC | Winter | 35.9333 | 49 | 1 | 1 | 3898-Miscellaneous plant auxiliary process and services instrumentation and controls | U1-Forced - Immediate | 300-Gas Turbine/Jet Engine (Simple Cycle Operation)
3898 | Miscellaneous plant auxiliary process and services instrumentation and controls | Balance of Plant | Auxiliary Systems | U1 | Forced - Immediate | 2019 | Gas | GG | 300 | Gas Turbine/Jet Engine (Simple Cycle Operation) | MRO | Winter | 312.4166 | 81.5 | 1 | 1 | 3898-Miscellaneous plant auxiliary process and services instrumentation and controls | U1-Forced - Immediate | 300-Gas Turbine/Jet Engine (Simple Cycle Operation)
3898 | Miscellaneous plant auxiliary process and services instrumentation and controls | Balance of Plant | Auxiliary Systems | U1 | Forced - Immediate | 2019 | Gas | GG | 300 | Gas Turbine/Jet Engine (Simple Cycle Operation) | WECC | Winter | 2460 | 24 | 1 | 1 | 3898-Miscellaneous plant auxiliary process and services instrumentation and controls | U1-Forced - Immediate | 300-Gas Turbine/Jet Engine (Simple Cycle Operation)
3898 | Miscellaneous plant auxiliary process and services instrumentation and controls | Balance of Plant | Auxiliary Systems | U1 | Forced - Immediate | 2019 | Gas | GG | 300 | Gas Turbine/Jet Engine (Simple Cycle Operation) | WECC | Winter | 3894 | 24 | 1 | 1 | 3898-Miscellaneous plant auxiliary process and services instrumentation and controls | U1-Forced - Immediate | 300-Gas Turbine/Jet Engine (Simple Cycle Operation)
3898 | Miscellaneous plant auxiliary process and services instrumentation and controls | Balance of Plant | Auxiliary Systems | SF | Startup Failure | 2019 | Gas | GG | 300 | Gas Turbine/Jet Engine (Simple Cycle Operation) | SERC | Summer | 4.5733 | 19.6 | 1 | 1 | 3898-Miscellaneous plant auxiliary process and services instrumentation and controls | SF-Startup Failure | 300-Gas Turbine/Jet Engine (Simple Cycle Operation)
3898 | Miscellaneous plant auxiliary process and services instrumentation and controls | Balance of Plant | Auxiliary Systems | U1 | Forced - Immediate | 2019 | Gas | GG | 300 | Gas Turbine/Jet Engine (Simple Cycle Operation) | WECC | Off-Peak | 1374 | 24 | 1 | 1 | 3898-Miscellaneous plant auxiliary process and services instrumentation and controls | U1-Forced - Immediate | 300-Gas Turbine/Jet Engine (Simple Cycle Operation)
3898 | Miscellaneous plant auxiliary process and services instrumentation and controls | Balance of Plant | Auxiliary Systems | U1 | Forced - Immediate | 2019 | Gas | GG | 300 | Gas Turbine/Jet Engine (Simple Cycle Operation) | WECC | Summer | 360 | 24 | 1 | 1 | 3898-Miscellaneous plant auxiliary process and services instrumentation and controls | U1-Forced - Immediate | 300-Gas Turbine/Jet Engine (Simple Cycle Operation)
3898 | Miscellaneous plant auxiliary process and services instrumentation and controls | Balance of Plant | Auxiliary Systems | U1 | Forced - Immediate | 2019 | Gas | GG | 300 | Gas Turbine/Jet Engine (Simple Cycle Operation) | WECC | Summer | 384 | 24 | 1 | 2 | 3898-Miscellaneous plant auxiliary process and services instrumentation and controls | U1-Forced - Immediate | 300-Gas Turbine/Jet Engine (Simple Cycle Operation)
3898 | Miscellaneous plant auxiliary process and services instrumentation and controls | Balance of Plant | Auxiliary Systems | U1 | Forced - Immediate | 2019 | Gas | GG | 300 | Gas Turbine/Jet Engine (Simple Cycle Operation) | TRE | Winter | 51.2 | 96 | 1 | 1 | 3898-Miscellaneous plant auxiliary process and services instrumentation and controls | U1-Forced - Immediate | 300-Gas Turbine/Jet Engine (Simple Cycle Operation)
3898 | Miscellaneous plant auxiliary process and services instrumentation and controls | Balance of Plant | Auxiliary Systems | U1 | Forced - Immediate | 2019 | Gas | GG | 300 | Gas Turbine/Jet Engine (Simple Cycle Operation) | WECC | Winter | 408 | 24 | 1 | 1 | 3898-Miscellaneous plant auxiliary process and services instrumentation and controls | U1-Forced - Immediate | 300-Gas Turbine/Jet Engine (Simple Cycle Operation)
3898 | Miscellaneous plant auxiliary process and services instrumentation and controls | Balance of Plant | Auxiliary Systems | U1 | Forced - Immediate | 2019 | Gas | GG | 300 | Gas Turbine/Jet Engine (Simple Cycle Operation) | WECC | Winter | 816 | 24 | 1 | 1 | 3898-Miscellaneous plant auxiliary process and services instrumentation and controls | U1-Forced - Immediate | 300-Gas Turbine/Jet Engine (Simple Cycle Operation)
3898 | Miscellaneous plant auxiliary process and services instrumentation and controls | Balance of Plant | Auxiliary Systems | U1 | Forced - Immediate | 2019 | Gas | GG | 300 | Gas Turbine/Jet Engine (Simple Cycle Operation) | WECC | Winter | 1176 | 24 | 1 | 1 | 3898-Miscellaneous plant auxiliary process and services instrumentation and controls | U1-Forced - Immediate | 300-Gas Turbine/Jet Engine (Simple Cycle Operation)
3898 | Miscellaneous plant auxiliary process and services instrumentation and controls | Balance of Plant | Auxiliary Systems | U1 | Forced - Immediate | 2019 | Gas | GG | 300 | Gas Turbine/Jet Engine (Simple Cycle Operation) | WECC | Winter | 1572 | 24 | 1 | 1 | 3898-Miscellaneous plant auxiliary process and services instrumentation and controls | U1-Forced - Immediate | 300-Gas Turbine/Jet Engine (Simple Cycle Operation)
3898 | Miscellaneous plant auxiliary process and services instrumentation and controls | Balance of Plant | Auxiliary Systems | SF | Startup Failure | 2019 | Hydro | WA | 500 | Pumped Storage/Hydro | SERC | Off-Peak | 98.0298 | 54.97 | 1 | 1 | 3898-Miscellaneous plant auxiliary process and services instrumentation and controls | SF-Startup Failure | 500-Pumped Storage/Hydro
3898 | Miscellaneous plant auxiliary process and services instrumentation and controls | Balance of Plant | Auxiliary Systems | SF | Startup Failure | 2019 | Hydro | WA | 500 | Pumped Storage/Hydro | NPCC | Summer | 309.3331 | 290 | 1 | 1 | 3898-Miscellaneous plant auxiliary process and services instrumentation and controls | SF-Startup Failure | 500-Pumped Storage/Hydro
3898 | Miscellaneous plant auxiliary process and services instrumentation and controls | Balance of Plant | Auxiliary Systems | U1 | Forced - Immediate | 2019 | Hydro | WA | 500 | Pumped Storage/Hydro | WECC | Winter | 313.95 | 91 | 1 | 1 | 3898-Miscellaneous plant auxiliary process and services instrumentation and controls | U1-Forced - Immediate | 500-Pumped Storage/Hydro
3898 | Miscellaneous plant auxiliary process and services instrumentation and controls | Balance of Plant | Auxiliary Systems | SF | Startup Failure | 2019 | Hydro | WA | 500 | Pumped Storage/Hydro | MRO | Off-Peak | 106.6666 | 64 | 1 | 1 | 3898-Miscellaneous plant auxiliary process and services instrumentation and controls | SF-Startup Failure | 500-Pumped Storage/Hydro
3898 | Miscellaneous plant auxiliary process and services instrumentation and controls | Balance of Plant | Auxiliary Systems | SF | Startup Failure | 2019 | Hydro | WA | 500 | Pumped Storage/Hydro | NPCC | Summer | 1097.1666 | 290 | 1 | 1 | 3898-Miscellaneous plant auxiliary process and services instrumentation and controls | SF-Startup Failure | 500-Pumped Storage/Hydro
3898 | Miscellaneous plant auxiliary process and services instrumentation and controls | Balance of Plant | Auxiliary Systems | U1 | Forced - Immediate | 2019 | Hydro | WA | 500 | Pumped Storage/Hydro | WECC | Off-Peak | 2937.9583 | 122.5 | 1 | 1 | 3898-Miscellaneous plant auxiliary process and services instrumentation and controls | U1-Forced - Immediate | 500-Pumped Storage/Hydro
3898 | Miscellaneous plant auxiliary process and services instrumentation and controls | Balance of Plant | Auxiliary Systems | SF | Startup Failure | 2019 | Hydro | WA | 500 | Pumped Storage/Hydro | SERC | Off-Peak | 32.2 | 32.2 | 1 | 1 | 3898-Miscellaneous plant auxiliary process and services instrumentation and controls | SF-Startup Failure | 500-Pumped Storage/Hydro
3898 | Miscellaneous plant auxiliary process and services instrumentation and controls | Balance of Plant | Auxiliary Systems | SF | Startup Failure | 2019 | Hydro | WA | 500 | Pumped Storage/Hydro | SERC | Off-Peak | 40 | 20 | 3 | 3 | 3898-Miscellaneous plant auxiliary process and services instrumentation and controls | SF-Startup Failure | 500-Pumped Storage/Hydro
3898 | Miscellaneous plant auxiliary process and services instrumentation and controls | Balance of Plant | Auxiliary Systems | U1 | Forced - Immediate | 2019 | Hydro | WA | 500 | Pumped Storage/Hydro | RFC | Off-Peak | 1.8 | 21.6 | 1 | 1 | 3898-Miscellaneous plant auxiliary process and services instrumentation and controls | U1-Forced - Immediate | 500-Pumped Storage/Hydro
3898 | Miscellaneous plant auxiliary process and services instrumentation and controls | Balance of Plant | Auxiliary Systems | U1 | Forced - Immediate | 2019 | Hydro | WA | 500 | Pumped Storage/Hydro | SERC | Summer | 27.6 | 36 | 1 | 1 | 3898-Miscellaneous plant auxiliary process and services instrumentation and controls | U1-Forced - Immediate | 500-Pumped Storage/Hydro
3898 | Miscellaneous plant auxiliary process and services instrumentation and controls | Balance of Plant | Auxiliary Systems | U1 | Forced - Immediate | 2019 | Hydro | WA | 500 | Pumped Storage/Hydro | WECC | Summer | 109.6216 | 90.1 | 1 | 1 | 3898-Miscellaneous plant auxiliary process and services instrumentation and controls | U1-Forced - Immediate | 500-Pumped Storage/Hydro
3898 | Miscellaneous plant auxiliary process and services instrumentation and controls | Balance of Plant | Auxiliary Systems | U1 | Forced - Immediate | 2019 | Hydro | WA | 500 | Pumped Storage/Hydro | SERC | Winter | 18.6 | 36 | 1 | 1 | 3898-Miscellaneous plant auxiliary process and services instrumentation and controls | U1-Forced - Immediate | 500-Pumped Storage/Hydro
3898 | Miscellaneous plant auxiliary process and services instrumentation and controls | NULL | NULL | D2 | Forced - Delayed | 2019 | Coal | OS | 800 | Miscellaneous | NPCC | Summer | 301 | 43 | 1 | 1 | 3898-Miscellaneous plant auxiliary process and services instrumentation and controls | D2-Forced - Delayed | 800-Miscellaneous
3898 | Miscellaneous plant auxiliary process and services instrumentation and controls | Balance of Plant | Auxiliary Systems | U1 | Forced - Immediate | 2019 | Gas | GG | 850 | Combined Cycle Block | SERC | Summer | 704.6265 | 245.8 | 1 | 1 | 3898-Miscellaneous plant auxiliary process and services instrumentation and controls | U1-Forced - Immediate | 850-Combined Cycle Block
3898 | Miscellaneous plant auxiliary process and services instrumentation and controls | Balance of Plant | Auxiliary Systems | U1 | Forced - Immediate | 2019 | Gas | GG | 850 | Combined Cycle Block | RFC | Winter | 1447.9997 | 480 | 1 | 1 | 3898-Miscellaneous plant auxiliary process and services instrumentation and controls | U1-Forced - Immediate | 850-Combined Cycle Block
3898 | Miscellaneous plant auxiliary process and services instrumentation and controls | Balance of Plant | Auxiliary Systems | D1 | Forced - Immediate | 2019 | Gas | GG | 851 | CC GT units | RFC | Off-Peak | 75.6095 | 67.71 | 1 | 1 | 3898-Miscellaneous plant auxiliary process and services instrumentation and controls | D1-Forced - Immediate | 851-CC GT units
3898 | Miscellaneous plant auxiliary process and services instrumentation and controls | Balance of Plant | Auxiliary Systems | D1 | Forced - Immediate | 2019 | Gas | GG | 851 | CC GT units | RFC | Off-Peak | 58.2865 | 27.11 | 1 | 1 | 3898-Miscellaneous plant auxiliary process and services instrumentation and controls | D1-Forced - Immediate | 851-CC GT units
3898 | Miscellaneous plant auxiliary process and services instrumentation and controls | Balance of Plant | Auxiliary Systems | U1 | Forced - Immediate | 2019 | Gas | GG | 851 | CC GT units | MRO | Summer | 706.1355 | 162.33 | 1 | 1 | 3898-Miscellaneous plant auxiliary process and services instrumentation and controls | U1-Forced - Immediate | 851-CC GT units
3898 | Miscellaneous plant auxiliary process and services instrumentation and controls | Balance of Plant | Auxiliary Systems | D1 | Forced - Immediate | 2019 | Waste Heat | WH | 852 | CC steam units | MRO | Off-Peak | 10.95 | 73 | 1 | 1 | 3898-Miscellaneous plant auxiliary process and services instrumentation and controls | D1-Forced - Immediate | 852-CC steam units
3898 | Miscellaneous plant auxiliary process and services instrumentation and controls | Balance of Plant | Auxiliary Systems | D1 | Forced - Immediate | 2019 | Waste Heat | WH | 852 | CC steam units | MRO | Off-Peak | 50.75 | 15 | 1 | 1 | 3898-Miscellaneous plant auxiliary process and services instrumentation and controls | D1-Forced - Immediate | 852-CC steam units
3898 | Miscellaneous plant auxiliary process and services instrumentation and controls | Balance of Plant | Auxiliary Systems | D1 | Forced - Immediate | 2019 | Waste Heat | WH | 852 | CC steam units | RFC | Off-Peak | 164.4849 | 147.3 | 1 | 1 | 3898-Miscellaneous plant auxiliary process and services instrumentation and controls | D1-Forced - Immediate | 852-CC steam units
3898 | Miscellaneous plant auxiliary process and services instrumentation and controls | Balance of Plant | Auxiliary Systems | D1 | Forced - Immediate | 2019 | Waste Heat | WH | 852 | CC steam units | RFC | Off-Peak | 284.66 | 132.4 | 1 | 1 | 3898-Miscellaneous plant auxiliary process and services instrumentation and controls | D1-Forced - Immediate | 852-CC steam units
3898 | Miscellaneous plant auxiliary process and services instrumentation and controls | Balance of Plant | Auxiliary Systems | D1 | Forced - Immediate | 2019 | Waste Heat | WH | 852 | CC steam units | MRO | Winter | 4.1667 | 10 | 1 | 1 | 3898-Miscellaneous plant auxiliary process and services instrumentation and controls | D1-Forced - Immediate | 852-CC steam units
3898 | Miscellaneous plant auxiliary process and services instrumentation and controls | Balance of Plant | Auxiliary Systems | D1 | Forced - Immediate | 2019 | Waste Heat | WH | 852 | CC steam units | MRO | Winter | 141.9166 | 65 | 1 | 1 | 3898-Miscellaneous plant auxiliary process and services instrumentation and controls | D1-Forced - Immediate | 852-CC steam units
3898 | Miscellaneous plant auxiliary process and services instrumentation and controls | Balance of Plant | Auxiliary Systems | D1 | Forced - Immediate | 2019 | Waste Heat | WH | 852 | CC steam units | MRO | Off-Peak | 46.2333 | 73 | 1 | 1 | 3898-Miscellaneous plant auxiliary process and services instrumentation and controls | D1-Forced - Immediate | 852-CC steam units
3898 | Miscellaneous plant auxiliary process and services instrumentation and controls | Balance of Plant | Auxiliary Systems | D1 | Forced - Immediate | 2019 | Waste Heat | WH | 852 | CC steam units | MRO | Off-Peak | 17.0333 | 73 | 1 | 1 | 3898-Miscellaneous plant auxiliary process and services instrumentation and controls | D1-Forced - Immediate | 852-CC steam units
3898 | Miscellaneous plant auxiliary process and services instrumentation and controls | Balance of Plant | Auxiliary Systems | D1 | Forced - Immediate | 2019 | Waste Heat | WH | 852 | CC steam units | MRO | Off-Peak | 12.1666 | 73 | 1 | 2 | 3898-Miscellaneous plant auxiliary process and services instrumentation and controls | D1-Forced - Immediate | 852-CC steam units
3898 | Miscellaneous plant auxiliary process and services instrumentation and controls | Balance of Plant | Auxiliary Systems | D1 | Forced - Immediate | 2019 | Waste Heat | WH | 852 | CC steam units | MRO | Off-Peak | 34.25 | 15 | 1 | 1 | 3898-Miscellaneous plant auxiliary process and services instrumentation and controls | D1-Forced - Immediate | 852-CC steam units
3898 | Miscellaneous plant auxiliary process and services instrumentation and controls | Balance of Plant | Auxiliary Systems | D1 | Forced - Immediate | 2019 | Waste Heat | WH | 852 | CC steam units | MRO | Off-Peak | 21.9 | 73 | 1 | 2 | 3898-Miscellaneous plant auxiliary process and services instrumentation and controls | D1-Forced - Immediate | 852-CC steam units
3898 | Miscellaneous plant auxiliary process and services instrumentation and controls | Balance of Plant | Auxiliary Systems | D1 | Forced - Immediate | 2019 | Waste Heat | WH | 852 | CC steam units | MRO | Off-Peak | 25.55 | 73 | 1 | 1 | 3898-Miscellaneous plant auxiliary process and services instrumentation and controls | D1-Forced - Immediate | 852-CC steam units
3899 | Other miscellaneous auxiliary system problems | Balance of Plant | Auxiliary Systems | D1 | Forced - Immediate | 2019 | Coal | CC | 100 | Fossil-Steam | RFC | Winter | 760 | 75 | 1 | 1 | 3899-Other miscellaneous auxiliary system problems | D1-Forced - Immediate | 100-Fossil-Steam
3899 | Other miscellaneous auxiliary system problems | Balance of Plant | Auxiliary Systems | D1 | Forced - Immediate | 2019 | Gas | GG | 100 | Fossil-Steam | RFC | Summer | 843.3332 | 230 | 1 | 1 | 3899-Other miscellaneous auxiliary system problems | D1-Forced - Immediate | 100-Fossil-Steam
3899 | Other miscellaneous auxiliary system problems | Balance of Plant | Auxiliary Systems | D3 | Forced - Postponed | 2019 | Other | BM | 100 | Fossil-Steam | WECC | Winter | 7.01 | 35.05 | 1 | 1 | 3899-Other miscellaneous auxiliary system problems | D3-Forced - Postponed | 100-Fossil-Steam
3899 | Other miscellaneous auxiliary system problems | Balance of Plant | Auxiliary Systems | D1 | Forced - Immediate | 2019 | Coal | CC | 100 | Fossil-Steam | RFC | Winter | 4170.5 | 95 | 1 | 1 | 3899-Other miscellaneous auxiliary system problems | D1-Forced - Immediate | 100-Fossil-Steam
3899 | Other miscellaneous auxiliary system problems | Balance of Plant | Auxiliary Systems | U1 | Forced - Immediate | 2019 | Gas | GG | 100 | Fossil-Steam | MRO | Off-Peak | 181.2 | 453 | 1 | 1 | 3899-Other miscellaneous auxiliary system problems | U1-Forced - Immediate | 100-Fossil-Steam
3899 | Other miscellaneous auxiliary system problems | Balance of Plant | Auxiliary Systems | U1 | Forced - Immediate | 2019 | Gas | GG | 100 | Fossil-Steam | MRO | Off-Peak | 5284.9997 | 453 | 1 | 1 | 3899-Other miscellaneous auxiliary system problems | U1-Forced - Immediate | 100-Fossil-Steam
3899 | Other miscellaneous auxiliary system problems | Balance of Plant | Auxiliary Systems | D1 | Forced - Immediate | 2019 | Coal | CC | 100 | Fossil-Steam | RFC | Summer | 243.6 | 116 | 1 | 1 | 3899-Other miscellaneous auxiliary system problems | D1-Forced - Immediate | 100-Fossil-Steam
3899 | Other miscellaneous auxiliary system problems | Balance of Plant | Auxiliary Systems | D1 | Forced - Immediate | 2019 | Coal | OS | 100 | Fossil-Steam | RFC | Winter | 198.25 | 13 | 1 | 1 | 3899-Other miscellaneous auxiliary system problems | D1-Forced - Immediate | 100-Fossil-Steam
3899 | Other miscellaneous auxiliary system problems | Balance of Plant | Auxiliary Systems | D3 | Forced - Postponed | 2019 | Other | BM | 100 | Fossil-Steam | WECC | Winter | 109.8233 | 35.05 | 1 | 1 | 3899-Other miscellaneous auxiliary system problems | D3-Forced - Postponed | 100-Fossil-Steam
3899 | Other miscellaneous auxiliary system problems | Balance of Plant | Auxiliary Systems | U1 | Forced - Immediate | 2019 | Gas | GG | 100 | Fossil-Steam | SERC | Summer | 4663.6 | 524 | 1 | 1 | 3899-Other miscellaneous auxiliary system problems | U1-Forced - Immediate | 100-Fossil-Steam
3899 | Other miscellaneous auxiliary system problems | Balance of Plant | Auxiliary Systems | D1 | Forced - Immediate | 2019 | Coal | CC | 100 | Fossil-Steam | RFC | Off-Peak | 1320 | 400 | 1 | 1 | 3899-Other miscellaneous auxiliary system problems | D1-Forced - Immediate | 100-Fossil-Steam
3899 | Other miscellaneous auxiliary system problems | Balance of Plant | Auxiliary Systems | D1 | Forced - Immediate | 2019 | Coal | CC | 100 | Fossil-Steam | MRO | Summer | 123.6666 | 212 | 1 | 1 | 3899-Other miscellaneous auxiliary system problems | D1-Forced - Immediate | 100-Fossil-Steam
3899 | Other miscellaneous auxiliary system problems | Balance of Plant | Auxiliary Systems | SF | Startup Failure | 2019 | Gas | GG | 300 | Gas Turbine/Jet Engine (Simple Cycle Operation) | NPCC | Off-Peak | 12.48 | 62.4 | 1 | 1 | 3899-Other miscellaneous auxiliary system problems | SF-Startup Failure | 300-Gas Turbine/Jet Engine (Simple Cycle Operation)
3899 | Other miscellaneous auxiliary system problems | Balance of Plant | Auxiliary Systems | U1 | Forced - Immediate | 2019 | Gas | GG | 300 | Gas Turbine/Jet Engine (Simple Cycle Operation) | WECC | Winter | 213.75 | 47.5 | 1 | 1 | 3899-Other miscellaneous auxiliary system problems | U1-Forced - Immediate | 300-Gas Turbine/Jet Engine (Simple Cycle Operation)
3899 | Other miscellaneous auxiliary system problems | Balance of Plant | Auxiliary Systems | U1 | Forced - Immediate | 2019 | Gas | GG | 300 | Gas Turbine/Jet Engine (Simple Cycle Operation) | RFC | Winter | 653.0833 | 85 | 4 | 4 | 3899-Other miscellaneous auxiliary system problems | U1-Forced - Immediate | 300-Gas Turbine/Jet Engine (Simple Cycle Operation)
3899 | Other miscellaneous auxiliary system problems | Balance of Plant | Auxiliary Systems | U1 | Forced - Immediate | 2019 | Gas | GG | 300 | Gas Turbine/Jet Engine (Simple Cycle Operation) | WECC | Winter | 14048.7833 | 23 | 1 | 1 | 3899-Other miscellaneous auxiliary system problems | U1-Forced - Immediate | 300-Gas Turbine/Jet Engine (Simple Cycle Operation)
3899 | Other miscellaneous auxiliary system problems | Balance of Plant | Auxiliary Systems | U1 | Forced - Immediate | 2019 | Gas | GG | 300 | Gas Turbine/Jet Engine (Simple Cycle Operation) | WECC | Summer | 156.6667 | 47 | 1 | 1 | 3899-Other miscellaneous auxiliary system problems | U1-Forced - Immediate | 300-Gas Turbine/Jet Engine (Simple Cycle Operation)
3899 | Other miscellaneous auxiliary system problems | Balance of Plant | Auxiliary Systems | U1 | Forced - Immediate | 2019 | Gas | GG | 300 | Gas Turbine/Jet Engine (Simple Cycle Operation) | WECC | Summer | 209.15 | 47 | 1 | 1 | 3899-Other miscellaneous auxiliary system problems | U1-Forced - Immediate | 300-Gas Turbine/Jet Engine (Simple Cycle Operation)
3899 | Other miscellaneous auxiliary system problems | Balance of Plant | Auxiliary Systems | U1 | Forced - Immediate | 2019 | Gas | GG | 300 | Gas Turbine/Jet Engine (Simple Cycle Operation) | SERC | Summer | 1540.8999 | 114 | 1 | 1 | 3899-Other miscellaneous auxiliary system problems | U1-Forced - Immediate | 300-Gas Turbine/Jet Engine (Simple Cycle Operation)
3899 | Other miscellaneous auxiliary system problems | Balance of Plant | Auxiliary Systems | U1 | Forced - Immediate | 2019 | Gas | GG | 300 | Gas Turbine/Jet Engine (Simple Cycle Operation) | NPCC | Winter | 3.135 | 62.7 | 1 | 1 | 3899-Other miscellaneous auxiliary system problems | U1-Forced - Immediate | 300-Gas Turbine/Jet Engine (Simple Cycle Operation)
3899 | Other miscellaneous auxiliary system problems | Balance of Plant | Auxiliary Systems | U1 | Forced - Immediate | 2019 | Gas | GG | 300 | Gas Turbine/Jet Engine (Simple Cycle Operation) | MRO | Winter | 306.0266 | 120.8 | 1 | 1 | 3899-Other miscellaneous auxiliary system problems | U1-Forced - Immediate | 300-Gas Turbine/Jet Engine (Simple Cycle Operation)
3899 | Other miscellaneous auxiliary system problems | Balance of Plant | Auxiliary Systems | U1 | Forced - Immediate | 2019 | Gas | GG | 300 | Gas Turbine/Jet Engine (Simple Cycle Operation) | MRO | Winter | 423.08 | 151.1 | 1 | 1 | 3899-Other miscellaneous auxiliary system problems | U1-Forced - Immediate | 300-Gas Turbine/Jet Engine (Simple Cycle Operation)
3899 | Other miscellaneous auxiliary system problems | Balance of Plant | Auxiliary Systems | D1 | Forced - Immediate | 2019 | Gas | GG | 300 | Gas Turbine/Jet Engine (Simple Cycle Operation) | WECC | Summer | 26.4167 | 5 | 2 | 2 | 3899-Other miscellaneous auxiliary system problems | D1-Forced - Immediate | 300-Gas Turbine/Jet Engine (Simple Cycle Operation)
3899 | Other miscellaneous auxiliary system problems | Balance of Plant | Auxiliary Systems | U1 | Forced - Immediate | 2019 | Gas | GG | 300 | Gas Turbine/Jet Engine (Simple Cycle Operation) | NPCC | Off-Peak | 11.5316 | 62.9 | 1 | 1 | 3899-Other miscellaneous auxiliary system problems | U1-Forced - Immediate | 300-Gas Turbine/Jet Engine (Simple Cycle Operation)
3899 | Other miscellaneous auxiliary system problems | Balance of Plant | Auxiliary Systems | U1 | Forced - Immediate | 2019 | Gas | GG | 300 | Gas Turbine/Jet Engine (Simple Cycle Operation) | MRO | Off-Peak | 155.8332 | 170 | 1 | 1 | 3899-Other miscellaneous auxiliary system problems | U1-Forced - Immediate | 300-Gas Turbine/Jet Engine (Simple Cycle Operation)
3899 | Other miscellaneous auxiliary system problems | Balance of Plant | Auxiliary Systems | U1 | Forced - Immediate | 2019 | Gas | GG | 300 | Gas Turbine/Jet Engine (Simple Cycle Operation) | NPCC | Winter | 1127.2167 | 47 | 1 | 1 | 3899-Other miscellaneous auxiliary system problems | U1-Forced - Immediate | 300-Gas Turbine/Jet Engine (Simple Cycle Operation)
3899 | Other miscellaneous auxiliary system problems | Balance of Plant | Auxiliary Systems | D1 | Forced - Immediate | 2019 | Gas | GG | 300 | Gas Turbine/Jet Engine (Simple Cycle Operation) | MRO | Off-Peak | 5.975 | 23.9 | 1 | 1 | 3899-Other miscellaneous auxiliary system problems | D1-Forced - Immediate | 300-Gas Turbine/Jet Engine (Simple Cycle Operation)
3899 | Other miscellaneous auxiliary system problems | Balance of Plant | Auxiliary Systems | D1 | Forced - Immediate | 2019 | Gas | GG | 300 | Gas Turbine/Jet Engine (Simple Cycle Operation) | SERC | Winter | 116.25 | 31 | 1 | 1 | 3899-Other miscellaneous auxiliary system problems | D1-Forced - Immediate | 300-Gas Turbine/Jet Engine (Simple Cycle Operation)
3899 | Other miscellaneous auxiliary system problems | Balance of Plant | Auxiliary Systems | SF | Startup Failure | 2019 | Gas | GG | 300 | Gas Turbine/Jet Engine (Simple Cycle Operation) | NPCC | Off-Peak | 6.25 | 62.5 | 1 | 1 | 3899-Other miscellaneous auxiliary system problems | SF-Startup Failure | 300-Gas Turbine/Jet Engine (Simple Cycle Operation)
3899 | Other miscellaneous auxiliary system problems | Balance of Plant | Auxiliary Systems | U1 | Forced - Immediate | 2019 | Gas | GG | 300 | Gas Turbine/Jet Engine (Simple Cycle Operation) | RFC | Off-Peak | 12.4667 | 44 | 1 | 1 | 3899-Other miscellaneous auxiliary system problems | U1-Forced - Immediate | 300-Gas Turbine/Jet Engine (Simple Cycle Operation)
3899 | Other miscellaneous auxiliary system problems | Balance of Plant | Auxiliary Systems | U1 | Forced - Immediate | 2019 | Gas | GG | 300 | Gas Turbine/Jet Engine (Simple Cycle Operation) | MRO | Off-Peak | 3409.7467 | 39.2 | 1 | 1 | 3899-Other miscellaneous auxiliary system problems | U1-Forced - Immediate | 300-Gas Turbine/Jet Engine (Simple Cycle Operation)
3899 | Other miscellaneous auxiliary system problems | Balance of Plant | Auxiliary Systems | D1 | Forced - Immediate | 2019 | Gas | GG | 300 | Gas Turbine/Jet Engine (Simple Cycle Operation) | MRO | Off-Peak | 22.6417 | 20.9 | 1 | 1 | 3899-Other miscellaneous auxiliary system problems | D1-Forced - Immediate | 300-Gas Turbine/Jet Engine (Simple Cycle Operation)
3899 | Other miscellaneous auxiliary system problems | Balance of Plant | Auxiliary Systems | U1 | Forced - Immediate | 2019 | Gas | GG | 300 | Gas Turbine/Jet Engine (Simple Cycle Operation) | NPCC | Winter | 3.265 | 65.3 | 2 | 2 | 3899-Other miscellaneous auxiliary system problems | U1-Forced - Immediate | 300-Gas Turbine/Jet Engine (Simple Cycle Operation)
3899 | Other miscellaneous auxiliary system problems | Balance of Plant | Auxiliary Systems | U1 | Forced - Immediate | 2019 | Gas | GG | 300 | Gas Turbine/Jet Engine (Simple Cycle Operation) | NPCC | Winter | 354.7949 | 98.1 | 1 | 1 | 3899-Other miscellaneous auxiliary system problems | U1-Forced - Immediate | 300-Gas Turbine/Jet Engine (Simple Cycle Operation)
3899 | Other miscellaneous auxiliary system problems | Balance of Plant | Auxiliary Systems | U1 | Forced - Immediate | 2019 | Gas | GG | 300 | Gas Turbine/Jet Engine (Simple Cycle Operation) | RFC | Winter | 454.75 | 85 | 3 | 3 | 3899-Other miscellaneous auxiliary system problems | U1-Forced - Immediate | 300-Gas Turbine/Jet Engine (Simple Cycle Operation)
3899 | Other miscellaneous auxiliary system problems | Balance of Plant | Auxiliary Systems | U1 | Forced - Immediate | 2019 | Gas | GG | 300 | Gas Turbine/Jet Engine (Simple Cycle Operation) | RFC | Winter | 456.1666 | 85 | 1 | 1 | 3899-Other miscellaneous auxiliary system problems | U1-Forced - Immediate | 300-Gas Turbine/Jet Engine (Simple Cycle Operation)
3899 | Other miscellaneous auxiliary system problems | Balance of Plant | Auxiliary Systems | D1 | Forced - Immediate | 2019 | Gas | GG | 300 | Gas Turbine/Jet Engine (Simple Cycle Operation) | WECC | Off-Peak | 127.0833 | 25 | 1 | 1 | 3899-Other miscellaneous auxiliary system problems | D1-Forced - Immediate | 300-Gas Turbine/Jet Engine (Simple Cycle Operation)
3899 | Other miscellaneous auxiliary system problems | Balance of Plant | Auxiliary Systems | D1 | Forced - Immediate | 2019 | Gas | GG | 300 | Gas Turbine/Jet Engine (Simple Cycle Operation) | MRO | Summer | 25.5 | 30 | 1 | 1 | 3899-Other miscellaneous auxiliary system problems | D1-Forced - Immediate | 300-Gas Turbine/Jet Engine (Simple Cycle Operation)
3899 | Other miscellaneous auxiliary system problems | Balance of Plant | Auxiliary Systems | SF | Startup Failure | 2019 | Gas | GG | 300 | Gas Turbine/Jet Engine (Simple Cycle Operation) | NPCC | Off-Peak | 16.64 | 62.4 | 1 | 1 | 3899-Other miscellaneous auxiliary system problems | SF-Startup Failure | 300-Gas Turbine/Jet Engine (Simple Cycle Operation)
3899 | Other miscellaneous auxiliary system problems | Balance of Plant | Auxiliary Systems | SF | Startup Failure | 2019 | Gas | GG | 300 | Gas Turbine/Jet Engine (Simple Cycle Operation) | MRO | Summer | 14.4 | 72 | 1 | 1 | 3899-Other miscellaneous auxiliary system problems | SF-Startup Failure | 300-Gas Turbine/Jet Engine (Simple Cycle Operation)
3899 | Other miscellaneous auxiliary system problems | Balance of Plant | Auxiliary Systems | U1 | Forced - Immediate | 2019 | Gas | GG | 300 | Gas Turbine/Jet Engine (Simple Cycle Operation) | SERC | Off-Peak | 30.8 | 56 | 1 | 1 | 3899-Other miscellaneous auxiliary system problems | U1-Forced - Immediate | 300-Gas Turbine/Jet Engine (Simple Cycle Operation)
3899 | Other miscellaneous auxiliary system problems | Balance of Plant | Auxiliary Systems | U1 | Forced - Immediate | 2019 | Gas | GG | 300 | Gas Turbine/Jet Engine (Simple Cycle Operation) | WECC | Off-Peak | 50.9167 | 47 | 1 | 1 | 3899-Other miscellaneous auxiliary system problems | U1-Forced - Immediate | 300-Gas Turbine/Jet Engine (Simple Cycle Operation)
3899 | Other miscellaneous auxiliary system problems | Balance of Plant | Auxiliary Systems | U1 | Forced - Immediate | 2019 | Gas | GG | 300 | Gas Turbine/Jet Engine (Simple Cycle Operation) | WECC | Summer | 524.8333 | 47 | 1 | 1 | 3899-Other miscellaneous auxiliary system problems | U1-Forced - Immediate | 300-Gas Turbine/Jet Engine (Simple Cycle Operation)
3899 | Other miscellaneous auxiliary system problems | Balance of Plant | Auxiliary Systems | U1 | Forced - Immediate | 2019 | Gas | GG | 300 | Gas Turbine/Jet Engine (Simple Cycle Operation) | MRO | Winter | 12180 | 30 | 1 | 1 | 3899-Other miscellaneous auxiliary system problems | U1-Forced - Immediate | 300-Gas Turbine/Jet Engine (Simple Cycle Operation)
3899 | Other miscellaneous auxiliary system problems | Balance of Plant | Auxiliary Systems | U2 | Forced - Delayed | 2019 | Gas | GG | 300 | Gas Turbine/Jet Engine (Simple Cycle Operation) | TRE | Off-Peak | 487.5 | 65 | 1 | 1 | 3899-Other miscellaneous auxiliary system problems | U2-Forced - Delayed | 300-Gas Turbine/Jet Engine (Simple Cycle Operation)
3899 | Other miscellaneous auxiliary system problems | Balance of Plant | Auxiliary Systems | SF | Startup Failure | 2019 | Gas | GG | 300 | Gas Turbine/Jet Engine (Simple Cycle Operation) | NPCC | Off-Peak | 16.72 | 62.7 | 1 | 1 | 3899-Other miscellaneous auxiliary system problems | SF-Startup Failure | 300-Gas Turbine/Jet Engine (Simple Cycle Operation)
3899 | Other miscellaneous auxiliary system problems | Balance of Plant | Auxiliary Systems | U1 | Forced - Immediate | 2019 | Gas | GG | 300 | Gas Turbine/Jet Engine (Simple Cycle Operation) | WECC | Off-Peak | 1462.3667 | 38 | 1 | 1 | 3899-Other miscellaneous auxiliary system problems | U1-Forced - Immediate | 300-Gas Turbine/Jet Engine (Simple Cycle Operation)
3899 | Other miscellaneous auxiliary system problems | Balance of Plant | Auxiliary Systems | U1 | Forced - Immediate | 2019 | Gas | GG | 300 | Gas Turbine/Jet Engine (Simple Cycle Operation) | NPCC | Winter | 3.12 | 62.4 | 2 | 2 | 3899-Other miscellaneous auxiliary system problems | U1-Forced - Immediate | 300-Gas Turbine/Jet Engine (Simple Cycle Operation)
3899 | Other miscellaneous auxiliary system problems | Balance of Plant | Auxiliary Systems | U1 | Forced - Immediate | 2019 | Gas | GG | 300 | Gas Turbine/Jet Engine (Simple Cycle Operation) | MRO | Winter | 417.48 | 149.1 | 1 | 1 | 3899-Other miscellaneous auxiliary system problems | U1-Forced - Immediate | 300-Gas Turbine/Jet Engine (Simple Cycle Operation)
3899 | Other miscellaneous auxiliary system problems | Balance of Plant | Auxiliary Systems | U1 | Forced - Immediate | 2019 | Gas | GG | 300 | Gas Turbine/Jet Engine (Simple Cycle Operation) | RFC | Winter | 2043.9333 | 86 | 1 | 1 | 3899-Other miscellaneous auxiliary system problems | U1-Forced - Immediate | 300-Gas Turbine/Jet Engine (Simple Cycle Operation)
3899 | Other miscellaneous auxiliary system problems | Balance of Plant | Auxiliary Systems | U1 | Forced - Immediate | 2019 | Gas | GG | 300 | Gas Turbine/Jet Engine (Simple Cycle Operation) | SERC | Off-Peak | 2855.7 | 114 | 1 | 1 | 3899-Other miscellaneous auxiliary system problems | U1-Forced - Immediate | 300-Gas Turbine/Jet Engine (Simple Cycle Operation)
3899 | Other miscellaneous auxiliary system problems | Balance of Plant | Auxiliary Systems | U1 | Forced - Immediate | 2019 | Gas | GG | 300 | Gas Turbine/Jet Engine (Simple Cycle Operation) | TRE | Summer | 24.1667 | 50 | 1 | 1 | 3899-Other miscellaneous auxiliary system problems | U1-Forced - Immediate | 300-Gas Turbine/Jet Engine (Simple Cycle Operation)
3899 | Other miscellaneous auxiliary system problems | Balance of Plant | Auxiliary Systems | U1 | Forced - Immediate | 2019 | Gas | GG | 300 | Gas Turbine/Jet Engine (Simple Cycle Operation) | MRO | Winter | 224 | 56 | 1 | 1 | 3899-Other miscellaneous auxiliary system problems | U1-Forced - Immediate | 300-Gas Turbine/Jet Engine (Simple Cycle Operation)
3899 | Other miscellaneous auxiliary system problems | Balance of Plant | Auxiliary Systems | U1 | Forced - Immediate | 2019 | Gas | GG | 300 | Gas Turbine/Jet Engine (Simple Cycle Operation) | TRE | Winter | 426.0667 | 44 | 1 | 1 | 3899-Other miscellaneous auxiliary system problems | U1-Forced - Immediate | 300-Gas Turbine/Jet Engine (Simple Cycle Operation)
3899 | Other miscellaneous auxiliary system problems | Balance of Plant | Auxiliary Systems | U1 | Forced - Immediate | 2019 | Hydro | WA | 500 | Pumped Storage/Hydro | SERC | Summer | 60.9347 | 39.74 | 1 | 1 | 3899-Other miscellaneous auxiliary system problems | U1-Forced - Immediate | 500-Pumped Storage/Hydro
3899 | Other miscellaneous auxiliary system problems | Balance of Plant | Auxiliary Systems | U1 | Forced - Immediate | 2019 | Hydro | WA | 500 | Pumped Storage/Hydro | WECC | Summer | 84.525 | 67.62 | 1 | 1 | 3899-Other miscellaneous auxiliary system problems | U1-Forced - Immediate | 500-Pumped Storage/Hydro
3899 | Other miscellaneous auxiliary system problems | Balance of Plant | Auxiliary Systems | U1 | Forced - Immediate | 2019 | Hydro | WA | 500 | Pumped Storage/Hydro | RFC | Summer | 317.4999 | 381 | 1 | 1 | 3899-Other miscellaneous auxiliary system problems | U1-Forced - Immediate | 500-Pumped Storage/Hydro
3899 | Other miscellaneous auxiliary system problems | Balance of Plant | Auxiliary Systems | U1 | Forced - Immediate | 2019 | Hydro | WA | 500 | Pumped Storage/Hydro | SERC | Winter | 185.6166 | 43 | 1 | 1 | 3899-Other miscellaneous auxiliary system problems | U1-Forced - Immediate | 500-Pumped Storage/Hydro
3899 | Other miscellaneous auxiliary system problems | Balance of Plant | Auxiliary Systems | U1 | Forced - Immediate | 2019 | Hydro | WA | 500 | Pumped Storage/Hydro | NPCC | Winter | 688.0533 | 42.56 | 1 | 1 | 3899-Other miscellaneous auxiliary system problems | U1-Forced - Immediate | 500-Pumped Storage/Hydro
3899 | Other miscellaneous auxiliary system problems | Balance of Plant | Auxiliary Systems | SF | Startup Failure | 2019 | Hydro | WA | 500 | Pumped Storage/Hydro | SERC | Winter | 19.5 | 39 | 1 | 1 | 3899-Other miscellaneous auxiliary system problems | SF-Startup Failure | 500-Pumped Storage/Hydro
3899 | Other miscellaneous auxiliary system problems | Balance of Plant | Auxiliary Systems | U1 | Forced - Immediate | 2019 | Hydro | WA | 500 | Pumped Storage/Hydro | WECC | Off-Peak | 1405.3332 | 155 | 1 | 1 | 3899-Other miscellaneous auxiliary system problems | U1-Forced - Immediate | 500-Pumped Storage/Hydro
3899 | Other miscellaneous auxiliary system problems | Balance of Plant | Auxiliary Systems | U1 | Forced - Immediate | 2019 | Hydro | WA | 500 | Pumped Storage/Hydro | WECC | Winter | 341.25 | 91 | 1 | 1 | 3899-Other miscellaneous auxiliary system problems | U1-Forced - Immediate | 500-Pumped Storage/Hydro
3899 | Other miscellaneous auxiliary system problems | Balance of Plant | Auxiliary Systems | U1 | Forced - Immediate | 2019 | Hydro | WA | 500 | Pumped Storage/Hydro | WECC | Off-Peak | 52.5667 | 38 | 1 | 1 | 3899-Other miscellaneous auxiliary system problems | U1-Forced - Immediate | 500-Pumped Storage/Hydro
3899 | Other miscellaneous auxiliary system problems | Balance of Plant | Auxiliary Systems | U1 | Forced - Immediate | 2019 | Hydro | WA | 500 | Pumped Storage/Hydro | WECC | Off-Peak | 606.6666 | 80 | 1 | 1 | 3899-Other miscellaneous auxiliary system problems | U1-Forced - Immediate | 500-Pumped Storage/Hydro
3899 | Other miscellaneous auxiliary system problems | Balance of Plant | Auxiliary Systems | U1 | Forced - Immediate | 2019 | Hydro | WA | 500 | Pumped Storage/Hydro | WECC | Summer | 652.3333 | 95 | 1 | 1 | 3899-Other miscellaneous auxiliary system problems | U1-Forced - Immediate | 500-Pumped Storage/Hydro
3899 | Other miscellaneous auxiliary system problems | Balance of Plant | Auxiliary Systems | U1 | Forced - Immediate | 2019 | Hydro | WA | 500 | Pumped Storage/Hydro | WECC | Summer | 7360.8017 | 23.9 | 1 | 1 | 3899-Other miscellaneous auxiliary system problems | U1-Forced - Immediate | 500-Pumped Storage/Hydro
3899 | Other miscellaneous auxiliary system problems | Balance of Plant | Auxiliary Systems | U1 | Forced - Immediate | 2019 | Hydro | WA | 500 | Pumped Storage/Hydro | WECC | Off-Peak | 58.2667 | 38 | 1 | 1 | 3899-Other miscellaneous auxiliary system problems | U1-Forced - Immediate | 500-Pumped Storage/Hydro
3899 | Other miscellaneous auxiliary system problems | Balance of Plant | Auxiliary Systems | U1 | Forced - Immediate | 2019 | Hydro | WA | 500 | Pumped Storage/Hydro | RFC | Off-Peak | 382 | 382 | 1 | 1 | 3899-Other miscellaneous auxiliary system problems | U1-Forced - Immediate | 500-Pumped Storage/Hydro
3899 | Other miscellaneous auxiliary system problems | Balance of Plant | Auxiliary Systems | SF | Startup Failure | 2019 | Hydro | WA | 500 | Pumped Storage/Hydro | SERC | Summer | 422.8 | 28 | 1 | 1 | 3899-Other miscellaneous auxiliary system problems | SF-Startup Failure | 500-Pumped Storage/Hydro
3899 | Other miscellaneous auxiliary system problems | Balance of Plant | Auxiliary Systems | U1 | Forced - Immediate | 2019 | Hydro | WA | 500 | Pumped Storage/Hydro | WECC | Winter | 221.4333 | 91 | 1 | 1 | 3899-Other miscellaneous auxiliary system problems | U1-Forced - Immediate | 500-Pumped Storage/Hydro
3899 | Other miscellaneous auxiliary system problems | Balance of Plant | Auxiliary Systems | U1 | Forced - Immediate | 2019 | Hydro | WA | 500 | Pumped Storage/Hydro | SERC | Winter | 80.5 | 46 | 1 | 1 | 3899-Other miscellaneous auxiliary system problems | U1-Forced - Immediate | 500-Pumped Storage/Hydro
3899 | Other miscellaneous auxiliary system problems | Balance of Plant | Auxiliary Systems | U1 | Forced - Immediate | 2019 | Hydro | WA | 500 | Pumped Storage/Hydro | WECC | Winter | 188.0666 | 91 | 1 | 1 | 3899-Other miscellaneous auxiliary system problems | U1-Forced - Immediate | 500-Pumped Storage/Hydro
3899 | Other miscellaneous auxiliary system problems | Balance of Plant | Auxiliary Systems | SF | Startup Failure | 2019 | Hydro | WA | 500 | Pumped Storage/Hydro | SERC | Summer | 80 | 20 | 1 | 1 | 3899-Other miscellaneous auxiliary system problems | SF-Startup Failure | 500-Pumped Storage/Hydro
3899 | Other miscellaneous auxiliary system problems | Balance of Plant | Auxiliary Systems | U1 | Forced - Immediate | 2019 | Hydro | WA | 500 | Pumped Storage/Hydro | SERC | Winter | 185.9 | 39 | 1 | 1 | 3899-Other miscellaneous auxiliary system problems | U1-Forced - Immediate | 500-Pumped Storage/Hydro
3899 | Other miscellaneous auxiliary system problems | Balance of Plant | Auxiliary Systems | D1 | Forced - Immediate | 2019 | Coal | OS | 800 | Miscellaneous | RFC | Summer | 473.7333 | 11 | 1 | 1 | 3899-Other miscellaneous auxiliary system problems | D1-Forced - Immediate | 800-Miscellaneous
3899 | Other miscellaneous auxiliary system problems | Balance of Plant | Auxiliary Systems | D2 | Forced - Delayed | 2019 | Coal | CC | 810 | Multi-boiler/Multi-turbine | RFC | Winter | 84.5833 | 25 | 1 | 1 | 3899-Other miscellaneous auxiliary system problems | D2-Forced - Delayed | 810-Multi-boiler/Multi-turbine
3899 | Other miscellaneous auxiliary system problems | Balance of Plant | Auxiliary Systems | D2 | Forced - Delayed | 2019 | Coal | CC | 810 | Multi-boiler/Multi-turbine | RFC | Summer | 253.0167 | 19 | 1 | 1 | 3899-Other miscellaneous auxiliary system problems | D2-Forced - Delayed | 810-Multi-boiler/Multi-turbine
3899 | Other miscellaneous auxiliary system problems | Balance of Plant | Auxiliary Systems | U1 | Forced - Immediate | 2019 | Gas | GG | 850 | Combined Cycle Block | SERC | Off-Peak | 25036.8999 | 282 | 1 | 1 | 3899-Other miscellaneous auxiliary system problems | U1-Forced - Immediate | 850-Combined Cycle Block
3899 | Other miscellaneous auxiliary system problems | Balance of Plant | Auxiliary Systems | U1 | Forced - Immediate | 2019 | Gas | GG | 850 | Combined Cycle Block | NPCC | Summer | 62.8833 | 77 | 1 | 1 | 3899-Other miscellaneous auxiliary system problems | U1-Forced - Immediate | 850-Combined Cycle Block
3899 | Other miscellaneous auxiliary system problems | Balance of Plant | Auxiliary Systems | D1 | Forced - Immediate | 2019 | Gas | GG | 850 | Combined Cycle Block | SERC | Off-Peak | 94.0667 | 17 | 1 | 1 | 3899-Other miscellaneous auxiliary system problems | D1-Forced - Immediate | 850-Combined Cycle Block
3899 | Other miscellaneous auxiliary system problems | Balance of Plant | Auxiliary Systems | U1 | Forced - Immediate | 2019 | Gas | GG | 850 | Combined Cycle Block | SERC | Off-Peak | 25027.5 | 282 | 1 | 1 | 3899-Other miscellaneous auxiliary system problems | U1-Forced - Immediate | 850-Combined Cycle Block
3899 | Other miscellaneous auxiliary system problems | Balance of Plant | Auxiliary Systems | D1 | Forced - Immediate | 2019 | Gas | GG | 850 | Combined Cycle Block | NPCC | Summer | 15.7667 | 22 | 1 | 1 | 3899-Other miscellaneous auxiliary system problems | D1-Forced - Immediate | 850-Combined Cycle Block
3899 | Other miscellaneous auxiliary system problems | Balance of Plant | Auxiliary Systems | U1 | Forced - Immediate | 2019 | Gas | GG | 850 | Combined Cycle Block | SERC | Off-Peak | 26776.4666 | 284 | 1 | 1 | 3899-Other miscellaneous auxiliary system problems | U1-Forced - Immediate | 850-Combined Cycle Block
3899 | Other miscellaneous auxiliary system problems | Balance of Plant | Auxiliary Systems | D1 | Forced - Immediate | 2019 | Gas | GG | 850 | Combined Cycle Block | SERC | Off-Peak | 93.5 | 17 | 1 | 1 | 3899-Other miscellaneous auxiliary system problems | D1-Forced - Immediate | 850-Combined Cycle Block
3899 | Other miscellaneous auxiliary system problems | Balance of Plant | Auxiliary Systems | U1 | Forced - Immediate | 2019 | Gas | GG | 851 | CC GT units | TRE | Off-Peak | 7.5 | 45 | 1 | 1 | 3899-Other miscellaneous auxiliary system problems | U1-Forced - Immediate | 851-CC GT units
3899 | Other miscellaneous auxiliary system problems | Balance of Plant | Auxiliary Systems | U1 | Forced - Immediate | 2019 | Gas | GG | 851 | CC GT units | WECC | Off-Peak | 47.5 | 38 | 1 | 1 | 3899-Other miscellaneous auxiliary system problems | U1-Forced - Immediate | 851-CC GT units
3899 | Other miscellaneous auxiliary system problems | Balance of Plant | Auxiliary Systems | U1 | Forced - Immediate | 2019 | Gas | GG | 851 | CC GT units | WECC | Off-Peak | 73.4667 | 38 | 1 | 1 | 3899-Other miscellaneous auxiliary system problems | U1-Forced - Immediate | 851-CC GT units
3899 | Other miscellaneous auxiliary system problems | Balance of Plant | Auxiliary Systems | U1 | Forced - Immediate | 2019 | Gas | GG | 851 | CC GT units | WECC | Off-Peak | 119.0667 | 38 | 1 | 1 | 3899-Other miscellaneous auxiliary system problems | U1-Forced - Immediate | 851-CC GT units
3899 | Other miscellaneous auxiliary system problems | Balance of Plant | Auxiliary Systems | U1 | Forced - Immediate | 2019 | Gas | GG | 851 | CC GT units | MRO | Off-Peak | 485.895 | 167.55 | 1 | 1 | 3899-Other miscellaneous auxiliary system problems | U1-Forced - Immediate | 851-CC GT units
3899 | Other miscellaneous auxiliary system problems | Balance of Plant | Auxiliary Systems | U1 | Forced - Immediate | 2019 | Gas | GG | 851 | CC GT units | WECC | Off-Peak | 14.5667 | 38 | 2 | 2 | 3899-Other miscellaneous auxiliary system problems | U1-Forced - Immediate | 851-CC GT units
3899 | Other miscellaneous auxiliary system problems | Balance of Plant | Auxiliary Systems | U1 | Forced - Immediate | 2019 | Gas | GG | 851 | CC GT units | WECC | Off-Peak | 103.2333 | 38 | 1 | 1 | 3899-Other miscellaneous auxiliary system problems | U1-Forced - Immediate | 851-CC GT units
3899 | Other miscellaneous auxiliary system problems | Balance of Plant | Auxiliary Systems | U1 | Forced - Immediate | 2019 | Gas | GG | 851 | CC GT units | TRE | Off-Peak | 136.7999 | 216 | 1 | 1 | 3899-Other miscellaneous auxiliary system problems | U1-Forced - Immediate | 851-CC GT units
3899 | Other miscellaneous auxiliary system problems | Balance of Plant | Auxiliary Systems | U1 | Forced - Immediate | 2019 | Gas | GG | 851 | CC GT units | RFC | Summer | 529.65 | 235.4 | 1 | 1 | 3899-Other miscellaneous auxiliary system problems | U1-Forced - Immediate | 851-CC GT units
3899 | Other miscellaneous auxiliary system problems | Balance of Plant | Auxiliary Systems | D1 | Forced - Immediate | 2019 | Gas | GG | 851 | CC GT units | TRE | Off-Peak | 15.3333 | 8 | 2 | 2 | 3899-Other miscellaneous auxiliary system problems | D1-Forced - Immediate | 851-CC GT units
3899 | Other miscellaneous auxiliary system problems | Balance of Plant | Auxiliary Systems | D1 | Forced - Immediate | 2019 | Gas | GG | 851 | CC GT units | MRO | Off-Peak | 167.791 | 129.07 | 1 | 1 | 3899-Other miscellaneous auxiliary system problems | D1-Forced - Immediate | 851-CC GT units
3899 | Other miscellaneous auxiliary system problems | Balance of Plant | Auxiliary Systems | D1 | Forced - Immediate | 2019 | Gas | GG | 851 | CC GT units | MRO | Summer | 572.2091 | 81.55 | 1 | 1 | 3899-Other miscellaneous auxiliary system problems | D1-Forced - Immediate | 851-CC GT units
3899 | Other miscellaneous auxiliary system problems | Balance of Plant | Auxiliary Systems | D1 | Forced - Immediate | 2019 | Gas | GG | 851 | CC GT units | MRO | Summer | 1514.756 | 83.92 | 1 | 1 | 3899-Other miscellaneous auxiliary system problems | D1-Forced - Immediate | 851-CC GT units
3899 | Other miscellaneous auxiliary system problems | Balance of Plant | Auxiliary Systems | U1 | Forced - Immediate | 2019 | Gas | GG | 851 | CC GT units | WECC | Off-Peak | 157.0667 | 38 | 1 | 1 | 3899-Other miscellaneous auxiliary system problems | U1-Forced - Immediate | 851-CC GT units
3899 | Other miscellaneous auxiliary system problems | Balance of Plant | Auxiliary Systems | D1 | Forced - Immediate | 2019 | Gas | GG | 851 | CC GT units | TRE | Off-Peak | 14.9333 | 8 | 2 | 2 | 3899-Other miscellaneous auxiliary system problems | D1-Forced - Immediate | 851-CC GT units
3899 | Other miscellaneous auxiliary system problems | Balance of Plant | Auxiliary Systems | D1 | Forced - Immediate | 2019 | Gas | GG | 851 | CC GT units | MRO | Winter | 171.448 | 88.68 | 1 | 1 | 3899-Other miscellaneous auxiliary system problems | D1-Forced - Immediate | 851-CC GT units
3899 | Other miscellaneous auxiliary system problems | Balance of Plant | Auxiliary Systems | SF | Startup Failure | 2019 | Gas | GG | 851 | CC GT units | TRE | Off-Peak | 75.6 | 216 | 1 | 1 | 3899-Other miscellaneous auxiliary system problems | SF-Startup Failure | 851-CC GT units
3899 | Other miscellaneous auxiliary system problems | Balance of Plant | Auxiliary Systems | U1 | Forced - Immediate | 2019 | Gas | GG | 851 | CC GT units | WECC | Off-Peak | 72.2 | 38 | 1 | 1 | 3899-Other miscellaneous auxiliary system problems | U1-Forced - Immediate | 851-CC GT units
3899 | Other miscellaneous auxiliary system problems | Balance of Plant | Auxiliary Systems | U1 | Forced - Immediate | 2019 | Gas | GG | 851 | CC GT units | MRO | Off-Peak | 1163.152 | 167.36 | 1 | 1 | 3899-Other miscellaneous auxiliary system problems | U1-Forced - Immediate | 851-CC GT units
3899 | Other miscellaneous auxiliary system problems | Balance of Plant | Auxiliary Systems | D1 | Forced - Immediate | 2019 | Gas | GG | 851 | CC GT units | WECC | Winter | 385.2566 | 86.9 | 1 | 1 | 3899-Other miscellaneous auxiliary system problems | D1-Forced - Immediate | 851-CC GT units
3899 | Other miscellaneous auxiliary system problems | Balance of Plant | Auxiliary Systems | U1 | Forced - Immediate | 2019 | Gas | GG | 851 | CC GT units | MRO | Winter | 1002.54 | 167.09 | 1 | 1 | 3899-Other miscellaneous auxiliary system problems | U1-Forced - Immediate | 851-CC GT units
3899 | Other miscellaneous auxiliary system problems | Balance of Plant | Auxiliary Systems | U1 | Forced - Immediate | 2019 | Gas | GG | 851 | CC GT units | MRO | Winter | 2152.9519 | 169.08 | 1 | 1 | 3899-Other miscellaneous auxiliary system problems | U1-Forced - Immediate | 851-CC GT units
3899 | Other miscellaneous auxiliary system problems | Balance of Plant | Auxiliary Systems | D1 | Forced - Immediate | 2019 | Gas | GG | 851 | CC GT units | MRO | Off-Peak | 176.319 | 135.63 | 1 | 1 | 3899-Other miscellaneous auxiliary system problems | D1-Forced - Immediate | 851-CC GT units
3899 | Other miscellaneous auxiliary system problems | Balance of Plant | Auxiliary Systems | U1 | Forced - Immediate | 2019 | Gas | GG | 851 | CC GT units | WECC | Off-Peak | 160.8667 | 38 | 1 | 1 | 3899-Other miscellaneous auxiliary system problems | U1-Forced - Immediate | 851-CC GT units
3899 | Other miscellaneous auxiliary system problems | Balance of Plant | Auxiliary Systems | U1 | Forced - Immediate | 2019 | Gas | GG | 851 | CC GT units | MRO | Summer | 370.5546 | 163.48 | 1 | 1 | 3899-Other miscellaneous auxiliary system problems | U1-Forced - Immediate | 851-CC GT units
3899 | Other miscellaneous auxiliary system problems | Balance of Plant | Auxiliary Systems | U2 | Forced - Delayed | 2019 | Gas | GG | 851 | CC GT units | MRO | Summer | 15328.2164 | 164.79 | 1 | 1 | 3899-Other miscellaneous auxiliary system problems | U2-Forced - Delayed | 851-CC GT units
3899 | Other miscellaneous auxiliary system problems | Balance of Plant | Auxiliary Systems | D1 | Forced - Immediate | 2019 | Gas | GG | 851 | CC GT units | MRO | Winter | 577.4616 | 77.86 | 1 | 1 | 3899-Other miscellaneous auxiliary system problems | D1-Forced - Immediate | 851-CC GT units
3899 | Other miscellaneous auxiliary system problems | Balance of Plant | Auxiliary Systems | U1 | Forced - Immediate | 2019 | Gas | GG | 851 | CC GT units | WECC | Off-Peak | 60.1667 | 38 | 1 | 1 | 3899-Other miscellaneous auxiliary system problems | U1-Forced - Immediate | 851-CC GT units
3899 | Other miscellaneous auxiliary system problems | Balance of Plant | Auxiliary Systems | U1 | Forced - Immediate | 2019 | Gas | GG | 851 | CC GT units | WECC | Winter | 322 | 35 | 1 | 1 | 3899-Other miscellaneous auxiliary system problems | U1-Forced - Immediate | 851-CC GT units
3899 | Other miscellaneous auxiliary system problems | Balance of Plant | Auxiliary Systems | U1 | Forced - Immediate | 2019 | Gas | GG | 851 | CC GT units | MRO | Winter | 628.43 | 216.7 | 1 | 1 | 3899-Other miscellaneous auxiliary system problems | U1-Forced - Immediate | 851-CC GT units
3899 | Other miscellaneous auxiliary system problems | Balance of Plant | Auxiliary Systems | U1 | Forced - Immediate | 2019 | Gas | GG | 851 | CC GT units | NPCC | Winter | 13197.9 | 222 | 1 | 1 | 3899-Other miscellaneous auxiliary system problems | U1-Forced - Immediate | 851-CC GT units
3899 | Other miscellaneous auxiliary system problems | Balance of Plant | Auxiliary Systems | U1 | Forced - Immediate | 2019 | Waste Heat | WH | 852 | CC steam units | MRO | Summer | 484.5333 | 184 | 1 | 1 | 3899-Other miscellaneous auxiliary system problems | U1-Forced - Immediate | 852-CC steam units
3899 | Other miscellaneous auxiliary system problems | Balance of Plant | Auxiliary Systems | D1 | Forced - Immediate | 2019 | Gas | GG | 852 | CC steam units | TRE | Off-Peak | 9.3333 | 5 | 1 | 1 | 3899-Other miscellaneous auxiliary system problems | D1-Forced - Immediate | 852-CC steam units
3899 | Other miscellaneous auxiliary system problems | Balance of Plant | Auxiliary Systems | D1 | Forced - Immediate | 2019 | Gas | GG | 852 | CC steam units | TRE | Off-Peak | 9.5833 | 5 | 1 | 1 | 3899-Other miscellaneous auxiliary system problems | D1-Forced - Immediate | 852-CC steam units
3899 | Other miscellaneous auxiliary system problems | Balance of Plant | Auxiliary Systems | D1 | Forced - Immediate | 2019 | Waste Heat | WH | 852 | CC steam units | TRE | Off-Peak | 150.9416 | 153.5 | 1 | 1 | 3899-Other miscellaneous auxiliary system problems | D1-Forced - Immediate | 852-CC steam units
3899 | Other miscellaneous auxiliary system problems | Balance of Plant | Auxiliary Systems | D1 | Forced - Immediate | 2019 | Waste Heat | WH | 852 | CC steam units | WECC | Summer | 34.6666 | 40 | 1 | 1 | 3899-Other miscellaneous auxiliary system problems | D1-Forced - Immediate | 852-CC steam units
3899 | Other miscellaneous auxiliary system problems | Balance of Plant | Auxiliary Systems | U1 | Forced - Immediate | 2019 | Gas | GG | 860 | Co-generator Block | WECC | Summer | 32.2833 | 74.5 | 1 | 1 | 3899-Other miscellaneous auxiliary system problems | U1-Forced - Immediate | 860-Co-generator Block
3899 | Other miscellaneous auxiliary system problems | Balance of Plant | Auxiliary Systems | U1 | Forced - Immediate | 2019 | Waste Heat | WH | 862 | CoG steam units | TRE | Summer | 941.7 | 129 | 1 | 1 | 3899-Other miscellaneous auxiliary system problems | U1-Forced - Immediate | 862-CoG steam units
3950 | Process computer | Balance of Plant | Miscellaneous (Balance of Plant) | U1 | Forced - Immediate | 2019 | Gas | GG | 100 | Fossil-Steam | MRO | Summer | 3171.1165 | 353 | 1 | 1 | 3950-Process computer | U1-Forced - Immediate | 100-Fossil-Steam
3950 | Process computer | Balance of Plant | Miscellaneous (Balance of Plant) | U1 | Forced - Immediate | 2019 | Coal | CC | 100 | Fossil-Steam | WECC | Off-Peak | 8816.5 | 770 | 1 | 1 | 3950-Process computer | U1-Forced - Immediate | 100-Fossil-Steam
3950 | Process computer | Balance of Plant | Miscellaneous (Balance of Plant) | U1 | Forced - Immediate | 2019 | Gas | GG | 100 | Fossil-Steam | MRO | Summer | 382.4165 | 353 | 1 | 1 | 3950-Process computer | U1-Forced - Immediate | 100-Fossil-Steam
3950 | Process computer | Balance of Plant | Miscellaneous (Balance of Plant) | D1 | Forced - Immediate | 2019 | Gas | GG | 100 | Fossil-Steam | MRO | Winter | 113.9 | 134 | 1 | 1 | 3950-Process computer | D1-Forced - Immediate | 100-Fossil-Steam
3950 | Process computer | Balance of Plant | Miscellaneous (Balance of Plant) | U1 | Forced - Immediate | 2019 | Coal | CC | 100 | Fossil-Steam | WECC | Summer | 1298.3331 | 410 | 1 | 1 | 3950-Process computer | U1-Forced - Immediate | 100-Fossil-Steam
3950 | Process computer | Balance of Plant | Miscellaneous (Balance of Plant) | U1 | Forced - Immediate | 2019 | Gas | GG | 100 | Fossil-Steam | MRO | Summer | 384.5832 | 355 | 1 | 1 | 3950-Process computer | U1-Forced - Immediate | 100-Fossil-Steam
3950 | Process computer | Balance of Plant | Miscellaneous (Balance of Plant) | D1 | Forced - Immediate | 2019 | Gas | GG | 100 | Fossil-Steam | MRO | Summer | 91 | 130 | 1 | 1 | 3950-Process computer | D1-Forced - Immediate | 100-Fossil-Steam
3950 | Process computer | Balance of Plant | Miscellaneous (Balance of Plant) | D1 | Forced - Immediate | 2019 | Coal | CC | 100 | Fossil-Steam | MRO | Summer | 171.9998 | 240 | 1 | 1 | 3950-Process computer | D1-Forced - Immediate | 100-Fossil-Steam
3950 | Process computer | Balance of Plant | Miscellaneous (Balance of Plant) | D1 | Forced - Immediate | 2019 | Gas | GG | 100 | Fossil-Steam | MRO | Summer | 493.5666 | 134 | 1 | 1 | 3950-Process computer | D1-Forced - Immediate | 100-Fossil-Steam
3950 | Process computer | Balance of Plant | Miscellaneous (Balance of Plant) | U1 | Forced - Immediate | 2019 | Coal | CC | 100 | Fossil-Steam | WECC | Off-Peak | 513.2996 | 531 | 1 | 1 | 3950-Process computer | U1-Forced - Immediate | 100-Fossil-Steam
3950 | Process computer | Balance of Plant | Miscellaneous (Balance of Plant) | U1 | Forced - Immediate | 2019 | Coal | CC | 100 | Fossil-Steam | MRO | Off-Peak | 2189.4 | 492 | 1 | 1 | 3950-Process computer | U1-Forced - Immediate | 100-Fossil-Steam
3950 | Process computer | Balance of Plant | Miscellaneous (Balance of Plant) | D1 | Forced - Immediate | 2019 | Coal | CC | 100 | Fossil-Steam | MRO | Summer | 90 | 200 | 1 | 1 | 3950-Process computer | D1-Forced - Immediate | 100-Fossil-Steam
3950 | Process computer | Balance of Plant | Miscellaneous (Balance of Plant) | D1 | Forced - Immediate | 2019 | Coal | OS | 100 | Fossil-Steam | SERC | Summer | 7 | 6 | 1 | 1 | 3950-Process computer | D1-Forced - Immediate | 100-Fossil-Steam
3950 | Process computer | Balance of Plant | Miscellaneous (Balance of Plant) | D1 | Forced - Immediate | 2019 | Gas | GG | 100 | Fossil-Steam | MRO | Summer | 1109.9666 | 134 | 1 | 1 | 3950-Process computer | D1-Forced - Immediate | 100-Fossil-Steam
3950 | Process computer | Balance of Plant | Miscellaneous (Balance of Plant) | D1 | Forced - Immediate | 2019 | Coal | CC | 100 | Fossil-Steam | WECC | Winter | 1.6 | 16 | 1 | 1 | 3950-Process computer | D1-Forced - Immediate | 100-Fossil-Steam
3950 | Process computer | Balance of Plant | Miscellaneous (Balance of Plant) | U1 | Forced - Immediate | 2019 | Coal | CC | 100 | Fossil-Steam | SERC | Off-Peak | 22718.1 | 123 | 1 | 1 | 3950-Process computer | U1-Forced - Immediate | 100-Fossil-Steam
3950 | Process computer | Balance of Plant | Miscellaneous (Balance of Plant) | U1 | Forced - Immediate | 2019 | Coal | CC | 100 | Fossil-Steam | SERC | Summer | 50457 | 121 | 1 | 1 | 3950-Process computer | U1-Forced - Immediate | 100-Fossil-Steam
3950 | Process computer | Balance of Plant | Miscellaneous (Balance of Plant) | U1 | Forced - Immediate | 2019 | Gas | GG | 100 | Fossil-Steam | MRO | Summer | 3189.0832 | 355 | 1 | 1 | 3950-Process computer | U1-Forced - Immediate | 100-Fossil-Steam
3950 | Process computer | Balance of Plant | Miscellaneous (Balance of Plant) | D2 | Forced - Delayed | 2019 | Nuclear | NU | 200 | Nuclear | SERC | Winter | 7.7667 | 2 | 1 | 1 | 3950-Process computer | D2-Forced - Delayed | 200-Nuclear
3950 | Process computer | Balance of Plant | Miscellaneous (Balance of Plant) | D1 | Forced - Immediate | 2019 | Nuclear | NU | 200 | Nuclear | MRO | Off-Peak | 44.5883 | 17.26 | 1 | 1 | 3950-Process computer | D1-Forced - Immediate | 200-Nuclear
3950 | Process computer | Balance of Plant | Miscellaneous (Balance of Plant) | D2 | Forced - Delayed | 2019 | Nuclear | NU | 200 | Nuclear | SERC | Off-Peak | 304.3 | 17 | 1 | 1 | 3950-Process computer | D2-Forced - Delayed | 200-Nuclear
3950 | Process computer | Balance of Plant | Miscellaneous (Balance of Plant) | D2 | Forced - Delayed | 2019 | Nuclear | NU | 200 | Nuclear | SERC | Winter | 31.2667 | 4 | 1 | 1 | 3950-Process computer | D2-Forced - Delayed | 200-Nuclear
3950 | Process computer | Balance of Plant | Miscellaneous (Balance of Plant) | D1 | Forced - Immediate | 2019 | Nuclear | NU | 200 | Nuclear | SERC | Off-Peak | 6212.5 | 70 | 1 | 1 | 3950-Process computer | D1-Forced - Immediate | 200-Nuclear
3950 | Process computer | Balance of Plant | Miscellaneous (Balance of Plant) | D1 | Forced - Immediate | 2019 | Nuclear | NU | 200 | Nuclear | SERC | Summer | 9.9 | 3.3 | 1 | 1 | 3950-Process computer | D1-Forced - Immediate | 200-Nuclear
3950 | Process computer | Balance of Plant | Miscellaneous (Balance of Plant) | D1 | Forced - Immediate | 2019 | Nuclear | NU | 200 | Nuclear | TRE | Winter | 0 | 0 | 1 | 1 | 3950-Process computer | D1-Forced - Immediate | 200-Nuclear
3950 | Process computer | Balance of Plant | Miscellaneous (Balance of Plant) | D1 | Forced - Immediate | 2019 | Nuclear | NU | 200 | Nuclear | SERC | Winter | 187.323 | 36.73 | 1 | 1 | 3950-Process computer | D1-Forced - Immediate | 200-Nuclear
3950 | Process computer | Balance of Plant | Miscellaneous (Balance of Plant) | D2 | Forced - Delayed | 2019 | Nuclear | NU | 200 | Nuclear | SERC | Summer | 9.25 | 3 | 1 | 1 | 3950-Process computer | D2-Forced - Delayed | 200-Nuclear
3950 | Process computer | Balance of Plant | Miscellaneous (Balance of Plant) | D2 | Forced - Delayed | 2019 | Nuclear | NU | 200 | Nuclear | SERC | Winter | 12.9167 | 5 | 1 | 1 | 3950-Process computer | D2-Forced - Delayed | 200-Nuclear
3950 | Process computer | Balance of Plant | Miscellaneous (Balance of Plant) | D2 | Forced - Delayed | 2019 | Nuclear | NU | 200 | Nuclear | SERC | Off-Peak | 68.1 | 9 | 1 | 1 | 3950-Process computer | D2-Forced - Delayed | 200-Nuclear
3950 | Process computer | Balance of Plant | Miscellaneous (Balance of Plant) | U1 | Forced - Immediate | 2019 | Gas | OG | 300 | Gas Turbine/Jet Engine (Simple Cycle Operation) | MRO | Off-Peak | 183.6666 | 95 | 1 | 1 | 3950-Process computer | U1-Forced - Immediate | 300-Gas Turbine/Jet Engine (Simple Cycle Operation)
3950 | Process computer | Balance of Plant | Miscellaneous (Balance of Plant) | U1 | Forced - Immediate | 2019 | Gas | GG | 300 | Gas Turbine/Jet Engine (Simple Cycle Operation) | NPCC | Summer | 18.0167 | 47 | 1 | 1 | 3950-Process computer | U1-Forced - Immediate | 300-Gas Turbine/Jet Engine (Simple Cycle Operation)
3950 | Process computer | Balance of Plant | Miscellaneous (Balance of Plant) | U1 | Forced - Immediate | 2019 | Gas | GG | 300 | Gas Turbine/Jet Engine (Simple Cycle Operation) | WECC | Summer | 40 | 40 | 2 | 2 | 3950-Process computer | U1-Forced - Immediate | 300-Gas Turbine/Jet Engine (Simple Cycle Operation)
3950 | Process computer | Balance of Plant | Miscellaneous (Balance of Plant) | SF | Startup Failure | 2019 | Oil | DI | 300 | Gas Turbine/Jet Engine (Simple Cycle Operation) | MRO | Summer | 26 | 60 | 1 | 1 | 3950-Process computer | SF-Startup Failure | 300-Gas Turbine/Jet Engine (Simple Cycle Operation)
3950 | Process computer | Balance of Plant | Miscellaneous (Balance of Plant) | U1 | Forced - Immediate | 2019 | Gas | OG | 300 | Gas Turbine/Jet Engine (Simple Cycle Operation) | MRO | Off-Peak | 912 | 95 | 1 | 1 | 3950-Process computer | U1-Forced - Immediate | 300-Gas Turbine/Jet Engine (Simple Cycle Operation)
3950 | Process computer | Balance of Plant | Miscellaneous (Balance of Plant) | SF | Startup Failure | 2019 | Gas | GG | 300 | Gas Turbine/Jet Engine (Simple Cycle Operation) | TRE | Off-Peak | 84.3333 | 44 | 2 | 2 | 3950-Process computer | SF-Startup Failure | 300-Gas Turbine/Jet Engine (Simple Cycle Operation)
3950 | Process computer | Balance of Plant | Miscellaneous (Balance of Plant) | U1 | Forced - Immediate | 2019 | Gas | GG | 300 | Gas Turbine/Jet Engine (Simple Cycle Operation) | SERC | Off-Peak | 7493.9999 | 180 | 1 | 1 | 3950-Process computer | U1-Forced - Immediate | 300-Gas Turbine/Jet Engine (Simple Cycle Operation)
3950 | Process computer | Balance of Plant | Miscellaneous (Balance of Plant) | U1 | Forced - Immediate | 2019 | Gas | GG | 300 | Gas Turbine/Jet Engine (Simple Cycle Operation) | TRE | Summer | 14.4 | 48 | 2 | 2 | 3950-Process computer | U1-Forced - Immediate | 300-Gas Turbine/Jet Engine (Simple Cycle Operation)
3950 | Process computer | Balance of Plant | Miscellaneous (Balance of Plant) | U1 | Forced - Immediate | 2019 | Gas | OG | 300 | Gas Turbine/Jet Engine (Simple Cycle Operation) | MRO | Off-Peak | 437 | 95 | 1 | 1 | 3950-Process computer | U1-Forced - Immediate | 300-Gas Turbine/Jet Engine (Simple Cycle Operation)
3950 | Process computer | Balance of Plant | Miscellaneous (Balance of Plant) | SF | Startup Failure | 2019 | Gas | GG | 300 | Gas Turbine/Jet Engine (Simple Cycle Operation) | WECC | Summer | 1228.5 | 54 | 1 | 1 | 3950-Process computer | SF-Startup Failure | 300-Gas Turbine/Jet Engine (Simple Cycle Operation)
3950 | Process computer | Balance of Plant | Miscellaneous (Balance of Plant) | U1 | Forced - Immediate | 2019 | Gas | GG | 300 | Gas Turbine/Jet Engine (Simple Cycle Operation) | SERC | Off-Peak | 239.9999 | 180 | 1 | 1 | 3950-Process computer | U1-Forced - Immediate | 300-Gas Turbine/Jet Engine (Simple Cycle Operation)
3950 | Process computer | Balance of Plant | Miscellaneous (Balance of Plant) | SF | Startup Failure | 2019 | Gas | GG | 300 | Gas Turbine/Jet Engine (Simple Cycle Operation) | TRE | Winter | 0.7333 | 44 | 1 | 1 | 3950-Process computer | SF-Startup Failure | 300-Gas Turbine/Jet Engine (Simple Cycle Operation)
3950 | Process computer | Balance of Plant | Miscellaneous (Balance of Plant) | SF | Startup Failure | 2019 | Gas | GG | 300 | Gas Turbine/Jet Engine (Simple Cycle Operation) | MRO | Winter | 46.6666 | 80 | 1 | 1 | 3950-Process computer | SF-Startup Failure | 300-Gas Turbine/Jet Engine (Simple Cycle Operation)
3950 | Process computer | Balance of Plant | Miscellaneous (Balance of Plant) | U1 | Forced - Immediate | 2019 | Gas | GG | 300 | Gas Turbine/Jet Engine (Simple Cycle Operation) | SERC | Summer | 46.4666 | 82 | 1 | 1 | 3950-Process computer | U1-Forced - Immediate | 300-Gas Turbine/Jet Engine (Simple Cycle Operation)
3950 | Process computer | Balance of Plant | Miscellaneous (Balance of Plant) | U1 | Forced - Immediate | 2019 | Gas | GG | 300 | Gas Turbine/Jet Engine (Simple Cycle Operation) | WECC | Summer | 666 | 54 | 1 | 1 | 3950-Process computer | U1-Forced - Immediate | 300-Gas Turbine/Jet Engine (Simple Cycle Operation)
3950 | Process computer | Balance of Plant | Miscellaneous (Balance of Plant) | U1 | Forced - Immediate | 2019 | Hydro | WA | 500 | Pumped Storage/Hydro | SERC | Summer | 246.5 | 34 | 1 | 1 | 3950-Process computer | U1-Forced - Immediate | 500-Pumped Storage/Hydro
3950 | Process computer | Balance of Plant | Miscellaneous (Balance of Plant) | U1 | Forced - Immediate | 2019 | Hydro | WA | 500 | Pumped Storage/Hydro | SERC | Off-Peak | 176.8666 | 28 | 1 | 1 | 3950-Process computer | U1-Forced - Immediate | 500-Pumped Storage/Hydro
3950 | Process computer | Balance of Plant | Miscellaneous (Balance of Plant) | D1 | Forced - Immediate | 2019 | Hydro | WA | 500 | Pumped Storage/Hydro | WECC | Off-Peak | 0.75 | 9 | 2 | 2 | 3950-Process computer | D1-Forced - Immediate | 500-Pumped Storage/Hydro
3950 | Process computer | Balance of Plant | Miscellaneous (Balance of Plant) | D1 | Forced - Immediate | 2019 | Hydro | WA | 500 | Pumped Storage/Hydro | WECC | Off-Peak | 3.5552 | 0.83 | 1 | 1 | 3950-Process computer | D1-Forced - Immediate | 500-Pumped Storage/Hydro
3950 | Process computer | Balance of Plant | Miscellaneous (Balance of Plant) | U1 | Forced - Immediate | 2019 | Hydro | WA | 500 | Pumped Storage/Hydro | SERC | Off-Peak | 30 | 37.5 | 1 | 1 | 3950-Process computer | U1-Forced - Immediate | 500-Pumped Storage/Hydro
3950 | Process computer | Balance of Plant | Miscellaneous (Balance of Plant) | U1 | Forced - Immediate | 2019 | Hydro | WA | 500 | Pumped Storage/Hydro | WECC | Winter | 77.2666 | 122 | 1 | 1 | 3950-Process computer | U1-Forced - Immediate | 500-Pumped Storage/Hydro
3950 | Process computer | Balance of Plant | Miscellaneous (Balance of Plant) | U1 | Forced - Immediate | 2019 | Hydro | WA | 500 | Pumped Storage/Hydro | WECC | Winter | 45.7333 | 56 | 1 | 1 | 3950-Process computer | U1-Forced - Immediate | 500-Pumped Storage/Hydro
3950 | Process computer | Balance of Plant | Miscellaneous (Balance of Plant) | U1 | Forced - Immediate | 2019 | Hydro | WA | 500 | Pumped Storage/Hydro | SERC | Winter | 102 | 60 | 2 | 2 | 3950-Process computer | U1-Forced - Immediate | 500-Pumped Storage/Hydro
3950 | Process computer | Balance of Plant | Miscellaneous (Balance of Plant) | U1 | Forced - Immediate | 2019 | Hydro | WA | 500 | Pumped Storage/Hydro | SERC | Off-Peak | 7 | 28 | 1 | 1 | 3950-Process computer | U1-Forced - Immediate | 500-Pumped Storage/Hydro
3950 | Process computer | Balance of Plant | Miscellaneous (Balance of Plant) | U1 | Forced - Immediate | 2019 | Hydro | WA | 500 | Pumped Storage/Hydro | WECC | Summer | 41.4115 | 36.01 | 2 | 2 | 3950-Process computer | U1-Forced - Immediate | 500-Pumped Storage/Hydro
3950 | Process computer | Balance of Plant | Miscellaneous (Balance of Plant) | SF | Startup Failure | 2019 | Gas | GG | 850 | Combined Cycle Block | MRO | Off-Peak | 57 | 114 | 1 | 1 | 3950-Process computer | SF-Startup Failure | 850-Combined Cycle Block
3950 | Process computer | Balance of Plant | Miscellaneous (Balance of Plant) | U1 | Forced - Immediate | 2019 | Gas | GG | 851 | CC GT units | WECC | Off-Peak | 266.55 | 177.7 | 1 | 1 | 3950-Process computer | U1-Forced - Immediate | 851-CC GT units
3950 | Process computer | Balance of Plant | Miscellaneous (Balance of Plant) | U1 | Forced - Immediate | 2019 | Gas | GG | 851 | CC GT units | WECC | Off-Peak | 142.16 | 177.7 | 1 | 1 | 3950-Process computer | U1-Forced - Immediate | 851-CC GT units
3950 | Process computer | Balance of Plant | Miscellaneous (Balance of Plant) | U1 | Forced - Immediate | 2019 | Waste Heat | WH | 852 | CC steam units | WECC | Off-Peak | 155.4666 | 88 | 1 | 1 | 3950-Process computer | U1-Forced - Immediate | 852-CC steam units
3950 | Process computer | Balance of Plant | Miscellaneous (Balance of Plant) | U1 | Forced - Immediate | 2019 | Waste Heat | WH | 852 | CC steam units | WECC | Off-Peak | 98.2666 | 88 | 1 | 1 | 3950-Process computer | U1-Forced - Immediate | 852-CC steam units
3960 | Thermal derating (thermal efficiency losses in balance of plant when specific cause(s) unknown) | Balance of Plant | Miscellaneous (Balance of Plant) | D1 | Forced - Immediate | 2019 | Coal | CC | 100 | Fossil-Steam | WECC | Off-Peak | 500 | 20 | 1 | 1 | 3960-Thermal derating (thermal efficiency losses in balance of plant when specific cause(s) unknown) | D1-Forced - Immediate | 100-Fossil-Steam
3960 | Thermal derating (thermal efficiency losses in balance of plant when specific cause(s) unknown) | Balance of Plant | Miscellaneous (Balance of Plant) | D1 | Forced - Immediate | 2019 | Coal | CC | 100 | Fossil-Steam | RFC | Off-Peak | 3138.8472 | 166.37 | 1 | 1 | 3960-Thermal derating (thermal efficiency losses in balance of plant when specific cause(s) unknown) | D1-Forced - Immediate | 100-Fossil-Steam
3960 | Thermal derating (thermal efficiency losses in balance of plant when specific cause(s) unknown) | Balance of Plant | Miscellaneous (Balance of Plant) | D1 | Forced - Immediate | 2019 | Coal | CC | 100 | Fossil-Steam | WECC | Off-Peak | 3160 | 20 | 1 | 1 | 3960-Thermal derating (thermal efficiency losses in balance of plant when specific cause(s) unknown) | D1-Forced - Immediate | 100-Fossil-Steam
3960 | Thermal derating (thermal efficiency losses in balance of plant when specific cause(s) unknown) | Balance of Plant | Miscellaneous (Balance of Plant) | D1 | Forced - Immediate | 2019 | Coal | CC | 100 | Fossil-Steam | RFC | Off-Peak | 284107.1332 | 445.6 | 1 | 1 | 3960-Thermal derating (thermal efficiency losses in balance of plant when specific cause(s) unknown) | D1-Forced - Immediate | 100-Fossil-Steam
3960 | Thermal derating (thermal efficiency losses in balance of plant when specific cause(s) unknown) | Balance of Plant | Miscellaneous (Balance of Plant) | D1 | Forced - Immediate | 2019 | Coal | CC | 100 | Fossil-Steam | RFC | Summer | 21.6667 | 10 | 1 | 1 | 3960-Thermal derating (thermal efficiency losses in balance of plant when specific cause(s) unknown) | D1-Forced - Immediate | 100-Fossil-Steam
3960 | Thermal derating (thermal efficiency losses in balance of plant when specific cause(s) unknown) | Balance of Plant | Miscellaneous (Balance of Plant) | D1 | Forced - Immediate | 2019 | Coal | CC | 100 | Fossil-Steam | SERC | Summer | 135 | 20 | 1 | 1 | 3960-Thermal derating (thermal efficiency losses in balance of plant when specific cause(s) unknown) | D1-Forced - Immediate | 100-Fossil-Steam
3960 | Thermal derating (thermal efficiency losses in balance of plant when specific cause(s) unknown) | Balance of Plant | Miscellaneous (Balance of Plant) | D1 | Forced - Immediate | 2019 | Coal | CC | 100 | Fossil-Steam | RFC | Summer | 393.75 | 45 | 1 | 1 | 3960-Thermal derating (thermal efficiency losses in balance of plant when specific cause(s) unknown) | D1-Forced - Immediate | 100-Fossil-Steam
3960 | Thermal derating (thermal efficiency losses in balance of plant when specific cause(s) unknown) | Balance of Plant | Miscellaneous (Balance of Plant) | D1 | Forced - Immediate | 2019 | Coal | CC | 100 | Fossil-Steam | WECC | Winter | 720 | 15 | 1 | 1 | 3960-Thermal derating (thermal efficiency losses in balance of plant when specific cause(s) unknown) | D1-Forced - Immediate | 100-Fossil-Steam
3960 | Thermal derating (thermal efficiency losses in balance of plant when specific cause(s) unknown) | Balance of Plant | Miscellaneous (Balance of Plant) | D1 | Forced - Immediate | 2019 | Gas | GG | 100 | Fossil-Steam | WECC | Off-Peak | 267.903 | 9.18 | 1 | 1 | 3960-Thermal derating (thermal efficiency losses in balance of plant when specific cause(s) unknown) | D1-Forced - Immediate | 100-Fossil-Steam
3960 | Thermal derating (thermal efficiency losses in balance of plant when specific cause(s) unknown) | Balance of Plant | Miscellaneous (Balance of Plant) | D2 | Forced - Delayed | 2019 | Coal | CC | 100 | Fossil-Steam | WECC | Summer | 578.6666 | 40 | 1 | 1 | 3960-Thermal derating (thermal efficiency losses in balance of plant when specific cause(s) unknown) | D2-Forced - Delayed | 100-Fossil-Steam
3960 | Thermal derating (thermal efficiency losses in balance of plant when specific cause(s) unknown) | Balance of Plant | Miscellaneous (Balance of Plant) | D1 | Forced - Immediate | 2019 | Coal | CC | 100 | Fossil-Steam | WECC | Off-Peak | 9065 | 20 | 1 | 1 | 3960-Thermal derating (thermal efficiency losses in balance of plant when specific cause(s) unknown) | D1-Forced - Immediate | 100-Fossil-Steam
3960 | Thermal derating (thermal efficiency losses in balance of plant when specific cause(s) unknown) | Balance of Plant | Miscellaneous (Balance of Plant) | D1 | Forced - Immediate | 2019 | Coal | CC | 100 | Fossil-Steam | RFC | Summer | 0 | 0 | 2 | 4 | 3960-Thermal derating (thermal efficiency losses in balance of plant when specific cause(s) unknown) | D1-Forced - Immediate | 100-Fossil-Steam
3960 | Thermal derating (thermal efficiency losses in balance of plant when specific cause(s) unknown) | Balance of Plant | Miscellaneous (Balance of Plant) | D1 | Forced - Immediate | 2019 | Coal | CC | 100 | Fossil-Steam | RFC | Summer | 80 | 5 | 1 | 1 | 3960-Thermal derating (thermal efficiency losses in balance of plant when specific cause(s) unknown) | D1-Forced - Immediate | 100-Fossil-Steam
3960 | Thermal derating (thermal efficiency losses in balance of plant when specific cause(s) unknown) | Balance of Plant | Miscellaneous (Balance of Plant) | D1 | Forced - Immediate | 2019 | Coal | CC | 100 | Fossil-Steam | SERC | Summer | 90 | 20 | 1 | 1 | 3960-Thermal derating (thermal efficiency losses in balance of plant when specific cause(s) unknown) | D1-Forced - Immediate | 100-Fossil-Steam
3960 | Thermal derating (thermal efficiency losses in balance of plant when specific cause(s) unknown) | Balance of Plant | Miscellaneous (Balance of Plant) | D1 | Forced - Immediate | 2019 | Coal | CC | 100 | Fossil-Steam | WECC | Summer | 100.8103 | 15.67 | 1 | 1 | 3960-Thermal derating (thermal efficiency losses in balance of plant when specific cause(s) unknown) | D1-Forced - Immediate | 100-Fossil-Steam
3960 | Thermal derating (thermal efficiency losses in balance of plant when specific cause(s) unknown) | Balance of Plant | Miscellaneous (Balance of Plant) | D1 | Forced - Immediate | 2019 | Coal | CC | 100 | Fossil-Steam | WECC | Winter | 414 | 30 | 1 | 1 | 3960-Thermal derating (thermal efficiency losses in balance of plant when specific cause(s) unknown) | D1-Forced - Immediate | 100-Fossil-Steam
3960 | Thermal derating (thermal efficiency losses in balance of plant when specific cause(s) unknown) | Balance of Plant | Miscellaneous (Balance of Plant) | D1 | Forced - Immediate | 2019 | Coal | CC | 100 | Fossil-Steam | WECC | Winter | 649.6667 | 20 | 1 | 1 | 3960-Thermal derating (thermal efficiency losses in balance of plant when specific cause(s) unknown) | D1-Forced - Immediate | 100-Fossil-Steam
3960 | Thermal derating (thermal efficiency losses in balance of plant when specific cause(s) unknown) | Balance of Plant | Miscellaneous (Balance of Plant) | D1 | Forced - Immediate | 2019 | Coal | CC | 100 | Fossil-Steam | WECC | Winter | 2505 | 15 | 1 | 1 | 3960-Thermal derating (thermal efficiency losses in balance of plant when specific cause(s) unknown) | D1-Forced - Immediate | 100-Fossil-Steam
3960 | Thermal derating (thermal efficiency losses in balance of plant when specific cause(s) unknown) | Balance of Plant | Miscellaneous (Balance of Plant) | D1 | Forced - Immediate | 2019 | Gas | GG | 100 | Fossil-Steam | WECC | Off-Peak | 68.75 | 15 | 1 | 1 | 3960-Thermal derating (thermal efficiency losses in balance of plant when specific cause(s) unknown) | D1-Forced - Immediate | 100-Fossil-Steam
3960 | Thermal derating (thermal efficiency losses in balance of plant when specific cause(s) unknown) | Balance of Plant | Miscellaneous (Balance of Plant) | D2 | Forced - Delayed | 2019 | Coal | CC | 100 | Fossil-Steam | WECC | Summer | 584.25 | 45 | 1 | 1 | 3960-Thermal derating (thermal efficiency losses in balance of plant when specific cause(s) unknown) | D2-Forced - Delayed | 100-Fossil-Steam
3960 | Thermal derating (thermal efficiency losses in balance of plant when specific cause(s) unknown) | Balance of Plant | Miscellaneous (Balance of Plant) | D2 | Forced - Delayed | 2019 | Coal | CC | 100 | Fossil-Steam | WECC | Summer | 2429.25 | 45 | 1 | 1 | 3960-Thermal derating (thermal efficiency losses in balance of plant when specific cause(s) unknown) | D2-Forced - Delayed | 100-Fossil-Steam
3960 | Thermal derating (thermal efficiency losses in balance of plant when specific cause(s) unknown) | Balance of Plant | Miscellaneous (Balance of Plant) | D2 | Forced - Delayed | 2019 | Coal | CC | 100 | Fossil-Steam | WECC | Summer | 8301.75 | 45 | 1 | 1 | 3960-Thermal derating (thermal efficiency losses in balance of plant when specific cause(s) unknown) | D2-Forced - Delayed | 100-Fossil-Steam
3960 | Thermal derating (thermal efficiency losses in balance of plant when specific cause(s) unknown) | Balance of Plant | Miscellaneous (Balance of Plant) | D3 | Forced - Postponed | 2019 | Coal | CC | 100 | Fossil-Steam | SERC | Summer | 43.3333 | 20 | 1 | 1 | 3960-Thermal derating (thermal efficiency losses in balance of plant when specific cause(s) unknown) | D3-Forced - Postponed | 100-Fossil-Steam
3960 | Thermal derating (thermal efficiency losses in balance of plant when specific cause(s) unknown) | Balance of Plant | Miscellaneous (Balance of Plant) | D1 | Forced - Immediate | 2019 | Coal | CC | 100 | Fossil-Steam | WECC | Off-Peak | 149.9167 | 5 | 1 | 1 | 3960-Thermal derating (thermal efficiency losses in balance of plant when specific cause(s) unknown) | D1-Forced - Immediate | 100-Fossil-Steam
3960 | Thermal derating (thermal efficiency losses in balance of plant when specific cause(s) unknown) | Balance of Plant | Miscellaneous (Balance of Plant) | D1 | Forced - Immediate | 2019 | Coal | CC | 100 | Fossil-Steam | WECC | Off-Peak | 655 | 5 | 1 | 1 | 3960-Thermal derating (thermal efficiency losses in balance of plant when specific cause(s) unknown) | D1-Forced - Immediate | 100-Fossil-Steam
3960 | Thermal derating (thermal efficiency losses in balance of plant when specific cause(s) unknown) | Balance of Plant | Miscellaneous (Balance of Plant) | D1 | Forced - Immediate | 2019 | Coal | CC | 100 | Fossil-Steam | RFC | Off-Peak | 3778.3628 | 166.57 | 1 | 1 | 3960-Thermal derating (thermal efficiency losses in balance of plant when specific cause(s) unknown) | D1-Forced - Immediate | 100-Fossil-Steam
3960 | Thermal derating (thermal efficiency losses in balance of plant when specific cause(s) unknown) | Balance of Plant | Miscellaneous (Balance of Plant) | D1 | Forced - Immediate | 2019 | Coal | CC | 100 | Fossil-Steam | WECC | Off-Peak | 5458.5 | 30 | 1 | 1 | 3960-Thermal derating (thermal efficiency losses in balance of plant when specific cause(s) unknown) | D1-Forced - Immediate | 100-Fossil-Steam
3960 | Thermal derating (thermal efficiency losses in balance of plant when specific cause(s) unknown) | Balance of Plant | Miscellaneous (Balance of Plant) | D1 | Forced - Immediate | 2019 | Coal | CC | 100 | Fossil-Steam | RFC | Off-Peak | 5573.395 | 166.37 | 1 | 1 | 3960-Thermal derating (thermal efficiency losses in balance of plant when specific cause(s) unknown) | D1-Forced - Immediate | 100-Fossil-Steam
3960 | Thermal derating (thermal efficiency losses in balance of plant when specific cause(s) unknown) | Balance of Plant | Miscellaneous (Balance of Plant) | D1 | Forced - Immediate | 2019 | Gas | GG | 100 | Fossil-Steam | WECC | Off-Peak | 167.643 | 5.67 | 1 | 1 | 3960-Thermal derating (thermal efficiency losses in balance of plant when specific cause(s) unknown) | D1-Forced - Immediate | 100-Fossil-Steam
3960 | Thermal derating (thermal efficiency losses in balance of plant when specific cause(s) unknown) | Balance of Plant | Miscellaneous (Balance of Plant) | D2 | Forced - Delayed | 2019 | Coal | CC | 100 | Fossil-Steam | WECC | Summer | 2100 | 30 | 1 | 1 | 3960-Thermal derating (thermal efficiency losses in balance of plant when specific cause(s) unknown) | D2-Forced - Delayed | 100-Fossil-Steam
3960 | Thermal derating (thermal efficiency losses in balance of plant when specific cause(s) unknown) | Balance of Plant | Miscellaneous (Balance of Plant) | D2 | Forced - Delayed | 2019 | Coal | CC | 100 | Fossil-Steam | WECC | Summer | 4340 | 20 | 1 | 1 | 3960-Thermal derating (thermal efficiency losses in balance of plant when specific cause(s) unknown) | D2-Forced - Delayed | 100-Fossil-Steam
3960 | Thermal derating (thermal efficiency losses in balance of plant when specific cause(s) unknown) | Balance of Plant | Miscellaneous (Balance of Plant) | D2 | Forced - Delayed | 2019 | Coal | CC | 100 | Fossil-Steam | WECC | Summer | 8609.5 | 30 | 1 | 1 | 3960-Thermal derating (thermal efficiency losses in balance of plant when specific cause(s) unknown) | D2-Forced - Delayed | 100-Fossil-Steam
3960 | Thermal derating (thermal efficiency losses in balance of plant when specific cause(s) unknown) | Balance of Plant | Miscellaneous (Balance of Plant) | D3 | Forced - Postponed | 2019 | Coal | CC | 100 | Fossil-Steam | SERC | Summer | 300 | 20 | 1 | 1 | 3960-Thermal derating (thermal efficiency losses in balance of plant when specific cause(s) unknown) | D3-Forced - Postponed | 100-Fossil-Steam
3960 | Thermal derating (thermal efficiency losses in balance of plant when specific cause(s) unknown) | Balance of Plant | Miscellaneous (Balance of Plant) | D1 | Forced - Immediate | 2019 | Coal | CC | 100 | Fossil-Steam | RFC | Off-Peak | 26485.377 | 166.47 | 1 | 1 | 3960-Thermal derating (thermal efficiency losses in balance of plant when specific cause(s) unknown) | D1-Forced - Immediate | 100-Fossil-Steam
3960 | Thermal derating (thermal efficiency losses in balance of plant when specific cause(s) unknown) | Balance of Plant | Miscellaneous (Balance of Plant) | D1 | Forced - Immediate | 2019 | Coal | CC | 100 | Fossil-Steam | SERC | Summer | 200 | 20 | 1 | 1 | 3960-Thermal derating (thermal efficiency losses in balance of plant when specific cause(s) unknown) | D1-Forced - Immediate | 100-Fossil-Steam
3960 | Thermal derating (thermal efficiency losses in balance of plant when specific cause(s) unknown) | Balance of Plant | Miscellaneous (Balance of Plant) | D1 | Forced - Immediate | 2019 | Coal | CC | 100 | Fossil-Steam | RFC | Summer | 332.3333 | 20 | 1 | 1 | 3960-Thermal derating (thermal efficiency losses in balance of plant when specific cause(s) unknown) | D1-Forced - Immediate | 100-Fossil-Steam
3960 | Thermal derating (thermal efficiency losses in balance of plant when specific cause(s) unknown) | Balance of Plant | Miscellaneous (Balance of Plant) | D1 | Forced - Immediate | 2019 | Coal | CC | 100 | Fossil-Steam | RFC | Winter | 35.75 | 5 | 1 | 1 | 3960-Thermal derating (thermal efficiency losses in balance of plant when specific cause(s) unknown) | D1-Forced - Immediate | 100-Fossil-Steam
3960 | Thermal derating (thermal efficiency losses in balance of plant when specific cause(s) unknown) | Balance of Plant | Miscellaneous (Balance of Plant) | D1 | Forced - Immediate | 2019 | Coal | CC | 100 | Fossil-Steam | WECC | Winter | 159.9167 | 5 | 1 | 1 | 3960-Thermal derating (thermal efficiency losses in balance of plant when specific cause(s) unknown) | D1-Forced - Immediate | 100-Fossil-Steam
3960 | Thermal derating (thermal efficiency losses in balance of plant when specific cause(s) unknown) | Balance of Plant | Miscellaneous (Balance of Plant) | D1 | Forced - Immediate | 2019 | Coal | CC | 100 | Fossil-Steam | RFC | Winter | 169.5 | 10 | 1 | 1 | 3960-Thermal derating (thermal efficiency losses in balance of plant when specific cause(s) unknown) | D1-Forced - Immediate | 100-Fossil-Steam
3960 | Thermal derating (thermal efficiency losses in balance of plant when specific cause(s) unknown) | Balance of Plant | Miscellaneous (Balance of Plant) | D1 | Forced - Immediate | 2019 | Coal | CC | 100 | Fossil-Steam | RFC | Winter | 229.6667 | 10 | 1 | 1 | 3960-Thermal derating (thermal efficiency losses in balance of plant when specific cause(s) unknown) | D1-Forced - Immediate | 100-Fossil-Steam
3960 | Thermal derating (thermal efficiency losses in balance of plant when specific cause(s) unknown) | Balance of Plant | Miscellaneous (Balance of Plant) | D1 | Forced - Immediate | 2019 | Coal | CC | 100 | Fossil-Steam | WECC | Winter | 2777.75 | 15 | 1 | 1 | 3960-Thermal derating (thermal efficiency losses in balance of plant when specific cause(s) unknown) | D1-Forced - Immediate | 100-Fossil-Steam
3960 | Thermal derating (thermal efficiency losses in balance of plant when specific cause(s) unknown) | Balance of Plant | Miscellaneous (Balance of Plant) | D2 | Forced - Delayed | 2019 | Coal | CC | 100 | Fossil-Steam | WECC | Off-Peak | 500 | 20 | 1 | 1 | 3960-Thermal derating (thermal efficiency losses in balance of plant when specific cause(s) unknown) | D2-Forced - Delayed | 100-Fossil-Steam
3960 | Thermal derating (thermal efficiency losses in balance of plant when specific cause(s) unknown) | Balance of Plant | Miscellaneous (Balance of Plant) | D2 | Forced - Delayed | 2019 | Coal | CC | 100 | Fossil-Steam | WECC | Summer | 127.5 | 15 | 1 | 1 | 3960-Thermal derating (thermal efficiency losses in balance of plant when specific cause(s) unknown) | D2-Forced - Delayed | 100-Fossil-Steam
3960 | Thermal derating (thermal efficiency losses in balance of plant when specific cause(s) unknown) | Balance of Plant | Miscellaneous (Balance of Plant) | D2 | Forced - Delayed | 2019 | Coal | CC | 100 | Fossil-Steam | WECC | Summer | 143.3333 | 20 | 1 | 1 | 3960-Thermal derating (thermal efficiency losses in balance of plant when specific cause(s) unknown) | D2-Forced - Delayed | 100-Fossil-Steam
3960 | Thermal derating (thermal efficiency losses in balance of plant when specific cause(s) unknown) | Balance of Plant | Miscellaneous (Balance of Plant) | D2 | Forced - Delayed | 2019 | Coal | CC | 100 | Fossil-Steam | WECC | Summer | 308.5 | 30 | 1 | 1 | 3960-Thermal derating (thermal efficiency losses in balance of plant when specific cause(s) unknown) | D2-Forced - Delayed | 100-Fossil-Steam
3960 | Thermal derating (thermal efficiency losses in balance of plant when specific cause(s) unknown) | Balance of Plant | Miscellaneous (Balance of Plant) | D2 | Forced - Delayed | 2019 | Coal | CC | 100 | Fossil-Steam | WECC | Summer | 624.75 | 45 | 1 | 1 | 3960-Thermal derating (thermal efficiency losses in balance of plant when specific cause(s) unknown) | D2-Forced - Delayed | 100-Fossil-Steam
3960 | Thermal derating (thermal efficiency losses in balance of plant when specific cause(s) unknown) | Balance of Plant | Miscellaneous (Balance of Plant) | D2 | Forced - Delayed | 2019 | Coal | CC | 100 | Fossil-Steam | WECC | Summer | 3625 | 30 | 1 | 1 | 3960-Thermal derating (thermal efficiency losses in balance of plant when specific cause(s) unknown) | D2-Forced - Delayed | 100-Fossil-Steam
3960 | Thermal derating (thermal efficiency losses in balance of plant when specific cause(s) unknown) | Balance of Plant | Miscellaneous (Balance of Plant) | D2 | Forced - Delayed | 2019 | Coal | CC | 100 | Fossil-Steam | WECC | Summer | 6240 | 30 | 1 | 1 | 3960-Thermal derating (thermal efficiency losses in balance of plant when specific cause(s) unknown) | D2-Forced - Delayed | 100-Fossil-Steam
3960 | Thermal derating (thermal efficiency losses in balance of plant when specific cause(s) unknown) | Balance of Plant | Miscellaneous (Balance of Plant) | D1 | Forced - Immediate | 2019 | Coal | CC | 100 | Fossil-Steam | WECC | Off-Peak | 260 | 20 | 1 | 1 | 3960-Thermal derating (thermal efficiency losses in balance of plant when specific cause(s) unknown) | D1-Forced - Immediate | 100-Fossil-Steam
3960 | Thermal derating (thermal efficiency losses in balance of plant when specific cause(s) unknown) | Balance of Plant | Miscellaneous (Balance of Plant) | D1 | Forced - Immediate | 2019 | Coal | CC | 100 | Fossil-Steam | WECC | Off-Peak | 350 | 10 | 1 | 1 | 3960-Thermal derating (thermal efficiency losses in balance of plant when specific cause(s) unknown) | D1-Forced - Immediate | 100-Fossil-Steam
3960 | Thermal derating (thermal efficiency losses in balance of plant when specific cause(s) unknown) | Balance of Plant | Miscellaneous (Balance of Plant) | D1 | Forced - Immediate | 2019 | Coal | CC | 100 | Fossil-Steam | WECC | Off-Peak | 1150 | 50 | 1 | 1 | 3960-Thermal derating (thermal efficiency losses in balance of plant when specific cause(s) unknown) | D1-Forced - Immediate | 100-Fossil-Steam
3960 | Thermal derating (thermal efficiency losses in balance of plant when specific cause(s) unknown) | Balance of Plant | Miscellaneous (Balance of Plant) | D1 | Forced - Immediate | 2019 | Coal | CC | 100 | Fossil-Steam | RFC | Off-Peak | 4497.39 | 166.57 | 1 | 1 | 3960-Thermal derating (thermal efficiency losses in balance of plant when specific cause(s) unknown) | D1-Forced - Immediate | 100-Fossil-Steam
3960 | Thermal derating (thermal efficiency losses in balance of plant when specific cause(s) unknown) | Balance of Plant | Miscellaneous (Balance of Plant) | D1 | Forced - Immediate | 2019 | Coal | CC | 100 | Fossil-Steam | RFC | Off-Peak | 71207.5425 | 166.47 | 1 | 1 | 3960-Thermal derating (thermal efficiency losses in balance of plant when specific cause(s) unknown) | D1-Forced - Immediate | 100-Fossil-Steam
3960 | Thermal derating (thermal efficiency losses in balance of plant when specific cause(s) unknown) | Balance of Plant | Miscellaneous (Balance of Plant) | D1 | Forced - Immediate | 2019 | Coal | CC | 100 | Fossil-Steam | RFC | Summer | 6250 | 40 | 1 | 1 | 3960-Thermal derating (thermal efficiency losses in balance of plant when specific cause(s) unknown) | D1-Forced - Immediate | 100-Fossil-Steam
3960 | Thermal derating (thermal efficiency losses in balance of plant when specific cause(s) unknown) | Balance of Plant | Miscellaneous (Balance of Plant) | D1 | Forced - Immediate | 2019 | Coal | CC | 100 | Fossil-Steam | WECC | Winter | 930 | 10 | 1 | 1 | 3960-Thermal derating (thermal efficiency losses in balance of plant when specific cause(s) unknown) | D1-Forced - Immediate | 100-Fossil-Steam
3960 | Thermal derating (thermal efficiency losses in balance of plant when specific cause(s) unknown) | Balance of Plant | Miscellaneous (Balance of Plant) | D1 | Forced - Immediate | 2019 | Coal | CC | 100 | Fossil-Steam | WECC | Winter | 2025 | 15 | 1 | 1 | 3960-Thermal derating (thermal efficiency losses in balance of plant when specific cause(s) unknown) | D1-Forced - Immediate | 100-Fossil-Steam
3960 | Thermal derating (thermal efficiency losses in balance of plant when specific cause(s) unknown) | Balance of Plant | Miscellaneous (Balance of Plant) | D1 | Forced - Immediate | 2019 | Gas | GG | 100 | Fossil-Steam | WECC | Off-Peak | 2106.7022 | 37.97 | 1 | 1 | 3960-Thermal derating (thermal efficiency losses in balance of plant when specific cause(s) unknown) | D1-Forced - Immediate | 100-Fossil-Steam
3960 | Thermal derating (thermal efficiency losses in balance of plant when specific cause(s) unknown) | Balance of Plant | Miscellaneous (Balance of Plant) | D2 | Forced - Delayed | 2019 | Coal | CC | 100 | Fossil-Steam | WECC | Summer | 228.6666 | 56 | 1 | 1 | 3960-Thermal derating (thermal efficiency losses in balance of plant when specific cause(s) unknown) | D2-Forced - Delayed | 100-Fossil-Steam
3960 | Thermal derating (thermal efficiency losses in balance of plant when specific cause(s) unknown) | Balance of Plant | Miscellaneous (Balance of Plant) | D2 | Forced - Delayed | 2019 | Coal | CC | 100 | Fossil-Steam | WECC | Summer | 255 | 30 | 1 | 1 | 3960-Thermal derating (thermal efficiency losses in balance of plant when specific cause(s) unknown) | D2-Forced - Delayed | 100-Fossil-Steam
3960 | Thermal derating (thermal efficiency losses in balance of plant when specific cause(s) unknown) | Balance of Plant | Miscellaneous (Balance of Plant) | D2 | Forced - Delayed | 2019 | Coal | CC | 100 | Fossil-Steam | WECC | Winter | 674.1667 | 50 | 1 | 1 | 3960-Thermal derating (thermal efficiency losses in balance of plant when specific cause(s) unknown) | D2-Forced - Delayed | 100-Fossil-Steam
3960 | Thermal derating (thermal efficiency losses in balance of plant when specific cause(s) unknown) | Balance of Plant | Miscellaneous (Balance of Plant) | D1 | Forced - Immediate | 2019 | Coal | CC | 100 | Fossil-Steam | RFC | Off-Peak | 16.5 | 10 | 1 | 1 | 3960-Thermal derating (thermal efficiency losses in balance of plant when specific cause(s) unknown) | D1-Forced - Immediate | 100-Fossil-Steam
3960 | Thermal derating (thermal efficiency losses in balance of plant when specific cause(s) unknown) | Balance of Plant | Miscellaneous (Balance of Plant) | D1 | Forced - Immediate | 2019 | Coal | CC | 100 | Fossil-Steam | RFC | Off-Peak | 131.5 | 10 | 1 | 1 | 3960-Thermal derating (thermal efficiency losses in balance of plant when specific cause(s) unknown) | D1-Forced - Immediate | 100-Fossil-Steam
3960 | Thermal derating (thermal efficiency losses in balance of plant when specific cause(s) unknown) | Balance of Plant | Miscellaneous (Balance of Plant) | D1 | Forced - Immediate | 2019 | Coal | CC | 100 | Fossil-Steam | RFC | Off-Peak | 140 | 10 | 1 | 1 | 3960-Thermal derating (thermal efficiency losses in balance of plant when specific cause(s) unknown) | D1-Forced - Immediate | 100-Fossil-Steam
3960 | Thermal derating (thermal efficiency losses in balance of plant when specific cause(s) unknown) | Balance of Plant | Miscellaneous (Balance of Plant) | D1 | Forced - Immediate | 2019 | Coal | CC | 100 | Fossil-Steam | RFC | Off-Peak | 1623.57 | 166.52 | 1 | 1 | 3960-Thermal derating (thermal efficiency losses in balance of plant when specific cause(s) unknown) | D1-Forced - Immediate | 100-Fossil-Steam
3960 | Thermal derating (thermal efficiency losses in balance of plant when specific cause(s) unknown) | Balance of Plant | Miscellaneous (Balance of Plant) | D1 | Forced - Immediate | 2019 | Coal | CC | 100 | Fossil-Steam | WECC | Off-Peak | 2024.75 | 15 | 1 | 1 | 3960-Thermal derating (thermal efficiency losses in balance of plant when specific cause(s) unknown) | D1-Forced - Immediate | 100-Fossil-Steam
3960 | Thermal derating (thermal efficiency losses in balance of plant when specific cause(s) unknown) | Balance of Plant | Miscellaneous (Balance of Plant) | D1 | Forced - Immediate | 2019 | Coal | CC | 100 | Fossil-Steam | RFC | Off-Peak | 9998.5365 | 445.7 | 1 | 1 | 3960-Thermal derating (thermal efficiency losses in balance of plant when specific cause(s) unknown) | D1-Forced - Immediate | 100-Fossil-Steam
3960 | Thermal derating (thermal efficiency losses in balance of plant when specific cause(s) unknown) | Balance of Plant | Miscellaneous (Balance of Plant) | D1 | Forced - Immediate | 2019 | Coal | CC | 100 | Fossil-Steam | WECC | Off-Peak | 71282 | 20 | 1 | 1 | 3960-Thermal derating (thermal efficiency losses in balance of plant when specific cause(s) unknown) | D1-Forced - Immediate | 100-Fossil-Steam
3960 | Thermal derating (thermal efficiency losses in balance of plant when specific cause(s) unknown) | Balance of Plant | Miscellaneous (Balance of Plant) | D1 | Forced - Immediate | 2019 | Coal | CC | 100 | Fossil-Steam | RFC | Winter | 42 | 5 | 1 | 1 | 3960-Thermal derating (thermal efficiency losses in balance of plant when specific cause(s) unknown) | D1-Forced - Immediate | 100-Fossil-Steam
3960 | Thermal derating (thermal efficiency losses in balance of plant when specific cause(s) unknown) | Balance of Plant | Miscellaneous (Balance of Plant) | D1 | Forced - Immediate | 2019 | Coal | CC | 100 | Fossil-Steam | WECC | Off-Peak | 550 | 10 | 1 | 1 | 3960-Thermal derating (thermal efficiency losses in balance of plant when specific cause(s) unknown) | D1-Forced - Immediate | 100-Fossil-Steam
3960 | Thermal derating (thermal efficiency losses in balance of plant when specific cause(s) unknown) | Balance of Plant | Miscellaneous (Balance of Plant) | D1 | Forced - Immediate | 2019 | Coal | CC | 100 | Fossil-Steam | RFC | Off-Peak | 588.0173 | 166.42 | 1 | 1 | 3960-Thermal derating (thermal efficiency losses in balance of plant when specific cause(s) unknown) | D1-Forced - Immediate | 100-Fossil-Steam
3960 | Thermal derating (thermal efficiency losses in balance of plant when specific cause(s) unknown) | Balance of Plant | Miscellaneous (Balance of Plant) | D1 | Forced - Immediate | 2019 | Coal | CC | 100 | Fossil-Steam | RFC | Off-Peak | 1561.5743 | 166.42 | 1 | 1 | 3960-Thermal derating (thermal efficiency losses in balance of plant when specific cause(s) unknown) | D1-Forced - Immediate | 100-Fossil-Steam
3960 | Thermal derating (thermal efficiency losses in balance of plant when specific cause(s) unknown) | Balance of Plant | Miscellaneous (Balance of Plant) | D1 | Forced - Immediate | 2019 | Coal | CC | 100 | Fossil-Steam | WECC | Off-Peak | 7102.5 | 30 | 1 | 1 | 3960-Thermal derating (thermal efficiency losses in balance of plant when specific cause(s) unknown) | D1-Forced - Immediate | 100-Fossil-Steam
3960 | Thermal derating (thermal efficiency losses in balance of plant when specific cause(s) unknown) | Balance of Plant | Miscellaneous (Balance of Plant) | D1 | Forced - Immediate | 2019 | Coal | CC | 100 | Fossil-Steam | RFC | Off-Peak | 700444.1207 | 445.75 | 1 | 1 | 3960-Thermal derating (thermal efficiency losses in balance of plant when specific cause(s) unknown) | D1-Forced - Immediate | 100-Fossil-Steam
3960 | Thermal derating (thermal efficiency losses in balance of plant when specific cause(s) unknown) | Balance of Plant | Miscellaneous (Balance of Plant) | D1 | Forced - Immediate | 2019 | Coal | CC | 100 | Fossil-Steam | SERC | Summer | 138 | 18 | 1 | 1 | 3960-Thermal derating (thermal efficiency losses in balance of plant when specific cause(s) unknown) | D1-Forced - Immediate | 100-Fossil-Steam
3960 | Thermal derating (thermal efficiency losses in balance of plant when specific cause(s) unknown) | Balance of Plant | Miscellaneous (Balance of Plant) | D1 | Forced - Immediate | 2019 | Coal | CC | 100 | Fossil-Steam | WECC | Summer | 13470 | 10 | 1 | 1 | 3960-Thermal derating (thermal efficiency losses in balance of plant when specific cause(s) unknown) | D1-Forced - Immediate | 100-Fossil-Steam
3960 | Thermal derating (thermal efficiency losses in balance of plant when specific cause(s) unknown) | Balance of Plant | Miscellaneous (Balance of Plant) | D1 | Forced - Immediate | 2019 | Coal | CC | 100 | Fossil-Steam | WECC | Winter | 1120.1667 | 10 | 1 | 1 | 3960-Thermal derating (thermal efficiency losses in balance of plant when specific cause(s) unknown) | D1-Forced - Immediate | 100-Fossil-Steam
3960 | Thermal derating (thermal efficiency losses in balance of plant when specific cause(s) unknown) | Balance of Plant | Miscellaneous (Balance of Plant) | D1 | Forced - Immediate | 2019 | Coal | CC | 100 | Fossil-Steam | WECC | Winter | 1589.8333 | 10 | 1 | 1 | 3960-Thermal derating (thermal efficiency losses in balance of plant when specific cause(s) unknown) | D1-Forced - Immediate | 100-Fossil-Steam
3960 | Thermal derating (thermal efficiency losses in balance of plant when specific cause(s) unknown) | Balance of Plant | Miscellaneous (Balance of Plant) | D1 | Forced - Immediate | 2019 | Coal | CC | 100 | Fossil-Steam | WECC | Winter | 6099.6667 | 20 | 1 | 1 | 3960-Thermal derating (thermal efficiency losses in balance of plant when specific cause(s) unknown) | D1-Forced - Immediate | 100-Fossil-Steam
3960 | Thermal derating (thermal efficiency losses in balance of plant when specific cause(s) unknown) | Balance of Plant | Miscellaneous (Balance of Plant) | D1 | Forced - Immediate | 2019 | Coal | CC | 100 | Fossil-Steam | WECC | Winter | 7390 | 10 | 1 | 1 | 3960-Thermal derating (thermal efficiency losses in balance of plant when specific cause(s) unknown) | D1-Forced - Immediate | 100-Fossil-Steam
3960 | Thermal derating (thermal efficiency losses in balance of plant when specific cause(s) unknown) | Balance of Plant | Miscellaneous (Balance of Plant) | D1 | Forced - Immediate | 2019 | Coal | CC | 100 | Fossil-Steam | WECC | Winter | 30380 | 20 | 1 | 1 | 3960-Thermal derating (thermal efficiency losses in balance of plant when specific cause(s) unknown) | D1-Forced - Immediate | 100-Fossil-Steam
3960 | Thermal derating (thermal efficiency losses in balance of plant when specific cause(s) unknown) | Balance of Plant | Miscellaneous (Balance of Plant) | D1 | Forced - Immediate | 2019 | Gas | GG | 100 | Fossil-Steam | WECC | Off-Peak | 3423.459 | 47.97 | 1 | 1 | 3960-Thermal derating (thermal efficiency losses in balance of plant when specific cause(s) unknown) | D1-Forced - Immediate | 100-Fossil-Steam
3960 | Thermal derating (thermal efficiency losses in balance of plant when specific cause(s) unknown) | Balance of Plant | Miscellaneous (Balance of Plant) | D1 | Forced - Immediate | 2019 | Coal | CC | 100 | Fossil-Steam | WECC | Off-Peak | 840 | 15 | 1 | 1 | 3960-Thermal derating (thermal efficiency losses in balance of plant when specific cause(s) unknown) | D1-Forced - Immediate | 100-Fossil-Steam
3960 | Thermal derating (thermal efficiency losses in balance of plant when specific cause(s) unknown) | Balance of Plant | Miscellaneous (Balance of Plant) | D1 | Forced - Immediate | 2019 | Coal | CC | 100 | Fossil-Steam | RFC | Off-Peak | 3303.437 | 166.42 | 1 | 1 | 3960-Thermal derating (thermal efficiency losses in balance of plant when specific cause(s) unknown) | D1-Forced - Immediate | 100-Fossil-Steam
3960 | Thermal derating (thermal efficiency losses in balance of plant when specific cause(s) unknown) | Balance of Plant | Miscellaneous (Balance of Plant) | D1 | Forced - Immediate | 2019 | Coal | CC | 100 | Fossil-Steam | RFC | Off-Peak | 3518.0659 | 166.47 | 1 | 1 | 3960-Thermal derating (thermal efficiency losses in balance of plant when specific cause(s) unknown) | D1-Forced - Immediate | 100-Fossil-Steam
3960 | Thermal derating (thermal efficiency losses in balance of plant when specific cause(s) unknown) | Balance of Plant | Miscellaneous (Balance of Plant) | D1 | Forced - Immediate | 2019 | Coal | CC | 100 | Fossil-Steam | WECC | Off-Peak | 5040 | 10 | 1 | 1 | 3960-Thermal derating (thermal efficiency losses in balance of plant when specific cause(s) unknown) | D1-Forced - Immediate | 100-Fossil-Steam
3960 | Thermal derating (thermal efficiency losses in balance of plant when specific cause(s) unknown) | Balance of Plant | Miscellaneous (Balance of Plant) | D1 | Forced - Immediate | 2019 | Coal | CC | 100 | Fossil-Steam | RFC | Off-Peak | 10892.189 | 166.42 | 1 | 1 | 3960-Thermal derating (thermal efficiency losses in balance of plant when specific cause(s) unknown) | D1-Forced - Immediate | 100-Fossil-Steam
3960 | Thermal derating (thermal efficiency losses in balance of plant when specific cause(s) unknown) | Balance of Plant | Miscellaneous (Balance of Plant) | D1 | Forced - Immediate | 2019 | Coal | CC | 100 | Fossil-Steam | RFC | Summer | 125.5833 | 5 | 1 | 1 | 3960-Thermal derating (thermal efficiency losses in balance of plant when specific cause(s) unknown) | D1-Forced - Immediate | 100-Fossil-Steam
3960 | Thermal derating (thermal efficiency losses in balance of plant when specific cause(s) unknown) | Balance of Plant | Miscellaneous (Balance of Plant) | D1 | Forced - Immediate | 2019 | Coal | CC | 100 | Fossil-Steam | RFC | Summer | 203 | 7 | 1 | 1 | 3960-Thermal derating (thermal efficiency losses in balance of plant when specific cause(s) unknown) | D1-Forced - Immediate | 100-Fossil-Steam
3960 | Thermal derating (thermal efficiency losses in balance of plant when specific cause(s) unknown) | Balance of Plant | Miscellaneous (Balance of Plant) | D1 | Forced - Immediate | 2019 | Coal | CC | 100 | Fossil-Steam | RFC | Winter | 115.6667 | 10 | 1 | 1 | 3960-Thermal derating (thermal efficiency losses in balance of plant when specific cause(s) unknown) | D1-Forced - Immediate | 100-Fossil-Steam
3960 | Thermal derating (thermal efficiency losses in balance of plant when specific cause(s) unknown) | Balance of Plant | Miscellaneous (Balance of Plant) | D1 | Forced - Immediate | 2019 | Coal | CC | 100 | Fossil-Steam | RFC | Winter | 131.5 | 15 | 1 | 1 | 3960-Thermal derating (thermal efficiency losses in balance of plant when specific cause(s) unknown) | D1-Forced - Immediate | 100-Fossil-Steam
3960 | Thermal derating (thermal efficiency losses in balance of plant when specific cause(s) unknown) | Balance of Plant | Miscellaneous (Balance of Plant) | D1 | Forced - Immediate | 2019 | Coal | CC | 100 | Fossil-Steam | RFC | Winter | 4821.9166 | 65 | 1 | 1 | 3960-Thermal derating (thermal efficiency losses in balance of plant when specific cause(s) unknown) | D1-Forced - Immediate | 100-Fossil-Steam
3960 | Thermal derating (thermal efficiency losses in balance of plant when specific cause(s) unknown) | Balance of Plant | Miscellaneous (Balance of Plant) | D1 | Forced - Immediate | 2019 | Gas | GG | 100 | Fossil-Steam | WECC | Off-Peak | 594.948 | 30.96 | 1 | 1 | 3960-Thermal derating (thermal efficiency losses in balance of plant when specific cause(s) unknown) | D1-Forced - Immediate | 100-Fossil-Steam
3960 | Thermal derating (thermal efficiency losses in balance of plant when specific cause(s) unknown) | Balance of Plant | Miscellaneous (Balance of Plant) | D2 | Forced - Delayed | 2019 | Coal | CC | 100 | Fossil-Steam | SERC | Summer | 153 | 20 | 1 | 1 | 3960-Thermal derating (thermal efficiency losses in balance of plant when specific cause(s) unknown) | D2-Forced - Delayed | 100-Fossil-Steam
3960 | Thermal derating (thermal efficiency losses in balance of plant when specific cause(s) unknown) | Balance of Plant | Miscellaneous (Balance of Plant) | D2 | Forced - Delayed | 2019 | Coal | CC | 100 | Fossil-Steam | WECC | Summer | 390.25 | 15 | 1 | 1 | 3960-Thermal derating (thermal efficiency losses in balance of plant when specific cause(s) unknown) | D2-Forced - Delayed | 100-Fossil-Steam
3960 | Thermal derating (thermal efficiency losses in balance of plant when specific cause(s) unknown) | Balance of Plant | Miscellaneous (Balance of Plant) | D2 | Forced - Delayed | 2019 | Coal | CC | 100 | Fossil-Steam | WECC | Summer | 7330 | 30 | 1 | 1 | 3960-Thermal derating (thermal efficiency losses in balance of plant when specific cause(s) unknown) | D2-Forced - Delayed | 100-Fossil-Steam
3960 | Thermal derating (thermal efficiency losses in balance of plant when specific cause(s) unknown) | Balance of Plant | Miscellaneous (Balance of Plant) | D1 | Forced - Immediate | 2019 | Nuclear | NU | 200 | Nuclear | SERC | Off-Peak | 1153.6 | 1.6 | 1 | 1 | 3960-Thermal derating (thermal efficiency losses in balance of plant when specific cause(s) unknown) | D1-Forced - Immediate | 200-Nuclear
3960 | Thermal derating (thermal efficiency losses in balance of plant when specific cause(s) unknown) | Balance of Plant | Miscellaneous (Balance of Plant) | D1 | Forced - Immediate | 2019 | Nuclear | NU | 200 | Nuclear | SERC | Off-Peak | 2018.8 | 2.8 | 1 | 1 | 3960-Thermal derating (thermal efficiency losses in balance of plant when specific cause(s) unknown) | D1-Forced - Immediate | 200-Nuclear
3960 | Thermal derating (thermal efficiency losses in balance of plant when specific cause(s) unknown) | Balance of Plant | Miscellaneous (Balance of Plant) | D1 | Forced - Immediate | 2019 | Nuclear | NU | 200 | Nuclear | SERC | Off-Peak | 2383.605 | 6.9 | 1 | 1 | 3960-Thermal derating (thermal efficiency losses in balance of plant when specific cause(s) unknown) | D1-Forced - Immediate | 200-Nuclear
3960 | Thermal derating (thermal efficiency losses in balance of plant when specific cause(s) unknown) | Balance of Plant | Miscellaneous (Balance of Plant) | D1 | Forced - Immediate | 2019 | Nuclear | NU | 200 | Nuclear | SERC | Off-Peak | 3124.8 | 4.2 | 1 | 1 | 3960-Thermal derating (thermal efficiency losses in balance of plant when specific cause(s) unknown) | D1-Forced - Immediate | 200-Nuclear
3960 | Thermal derating (thermal efficiency losses in balance of plant when specific cause(s) unknown) | Balance of Plant | Miscellaneous (Balance of Plant) | D1 | Forced - Immediate | 2019 | Nuclear | NU | 200 | Nuclear | SERC | Summer | 297.6 | 0.4 | 1 | 1 | 3960-Thermal derating (thermal efficiency losses in balance of plant when specific cause(s) unknown) | D1-Forced - Immediate | 200-Nuclear
3960 | Thermal derating (thermal efficiency losses in balance of plant when specific cause(s) unknown) | Balance of Plant | Miscellaneous (Balance of Plant) | D1 | Forced - Immediate | 2019 | Nuclear | NU | 200 | Nuclear | SERC | Summer | 2952 | 4.1 | 1 | 1 | 3960-Thermal derating (thermal efficiency losses in balance of plant when specific cause(s) unknown) | D1-Forced - Immediate | 200-Nuclear
3960 | Thermal derating (thermal efficiency losses in balance of plant when specific cause(s) unknown) | Balance of Plant | Miscellaneous (Balance of Plant) | D1 | Forced - Immediate | 2019 | Nuclear | NU | 200 | Nuclear | SERC | Off-Peak | 2455.2 | 3.3 | 1 | 1 | 3960-Thermal derating (thermal efficiency losses in balance of plant when specific cause(s) unknown) | D1-Forced - Immediate | 200-Nuclear
3960 | Thermal derating (thermal efficiency losses in balance of plant when specific cause(s) unknown) | Balance of Plant | Miscellaneous (Balance of Plant) | D1 | Forced - Immediate | 2019 | Nuclear | NU | 200 | Nuclear | SERC | Off-Peak | 3199.2 | 4.3 | 1 | 1 | 3960-Thermal derating (thermal efficiency losses in balance of plant when specific cause(s) unknown) | D1-Forced - Immediate | 200-Nuclear
3960 | Thermal derating (thermal efficiency losses in balance of plant when specific cause(s) unknown) | Balance of Plant | Miscellaneous (Balance of Plant) | D1 | Forced - Immediate | 2019 | Nuclear | NU | 200 | Nuclear | SERC | Summer | 2604 | 3.5 | 1 | 1 | 3960-Thermal derating (thermal efficiency losses in balance of plant when specific cause(s) unknown) | D1-Forced - Immediate | 200-Nuclear
3960 | Thermal derating (thermal efficiency losses in balance of plant when specific cause(s) unknown) | Balance of Plant | Miscellaneous (Balance of Plant) | D1 | Forced - Immediate | 2019 | Nuclear | NU | 200 | Nuclear | SERC | Summer | 2827.2 | 3.8 | 1 | 1 | 3960-Thermal derating (thermal efficiency losses in balance of plant when specific cause(s) unknown) | D1-Forced - Immediate | 200-Nuclear
3960 | Thermal derating (thermal efficiency losses in balance of plant when specific cause(s) unknown) | Balance of Plant | Miscellaneous (Balance of Plant) | D1 | Forced - Immediate | 2019 | Nuclear | NU | 200 | Nuclear | SERC | Summer | 3422.4 | 4.6 | 1 | 1 | 3960-Thermal derating (thermal efficiency losses in balance of plant when specific cause(s) unknown) | D1-Forced - Immediate | 200-Nuclear
3960 | Thermal derating (thermal efficiency losses in balance of plant when specific cause(s) unknown) | Balance of Plant | Miscellaneous (Balance of Plant) | D1 | Forced - Immediate | 2019 | Nuclear | NU | 200 | Nuclear | SERC | Off-Peak | 2304 | 3.2 | 1 | 1 | 3960-Thermal derating (thermal efficiency losses in balance of plant when specific cause(s) unknown) | D1-Forced - Immediate | 200-Nuclear
3960 | Thermal derating (thermal efficiency losses in balance of plant when specific cause(s) unknown) | Balance of Plant | Miscellaneous (Balance of Plant) | D1 | Forced - Immediate | 2019 | Nuclear | NU | 200 | Nuclear | SERC | Summer | 2835.15 | 4.1 | 1 | 1 | 3960-Thermal derating (thermal efficiency losses in balance of plant when specific cause(s) unknown) | D1-Forced - Immediate | 200-Nuclear
3960 | Thermal derating (thermal efficiency losses in balance of plant when specific cause(s) unknown) | Balance of Plant | Miscellaneous (Balance of Plant) | D1 | Forced - Immediate | 2019 | Nuclear | NU | 200 | Nuclear | SERC | Winter | 967.2 | 1.3 | 1 | 1 | 3960-Thermal derating (thermal efficiency losses in balance of plant when specific cause(s) unknown) | D1-Forced - Immediate | 200-Nuclear
3960 | Thermal derating (thermal efficiency losses in balance of plant when specific cause(s) unknown) | Balance of Plant | Miscellaneous (Balance of Plant) | D1 | Forced - Immediate | 2019 | Nuclear | NU | 200 | Nuclear | SERC | Off-Peak | 1297.8 | 1.8 | 1 | 1 | 3960-Thermal derating (thermal efficiency losses in balance of plant when specific cause(s) unknown) | D1-Forced - Immediate | 200-Nuclear
3960 | Thermal derating (thermal efficiency losses in balance of plant when specific cause(s) unknown) | Balance of Plant | Miscellaneous (Balance of Plant) | D1 | Forced - Immediate | 2019 | Nuclear | NU | 200 | Nuclear | SERC | Summer | 3050.4 | 4.1 | 1 | 1 | 3960-Thermal derating (thermal efficiency losses in balance of plant when specific cause(s) unknown) | D1-Forced - Immediate | 200-Nuclear
3960 | Thermal derating (thermal efficiency losses in balance of plant when specific cause(s) unknown) | Balance of Plant | Miscellaneous (Balance of Plant) | D1 | Forced - Immediate | 2019 | Nuclear | NU | 200 | Nuclear | SERC | Summer | 4741.8667 | 6.4 | 1 | 1 | 3960-Thermal derating (thermal efficiency losses in balance of plant when specific cause(s) unknown) | D1-Forced - Immediate | 200-Nuclear
3960 | Thermal derating (thermal efficiency losses in balance of plant when specific cause(s) unknown) | Balance of Plant | Miscellaneous (Balance of Plant) | D1 | Forced - Immediate | 2019 | Nuclear | NU | 200 | Nuclear | SERC | Winter | 2480.6467 | 4.4 | 1 | 1 | 3960-Thermal derating (thermal efficiency losses in balance of plant when specific cause(s) unknown) | D1-Forced - Immediate | 200-Nuclear
3960 | Thermal derating (thermal efficiency losses in balance of plant when specific cause(s) unknown) | Balance of Plant | Miscellaneous (Balance of Plant) | D1 | Forced - Immediate | 2019 | Nuclear | NU | 200 | Nuclear | SERC | Off-Peak | 441.25 | 5 | 1 | 1 | 3960-Thermal derating (thermal efficiency losses in balance of plant when specific cause(s) unknown) | D1-Forced - Immediate | 200-Nuclear
3960 | Thermal derating (thermal efficiency losses in balance of plant when specific cause(s) unknown) | Balance of Plant | Miscellaneous (Balance of Plant) | D1 | Forced - Immediate | 2019 | Nuclear | NU | 200 | Nuclear | SERC | Off-Peak | 2553.1917 | 11.5 | 1 | 1 | 3960-Thermal derating (thermal efficiency losses in balance of plant when specific cause(s) unknown) | D1-Forced - Immediate | 200-Nuclear
3960 | Thermal derating (thermal efficiency losses in balance of plant when specific cause(s) unknown) | Balance of Plant | Miscellaneous (Balance of Plant) | D1 | Forced - Immediate | 2019 | Nuclear | NU | 200 | Nuclear | SERC | Off-Peak | 3519.72 | 5.4 | 1 | 1 | 3960-Thermal derating (thermal efficiency losses in balance of plant when specific cause(s) unknown) | D1-Forced - Immediate | 200-Nuclear
3960 | Thermal derating (thermal efficiency losses in balance of plant when specific cause(s) unknown) | Balance of Plant | Miscellaneous (Balance of Plant) | D1 | Forced - Immediate | 2019 | Nuclear | NU | 200 | Nuclear | SERC | Summer | 2736 | 3.8 | 1 | 1 | 3960-Thermal derating (thermal efficiency losses in balance of plant when specific cause(s) unknown) | D1-Forced - Immediate | 200-Nuclear
3960 | Thermal derating (thermal efficiency losses in balance of plant when specific cause(s) unknown) | Balance of Plant | Miscellaneous (Balance of Plant) | D1 | Forced - Immediate | 2019 | Nuclear | NU | 200 | Nuclear | SERC | Summer | 3456 | 4.8 | 1 | 1 | 3960-Thermal derating (thermal efficiency losses in balance of plant when specific cause(s) unknown) | D1-Forced - Immediate | 200-Nuclear
3960 | Thermal derating (thermal efficiency losses in balance of plant when specific cause(s) unknown) | Balance of Plant | Miscellaneous (Balance of Plant) | D1 | Forced - Immediate | 2019 | Nuclear | NU | 200 | Nuclear | SERC | Summer | 4315.2 | 5.8 | 1 | 1 | 3960-Thermal derating (thermal efficiency losses in balance of plant when specific cause(s) unknown) | D1-Forced - Immediate | 200-Nuclear
3960 | Thermal derating (thermal efficiency losses in balance of plant when specific cause(s) unknown) | Balance of Plant | Miscellaneous (Balance of Plant) | D1 | Forced - Immediate | 2019 | Nuclear | NU | 200 | Nuclear | SERC | Summer | 8784 | 12.2 | 1 | 1 | 3960-Thermal derating (thermal efficiency losses in balance of plant when specific cause(s) unknown) | D1-Forced - Immediate | 200-Nuclear
3960 | Thermal derating (thermal efficiency losses in balance of plant when specific cause(s) unknown) | Balance of Plant | Miscellaneous (Balance of Plant) | D1 | Forced - Immediate | 2019 | Nuclear | NU | 200 | Nuclear | SERC | Winter | 744 | 1 | 1 | 1 | 3960-Thermal derating (thermal efficiency losses in balance of plant when specific cause(s) unknown) | D1-Forced - Immediate | 200-Nuclear
3960 | Thermal derating (thermal efficiency losses in balance of plant when specific cause(s) unknown) | Balance of Plant | Miscellaneous (Balance of Plant) | D1 | Forced - Immediate | 2019 | Nuclear | NU | 200 | Nuclear | SERC | Winter | 2529.6 | 3.4 | 1 | 1 | 3960-Thermal derating (thermal efficiency losses in balance of plant when specific cause(s) unknown) | D1-Forced - Immediate | 200-Nuclear
3960 | Thermal derating (thermal efficiency losses in balance of plant when specific cause(s) unknown) | Balance of Plant | Miscellaneous (Balance of Plant) | D1 | Forced - Immediate | 2019 | Nuclear | NU | 200 | Nuclear | SERC | Winter | 3422.4 | 4.6 | 1 | 1 | 3960-Thermal derating (thermal efficiency losses in balance of plant when specific cause(s) unknown) | D1-Forced - Immediate | 200-Nuclear
3960 | Thermal derating (thermal efficiency losses in balance of plant when specific cause(s) unknown) | Balance of Plant | Miscellaneous (Balance of Plant) | D1 | Forced - Immediate | 2019 | Nuclear | NU | 200 | Nuclear | SERC | Off-Peak | 817.3 | 1.1 | 1 | 1 | 3960-Thermal derating (thermal efficiency losses in balance of plant when specific cause(s) unknown) | D1-Forced - Immediate | 200-Nuclear
3960 | Thermal derating (thermal efficiency losses in balance of plant when specific cause(s) unknown) | Balance of Plant | Miscellaneous (Balance of Plant) | D1 | Forced - Immediate | 2019 | Nuclear | NU | 200 | Nuclear | SERC | Off-Peak | 3384 | 4.7 | 1 | 1 | 3960-Thermal derating (thermal efficiency losses in balance of plant when specific cause(s) unknown) | D1-Forced - Immediate | 200-Nuclear
3960 | Thermal derating (thermal efficiency losses in balance of plant when specific cause(s) unknown) | Balance of Plant | Miscellaneous (Balance of Plant) | D1 | Forced - Immediate | 2019 | Nuclear | NU | 200 | Nuclear | SERC | Off-Peak | 1263.1 | 1.7 | 1 | 1 | 3960-Thermal derating (thermal efficiency losses in balance of plant when specific cause(s) unknown) | D1-Forced - Immediate | 200-Nuclear
3960 | Thermal derating (thermal efficiency losses in balance of plant when specific cause(s) unknown) | Balance of Plant | Miscellaneous (Balance of Plant) | D1 | Forced - Immediate | 2019 | Nuclear | NU | 200 | Nuclear | SERC | Summer | 3816 | 5.3 | 1 | 1 | 3960-Thermal derating (thermal efficiency losses in balance of plant when specific cause(s) unknown) | D1-Forced - Immediate | 200-Nuclear
3960 | Thermal derating (thermal efficiency losses in balance of plant when specific cause(s) unknown) | Balance of Plant | Miscellaneous (Balance of Plant) | D1 | Forced - Immediate | 2019 | Nuclear | NU | 200 | Nuclear | SERC | Summer | 6912 | 9.6 | 1 | 1 | 3960-Thermal derating (thermal efficiency losses in balance of plant when specific cause(s) unknown) | D1-Forced - Immediate | 200-Nuclear
3960 | Thermal derating (thermal efficiency losses in balance of plant when specific cause(s) unknown) | Balance of Plant | Miscellaneous (Balance of Plant) | D1 | Forced - Immediate | 2019 | Nuclear | NU | 200 | Nuclear | SERC | Winter | 4175.1 | 6 | 1 | 1 | 3960-Thermal derating (thermal efficiency losses in balance of plant when specific cause(s) unknown) | D1-Forced - Immediate | 200-Nuclear
3960 | Thermal derating (thermal efficiency losses in balance of plant when specific cause(s) unknown) | Balance of Plant | Miscellaneous (Balance of Plant) | D1 | Forced - Immediate | 2019 | Nuclear | NU | 200 | Nuclear | SERC | Off-Peak | 460.8 | 1.6 | 1 | 1 | 3960-Thermal derating (thermal efficiency losses in balance of plant when specific cause(s) unknown) | D1-Forced - Immediate | 200-Nuclear
3960 | Thermal derating (thermal efficiency losses in balance of plant when specific cause(s) unknown) | Balance of Plant | Miscellaneous (Balance of Plant) | D1 | Forced - Immediate | 2019 | Nuclear | NU | 200 | Nuclear | SERC | Off-Peak | 3050.4 | 4.1 | 1 | 1 | 3960-Thermal derating (thermal efficiency losses in balance of plant when specific cause(s) unknown) | D1-Forced - Immediate | 200-Nuclear
3960 | Thermal derating (thermal efficiency losses in balance of plant when specific cause(s) unknown) | Balance of Plant | Miscellaneous (Balance of Plant) | D1 | Forced - Immediate | 2019 | Nuclear | NU | 200 | Nuclear | SERC | Off-Peak | 3720 | 5 | 1 | 1 | 3960-Thermal derating (thermal efficiency losses in balance of plant when specific cause(s) unknown) | D1-Forced - Immediate | 200-Nuclear
3960 | Thermal derating (thermal efficiency losses in balance of plant when specific cause(s) unknown) | Balance of Plant | Miscellaneous (Balance of Plant) | D1 | Forced - Immediate | 2019 | Nuclear | NU | 200 | Nuclear | SERC | Winter | 1264.8 | 1.7 | 1 | 1 | 3960-Thermal derating (thermal efficiency losses in balance of plant when specific cause(s) unknown) | D1-Forced - Immediate | 200-Nuclear
3960 | Thermal derating (thermal efficiency losses in balance of plant when specific cause(s) unknown) | Balance of Plant | Miscellaneous (Balance of Plant) | D1 | Forced - Immediate | 2019 | Nuclear | NU | 200 | Nuclear | SERC | Winter | 4389.6 | 5.9 | 1 | 1 | 3960-Thermal derating (thermal efficiency losses in balance of plant when specific cause(s) unknown) | D1-Forced - Immediate | 200-Nuclear
3960 | Thermal derating (thermal efficiency losses in balance of plant when specific cause(s) unknown) | Balance of Plant | Miscellaneous (Balance of Plant) | U1 | Forced - Immediate | 2019 | Gas | GG | 300 | Gas Turbine/Jet Engine (Simple Cycle Operation) | TRE | Off-Peak | 585.75 | 45 | 1 | 1 | 3960-Thermal derating (thermal efficiency losses in balance of plant when specific cause(s) unknown) | U1-Forced - Immediate | 300-Gas Turbine/Jet Engine (Simple Cycle Operation)
3960 | Thermal derating (thermal efficiency losses in balance of plant when specific cause(s) unknown) | Balance of Plant | Miscellaneous (Balance of Plant) | U1 | Forced - Immediate | 2019 | Gas | GG | 300 | Gas Turbine/Jet Engine (Simple Cycle Operation) | TRE | Off-Peak | 1583.25 | 45 | 1 | 1 | 3960-Thermal derating (thermal efficiency losses in balance of plant when specific cause(s) unknown) | U1-Forced - Immediate | 300-Gas Turbine/Jet Engine (Simple Cycle Operation)
3970 | Distributive Control System (DCS) - process computer | Balance of Plant | Miscellaneous (Balance of Plant) | D1 | Forced - Immediate | 2019 | Coal | CC | 100 | Fossil-Steam | RFC | Off-Peak | 453.2433 | 59.9 | 1 | 1 | 3970-Distributive Control System (DCS) - process computer | D1-Forced - Immediate | 100-Fossil-Steam
3970 | Distributive Control System (DCS) - process computer | Balance of Plant | Miscellaneous (Balance of Plant) | U1 | Forced - Immediate | 2019 | Coal | CC | 100 | Fossil-Steam | MRO | Winter | 4683.4996 | 570 | 1 | 1 | 3970-Distributive Control System (DCS) - process computer | U1-Forced - Immediate | 100-Fossil-Steam
3970 | Distributive Control System (DCS) - process computer | Balance of Plant | Miscellaneous (Balance of Plant) | U1 | Forced - Immediate | 2019 | Coal | OS | 100 | Fossil-Steam | NPCC | Winter | 232.68 | 22.16 | 1 | 1 | 3970-Distributive Control System (DCS) - process computer | U1-Forced - Immediate | 100-Fossil-Steam
3970 | Distributive Control System (DCS) - process computer | Balance of Plant | Miscellaneous (Balance of Plant) | D1 | Forced - Immediate | 2019 | Coal | CC | 100 | Fossil-Steam | WECC | Summer | 266.4 | 296 | 1 | 1 | 3970-Distributive Control System (DCS) - process computer | D1-Forced - Immediate | 100-Fossil-Steam
3970 | Distributive Control System (DCS) - process computer | Balance of Plant | Miscellaneous (Balance of Plant) | U1 | Forced - Immediate | 2019 | Coal | CC | 100 | Fossil-Steam | WECC | Off-Peak | 1713.5998 | 459 | 1 | 1 | 3970-Distributive Control System (DCS) - process computer | U1-Forced - Immediate | 100-Fossil-Steam
3970 | Distributive Control System (DCS) - process computer | Balance of Plant | Miscellaneous (Balance of Plant) | D1 | Forced - Immediate | 2019 | Coal | CC | 100 | Fossil-Steam | MRO | Summer | 1980 | 180 | 1 | 2 | 3970-Distributive Control System (DCS) - process computer | D1-Forced - Immediate | 100-Fossil-Steam
3970 | Distributive Control System (DCS) - process computer | Balance of Plant | Miscellaneous (Balance of Plant) | U1 | Forced - Immediate | 2019 | Coal | CC | 100 | Fossil-Steam | WECC | Summer | 4259.3 | 446 | 1 | 1 | 3970-Distributive Control System (DCS) - process computer | U1-Forced - Immediate | 100-Fossil-Steam
3970 | Distributive Control System (DCS) - process computer | Balance of Plant | Miscellaneous (Balance of Plant) | U1 | Forced - Immediate | 2019 | Gas | GG | 100 | Fossil-Steam | SERC | Summer | 5468.4 | 252 | 1 | 1 | 3970-Distributive Control System (DCS) - process computer | U1-Forced - Immediate | 100-Fossil-Steam
3970 | Distributive Control System (DCS) - process computer | Balance of Plant | Miscellaneous (Balance of Plant) | D1 | Forced - Immediate | 2019 | Coal | CC | 100 | Fossil-Steam | WECC | Off-Peak | 266.4 | 296 | 1 | 1 | 3970-Distributive Control System (DCS) - process computer | D1-Forced - Immediate | 100-Fossil-Steam
3970 | Distributive Control System (DCS) - process computer | Balance of Plant | Miscellaneous (Balance of Plant) | U1 | Forced - Immediate | 2019 | Waste Heat | WH | 100 | Fossil-Steam | WECC | Summer | 7.0906 | 26.59 | 1 | 1 | 3970-Distributive Control System (DCS) - process computer | U1-Forced - Immediate | 100-Fossil-Steam
3970 | Distributive Control System (DCS) - process computer | Balance of Plant | Miscellaneous (Balance of Plant) | D1 | Forced - Immediate | 2019 | Coal | CC | 100 | Fossil-Steam | MRO | Summer | 300 | 50 | 1 | 2 | 3970-Distributive Control System (DCS) - process computer | D1-Forced - Immediate | 100-Fossil-Steam
3970 | Distributive Control System (DCS) - process computer | Balance of Plant | Miscellaneous (Balance of Plant) | D1 | Forced - Immediate | 2019 | Coal | CC | 100 | Fossil-Steam | MRO | Summer | 3465 | 330 | 1 | 1 | 3970-Distributive Control System (DCS) - process computer | D1-Forced - Immediate | 100-Fossil-Steam
3970 | Distributive Control System (DCS) - process computer | Balance of Plant | Miscellaneous (Balance of Plant) | U1 | Forced - Immediate | 2019 | Coal | CC | 100 | Fossil-Steam | WECC | Off-Peak | 5352 | 446 | 1 | 1 | 3970-Distributive Control System (DCS) - process computer | U1-Forced - Immediate | 100-Fossil-Steam
3970 | Distributive Control System (DCS) - process computer | Balance of Plant | Miscellaneous (Balance of Plant) | U1 | Forced - Immediate | 2019 | Coal | CC | 100 | Fossil-Steam | WECC | Summer | 22183.3333 | 100 | 1 | 1 | 3970-Distributive Control System (DCS) - process computer | U1-Forced - Immediate | 100-Fossil-Steam
3970 | Distributive Control System (DCS) - process computer | Balance of Plant | Miscellaneous (Balance of Plant) | D1 | Forced - Immediate | 2019 | Coal | CC | 100 | Fossil-Steam | WECC | Off-Peak | 48.15 | 321 | 1 | 1 | 3970-Distributive Control System (DCS) - process computer | D1-Forced - Immediate | 100-Fossil-Steam
3970 | Distributive Control System (DCS) - process computer | Balance of Plant | Miscellaneous (Balance of Plant) | D1 | Forced - Immediate | 2019 | Coal | CC | 100 | Fossil-Steam | MRO | Summer | 1739.9999 | 180 | 1 | 1 | 3970-Distributive Control System (DCS) - process computer | D1-Forced - Immediate | 100-Fossil-Steam
3970 | Distributive Control System (DCS) - process computer | Balance of Plant | Miscellaneous (Balance of Plant) | D1 | Forced - Immediate | 2019 | Gas | GG | 100 | Fossil-Steam | SERC | Summer | 22.0499 | 189 | 1 | 1 | 3970-Distributive Control System (DCS) - process computer | D1-Forced - Immediate | 100-Fossil-Steam
3970 | Distributive Control System (DCS) - process computer | Balance of Plant | Miscellaneous (Balance of Plant) | U1 | Forced - Immediate | 2019 | Coal | OS | 100 | Fossil-Steam | NPCC | Winter | 164.3533 | 22.16 | 1 | 1 | 3970-Distributive Control System (DCS) - process computer | U1-Forced - Immediate | 100-Fossil-Steam
3970 | Distributive Control System (DCS) - process computer | Balance of Plant | Miscellaneous (Balance of Plant) | U1 | Forced - Immediate | 2019 | Gas | GG | 300 | Gas Turbine/Jet Engine (Simple Cycle Operation) | WECC | Summer | 2.5 | 50 | 1 | 1 | 3970-Distributive Control System (DCS) - process computer | U1-Forced - Immediate | 300-Gas Turbine/Jet Engine (Simple Cycle Operation)
3970 | Distributive Control System (DCS) - process computer | Balance of Plant | Miscellaneous (Balance of Plant) | U1 | Forced - Immediate | 2019 | Gas | GG | 300 | Gas Turbine/Jet Engine (Simple Cycle Operation) | MRO | Summer | 9.6 | 48 | 1 | 1 | 3970-Distributive Control System (DCS) - process computer | U1-Forced - Immediate | 300-Gas Turbine/Jet Engine (Simple Cycle Operation)
3970 | Distributive Control System (DCS) - process computer | Balance of Plant | Miscellaneous (Balance of Plant) | U1 | Forced - Immediate | 2019 | Gas | GG | 300 | Gas Turbine/Jet Engine (Simple Cycle Operation) | SERC | Winter | 345700.7333 | 92 | 1 | 1 | 3970-Distributive Control System (DCS) - process computer | U1-Forced - Immediate | 300-Gas Turbine/Jet Engine (Simple Cycle Operation)
3970 | Distributive Control System (DCS) - process computer | Balance of Plant | Miscellaneous (Balance of Plant) | U1 | Forced - Immediate | 2019 | Gas | GG | 300 | Gas Turbine/Jet Engine (Simple Cycle Operation) | SERC | Winter | 345702.2666 | 92 | 1 | 1 | 3970-Distributive Control System (DCS) - process computer | U1-Forced - Immediate | 300-Gas Turbine/Jet Engine (Simple Cycle Operation)
3970 | Distributive Control System (DCS) - process computer | Balance of Plant | Miscellaneous (Balance of Plant) | SF | Startup Failure | 2019 | Gas | GG | 300 | Gas Turbine/Jet Engine (Simple Cycle Operation) | MRO | Summer | 15621.3299 | 161.1 | 1 | 1 | 3970-Distributive Control System (DCS) - process computer | SF-Startup Failure | 300-Gas Turbine/Jet Engine (Simple Cycle Operation)
3970 | Distributive Control System (DCS) - process computer | Balance of Plant | Miscellaneous (Balance of Plant) | SF | Startup Failure | 2019 | Oil | DI | 300 | Gas Turbine/Jet Engine (Simple Cycle Operation) | MRO | Winter | 2.8067 | 21.05 | 1 | 1 | 3970-Distributive Control System (DCS) - process computer | SF-Startup Failure | 300-Gas Turbine/Jet Engine (Simple Cycle Operation)
3970 | Distributive Control System (DCS) - process computer | Balance of Plant | Miscellaneous (Balance of Plant) | U1 | Forced - Immediate | 2019 | Gas | GG | 300 | Gas Turbine/Jet Engine (Simple Cycle Operation) | MRO | Off-Peak | 29.6 | 48 | 1 | 1 | 3970-Distributive Control System (DCS) - process computer | U1-Forced - Immediate | 300-Gas Turbine/Jet Engine (Simple Cycle Operation)
3970 | Distributive Control System (DCS) - process computer | Balance of Plant | Miscellaneous (Balance of Plant) | U1 | Forced - Immediate | 2019 | Gas | GG | 300 | Gas Turbine/Jet Engine (Simple Cycle Operation) | SERC | Summer | 155006.25 | 75 | 1 | 1 | 3970-Distributive Control System (DCS) - process computer | U1-Forced - Immediate | 300-Gas Turbine/Jet Engine (Simple Cycle Operation)
3970 | Distributive Control System (DCS) - process computer | Balance of Plant | Miscellaneous (Balance of Plant) | U1 | Forced - Immediate | 2019 | Gas | GG | 300 | Gas Turbine/Jet Engine (Simple Cycle Operation) | MRO | Winter | 8 | 48 | 1 | 7 | 3970-Distributive Control System (DCS) - process computer | U1-Forced - Immediate | 300-Gas Turbine/Jet Engine (Simple Cycle Operation)
3970 | Distributive Control System (DCS) - process computer | Balance of Plant | Miscellaneous (Balance of Plant) | U1 | Forced - Immediate | 2019 | Gas | GG | 300 | Gas Turbine/Jet Engine (Simple Cycle Operation) | WECC | Winter | 16.6666 | 40 | 1 | 1 | 3970-Distributive Control System (DCS) - process computer | U1-Forced - Immediate | 300-Gas Turbine/Jet Engine (Simple Cycle Operation)
3970 | Distributive Control System (DCS) - process computer | Balance of Plant | Miscellaneous (Balance of Plant) | U1 | Forced - Immediate | 2019 | Gas | GG | 300 | Gas Turbine/Jet Engine (Simple Cycle Operation) | MRO | Winter | 1424.5 | 77 | 1 | 1 | 3970-Distributive Control System (DCS) - process computer | U1-Forced - Immediate | 300-Gas Turbine/Jet Engine (Simple Cycle Operation)
3970 | Distributive Control System (DCS) - process computer | Balance of Plant | Miscellaneous (Balance of Plant) | U1 | Forced - Immediate | 2019 | Gas | GG | 300 | Gas Turbine/Jet Engine (Simple Cycle Operation) | TRE | Off-Peak | 7.1666 | 43 | 1 | 1 | 3970-Distributive Control System (DCS) - process computer | U1-Forced - Immediate | 300-Gas Turbine/Jet Engine (Simple Cycle Operation)
3970 | Distributive Control System (DCS) - process computer | Balance of Plant | Miscellaneous (Balance of Plant) | U1 | Forced - Immediate | 2019 | Gas | GG | 300 | Gas Turbine/Jet Engine (Simple Cycle Operation) | RFC | Winter | 90.2 | 44 | 2 | 2 | 3970-Distributive Control System (DCS) - process computer | U1-Forced - Immediate | 300-Gas Turbine/Jet Engine (Simple Cycle Operation)
3970 | Distributive Control System (DCS) - process computer | Balance of Plant | Miscellaneous (Balance of Plant) | U1 | Forced - Immediate | 2019 | Gas | GG | 300 | Gas Turbine/Jet Engine (Simple Cycle Operation) | MRO | Off-Peak | 6.4 | 48 | 1 | 1 | 3970-Distributive Control System (DCS) - process computer | U1-Forced - Immediate | 300-Gas Turbine/Jet Engine (Simple Cycle Operation)
3970 | Distributive Control System (DCS) - process computer | Balance of Plant | Miscellaneous (Balance of Plant) | U1 | Forced - Immediate | 2019 | Gas | GG | 300 | Gas Turbine/Jet Engine (Simple Cycle Operation) | MRO | Off-Peak | 18.75 | 45 | 1 | 1 | 3970-Distributive Control System (DCS) - process computer | U1-Forced - Immediate | 300-Gas Turbine/Jet Engine (Simple Cycle Operation)
3970 | Distributive Control System (DCS) - process computer | Balance of Plant | Miscellaneous (Balance of Plant) | U1 | Forced - Immediate | 2019 | Gas | GG | 300 | Gas Turbine/Jet Engine (Simple Cycle Operation) | SERC | Off-Peak | 1443.25 | 62.75 | 1 | 1 | 3970-Distributive Control System (DCS) - process computer | U1-Forced - Immediate | 300-Gas Turbine/Jet Engine (Simple Cycle Operation)
3970 | Distributive Control System (DCS) - process computer | Balance of Plant | Miscellaneous (Balance of Plant) | U1 | Forced - Immediate | 2019 | Gas | GG | 300 | Gas Turbine/Jet Engine (Simple Cycle Operation) | MRO | Winter | 7.2 | 48 | 1 | 2 | 3970-Distributive Control System (DCS) - process computer | U1-Forced - Immediate | 300-Gas Turbine/Jet Engine (Simple Cycle Operation)
3970 | Distributive Control System (DCS) - process computer | Balance of Plant | Miscellaneous (Balance of Plant) | U1 | Forced - Immediate | 2019 | Gas | GG | 300 | Gas Turbine/Jet Engine (Simple Cycle Operation) | MRO | Winter | 8.8 | 48 | 1 | 3 | 3970-Distributive Control System (DCS) - process computer | U1-Forced - Immediate | 300-Gas Turbine/Jet Engine (Simple Cycle Operation)
3970 | Distributive Control System (DCS) - process computer | Balance of Plant | Miscellaneous (Balance of Plant) | U1 | Forced - Immediate | 2019 | Gas | GG | 300 | Gas Turbine/Jet Engine (Simple Cycle Operation) | WECC | Winter | 57.3333 | 40 | 1 | 1 | 3970-Distributive Control System (DCS) - process computer | U1-Forced - Immediate | 300-Gas Turbine/Jet Engine (Simple Cycle Operation)
3970 | Distributive Control System (DCS) - process computer | Balance of Plant | Miscellaneous (Balance of Plant) | U1 | Forced - Immediate | 2019 | Gas | GG | 300 | Gas Turbine/Jet Engine (Simple Cycle Operation) | SERC | Winter | 348770.4666 | 92 | 1 | 1 | 3970-Distributive Control System (DCS) - process computer | U1-Forced - Immediate | 300-Gas Turbine/Jet Engine (Simple Cycle Operation)
3970 | Distributive Control System (DCS) - process computer | Balance of Plant | Miscellaneous (Balance of Plant) | SF | Startup Failure | 2019 | Gas | GG | 300 | Gas Turbine/Jet Engine (Simple Cycle Operation) | MRO | Off-Peak | 8.8 | 48 | 1 | 1 | 3970-Distributive Control System (DCS) - process computer | SF-Startup Failure | 300-Gas Turbine/Jet Engine (Simple Cycle Operation)
3970 | Distributive Control System (DCS) - process computer | Balance of Plant | Miscellaneous (Balance of Plant) | U1 | Forced - Immediate | 2019 | Gas | GG | 300 | Gas Turbine/Jet Engine (Simple Cycle Operation) | NPCC | Off-Peak | 160.5833 | 47 | 1 | 1 | 3970-Distributive Control System (DCS) - process computer | U1-Forced - Immediate | 300-Gas Turbine/Jet Engine (Simple Cycle Operation)
3970 | Distributive Control System (DCS) - process computer | Balance of Plant | Miscellaneous (Balance of Plant) | U1 | Forced - Immediate | 2019 | Gas | GG | 300 | Gas Turbine/Jet Engine (Simple Cycle Operation) | SERC | Off-Peak | 694.7219 | 149.94 | 1 | 1 | 3970-Distributive Control System (DCS) - process computer | U1-Forced - Immediate | 300-Gas Turbine/Jet Engine (Simple Cycle Operation)
3970 | Distributive Control System (DCS) - process computer | Balance of Plant | Miscellaneous (Balance of Plant) | SF | Startup Failure | 2019 | Gas | GG | 300 | Gas Turbine/Jet Engine (Simple Cycle Operation) | MRO | Winter | 11.2 | 48 | 1 | 1 | 3970-Distributive Control System (DCS) - process computer | SF-Startup Failure | 300-Gas Turbine/Jet Engine (Simple Cycle Operation)
3970 | Distributive Control System (DCS) - process computer | Balance of Plant | Miscellaneous (Balance of Plant) | U1 | Forced - Immediate | 2019 | Gas | GG | 300 | Gas Turbine/Jet Engine (Simple Cycle Operation) | MRO | Off-Peak | 7.2 | 48 | 1 | 1 | 3970-Distributive Control System (DCS) - process computer | U1-Forced - Immediate | 300-Gas Turbine/Jet Engine (Simple Cycle Operation)
3970 | Distributive Control System (DCS) - process computer | Balance of Plant | Miscellaneous (Balance of Plant) | U1 | Forced - Immediate | 2019 | Gas | GG | 300 | Gas Turbine/Jet Engine (Simple Cycle Operation) | MRO | Off-Peak | 8.8 | 48 | 1 | 3 | 3970-Distributive Control System (DCS) - process computer | U1-Forced - Immediate | 300-Gas Turbine/Jet Engine (Simple Cycle Operation)
3970 | Distributive Control System (DCS) - process computer | Balance of Plant | Miscellaneous (Balance of Plant) | U1 | Forced - Immediate | 2019 | Gas | GG | 300 | Gas Turbine/Jet Engine (Simple Cycle Operation) | MRO | Summer | 27.75 | 45 | 1 | 1 | 3970-Distributive Control System (DCS) - process computer | U1-Forced - Immediate | 300-Gas Turbine/Jet Engine (Simple Cycle Operation)
3970 | Distributive Control System (DCS) - process computer | Balance of Plant | Miscellaneous (Balance of Plant) | U1 | Forced - Immediate | 2019 | Gas | GG | 300 | Gas Turbine/Jet Engine (Simple Cycle Operation) | MRO | Winter | 10.4 | 48 | 1 | 1 | 3970-Distributive Control System (DCS) - process computer | U1-Forced - Immediate | 300-Gas Turbine/Jet Engine (Simple Cycle Operation)
3970 | Distributive Control System (DCS) - process computer | Balance of Plant | Miscellaneous (Balance of Plant) | U1 | Forced - Immediate | 2019 | Gas | GG | 300 | Gas Turbine/Jet Engine (Simple Cycle Operation) | SERC | Winter | 348772 | 92 | 1 | 1 | 3970-Distributive Control System (DCS) - process computer | U1-Forced - Immediate | 300-Gas Turbine/Jet Engine (Simple Cycle Operation)
3970 | Distributive Control System (DCS) - process computer | Balance of Plant | Miscellaneous (Balance of Plant) | D1 | Forced - Immediate | 2019 | Gas | GG | 300 | Gas Turbine/Jet Engine (Simple Cycle Operation) | SERC | Off-Peak | 154.7866 | 122.2 | 1 | 1 | 3970-Distributive Control System (DCS) - process computer | D1-Forced - Immediate | 300-Gas Turbine/Jet Engine (Simple Cycle Operation)
3970 | Distributive Control System (DCS) - process computer | Balance of Plant | Miscellaneous (Balance of Plant) | SF | Startup Failure | 2019 | Gas | GG | 300 | Gas Turbine/Jet Engine (Simple Cycle Operation) | MRO | Winter | 8.8 | 48 | 1 | 1 | 3970-Distributive Control System (DCS) - process computer | SF-Startup Failure | 300-Gas Turbine/Jet Engine (Simple Cycle Operation)
3970 | Distributive Control System (DCS) - process computer | Balance of Plant | Miscellaneous (Balance of Plant) | U1 | Forced - Immediate | 2019 | Gas | GG | 300 | Gas Turbine/Jet Engine (Simple Cycle Operation) | MRO | Summer | 12052.0399 | 161.7 | 1 | 1 | 3970-Distributive Control System (DCS) - process computer | U1-Forced - Immediate | 300-Gas Turbine/Jet Engine (Simple Cycle Operation)
3970 | Distributive Control System (DCS) - process computer | Balance of Plant | Miscellaneous (Balance of Plant) | U1 | Forced - Immediate | 2019 | Gas | GG | 300 | Gas Turbine/Jet Engine (Simple Cycle Operation) | TRE | Off-Peak | 20.0666 | 43 | 1 | 1 | 3970-Distributive Control System (DCS) - process computer | U1-Forced - Immediate | 300-Gas Turbine/Jet Engine (Simple Cycle Operation)
3970 | Distributive Control System (DCS) - process computer | Balance of Plant | Miscellaneous (Balance of Plant) | U1 | Forced - Immediate | 2019 | Gas | GG | 300 | Gas Turbine/Jet Engine (Simple Cycle Operation) | WECC | Winter | 33.3333 | 40 | 1 | 1 | 3970-Distributive Control System (DCS) - process computer | U1-Forced - Immediate | 300-Gas Turbine/Jet Engine (Simple Cycle Operation)
3970 | Distributive Control System (DCS) - process computer | Balance of Plant | Miscellaneous (Balance of Plant) | U1 | Forced - Immediate | 2019 | Hydro | WA | 500 | Pumped Storage/Hydro | SERC | Off-Peak | 452.07 | 502.3 | 1 | 1 | 3970-Distributive Control System (DCS) - process computer | U1-Forced - Immediate | 500-Pumped Storage/Hydro
3970 | Distributive Control System (DCS) - process computer | Balance of Plant | Miscellaneous (Balance of Plant) | U1 | Forced - Immediate | 2019 | Hydro | WA | 500 | Pumped Storage/Hydro | WECC | Off-Peak | 4187.4093 | 104.86 | 1 | 1 | 3970-Distributive Control System (DCS) - process computer | U1-Forced - Immediate | 500-Pumped Storage/Hydro
3970 | Distributive Control System (DCS) - process computer | Balance of Plant | Miscellaneous (Balance of Plant) | U1 | Forced - Immediate | 2019 | Hydro | WA | 500 | Pumped Storage/Hydro | WECC | Off-Peak | 47.187 | 104.86 | 1 | 1 | 3970-Distributive Control System (DCS) - process computer | U1-Forced - Immediate | 500-Pumped Storage/Hydro
3970 | Distributive Control System (DCS) - process computer | Balance of Plant | Miscellaneous (Balance of Plant) | SF | Startup Failure | 2019 | Hydro | WA | 500 | Pumped Storage/Hydro | NPCC | Winter | 30.7103 | 48.49 | 1 | 1 | 3970-Distributive Control System (DCS) - process computer | SF-Startup Failure | 500-Pumped Storage/Hydro
3970 | Distributive Control System (DCS) - process computer | Balance of Plant | Miscellaneous (Balance of Plant) | SF | Startup Failure | 2019 | Hydro | WA | 500 | Pumped Storage/Hydro | NPCC | Winter | 71.1186 | 48.49 | 1 | 1 | 3970-Distributive Control System (DCS) - process computer | SF-Startup Failure | 500-Pumped Storage/Hydro
3970 | Distributive Control System (DCS) - process computer | Balance of Plant | Miscellaneous (Balance of Plant) | U1 | Forced - Immediate | 2019 | Hydro | WA | 500 | Pumped Storage/Hydro | WECC | Off-Peak | 6864.8346 | 104.86 | 1 | 1 | 3970-Distributive Control System (DCS) - process computer | U1-Forced - Immediate | 500-Pumped Storage/Hydro
3970 | Distributive Control System (DCS) - process computer | Balance of Plant | Miscellaneous (Balance of Plant) | SF | Startup Failure | 2019 | Hydro | WA | 500 | Pumped Storage/Hydro | NPCC | Off-Peak | 39.0285 | 47.79 | 1 | 1 | 3970-Distributive Control System (DCS) - process computer | SF-Startup Failure | 500-Pumped Storage/Hydro
3970 | Distributive Control System (DCS) - process computer | Balance of Plant | Miscellaneous (Balance of Plant) | U1 | Forced - Immediate | 2019 | Gas | GG | 810 | Multi-boiler/Multi-turbine | RFC | Summer | 2076.65 | 123 | 1 | 1 | 3970-Distributive Control System (DCS) - process computer | U1-Forced - Immediate | 810-Multi-boiler/Multi-turbine
3970 | Distributive Control System (DCS) - process computer | Balance of Plant | Miscellaneous (Balance of Plant) | U1 | Forced - Immediate | 2019 | Gas | GG | 850 | Combined Cycle Block | TRE | Summer | 86.445 | 172.89 | 1 | 1 | 3970-Distributive Control System (DCS) - process computer | U1-Forced - Immediate | 850-Combined Cycle Block
3970 | Distributive Control System (DCS) - process computer | Balance of Plant | Miscellaneous (Balance of Plant) | U1 | Forced - Immediate | 2019 | Gas | GG | 850 | Combined Cycle Block | TRE | Summer | 43.2225 | 172.89 | 1 | 1 | 3970-Distributive Control System (DCS) - process computer | U1-Forced - Immediate | 850-Combined Cycle Block
3970 | Distributive Control System (DCS) - process computer | Balance of Plant | Miscellaneous (Balance of Plant) | U1 | Forced - Immediate | 2019 | Gas | GG | 850 | Combined Cycle Block | NPCC | Summer | 4862.6665 | 280 | 1 | 1 | 3970-Distributive Control System (DCS) - process computer | U1-Forced - Immediate | 850-Combined Cycle Block
3970 | Distributive Control System (DCS) - process computer | Balance of Plant | Miscellaneous (Balance of Plant) | U1 | Forced - Immediate | 2019 | Gas | GG | 850 | Combined Cycle Block | RFC | Off-Peak | 1851.833 | 542 | 1 | 1 | 3970-Distributive Control System (DCS) - process computer | U1-Forced - Immediate | 850-Combined Cycle Block
3970 | Distributive Control System (DCS) - process computer | Balance of Plant | Miscellaneous (Balance of Plant) | U1 | Forced - Immediate | 2019 | Gas | GG | 851 | CC GT units | TRE | Off-Peak | 527.0333 | 163 | 1 | 1 | 3970-Distributive Control System (DCS) - process computer | U1-Forced - Immediate | 851-CC GT units
3970 | Distributive Control System (DCS) - process computer | Balance of Plant | Miscellaneous (Balance of Plant) | U1 | Forced - Immediate | 2019 | Gas | GG | 851 | CC GT units | WECC | Summer | 231.8666 | 188 | 1 | 1 | 3970-Distributive Control System (DCS) - process computer | U1-Forced - Immediate | 851-CC GT units
3970 | Distributive Control System (DCS) - process computer | Balance of Plant | Miscellaneous (Balance of Plant) | U2 | Forced - Delayed | 2019 | Gas | GG | 851 | CC GT units | WECC | Summer | 1325.5666 | 161 | 1 | 1 | 3970-Distributive Control System (DCS) - process computer | U2-Forced - Delayed | 851-CC GT units
3970 | Distributive Control System (DCS) - process computer | Balance of Plant | Miscellaneous (Balance of Plant) | D1 | Forced - Immediate | 2019 | Gas | GG | 851 | CC GT units | NPCC | Off-Peak | 1.2833 | 11 | 1 | 1 | 3970-Distributive Control System (DCS) - process computer | D1-Forced - Immediate | 851-CC GT units
3970 | Distributive Control System (DCS) - process computer | Balance of Plant | Miscellaneous (Balance of Plant) | U1 | Forced - Immediate | 2019 | Gas | GG | 851 | CC GT units | WECC | Summer | 4783.925 | 156.85 | 1 | 1 | 3970-Distributive Control System (DCS) - process computer | U1-Forced - Immediate | 851-CC GT units
3970 | Distributive Control System (DCS) - process computer | Balance of Plant | Miscellaneous (Balance of Plant) | U2 | Forced - Delayed | 2019 | Gas | GG | 851 | CC GT units | WECC | Summer | 893.76 | 37.24 | 1 | 1 | 3970-Distributive Control System (DCS) - process computer | U2-Forced - Delayed | 851-CC GT units
3970 | Distributive Control System (DCS) - process computer | Balance of Plant | Miscellaneous (Balance of Plant) | U1 | Forced - Immediate | 2019 | Gas | GG | 851 | CC GT units | TRE | Off-Peak | 469.9833 | 163 | 1 | 1 | 3970-Distributive Control System (DCS) - process computer | U1-Forced - Immediate | 851-CC GT units
3970 | Distributive Control System (DCS) - process computer | Balance of Plant | Miscellaneous (Balance of Plant) | U1 | Forced - Immediate | 2019 | Gas | GG | 851 | CC GT units | TRE | Winter | 246.3999 | 168 | 1 | 1 | 3970-Distributive Control System (DCS) - process computer | U1-Forced - Immediate | 851-CC GT units
3970 | Distributive Control System (DCS) - process computer | Balance of Plant | Miscellaneous (Balance of Plant) | U1 | Forced - Immediate | 2019 | Gas | GG | 851 | CC GT units | TRE | Winter | 321.9999 | 168 | 1 | 1 | 3970-Distributive Control System (DCS) - process computer | U1-Forced - Immediate | 851-CC GT units
3970 | Distributive Control System (DCS) - process computer | Balance of Plant | Miscellaneous (Balance of Plant) | U1 | Forced - Immediate | 2019 | Gas | GG | 851 | CC GT units | WECC | Winter | 448.5545 | 208.63 | 1 | 1 | 3970-Distributive Control System (DCS) - process computer | U1-Forced - Immediate | 851-CC GT units
3970 | Distributive Control System (DCS) - process computer | Balance of Plant | Miscellaneous (Balance of Plant) | U1 | Forced - Immediate | 2019 | Gas | GG | 851 | CC GT units | WECC | Summer | 4858.345 | 159.29 | 1 | 1 | 3970-Distributive Control System (DCS) - process computer | U1-Forced - Immediate | 851-CC GT units
3970 | Distributive Control System (DCS) - process computer | Balance of Plant | Miscellaneous (Balance of Plant) | U2 | Forced - Delayed | 2019 | Gas | GG | 851 | CC GT units | WECC | Summer | 202.958 | 37.24 | 1 | 1 | 3970-Distributive Control System (DCS) - process computer | U2-Forced - Delayed | 851-CC GT units
3970 | Distributive Control System (DCS) - process computer | Balance of Plant | Miscellaneous (Balance of Plant) | U1 | Forced - Immediate | 2019 | Gas | GG | 851 | CC GT units | TRE | Winter | 291.1999 | 168 | 1 | 1 | 3970-Distributive Control System (DCS) - process computer | U1-Forced - Immediate | 851-CC GT units
3970 | Distributive Control System (DCS) - process computer | Balance of Plant | Miscellaneous (Balance of Plant) | U1 | Forced - Immediate | 2019 | Gas | GG | 851 | CC GT units | WECC | Summer | 1169.3283 | 186.1 | 1 | 1 | 3970-Distributive Control System (DCS) - process computer | U1-Forced - Immediate | 851-CC GT units
3970 | Distributive Control System (DCS) - process computer | Balance of Plant | Miscellaneous (Balance of Plant) | U1 | Forced - Immediate | 2019 | Gas | GG | 851 | CC GT units | TRE | Winter | 386.4 | 168 | 1 | 1 | 3970-Distributive Control System (DCS) - process computer | U1-Forced - Immediate | 851-CC GT units
3970 | Distributive Control System (DCS) - process computer | Balance of Plant | Miscellaneous (Balance of Plant) | U1 | Forced - Immediate | 2019 | Waste Heat | WH | 852 | CC steam units | TRE | Off-Peak | 1262.5999 | 321 | 1 | 1 | 3970-Distributive Control System (DCS) - process computer | U1-Forced - Immediate | 852-CC steam units
3970 | Distributive Control System (DCS) - process computer | Balance of Plant | Miscellaneous (Balance of Plant) | U1 | Forced - Immediate | 2019 | Waste Heat | WH | 852 | CC steam units | WECC | Summer | 220.4 | 114 | 1 | 1 | 3970-Distributive Control System (DCS) - process computer | U1-Forced - Immediate | 852-CC steam units
3970 | Distributive Control System (DCS) - process computer | Balance of Plant | Miscellaneous (Balance of Plant) | U1 | Forced - Immediate | 2019 | Waste Heat | WH | 852 | CC steam units | WECC | Summer | 8443.925 | 276.85 | 1 | 1 | 3970-Distributive Control System (DCS) - process computer | U1-Forced - Immediate | 852-CC steam units
3970 | Distributive Control System (DCS) - process computer | Balance of Plant | Miscellaneous (Balance of Plant) | U1 | Forced - Immediate | 2019 | Waste Heat | WH | 852 | CC steam units | TRE | Winter | 882.8666 | 323 | 1 | 1 | 3970-Distributive Control System (DCS) - process computer | U1-Forced - Immediate | 852-CC steam units
3970 | Distributive Control System (DCS) - process computer | Balance of Plant | Miscellaneous (Balance of Plant) | SF | Startup Failure | 2019 | Waste Heat | WH | 852 | CC steam units | WECC | Winter | 194.575 | 90.5 | 1 | 1 | 3970-Distributive Control System (DCS) - process computer | SF-Startup Failure | 852-CC steam units
3970 | Distributive Control System (DCS) - process computer | Balance of Plant | Miscellaneous (Balance of Plant) | U1 | Forced - Immediate | 2019 | Waste Heat | WH | 852 | CC steam units | TRE | Winter | 979.7666 | 323 | 1 | 1 | 3970-Distributive Control System (DCS) - process computer | U1-Forced - Immediate | 852-CC steam units
3970 | Distributive Control System (DCS) - process computer | Balance of Plant | Miscellaneous (Balance of Plant) | U1 | Forced - Immediate | 2019 | Waste Heat | WH | 852 | CC steam units | TRE | Summer | 53.7333 | 62 | 1 | 1 | 3970-Distributive Control System (DCS) - process computer | U1-Forced - Immediate | 852-CC steam units
3970 | Distributive Control System (DCS) - process computer | Balance of Plant | Miscellaneous (Balance of Plant) | U2 | Forced - Delayed | 2019 | Waste Heat | WH | 852 | CC steam units | WECC | Summer | 1424.3666 | 173 | 1 | 1 | 3970-Distributive Control System (DCS) - process computer | U2-Forced - Delayed | 852-CC steam units
3971 | DCS - data highway | Balance of Plant | Miscellaneous (Balance of Plant) | D1 | Forced - Immediate | 2019 | Coal | CC | 100 | Fossil-Steam | MRO | Summer | 289 | 51 | 1 | 1 | 3971-DCS - data highway | D1-Forced - Immediate | 100-Fossil-Steam
3971 | DCS - data highway | Balance of Plant | Miscellaneous (Balance of Plant) | D1 | Forced - Immediate | 2019 | Coal | CC | 100 | Fossil-Steam | MRO | Summer | 678.9332 | 134 | 1 | 1 | 3971-DCS - data highway | D1-Forced - Immediate | 100-Fossil-Steam
3971 | DCS - data highway | Balance of Plant | Miscellaneous (Balance of Plant) | U1 | Forced - Immediate | 2019 | Coal | CC | 100 | Fossil-Steam | SERC | Off-Peak | 3155.4494 | 849 | 1 | 1 | 3971-DCS - data highway | U1-Forced - Immediate | 100-Fossil-Steam
3971 | DCS - data highway | Balance of Plant | Miscellaneous (Balance of Plant) | U1 | Forced - Immediate | 2019 | Coal | CC | 100 | Fossil-Steam | MRO | Summer | 5539.5162 | 691 | 1 | 1 | 3971-DCS - data highway | U1-Forced - Immediate | 100-Fossil-Steam
3971 | DCS - data highway | Balance of Plant | Miscellaneous (Balance of Plant) | U1 | Forced - Immediate | 2019 | Waste Heat | WH | 100 | Fossil-Steam | WECC | Summer | 7.5338 | 26.59 | 1 | 1 | 3971-DCS - data highway | U1-Forced - Immediate | 100-Fossil-Steam
3971 | DCS - data highway | Balance of Plant | Miscellaneous (Balance of Plant) | U1 | Forced - Immediate | 2019 | Gas | GG | 300 | Gas Turbine/Jet Engine (Simple Cycle Operation) | SERC | Off-Peak | 759.6959 | 149.94 | 1 | 1 | 3971-DCS - data highway | U1-Forced - Immediate | 300-Gas Turbine/Jet Engine (Simple Cycle Operation)
3971 | DCS - data highway | Balance of Plant | Miscellaneous (Balance of Plant) | U1 | Forced - Immediate | 2019 | Oil | DI | 300 | Gas Turbine/Jet Engine (Simple Cycle Operation) | RFC | Off-Peak | 178.5 | 17 | 2 | 2 | 3971-DCS - data highway | U1-Forced - Immediate | 300-Gas Turbine/Jet Engine (Simple Cycle Operation)
3971 | DCS - data highway | Balance of Plant | Miscellaneous (Balance of Plant) | U1 | Forced - Immediate | 2019 | Gas | GG | 300 | Gas Turbine/Jet Engine (Simple Cycle Operation) | WECC | Winter | 196.5 | 45 | 1 | 1 | 3971-DCS - data highway | U1-Forced - Immediate | 300-Gas Turbine/Jet Engine (Simple Cycle Operation)
3971 | DCS - data highway | Balance of Plant | Miscellaneous (Balance of Plant) | U1 | Forced - Immediate | 2019 | Gas | OG | 300 | Gas Turbine/Jet Engine (Simple Cycle Operation) | MRO | Off-Peak | 131.7499 | 93 | 1 | 1 | 3971-DCS - data highway | U1-Forced - Immediate | 300-Gas Turbine/Jet Engine (Simple Cycle Operation)
3971 | DCS - data highway | Balance of Plant | Miscellaneous (Balance of Plant) | U1 | Forced - Immediate | 2019 | Gas | OG | 300 | Gas Turbine/Jet Engine (Simple Cycle Operation) | MRO | Off-Peak | 190.65 | 93 | 1 | 1 | 3971-DCS - data highway | U1-Forced - Immediate | 300-Gas Turbine/Jet Engine (Simple Cycle Operation)
3971 | DCS - data highway | Balance of Plant | Miscellaneous (Balance of Plant) | U1 | Forced - Immediate | 2019 | Gas | GG | 300 | Gas Turbine/Jet Engine (Simple Cycle Operation) | WECC | Off-Peak | 2125.15 | 19 | 1 | 1 | 3971-DCS - data highway | U1-Forced - Immediate | 300-Gas Turbine/Jet Engine (Simple Cycle Operation)
3971 | DCS - data highway | Balance of Plant | Miscellaneous (Balance of Plant) | U1 | Forced - Immediate | 2019 | Gas | GG | 300 | Gas Turbine/Jet Engine (Simple Cycle Operation) | WECC | Summer | 49.7665 | 50.61 | 1 | 1 | 3971-DCS - data highway | U1-Forced - Immediate | 300-Gas Turbine/Jet Engine (Simple Cycle Operation)
3971 | DCS - data highway | Balance of Plant | Miscellaneous (Balance of Plant) | U1 | Forced - Immediate | 2019 | Oil | DI | 300 | Gas Turbine/Jet Engine (Simple Cycle Operation) | RFC | Summer | 856.8 | 17 | 2 | 2 | 3971-DCS - data highway | U1-Forced - Immediate | 300-Gas Turbine/Jet Engine (Simple Cycle Operation)
3971 | DCS - data highway | Balance of Plant | Miscellaneous (Balance of Plant) | SF | Startup Failure | 2019 | Gas | GG | 300 | Gas Turbine/Jet Engine (Simple Cycle Operation) | WECC | Summer | 51.75 | 45 | 1 | 1 | 3971-DCS - data highway | SF-Startup Failure | 300-Gas Turbine/Jet Engine (Simple Cycle Operation)
3971 | DCS - data highway | Balance of Plant | Miscellaneous (Balance of Plant) | U1 | Forced - Immediate | 2019 | Gas | GG | 300 | Gas Turbine/Jet Engine (Simple Cycle Operation) | NPCC | Off-Peak | 5.6373 | 48.32 | 1 | 1 | 3971-DCS - data highway | U1-Forced - Immediate | 300-Gas Turbine/Jet Engine (Simple Cycle Operation)
3971 | DCS - data highway | Balance of Plant | Miscellaneous (Balance of Plant) | U1 | Forced - Immediate | 2019 | Gas | GG | 300 | Gas Turbine/Jet Engine (Simple Cycle Operation) | WECC | Summer | 108.75 | 45 | 1 | 1 | 3971-DCS - data highway | U1-Forced - Immediate | 300-Gas Turbine/Jet Engine (Simple Cycle Operation)
3971 | DCS - data highway | Balance of Plant | Miscellaneous (Balance of Plant) | U1 | Forced - Immediate | 2019 | Gas | OG | 300 | Gas Turbine/Jet Engine (Simple Cycle Operation) | MRO | Off-Peak | 226.3 | 93 | 1 | 1 | 3971-DCS - data highway | U1-Forced - Immediate | 300-Gas Turbine/Jet Engine (Simple Cycle Operation)
3971 | DCS - data highway | Balance of Plant | Miscellaneous (Balance of Plant) | U1 | Forced - Immediate | 2019 | Hydro | WA | 500 | Pumped Storage/Hydro | SERC | Winter | 1602.3333 | 220 | 1 | 1 | 3971-DCS - data highway | U1-Forced - Immediate | 500-Pumped Storage/Hydro
3971 | DCS - data highway | Balance of Plant | Miscellaneous (Balance of Plant) | U1 | Forced - Immediate | 2019 | Hydro | WA | 500 | Pumped Storage/Hydro | SERC | Off-Peak | 2117.5 | 70 | 1 | 1 | 3971-DCS - data highway | U1-Forced - Immediate | 500-Pumped Storage/Hydro
3971 | DCS - data highway | Balance of Plant | Miscellaneous (Balance of Plant) | U1 | Forced - Immediate | 2019 | Hydro | WA | 500 | Pumped Storage/Hydro | SERC | Summer | 437.5 | 70 | 1 | 1 | 3971-DCS - data highway | U1-Forced - Immediate | 500-Pumped Storage/Hydro
3971 | DCS - data highway | Balance of Plant | Miscellaneous (Balance of Plant) | U1 | Forced - Immediate | 2019 | Hydro | WA | 500 | Pumped Storage/Hydro | RFC | Off-Peak | 406 | 203 | 1 | 1 | 3971-DCS - data highway | U1-Forced - Immediate | 500-Pumped Storage/Hydro
3971 | DCS - data highway | Balance of Plant | Miscellaneous (Balance of Plant) | U1 | Forced - Immediate | 2019 | Hydro | WA | 500 | Pumped Storage/Hydro | RFC | Off-Peak | 15.12 | 21.6 | 1 | 1 | 3971-DCS - data highway | U1-Forced - Immediate | 500-Pumped Storage/Hydro
3971 | DCS - data highway | Balance of Plant | Miscellaneous (Balance of Plant) | U1 | Forced - Immediate | 2019 | Hydro | WA | 500 | Pumped Storage/Hydro | MRO | Off-Peak | 4613.8667 | 32 | 1 | 1 | 3971-DCS - data highway | U1-Forced - Immediate | 500-Pumped Storage/Hydro
3971 | DCS - data highway | Balance of Plant | Miscellaneous (Balance of Plant) | D1 | Forced - Immediate | 2019 | Coal | OS | 800 | Miscellaneous | NPCC | Off-Peak | 900 | 60 | 1 | 1 | 3971-DCS - data highway | D1-Forced - Immediate | 800-Miscellaneous
3971 | DCS - data highway | Balance of Plant | Miscellaneous (Balance of Plant) | D1 | Forced - Immediate | 2019 | Gas | GG | 810 | Multi-boiler/Multi-turbine | RFC | Summer | 1443.8416 | 82.9 | 1 | 1 | 3971-DCS - data highway | D1-Forced - Immediate | 810-Multi-boiler/Multi-turbine
3971 | DCS - data highway | Balance of Plant | Miscellaneous (Balance of Plant) | U1 | Forced - Immediate | 2019 | Gas | GG | 851 | CC GT units | SERC | Winter | 2866.7 | 218 | 1 | 1 | 3971-DCS - data highway | U1-Forced - Immediate | 851-CC GT units
3971 | DCS - data highway | Balance of Plant | Miscellaneous (Balance of Plant) | U1 | Forced - Immediate | 2019 | Oil | DI | 851 | CC GT units | SERC | Summer | 66.4 | 83 | 1 | 1 | 3971-DCS - data highway | U1-Forced - Immediate | 851-CC GT units
3971 | DCS - data highway | Balance of Plant | Miscellaneous (Balance of Plant) | U1 | Forced - Immediate | 2019 | Gas | GG | 851 | CC GT units | WECC | Off-Peak | 782.04 | 37.24 | 1 | 1 | 3971-DCS - data highway | U1-Forced - Immediate | 851-CC GT units
3971 | DCS - data highway | Balance of Plant | Miscellaneous (Balance of Plant) | U1 | Forced - Immediate | 2019 | Gas | GG | 851 | CC GT units | WECC | Winter | 482.6665 | 181 | 1 | 1 | 3971-DCS - data highway | U1-Forced - Immediate | 851-CC GT units
3971 | DCS - data highway | Balance of Plant | Miscellaneous (Balance of Plant) | D1 | Forced - Immediate | 2019 | Gas | GG | 851 | CC GT units | RFC | Off-Peak | 92.1667 | 35 | 1 | 1 | 3971-DCS - data highway | D1-Forced - Immediate | 851-CC GT units
3971 | DCS - data highway | Balance of Plant | Miscellaneous (Balance of Plant) | U1 | Forced - Immediate | 2019 | Gas | GG | 851 | CC GT units | WECC | Winter | 477.3332 | 179 | 1 | 1 | 3971-DCS - data highway | U1-Forced - Immediate | 851-CC GT units
3971 | DCS - data highway | Balance of Plant | Miscellaneous (Balance of Plant) | U1 | Forced - Immediate | 2019 | Gas | GG | 851 | CC GT units | SERC | Winter | 6191.2 | 218 | 1 | 1 | 3971-DCS - data highway | U1-Forced - Immediate | 851-CC GT units
3971 | DCS - data highway | Balance of Plant | Miscellaneous (Balance of Plant) | D1 | Forced - Immediate | 2019 | Gas | GG | 851 | CC GT units | RFC | Off-Peak | 110.6 | 42 | 1 | 1 | 3971-DCS - data highway | D1-Forced - Immediate | 851-CC GT units
3971 | DCS - data highway | Balance of Plant | Miscellaneous (Balance of Plant) | U1 | Forced - Immediate | 2019 | Waste Heat | WH | 852 | CC steam units | WECC | Winter | 539.4 | 186 | 1 | 1 | 3971-DCS - data highway | U1-Forced - Immediate | 852-CC steam units
3971 | DCS - data highway | Balance of Plant | Miscellaneous (Balance of Plant) | D1 | Forced - Immediate | 2019 | Waste Heat | WH | 852 | CC steam units | RFC | Off-Peak | 628.9332 | 212 | 1 | 1 | 3971-DCS - data highway | D1-Forced - Immediate | 852-CC steam units
3971 | DCS - data highway | Balance of Plant | Miscellaneous (Balance of Plant) | U1 | Forced - Immediate | 2019 | Gas | GG | 852 | CC steam units | SERC | Winter | 3195.45 | 243 | 1 | 1 | 3971-DCS - data highway | U1-Forced - Immediate | 852-CC steam units
3972 | DCS - hardware problems (including card failure) | Balance of Plant | Miscellaneous (Balance of Plant) | D1 | Forced - Immediate | 2019 | Gas | GG | 100 | Fossil-Steam | NPCC | Winter | 229.8999 | 114 | 1 | 1 | 3972-DCS - hardware problems (including card failure) | D1-Forced - Immediate | 100-Fossil-Steam
3972 | DCS - hardware problems (including card failure) | Balance of Plant | Miscellaneous (Balance of Plant) | D1 | Forced - Immediate | 2019 | Gas | GG | 100 | Fossil-Steam | RFC | Winter | 623.1166 | 171.5 | 1 | 1 | 3972-DCS - hardware problems (including card failure) | D1-Forced - Immediate | 100-Fossil-Steam
3972 | DCS - hardware problems (including card failure) | Balance of Plant | Miscellaneous (Balance of Plant) | U1 | Forced - Immediate | 2019 | Coal | CC | 100 | Fossil-Steam | RFC | Summer | 370.6666 | 80 | 1 | 1 | 3972-DCS - hardware problems (including card failure) | U1-Forced - Immediate | 100-Fossil-Steam
3972 | DCS - hardware problems (including card failure) | Balance of Plant | Miscellaneous (Balance of Plant) | U1 | Forced - Immediate | 2019 | Coal | CC | 100 | Fossil-Steam | RFC | Winter | 9567.985 | 557.9 | 1 | 1 | 3972-DCS - hardware problems (including card failure) | U1-Forced - Immediate | 100-Fossil-Steam
3972 | DCS - hardware problems (including card failure) | Balance of Plant | Miscellaneous (Balance of Plant) | U2 | Forced - Delayed | 2019 | Waste Heat | WH | 100 | Fossil-Steam | WECC | Summer | 144.4723 | 26.59 | 1 | 1 | 3972-DCS - hardware problems (including card failure) | U2-Forced - Delayed | 100-Fossil-Steam
3972 | DCS - hardware problems (including card failure) | Balance of Plant | Miscellaneous (Balance of Plant) | D1 | Forced - Immediate | 2019 | Coal | CC | 100 | Fossil-Steam | MRO | Off-Peak | 248.2666 | 266 | 1 | 1 | 3972-DCS - hardware problems (including card failure) | D1-Forced - Immediate | 100-Fossil-Steam
3972 | DCS - hardware problems (including card failure) | Balance of Plant | Miscellaneous (Balance of Plant) | D1 | Forced - Immediate | 2019 | Coal | CC | 100 | Fossil-Steam | SERC | Summer | 1778.4 | 342 | 1 | 1 | 3972-DCS - hardware problems (including card failure) | D1-Forced - Immediate | 100-Fossil-Steam
3972 | DCS - hardware problems (including card failure) | Balance of Plant | Miscellaneous (Balance of Plant) | D1 | Forced - Immediate | 2019 | Gas | GG | 100 | Fossil-Steam | SERC | Summer | 1089.9165 | 319 | 1 | 1 | 3972-DCS - hardware problems (including card failure) | D1-Forced - Immediate | 100-Fossil-Steam
3972 | DCS - hardware problems (including card failure) | Balance of Plant | Miscellaneous (Balance of Plant) | D1 | Forced - Immediate | 2019 | Gas | GG | 100 | Fossil-Steam | SERC | Summer | 1365.6665 | 241 | 1 | 1 | 3972-DCS - hardware problems (including card failure) | D1-Forced - Immediate | 100-Fossil-Steam
3972 | DCS - hardware problems (including card failure) | Balance of Plant | Miscellaneous (Balance of Plant) | U1 | Forced - Immediate | 2019 | Coal | CC | 100 | Fossil-Steam | MRO | Off-Peak | 5468.7496 | 525 | 1 | 1 | 3972-DCS - hardware problems (including card failure) | U1-Forced - Immediate | 100-Fossil-Steam
3972 | DCS - hardware problems (including card failure) | Balance of Plant | Miscellaneous (Balance of Plant) | U1 | Forced - Immediate | 2019 | Coal | CC | 100 | Fossil-Steam | RFC | Off-Peak | 7969.6863 | 550.9 | 1 | 1 | 3972-DCS - hardware problems (including card failure) | U1-Forced - Immediate | 100-Fossil-Steam
3972 | DCS - hardware problems (including card failure) | Balance of Plant | Miscellaneous (Balance of Plant) | U1 | Forced - Immediate | 2019 | Coal | CC | 100 | Fossil-Steam | SERC | Summer | 12804.1994 | 876 | 1 | 1 | 3972-DCS - hardware problems (including card failure) | U1-Forced - Immediate | 100-Fossil-Steam
3972 | DCS - hardware problems (including card failure) | Balance of Plant | Miscellaneous (Balance of Plant) | D1 | Forced - Immediate | 2019 | Coal | CC | 100 | Fossil-Steam | WECC | Off-Peak | 403.15 | 33 | 1 | 1 | 3972-DCS - hardware problems (including card failure) | D1-Forced - Immediate | 100-Fossil-Steam
3972 | DCS - hardware problems (including card failure) | Balance of Plant | Miscellaneous (Balance of Plant) | D1 | Forced - Immediate | 2019 | Gas | GG | 100 | Fossil-Steam | SERC | Summer | 741.6665 | 356 | 1 | 1 | 3972-DCS - hardware problems (including card failure) | D1-Forced - Immediate | 100-Fossil-Steam
3972 | DCS - hardware problems (including card failure) | Balance of Plant | Miscellaneous (Balance of Plant) | U1 | Forced - Immediate | 2019 | Waste Heat | WH | 100 | Fossil-Steam | WECC | Summer | 21.7151 | 26.59 | 1 | 1 | 3972-DCS - hardware problems (including card failure) | U1-Forced - Immediate | 100-Fossil-Steam
3972 | DCS - hardware problems (including card failure) | Balance of Plant | Miscellaneous (Balance of Plant) | U1 | Forced - Immediate | 2019 | Coal | CC | 100 | Fossil-Steam | SERC | Off-Peak | 1032.5 | 590 | 1 | 1 | 3972-DCS - hardware problems (including card failure) | U1-Forced - Immediate | 100-Fossil-Steam
3972 | DCS - hardware problems (including card failure) | Balance of Plant | Miscellaneous (Balance of Plant) | SF | Startup Failure | 2019 | Gas | GG | 100 | Fossil-Steam | RFC | Summer | 847.6831 | 281 | 1 | 1 | 3972-DCS - hardware problems (including card failure) | SF-Startup Failure | 100-Fossil-Steam
3972 | DCS - hardware problems (including card failure) | Balance of Plant | Miscellaneous (Balance of Plant) | U1 | Forced - Immediate | 2019 | Coal | CC | 100 | Fossil-Steam | SERC | Off-Peak | 2261.3331 | 320 | 1 | 1 | 3972-DCS - hardware problems (including card failure) | U1-Forced - Immediate | 100-Fossil-Steam
3972 | DCS - hardware problems (including card failure) | Balance of Plant | Miscellaneous (Balance of Plant) | U1 | Forced - Immediate | 2019 | Coal | CC | 100 | Fossil-Steam | TRE | Off-Peak | 18636.6562 | 932.61 | 1 | 1 | 3972-DCS - hardware problems (including card failure) | U1-Forced - Immediate | 100-Fossil-Steam
3972 | DCS - hardware problems (including card failure) | Balance of Plant | Miscellaneous (Balance of Plant) | U1 | Forced - Immediate | 2019 | Other | WD | 100 | Fossil-Steam | SERC | Off-Peak | 38.25 | 51 | 1 | 1 | 3972-DCS - hardware problems (including card failure) | U1-Forced - Immediate | 100-Fossil-Steam
3972 | DCS - hardware problems (including card failure) | Balance of Plant | Miscellaneous (Balance of Plant) | SF | Startup Failure | 2019 | Coal | CC | 100 | Fossil-Steam | SERC | Off-Peak | 9198.2331 | 553 | 1 | 1 | 3972-DCS - hardware problems (including card failure) | SF-Startup Failure | 100-Fossil-Steam
3972 | DCS - hardware problems (including card failure) | Balance of Plant | Miscellaneous (Balance of Plant) | D1 | Forced - Immediate | 2019 | Coal | CC | 100 | Fossil-Steam | SERC | Off-Peak | 1225.8233 | 124.66 | 1 | 1 | 3972-DCS - hardware problems (including card failure) | D1-Forced - Immediate | 100-Fossil-Steam
3972 | DCS - hardware problems (including card failure) | Balance of Plant | Miscellaneous (Balance of Plant) | D2 | Forced - Delayed | 2019 | Coal | CC | 100 | Fossil-Steam | WECC | Winter | 416 | 208 | 1 | 1 | 3972-DCS - hardware problems (including card failure) | D2-Forced - Delayed | 100-Fossil-Steam
3972 | DCS - hardware problems (including card failure) | Balance of Plant | Miscellaneous (Balance of Plant) | SF | Startup Failure | 2019 | Coal | CC | 100 | Fossil-Steam | RFC | Summer | 4772.4 | 328 | 1 | 1 | 3972-DCS - hardware problems (including card failure) | SF-Startup Failure | 100-Fossil-Steam
3972 | DCS - hardware problems (including card failure) | Balance of Plant | Miscellaneous (Balance of Plant) | D1 | Forced - Immediate | 2019 | Nuclear | NU | 200 | Nuclear | RFC | Summer | 994 | 24 | 1 | 1 | 3972-DCS - hardware problems (including card failure) | D1-Forced - Immediate | 200-Nuclear
3972 | DCS - hardware problems (including card failure) | Balance of Plant | Miscellaneous (Balance of Plant) | U1 | Forced - Immediate | 2019 | Gas | GG | 300 | Gas Turbine/Jet Engine (Simple Cycle Operation) | RFC | Off-Peak | 30.6 | 54 | 1 | 1 | 3972-DCS - hardware problems (including card failure) | U1-Forced - Immediate | 300-Gas Turbine/Jet Engine (Simple Cycle Operation)
3972 | DCS - hardware problems (including card failure) | Balance of Plant | Miscellaneous (Balance of Plant) | U1 | Forced - Immediate | 2019 | Gas | GG | 300 | Gas Turbine/Jet Engine (Simple Cycle Operation) | WECC | Off-Peak | 64.6666 | 97 | 3 | 3 | 3972-DCS - hardware problems (including card failure) | U1-Forced - Immediate | 300-Gas Turbine/Jet Engine (Simple Cycle Operation)
3972 | DCS - hardware problems (including card failure) | Balance of Plant | Miscellaneous (Balance of Plant) | U1 | Forced - Immediate | 2019 | Gas | GG | 300 | Gas Turbine/Jet Engine (Simple Cycle Operation) | WECC | Summer | 18.6666 | 40 | 1 | 1 | 3972-DCS - hardware problems (including card failure) | U1-Forced - Immediate | 300-Gas Turbine/Jet Engine (Simple Cycle Operation)
3972 | DCS - hardware problems (including card failure) | Balance of Plant | Miscellaneous (Balance of Plant) | U1 | Forced - Immediate | 2019 | Gas | GG | 300 | Gas Turbine/Jet Engine (Simple Cycle Operation) | MRO | Winter | 75.5333 | 82.4 | 1 | 1 | 3972-DCS - hardware problems (including card failure) | U1-Forced - Immediate | 300-Gas Turbine/Jet Engine (Simple Cycle Operation)
3972 | DCS - hardware problems (including card failure) | Balance of Plant | Miscellaneous (Balance of Plant) | D1 | Forced - Immediate | 2019 | Gas | GG | 300 | Gas Turbine/Jet Engine (Simple Cycle Operation) | WECC | Off-Peak | 312.48 | 100.8 | 1 | 1 | 3972-DCS - hardware problems (including card failure) | D1-Forced - Immediate | 300-Gas Turbine/Jet Engine (Simple Cycle Operation)
3972 | DCS - hardware problems (including card failure) | Balance of Plant | Miscellaneous (Balance of Plant) | U1 | Forced - Immediate | 2019 | Gas | GG | 300 | Gas Turbine/Jet Engine (Simple Cycle Operation) | WECC | Off-Peak | 18.6666 | 40 | 1 | 1 | 3972-DCS - hardware problems (including card failure) | U1-Forced - Immediate | 300-Gas Turbine/Jet Engine (Simple Cycle Operation)
3972 | DCS - hardware problems (including card failure) | Balance of Plant | Miscellaneous (Balance of Plant) | U1 | Forced - Immediate | 2019 | Gas | GG | 300 | Gas Turbine/Jet Engine (Simple Cycle Operation) | RFC | Off-Peak | 150.3 | 54 | 1 | 1 | 3972-DCS - hardware problems (including card failure) | U1-Forced - Immediate | 300-Gas Turbine/Jet Engine (Simple Cycle Operation)
3972 | DCS - hardware problems (including card failure) | Balance of Plant | Miscellaneous (Balance of Plant) | U1 | Forced - Immediate | 2019 | Gas | GG | 300 | Gas Turbine/Jet Engine (Simple Cycle Operation) | MRO | Summer | 2436 | 101.5 | 1 | 1 | 3972-DCS - hardware problems (including card failure) | U1-Forced - Immediate | 300-Gas Turbine/Jet Engine (Simple Cycle Operation)
3972 | DCS - hardware problems (including card failure) | Balance of Plant | Miscellaneous (Balance of Plant) | D1 | Forced - Immediate | 2019 | Gas | GG | 300 | Gas Turbine/Jet Engine (Simple Cycle Operation) | NPCC | Off-Peak | 48.31 | 48.31 | 1 | 1 | 3972-DCS - hardware problems (including card failure) | D1-Forced - Immediate | 300-Gas Turbine/Jet Engine (Simple Cycle Operation)
3972 | DCS - hardware problems (including card failure) | Balance of Plant | Miscellaneous (Balance of Plant) | U1 | Forced - Immediate | 2019 | Gas | GG | 300 | Gas Turbine/Jet Engine (Simple Cycle Operation) | SERC | Off-Peak | 161 | 161 | 1 | 1 | 3972-DCS - hardware problems (including card failure) | U1-Forced - Immediate | 300-Gas Turbine/Jet Engine (Simple Cycle Operation)
3972 | DCS - hardware problems (including card failure) | Balance of Plant | Miscellaneous (Balance of Plant) | U1 | Forced - Immediate | 2019 | Gas | GG | 300 | Gas Turbine/Jet Engine (Simple Cycle Operation) | WECC | Off-Peak | 429.3333 | 46 | 1 | 1 | 3972-DCS - hardware problems (including card failure) | U1-Forced - Immediate | 300-Gas Turbine/Jet Engine (Simple Cycle Operation)
3972 | DCS - hardware problems (including card failure) | Balance of Plant | Miscellaneous (Balance of Plant) | U1 | Forced - Immediate | 2019 | Gas | GG | 300 | Gas Turbine/Jet Engine (Simple Cycle Operation) | WECC | Off-Peak | 438.6667 | 47 | 1 | 1 | 3972-DCS - hardware problems (including card failure) | U1-Forced - Immediate | 300-Gas Turbine/Jet Engine (Simple Cycle Operation)
3972 | DCS - hardware problems (including card failure) | Balance of Plant | Miscellaneous (Balance of Plant) | U1 | Forced - Immediate | 2019 | Gas | GG | 300 | Gas Turbine/Jet Engine (Simple Cycle Operation) | NPCC | Off-Peak | 678.896 | 48.32 | 1 | 1 | 3972-DCS - hardware problems (including card failure) | U1-Forced - Immediate | 300-Gas Turbine/Jet Engine (Simple Cycle Operation)
3972 | DCS - hardware problems (including card failure) | Balance of Plant | Miscellaneous (Balance of Plant) | U1 | Forced - Immediate | 2019 | Gas | GG | 300 | Gas Turbine/Jet Engine (Simple Cycle Operation) | SERC | Off-Peak | 1305 | 75 | 1 | 1 | 3972-DCS - hardware problems (including card failure) | U1-Forced - Immediate | 300-Gas Turbine/Jet Engine (Simple Cycle Operation)
3972 | DCS - hardware problems (including card failure) | Balance of Plant | Miscellaneous (Balance of Plant) | U1 | Forced - Immediate | 2019 | Gas | GG | 300 | Gas Turbine/Jet Engine (Simple Cycle Operation) | WECC | Off-Peak | 10108.4983 | 100.9 | 1 | 1 | 3972-DCS - hardware problems (including card failure) | U1-Forced - Immediate | 300-Gas Turbine/Jet Engine (Simple Cycle Operation)
3972 | DCS - hardware problems (including card failure) | Balance of Plant | Miscellaneous (Balance of Plant) | U1 | Forced - Immediate | 2019 | Gas | GG | 300 | Gas Turbine/Jet Engine (Simple Cycle Operation) | WECC | Summer | 79.75 | 55 | 1 | 1 | 3972-DCS - hardware problems (including card failure) | U1-Forced - Immediate | 300-Gas Turbine/Jet Engine (Simple Cycle Operation)
3972 | DCS - hardware problems (including card failure) | Balance of Plant | Miscellaneous (Balance of Plant) | U1 | Forced - Immediate | 2019 | Gas | GG | 300 | Gas Turbine/Jet Engine (Simple Cycle Operation) | SERC | Summer | 162.1333 | 76 | 1 | 1 | 3972-DCS - hardware problems (including card failure) | U1-Forced - Immediate | 300-Gas Turbine/Jet Engine (Simple Cycle Operation)
3972 | DCS - hardware problems (including card failure) | Balance of Plant | Miscellaneous (Balance of Plant) | U1 | Forced - Immediate | 2019 | Oil | DI | 300 | Gas Turbine/Jet Engine (Simple Cycle Operation) | SERC | Summer | 319.4667 | 16 | 1 | 1 | 3972-DCS - hardware problems (including card failure) | U1-Forced - Immediate | 300-Gas Turbine/Jet Engine (Simple Cycle Operation)
3972 | DCS - hardware problems (including card failure) | Balance of Plant | Miscellaneous (Balance of Plant) | U1 | Forced - Immediate | 2019 | Gas | GG | 300 | Gas Turbine/Jet Engine (Simple Cycle Operation) | WECC | Off-Peak | 73.3333 | 40 | 1 | 1 | 3972-DCS - hardware problems (including card failure) | U1-Forced - Immediate | 300-Gas Turbine/Jet Engine (Simple Cycle Operation)
3972 | DCS - hardware problems (including card failure) | Balance of Plant | Miscellaneous (Balance of Plant) | U1 | Forced - Immediate | 2019 | Gas | GG | 300 | Gas Turbine/Jet Engine (Simple Cycle Operation) | WECC | Off-Peak | 110 | 40 | 1 | 1 | 3972-DCS - hardware problems (including card failure) | U1-Forced - Immediate | 300-Gas Turbine/Jet Engine (Simple Cycle Operation)
3972 | DCS - hardware problems (including card failure) | Balance of Plant | Miscellaneous (Balance of Plant) | U1 | Forced - Immediate | 2019 | Gas | GG | 300 | Gas Turbine/Jet Engine (Simple Cycle Operation) | MRO | Winter | 76.1749 | 83.1 | 1 | 1 | 3972-DCS - hardware problems (including card failure) | U1-Forced - Immediate | 300-Gas Turbine/Jet Engine (Simple Cycle Operation)
3972 | DCS - hardware problems (including card failure) | Balance of Plant | Miscellaneous (Balance of Plant) | U1 | Forced - Immediate | 2019 | Gas | GG | 300 | Gas Turbine/Jet Engine (Simple Cycle Operation) | WECC | Off-Peak | 35.2 | 48 | 1 | 1 | 3972-DCS - hardware problems (including card failure) | U1-Forced - Immediate | 300-Gas Turbine/Jet Engine (Simple Cycle Operation)
3972 | DCS - hardware problems (including card failure) | Balance of Plant | Miscellaneous (Balance of Plant) | U1 | Forced - Immediate | 2019 | Gas | GG | 300 | Gas Turbine/Jet Engine (Simple Cycle Operation) | WECC | Off-Peak | 10002.5533 | 100.9 | 1 | 1 | 3972-DCS - hardware problems (including card failure) | U1-Forced - Immediate | 300-Gas Turbine/Jet Engine (Simple Cycle Operation)
3972 | DCS - hardware problems (including card failure) | Balance of Plant | Miscellaneous (Balance of Plant) | U1 | Forced - Immediate | 2019 | Gas | GG | 300 | Gas Turbine/Jet Engine (Simple Cycle Operation) | WECC | Summer | 42 | 45 | 1 | 1 | 3972-DCS - hardware problems (including card failure) | U1-Forced - Immediate | 300-Gas Turbine/Jet Engine (Simple Cycle Operation)
3972 | DCS - hardware problems (including card failure) | Balance of Plant | Miscellaneous (Balance of Plant) | U1 | Forced - Immediate | 2019 | Gas | GG | 300 | Gas Turbine/Jet Engine (Simple Cycle Operation) | WECC | Winter | 369 | 45 | 1 | 1 | 3972-DCS - hardware problems (including card failure) | U1-Forced - Immediate | 300-Gas Turbine/Jet Engine (Simple Cycle Operation)
3972 | DCS - hardware problems (including card failure) | Balance of Plant | Miscellaneous (Balance of Plant) | D1 | Forced - Immediate | 2019 | Gas | GG | 300 | Gas Turbine/Jet Engine (Simple Cycle Operation) | RFC | Off-Peak | 11.4833 | 53 | 1 | 1 | 3972-DCS - hardware problems (including card failure) | D1-Forced - Immediate | 300-Gas Turbine/Jet Engine (Simple Cycle Operation)
3972 | DCS - hardware problems (including card failure) | Balance of Plant | Miscellaneous (Balance of Plant) | D1 | Forced - Immediate | 2019 | Gas | GG | 300 | Gas Turbine/Jet Engine (Simple Cycle Operation) | WECC | Winter | 552.72 | 100.8 | 1 | 1 | 3972-DCS - hardware problems (including card failure) | D1-Forced - Immediate | 300-Gas Turbine/Jet Engine (Simple Cycle Operation)
3972 | DCS - hardware problems (including card failure) | Balance of Plant | Miscellaneous (Balance of Plant) | U1 | Forced - Immediate | 2019 | Gas | GG | 300 | Gas Turbine/Jet Engine (Simple Cycle Operation) | WECC | Off-Peak | 19.5 | 45 | 1 | 1 | 3972-DCS - hardware problems (including card failure) | U1-Forced - Immediate | 300-Gas Turbine/Jet Engine (Simple Cycle Operation)
3972 | DCS - hardware problems (including card failure) | Balance of Plant | Miscellaneous (Balance of Plant) | U1 | Forced - Immediate | 2019 | Gas | GG | 300 | Gas Turbine/Jet Engine (Simple Cycle Operation) | RFC | Off-Peak | 87.3 | 54 | 1 | 1 | 3972-DCS - hardware problems (including card failure) | U1-Forced - Immediate | 300-Gas Turbine/Jet Engine (Simple Cycle Operation)
3972 | DCS - hardware problems (including card failure) | Balance of Plant | Miscellaneous (Balance of Plant) | U1 | Forced - Immediate | 2019 | Gas | GG | 300 | Gas Turbine/Jet Engine (Simple Cycle Operation) | WECC | Off-Peak | 586 | 40 | 1 | 1 | 3972-DCS - hardware problems (including card failure) | U1-Forced - Immediate | 300-Gas Turbine/Jet Engine (Simple Cycle Operation)
3972 | DCS - hardware problems (including card failure) | Balance of Plant | Miscellaneous (Balance of Plant) | U1 | Forced - Immediate | 2019 | Gas | GG | 300 | Gas Turbine/Jet Engine (Simple Cycle Operation) | WECC | Summer | 160 | 40 | 1 | 1 | 3972-DCS - hardware problems (including card failure) | U1-Forced - Immediate | 300-Gas Turbine/Jet Engine (Simple Cycle Operation)
3972 | DCS - hardware problems (including card failure) | Balance of Plant | Miscellaneous (Balance of Plant) | U1 | Forced - Immediate | 2019 | Gas | GG | 300 | Gas Turbine/Jet Engine (Simple Cycle Operation) | WECC | Winter | 6.6666 | 40 | 1 | 2 | 3972-DCS - hardware problems (including card failure) | U1-Forced - Immediate | 300-Gas Turbine/Jet Engine (Simple Cycle Operation)
3972 | DCS - hardware problems (including card failure) | Balance of Plant | Miscellaneous (Balance of Plant) | U1 | Forced - Immediate | 2019 | Oil | DI | 300 | Gas Turbine/Jet Engine (Simple Cycle Operation) | SERC | Summer | 320.2667 | 16 | 1 | 1 | 3972-DCS - hardware problems (including card failure) | U1-Forced - Immediate | 300-Gas Turbine/Jet Engine (Simple Cycle Operation)
3972 | DCS - hardware problems (including card failure) | Balance of Plant | Miscellaneous (Balance of Plant) | U1 | Forced - Immediate | 2019 | Gas | GG | 300 | Gas Turbine/Jet Engine (Simple Cycle Operation) | SERC | Summer | 1268.4 | 151 | 1 | 1 | 3972-DCS - hardware problems (including card failure) | U1-Forced - Immediate | 300-Gas Turbine/Jet Engine (Simple Cycle Operation)
3972 | DCS - hardware problems (including card failure) | Balance of Plant | Miscellaneous (Balance of Plant) | U1 | Forced - Immediate | 2019 | Gas | GG | 300 | Gas Turbine/Jet Engine (Simple Cycle Operation) | MRO | Winter | 74.8916 | 81.7 | 1 | 1 | 3972-DCS - hardware problems (including card failure) | U1-Forced - Immediate | 300-Gas Turbine/Jet Engine (Simple Cycle Operation)
3972 | DCS - hardware problems (including card failure) | Balance of Plant | Miscellaneous (Balance of Plant) | U1 | Forced - Immediate | 2019 | Gas | GG | 300 | Gas Turbine/Jet Engine (Simple Cycle Operation) | MRO | Winter | 194.1833 | 61 | 1 | 1 | 3972-DCS - hardware problems (including card failure) | U1-Forced - Immediate | 300-Gas Turbine/Jet Engine (Simple Cycle Operation)
3972 | DCS - hardware problems (including card failure) | Balance of Plant | Miscellaneous (Balance of Plant) | U1 | Forced - Immediate | 2019 | Gas | GG | 300 | Gas Turbine/Jet Engine (Simple Cycle Operation) | WECC | Winter | 455.8333 | 25 | 1 | 1 | 3972-DCS - hardware problems (including card failure) | U1-Forced - Immediate | 300-Gas Turbine/Jet Engine (Simple Cycle Operation)
3972 | DCS - hardware problems (including card failure) | Balance of Plant | Miscellaneous (Balance of Plant) | U1 | Forced - Immediate | 2019 | Gas | GG | 300 | Gas Turbine/Jet Engine (Simple Cycle Operation) | MRO | Winter | 964.2833 | 47 | 1 | 1 | 3972-DCS - hardware problems (including card failure) | U1-Forced - Immediate | 300-Gas Turbine/Jet Engine (Simple Cycle Operation)
3972 | DCS - hardware problems (including card failure) | Balance of Plant | Miscellaneous (Balance of Plant) | D1 | Forced - Immediate | 2019 | Gas | GG | 300 | Gas Turbine/Jet Engine (Simple Cycle Operation) | RFC | Off-Peak | 12.3666 | 53 | 1 | 1 | 3972-DCS - hardware problems (including card failure) | D1-Forced - Immediate | 300-Gas Turbine/Jet Engine (Simple Cycle Operation)
3972 | DCS - hardware problems (including card failure) | Balance of Plant | Miscellaneous (Balance of Plant) | U1 | Forced - Immediate | 2019 | Gas | GG | 300 | Gas Turbine/Jet Engine (Simple Cycle Operation) | WECC | Off-Peak | 92 | 40 | 1 | 1 | 3972-DCS - hardware problems (including card failure) | U1-Forced - Immediate | 300-Gas Turbine/Jet Engine (Simple Cycle Operation)
3972 | DCS - hardware problems (including card failure) | Balance of Plant | Miscellaneous (Balance of Plant) | U1 | Forced - Immediate | 2019 | Gas | GG | 300 | Gas Turbine/Jet Engine (Simple Cycle Operation) | WECC | Off-Peak | 566.5353 | 48.98 | 1 | 1 | 3972-DCS - hardware problems (including card failure) | U1-Forced - Immediate | 300-Gas Turbine/Jet Engine (Simple Cycle Operation)
3972 | DCS - hardware problems (including card failure) | Balance of Plant | Miscellaneous (Balance of Plant) | U1 | Forced - Immediate | 2019 | Gas | GG | 300 | Gas Turbine/Jet Engine (Simple Cycle Operation) | SERC | Summer | 258.4 | 76 | 1 | 1 | 3972-DCS - hardware problems (including card failure) | U1-Forced - Immediate | 300-Gas Turbine/Jet Engine (Simple Cycle Operation)
3972 | DCS - hardware problems (including card failure) | Balance of Plant | Miscellaneous (Balance of Plant) | U1 | Forced - Immediate | 2019 | Gas | GG | 300 | Gas Turbine/Jet Engine (Simple Cycle Operation) | TRE | Winter | 45 | 45 | 1 | 1 | 3972-DCS - hardware problems (including card failure) | U1-Forced - Immediate | 300-Gas Turbine/Jet Engine (Simple Cycle Operation)
3972 | DCS - hardware problems (including card failure) | Balance of Plant | Miscellaneous (Balance of Plant) | U1 | Forced - Immediate | 2019 | Gas | GG | 300 | Gas Turbine/Jet Engine (Simple Cycle Operation) | MRO | Winter | 75.3499 | 82.2 | 1 | 1 | 3972-DCS - hardware problems (including card failure) | U1-Forced - Immediate | 300-Gas Turbine/Jet Engine (Simple Cycle Operation)
3972 | DCS - hardware problems (including card failure) | Balance of Plant | Miscellaneous (Balance of Plant) | U1 | Forced - Immediate | 2019 | Gas | GG | 300 | Gas Turbine/Jet Engine (Simple Cycle Operation) | WECC | Winter | 126.75 | 45 | 1 | 1 | 3972-DCS - hardware problems (including card failure) | U1-Forced - Immediate | 300-Gas Turbine/Jet Engine (Simple Cycle Operation)
3972 | DCS - hardware problems (including card failure) | Balance of Plant | Miscellaneous (Balance of Plant) | U1 | Forced - Immediate | 2019 | Gas | GG | 300 | Gas Turbine/Jet Engine (Simple Cycle Operation) | WECC | Winter | 683.3333 | 25 | 1 | 1 | 3972-DCS - hardware problems (including card failure) | U1-Forced - Immediate | 300-Gas Turbine/Jet Engine (Simple Cycle Operation)
3972 | DCS - hardware problems (including card failure) | Balance of Plant | Miscellaneous (Balance of Plant) | U1 | Forced - Immediate | 2019 | Hydro | WA | 500 | Pumped Storage/Hydro | WECC | Summer | 78.6041 | 61.25 | 1 | 1 | 3972-DCS - hardware problems (including card failure) | U1-Forced - Immediate | 500-Pumped Storage/Hydro
3972 | DCS - hardware problems (including card failure) | Balance of Plant | Miscellaneous (Balance of Plant) | U1 | Forced - Immediate | 2019 | Hydro | WA | 500 | Pumped Storage/Hydro | WECC | Summer | 17.7333 | 28 | 1 | 1 | 3972-DCS - hardware problems (including card failure) | U1-Forced - Immediate | 500-Pumped Storage/Hydro
3972 | DCS - hardware problems (including card failure) | Balance of Plant | Miscellaneous (Balance of Plant) | U1 | Forced - Immediate | 2019 | Hydro | WA | 500 | Pumped Storage/Hydro | NPCC | Winter | 153 | 60 | 1 | 1 | 3972-DCS - hardware problems (including card failure) | U1-Forced - Immediate | 500-Pumped Storage/Hydro
3972 | DCS - hardware problems (including card failure) | Balance of Plant | Miscellaneous (Balance of Plant) | U1 | Forced - Immediate | 2019 | Hydro | WA | 500 | Pumped Storage/Hydro | WECC | Off-Peak | 712.0166 | 119 | 1 | 1 | 3972-DCS - hardware problems (including card failure) | U1-Forced - Immediate | 500-Pumped Storage/Hydro
3972 | DCS - hardware problems (including card failure) | Balance of Plant | Miscellaneous (Balance of Plant) | U1 | Forced - Immediate | 2019 | Hydro | WA | 500 | Pumped Storage/Hydro | WECC | Summer | 54.1041 | 61.25 | 1 | 1 | 3972-DCS - hardware problems (including card failure) | U1-Forced - Immediate | 500-Pumped Storage/Hydro
3972 | DCS - hardware problems (including card failure) | Balance of Plant | Miscellaneous (Balance of Plant) | U1 | Forced - Immediate | 2019 | Hydro | WA | 500 | Pumped Storage/Hydro | WECC | Summer | 182.4666 | 119 | 1 | 1 | 3972-DCS - hardware problems (including card failure) | U1-Forced - Immediate | 500-Pumped Storage/Hydro
3972 | DCS - hardware problems (including card failure) | Balance of Plant | Miscellaneous (Balance of Plant) | U1 | Forced - Immediate | 2019 | Hydro | WA | 500 | Pumped Storage/Hydro | RFC | Off-Peak | 1099.5832 | 203 | 1 | 1 | 3972-DCS - hardware problems (including card failure) | U1-Forced - Immediate | 500-Pumped Storage/Hydro
3972 | DCS - hardware problems (including card failure) | Balance of Plant | Miscellaneous (Balance of Plant) | D1 | Forced - Immediate | 2019 | Coal | CC | 650 | Fluidized Bed | RFC | Winter | 1516.6664 | 325 | 1 | 1 | 3972-DCS - hardware problems (including card failure) | D1-Forced - Immediate | 650-Fluidized Bed
3972 | DCS - hardware problems (including card failure) | Balance of Plant | Miscellaneous (Balance of Plant) | U1 | Forced - Immediate | 2019 | Other | BM | 650 | Fluidized Bed | SERC | Winter | 321.75 | 55 | 1 | 1 | 3972-DCS - hardware problems (including card failure) | U1-Forced - Immediate | 650-Fluidized Bed
3972 | DCS - hardware problems (including card failure) | Balance of Plant | Miscellaneous (Balance of Plant) | D1 | Forced - Immediate | 2019 | Coal | LI | 650 | Fluidized Bed | TRE | Off-Peak | 286.4 | 71.6 | 1 | 1 | 3972-DCS - hardware problems (including card failure) | D1-Forced - Immediate | 650-Fluidized Bed
3972 | DCS - hardware problems (including card failure) | Balance of Plant | Miscellaneous (Balance of Plant) | U1 | Forced - Immediate | 2019 | Other | WD | 650 | Fluidized Bed | SERC | Summer | 79.9 | 102 | 1 | 1 | 3972-DCS - hardware problems (including card failure) | U1-Forced - Immediate | 650-Fluidized Bed
3972 | DCS - hardware problems (including card failure) | Balance of Plant | Miscellaneous (Balance of Plant) | D1 | Forced - Immediate | 2019 | Coal | LI | 650 | Fluidized Bed | TRE | Winter | 435.2 | 54.4 | 1 | 1 | 3972-DCS - hardware problems (including card failure) | D1-Forced - Immediate | 650-Fluidized Bed
3972 | DCS - hardware problems (including card failure) | Balance of Plant | Miscellaneous (Balance of Plant) | U1 | Forced - Immediate | 2019 | Other | WD | 650 | Fluidized Bed | NPCC | Off-Peak | 2045.625 | 37.5 | 1 | 1 | 3972-DCS - hardware problems (including card failure) | U1-Forced - Immediate | 650-Fluidized Bed
3972 | DCS - hardware problems (including card failure) | Balance of Plant | Miscellaneous (Balance of Plant) | D1 | Forced - Immediate | 2019 | Other | BM | 650 | Fluidized Bed | SERC | Winter | 136.2853 | 41.72 | 1 | 1 | 3972-DCS - hardware problems (including card failure) | D1-Forced - Immediate | 650-Fluidized Bed
3972 | DCS - hardware problems (including card failure) | Balance of Plant | Miscellaneous (Balance of Plant) | U1 | Forced - Immediate | 2019 | Other | WD | 650 | Fluidized Bed | SERC | Summer | 526.9999 | 102 | 1 | 1 | 3972-DCS - hardware problems (including card failure) | U1-Forced - Immediate | 650-Fluidized Bed
3972 | DCS - hardware problems (including card failure) | Balance of Plant | Miscellaneous (Balance of Plant) | U1 | Forced - Immediate | 2019 | Gas | GG | 800 | Miscellaneous | NPCC | Off-Peak | 164.3332 | 170 | 1 | 1 | 3972-DCS - hardware problems (including card failure) | U1-Forced - Immediate | 800-Miscellaneous
3972 | DCS - hardware problems (including card failure) | Balance of Plant | Miscellaneous (Balance of Plant) | D1 | Forced - Immediate | 2019 | Coal | OS | 800 | Miscellaneous | RFC | Off-Peak | 693.1917 | 19.3 | 1 | 1 | 3972-DCS - hardware problems (including card failure) | D1-Forced - Immediate | 800-Miscellaneous
3972 | DCS - hardware problems (including card failure) | Balance of Plant | Miscellaneous (Balance of Plant) | U1 | Forced - Immediate | 2019 | Geothermal | GE | 830 | Geothermal | WECC | Off-Peak | 30.15 | 27 | 1 | 1 | 3972-DCS - hardware problems (including card failure) | U1-Forced - Immediate | 830-Geothermal
3972 | DCS - hardware problems (including card failure) | Balance of Plant | Miscellaneous (Balance of Plant) | D1 | Forced - Immediate | 2019 | Gas | GG | 850 | Combined Cycle Block | RFC | Off-Peak | 3269.4999 | 390 | 1 | 1 | 3972-DCS - hardware problems (including card failure) | D1-Forced - Immediate | 850-Combined Cycle Block
3972 | DCS - hardware problems (including card failure) | Balance of Plant | Miscellaneous (Balance of Plant) | D1 | Forced - Immediate | 2019 | Gas | GG | 850 | Combined Cycle Block | NPCC | Winter | 377.4666 | 283.1 | 1 | 1 | 3972-DCS - hardware problems (including card failure) | D1-Forced - Immediate | 850-Combined Cycle Block
3972 | DCS - hardware problems (including card failure) | Balance of Plant | Miscellaneous (Balance of Plant) | U1 | Forced - Immediate | 2019 | Gas | GG | 850 | Combined Cycle Block | NPCC | Winter | 137.445 | 392.7 | 1 | 1 | 3972-DCS - hardware problems (including card failure) | U1-Forced - Immediate | 850-Combined Cycle Block
3972 | DCS - hardware problems (including card failure) | Balance of Plant | Miscellaneous (Balance of Plant) | U1 | Forced - Immediate | 2019 | Gas | GG | 850 | Combined Cycle Block | WECC | Winter | 249.3333 | 88 | 1 | 1 | 3972-DCS - hardware problems (including card failure) | U1-Forced - Immediate | 850-Combined Cycle Block
3972 | DCS - hardware problems (including card failure) | Balance of Plant | Miscellaneous (Balance of Plant) | D1 | Forced - Immediate | 2019 | Gas | GG | 850 | Combined Cycle Block | RFC | Off-Peak | 933.8574 | 376.05 | 1 | 1 | 3972-DCS - hardware problems (including card failure) | D1-Forced - Immediate | 850-Combined Cycle Block
3972 | DCS - hardware problems (including card failure) | Balance of Plant | Miscellaneous (Balance of Plant) | D1 | Forced - Immediate | 2019 | Gas | GG | 850 | Combined Cycle Block | SERC | Off-Peak | 744.8 | 266 | 1 | 1 | 3972-DCS - hardware problems (including card failure) | D1-Forced - Immediate | 850-Combined Cycle Block
3972 | DCS - hardware problems (including card failure) | Balance of Plant | Miscellaneous (Balance of Plant) | D1 | Forced - Immediate | 2019 | Gas | GG | 850 | Combined Cycle Block | RFC | Summer | 345.1333 | 62 | 1 | 1 | 3972-DCS - hardware problems (including card failure) | D1-Forced - Immediate | 850-Combined Cycle Block
3972 | DCS - hardware problems (including card failure) | Balance of Plant | Miscellaneous (Balance of Plant) | U1 | Forced - Immediate | 2019 | Gas | GG | 850 | Combined Cycle Block | WECC | Summer | 639.4666 | 88 | 1 | 1 | 3972-DCS - hardware problems (including card failure) | U1-Forced - Immediate | 850-Combined Cycle Block
3972 | DCS - hardware problems (including card failure) | Balance of Plant | Miscellaneous (Balance of Plant) | U1 | Forced - Immediate | 2019 | Gas | GG | 850 | Combined Cycle Block | NPCC | Off-Peak | 283.5834 | 288.39 | 1 | 1 | 3972-DCS - hardware problems (including card failure) | U1-Forced - Immediate | 850-Combined Cycle Block
3972 | DCS - hardware problems (including card failure) | Balance of Plant | Miscellaneous (Balance of Plant) | U1 | Forced - Immediate | 2019 | Gas | GG | 850 | Combined Cycle Block | NPCC | Summer | 335.7132 | 272.2 | 1 | 1 | 3972-DCS - hardware problems (including card failure) | U1-Forced - Immediate | 850-Combined Cycle Block
3972 | DCS - hardware problems (including card failure) | Balance of Plant | Miscellaneous (Balance of Plant) | U1 | Forced - Immediate | 2019 | Gas | GG | 851 | CC GT units | SERC | Off-Peak | 3251.85 | 163 | 1 | 1 | 3972-DCS - hardware problems (including card failure) | U1-Forced - Immediate | 851-CC GT units
3972 | DCS - hardware problems (including card failure) | Balance of Plant | Miscellaneous (Balance of Plant) | U1 | Forced - Immediate | 2019 | Gas | GG | 851 | CC GT units | TRE | Summer | 1505 | 215 | 1 | 1 | 3972-DCS - hardware problems (including card failure) | U1-Forced - Immediate | 851-CC GT units
3972 | DCS - hardware problems (including card failure) | Balance of Plant | Miscellaneous (Balance of Plant) | U1 | Forced - Immediate | 2019 | Gas | GG | 851 | CC GT units | WECC | Off-Peak | 73.8 | 36 | 1 | 1 | 3972-DCS - hardware problems (including card failure) | U1-Forced - Immediate | 851-CC GT units
3972 | DCS - hardware problems (including card failure) | Balance of Plant | Miscellaneous (Balance of Plant) | U1 | Forced - Immediate | 2019 | Gas | GG | 851 | CC GT units | WECC | Off-Peak | 778.1666 | 161 | 1 | 1 | 3972-DCS - hardware problems (including card failure) | U1-Forced - Immediate | 851-CC GT units
3972 | DCS - hardware problems (including card failure) | Balance of Plant | Miscellaneous (Balance of Plant) | U1 | Forced - Immediate | 2019 | Gas | GG | 851 | CC GT units | SERC | Summer | 627.5 | 150 | 1 | 1 | 3972-DCS - hardware problems (including card failure) | U1-Forced - Immediate | 851-CC GT units
3972 | DCS - hardware problems (including card failure) | Balance of Plant | Miscellaneous (Balance of Plant) | U1 | Forced - Immediate | 2019 | Gas | GG | 851 | CC GT units | WECC | Off-Peak | 5924.8 | 161 | 1 | 1 | 3972-DCS - hardware problems (including card failure) | U1-Forced - Immediate | 851-CC GT units
3972 | DCS - hardware problems (including card failure) | Balance of Plant | Miscellaneous (Balance of Plant) | U1 | Forced - Immediate | 2019 | Gas | GG | 851 | CC GT units | WECC | Summer | 202.3373 | 37.24 | 1 | 1 | 3972-DCS - hardware problems (including card failure) | U1-Forced - Immediate | 851-CC GT units
3972 | DCS - hardware problems (including card failure) | Balance of Plant | Miscellaneous (Balance of Plant) | U1 | Forced - Immediate | 2019 | Gas | GG | 851 | CC GT units | TRE | Summer | 356.7666 | 154 | 1 | 1 | 3972-DCS - hardware problems (including card failure) | U1-Forced - Immediate | 851-CC GT units
3972 | DCS - hardware problems (including card failure) | Balance of Plant | Miscellaneous (Balance of Plant) | U1 | Forced - Immediate | 2019 | Gas | GG | 851 | CC GT units | SERC | Winter | 1414.6999 | 258 | 1 | 1 | 3972-DCS - hardware problems (including card failure) | U1-Forced - Immediate | 851-CC GT units
3972 | DCS - hardware problems (including card failure) | Balance of Plant | Miscellaneous (Balance of Plant) | D1 | Forced - Immediate | 2019 | Gas | GG | 851 | CC GT units | RFC | Summer | 99.0132 | 148.52 | 1 | 1 | 3972-DCS - hardware problems (including card failure) | D1-Forced - Immediate | 851-CC GT units
3972 | DCS - hardware problems (including card failure) | Balance of Plant | Miscellaneous (Balance of Plant) | U1 | Forced - Immediate | 2019 | Gas | GG | 851 | CC GT units | MRO | Off-Peak | 992.7339 | 166.38 | 1 | 1 | 3972-DCS - hardware problems (including card failure) | U1-Forced - Immediate | 851-CC GT units
3972 | DCS - hardware problems (including card failure) | Balance of Plant | Miscellaneous (Balance of Plant) | U1 | Forced - Immediate | 2019 | Gas | GG | 851 | CC GT units | SERC | Winter | 343.9999 | 258 | 1 | 1 | 3972-DCS - hardware problems (including card failure) | U1-Forced - Immediate | 851-CC GT units
3972 | DCS - hardware problems (including card failure) | Balance of Plant | Miscellaneous (Balance of Plant) | U1 | Forced - Immediate | 2019 | Gas | GG | 851 | CC GT units | RFC | Summer | 44.1 | 126 | 1 | 1 | 3972-DCS - hardware problems (including card failure) | U1-Forced - Immediate | 851-CC GT units
3972 | DCS - hardware problems (including card failure) | Balance of Plant | Miscellaneous (Balance of Plant) | U1 | Forced - Immediate | 2019 | Gas | GG | 851 | CC GT units | RFC | Summer | 90.2999 | 126 | 1 | 1 | 3972-DCS - hardware problems (including card failure) | U1-Forced - Immediate | 851-CC GT units
3972 | DCS - hardware problems (including card failure) | Balance of Plant | Miscellaneous (Balance of Plant) | U1 | Forced - Immediate | 2019 | Gas | GG | 851 | CC GT units | RFC | Summer | 94.5 | 126 | 1 | 1 | 3972-DCS - hardware problems (including card failure) | U1-Forced - Immediate | 851-CC GT units
3972 | DCS - hardware problems (including card failure) | Balance of Plant | Miscellaneous (Balance of Plant) | U1 | Forced - Immediate | 2019 | Gas | GG | 851 | CC GT units | MRO | Summer | 403.7355 | 164.79 | 1 | 1 | 3972-DCS - hardware problems (including card failure) | U1-Forced - Immediate | 851-CC GT units
3972 | DCS - hardware problems (including card failure) | Balance of Plant | Miscellaneous (Balance of Plant) | D1 | Forced - Immediate | 2019 | Gas | GG | 851 | CC GT units | MRO | Summer | 15.6 | 9 | 2 | 2 | 3972-DCS - hardware problems (including card failure) | D1-Forced - Immediate | 851-CC GT units
3972 | DCS - hardware problems (including card failure) | Balance of Plant | Miscellaneous (Balance of Plant) | U1 | Forced - Immediate | 2019 | Gas | GG | 851 | CC GT units | MRO | Off-Peak | 474.183 | 166.38 | 1 | 1 | 3972-DCS - hardware problems (including card failure) | U1-Forced - Immediate | 851-CC GT units
3972 | DCS - hardware problems (including card failure) | Balance of Plant | Miscellaneous (Balance of Plant) | U1 | Forced - Immediate | 2019 | Gas | GG | 851 | CC GT units | RFC | Off-Peak | 520.32 | 162.6 | 1 | 1 | 3972-DCS - hardware problems (including card failure) | U1-Forced - Immediate | 851-CC GT units
3972 | DCS - hardware problems (including card failure) | Balance of Plant | Miscellaneous (Balance of Plant) | U1 | Forced - Immediate | 2019 | Gas | GG | 851 | CC GT units | WECC | Summer | 591.5999 | 153 | 2 | 2 | 3972-DCS - hardware problems (including card failure) | U1-Forced - Immediate | 851-CC GT units
3972 | DCS - hardware problems (including card failure) | Balance of Plant | Miscellaneous (Balance of Plant) | U1 | Forced - Immediate | 2019 | Gas | GG | 851 | CC GT units | RFC | Summer | 7461.2999 | 126 | 1 | 1 | 3972-DCS - hardware problems (including card failure) | U1-Forced - Immediate | 851-CC GT units
3972 | DCS - hardware problems (including card failure) | Balance of Plant | Miscellaneous (Balance of Plant) | D1 | Forced - Immediate | 2019 | Gas | GG | 851 | CC GT units | SERC | Off-Peak | 15 | 20 | 2 | 2 | 3972-DCS - hardware problems (including card failure) | D1-Forced - Immediate | 851-CC GT units
3972 | DCS - hardware problems (including card failure) | Balance of Plant | Miscellaneous (Balance of Plant) | D1 | Forced - Immediate | 2019 | Gas | GG | 851 | CC GT units | SERC | Winter | 9.09 | 181.8 | 1 | 1 | 3972-DCS - hardware problems (including card failure) | D1-Forced - Immediate | 851-CC GT units
3972 | DCS - hardware problems (including card failure) | Balance of Plant | Miscellaneous (Balance of Plant) | U1 | Forced - Immediate | 2019 | Gas | GG | 851 | CC GT units | RFC | Summer | 33.5999 | 126 | 1 | 1 | 3972-DCS - hardware problems (including card failure) | U1-Forced - Immediate | 851-CC GT units
3972 | DCS - hardware problems (including card failure) | Balance of Plant | Miscellaneous (Balance of Plant) | U1 | Forced - Immediate | 2019 | Gas | GG | 851 | CC GT units | RFC | Summer | 50.4 | 126 | 1 | 1 | 3972-DCS - hardware problems (including card failure) | U1-Forced - Immediate | 851-CC GT units
3972 | DCS - hardware problems (including card failure) | Balance of Plant | Miscellaneous (Balance of Plant) | U1 | Forced - Immediate | 2019 | Gas | GG | 851 | CC GT units | RFC | Summer | 700 | 175 | 1 | 1 | 3972-DCS - hardware problems (including card failure) | U1-Forced - Immediate | 851-CC GT units
3972 | DCS - hardware problems (including card failure) | Balance of Plant | Miscellaneous (Balance of Plant) | U1 | Forced - Immediate | 2019 | Gas | GG | 851 | CC GT units | SERC | Summer | 915 | 150 | 1 | 1 | 3972-DCS - hardware problems (including card failure) | U1-Forced - Immediate | 851-CC GT units
3972 | DCS - hardware problems (including card failure) | Balance of Plant | Miscellaneous (Balance of Plant) | U1 | Forced - Immediate | 2019 | Gas | GG | 851 | CC GT units | WECC | Winter | 285.5066 | 37.24 | 1 | 1 | 3972-DCS - hardware problems (including card failure) | U1-Forced - Immediate | 851-CC GT units
3972 | DCS - hardware problems (including card failure) | Balance of Plant | Miscellaneous (Balance of Plant) | D1 | Forced - Immediate | 2019 | Gas | GG | 851 | CC GT units | RFC | Winter | 159.8532 | 126.2 | 1 | 1 | 3972-DCS - hardware problems (including card failure) | D1-Forced - Immediate | 851-CC GT units
3972 | DCS - hardware problems (including card failure) | Balance of Plant | Miscellaneous (Balance of Plant) | U1 | Forced - Immediate | 2019 | Gas | GG | 851 | CC GT units | RFC | Summer | 56.7 | 126 | 1 | 1 | 3972-DCS - hardware problems (including card failure) | U1-Forced - Immediate | 851-CC GT units
3972 | DCS - hardware problems (including card failure) | Balance of Plant | Miscellaneous (Balance of Plant) | U1 | Forced - Immediate | 2019 | Gas | GG | 851 | CC GT units | RFC | Summer | 2150.3999 | 126 | 1 | 1 | 3972-DCS - hardware problems (including card failure) | U1-Forced - Immediate | 851-CC GT units
3972 | DCS - hardware problems (including card failure) | Balance of Plant | Miscellaneous (Balance of Plant) | U1 | Forced - Immediate | 2019 | Gas | GG | 851 | CC GT units | RFC | Winter | 132.96 | 166.2 | 1 | 1 | 3972-DCS - hardware problems (including card failure) | U1-Forced - Immediate | 851-CC GT units
3972 | DCS - hardware problems (including card failure) | Balance of Plant | Miscellaneous (Balance of Plant) | U1 | Forced - Immediate | 2019 | Gas | GG | 851 | CC GT units | RFC | Winter | 260.3799 | 166.2 | 1 | 1 | 3972-DCS - hardware problems (including card failure) | U1-Forced - Immediate | 851-CC GT units
3972 | DCS - hardware problems (including card failure) | Balance of Plant | Miscellaneous (Balance of Plant) | D1 | Forced - Immediate | 2019 | Gas | GG | 852 | CC steam units | SERC | Off-Peak | 15 | 20 | 1 | 1 | 3972-DCS - hardware problems (including card failure) | D1-Forced - Immediate | 852-CC steam units
3972 | DCS - hardware problems (including card failure) | Balance of Plant | Miscellaneous (Balance of Plant) | D1 | Forced - Immediate | 2019 | Waste Heat | WH | 852 | CC steam units | RFC | Summer | 1082.0266 | 63.4 | 1 | 1 | 3972-DCS - hardware problems (including card failure) | D1-Forced - Immediate | 852-CC steam units
3972 | DCS - hardware problems (including card failure) | Balance of Plant | Miscellaneous (Balance of Plant) | D1 | Forced - Immediate | 2019 | Gas | GG | 852 | CC steam units | RFC | Summer | 79.3733 | 119.06 | 1 | 1 | 3972-DCS - hardware problems (including card failure) | D1-Forced - Immediate | 852-CC steam units
3972 | DCS - hardware problems (including card failure) | Balance of Plant | Miscellaneous (Balance of Plant) | D1 | Forced - Immediate | 2019 | Waste Heat | WH | 852 | CC steam units | RFC | Off-Peak | 923.7234 | 213.99 | 1 | 1 | 3972-DCS - hardware problems (including card failure) | D1-Forced - Immediate | 852-CC steam units
3972 | DCS - hardware problems (including card failure) | Balance of Plant | Miscellaneous (Balance of Plant) | D1 | Forced - Immediate | 2019 | Waste Heat | WH | 852 | CC steam units | RFC | Summer | 45.4366 | 63.4 | 1 | 1 | 3972-DCS - hardware problems (including card failure) | D1-Forced - Immediate | 852-CC steam units
3972 | DCS - hardware problems (including card failure) | Balance of Plant | Miscellaneous (Balance of Plant) | D1 | Forced - Immediate | 2019 | Waste Heat | WH | 852 | CC steam units | MRO | Summer | 149.0666 | 86 | 1 | 1 | 3972-DCS - hardware problems (including card failure) | D1-Forced - Immediate | 852-CC steam units
3972 | DCS - hardware problems (including card failure) | Balance of Plant | Miscellaneous (Balance of Plant) | D1 | Forced - Immediate | 2019 | Waste Heat | WH | 852 | CC steam units | TRE | Summer | 696.5 | 99.5 | 1 | 1 | 3972-DCS - hardware problems (including card failure) | D1-Forced - Immediate | 852-CC steam units
3972 | DCS - hardware problems (including card failure) | Balance of Plant | Miscellaneous (Balance of Plant) | U1 | Forced - Immediate | 2019 | Gas | GG | 852 | CC steam units | WECC | Summer | 1088.5665 | 289 | 1 | 1 | 3972-DCS - hardware problems (including card failure) | U1-Forced - Immediate | 852-CC steam units
3972 | DCS - hardware problems (including card failure) | Balance of Plant | Miscellaneous (Balance of Plant) | D1 | Forced - Immediate | 2019 | Waste Heat | WH | 852 | CC steam units | MRO | Summer | 254.4815 | 103.87 | 1 | 1 | 3972-DCS - hardware problems (including card failure) | D1-Forced - Immediate | 852-CC steam units
3972 | DCS - hardware problems (including card failure) | Balance of Plant | Miscellaneous (Balance of Plant) | D1 | Forced - Immediate | 2019 | Waste Heat | WH | 852 | CC steam units | RFC | Summer | 47.55 | 63.4 | 1 | 1 | 3972-DCS - hardware problems (including card failure) | D1-Forced - Immediate | 852-CC steam units
3972 | DCS - hardware problems (including card failure) | Balance of Plant | Miscellaneous (Balance of Plant) | D1 | Forced - Immediate | 2019 | Waste Heat | WH | 852 | CC steam units | RFC | Summer | 22.19 | 63.4 | 1 | 1 | 3972-DCS - hardware problems (including card failure) | D1-Forced - Immediate | 852-CC steam units
3972 | DCS - hardware problems (including card failure) | Balance of Plant | Miscellaneous (Balance of Plant) | U1 | Forced - Immediate | 2019 | Waste Heat | WH | 852 | CC steam units | NPCC | Winter | 108.3989 | 282.78 | 1 | 1 | 3972-DCS - hardware problems (including card failure) | U1-Forced - Immediate | 852-CC steam units
3972 | DCS - hardware problems (including card failure) | Balance of Plant | Miscellaneous (Balance of Plant) | D1 | Forced - Immediate | 2019 | Waste Heat | WH | 852 | CC steam units | MRO | Off-Peak | 731.3939 | 122.58 | 1 | 1 | 3972-DCS - hardware problems (including card failure) | D1-Forced - Immediate | 852-CC steam units
3972 | DCS - hardware problems (including card failure) | Balance of Plant | Miscellaneous (Balance of Plant) | U1 | Forced - Immediate | 2019 | Waste Heat | WH | 852 | CC steam units | SERC | Off-Peak | 2034.9 | 102 | 1 | 1 | 3972-DCS - hardware problems (including card failure) | U1-Forced - Immediate | 852-CC steam units
3972 | DCS - hardware problems (including card failure) | Balance of Plant | Miscellaneous (Balance of Plant) | D1 | Forced - Immediate | 2019 | Waste Heat | WH | 852 | CC steam units | MRO | Off-Peak | 351.177 | 123.22 | 1 | 1 | 3972-DCS - hardware problems (including card failure) | D1-Forced - Immediate | 852-CC steam units
3972 | DCS - hardware problems (including card failure) | Balance of Plant | Miscellaneous (Balance of Plant) | D1 | Forced - Immediate | 2019 | Waste Heat | WH | 852 | CC steam units | RFC | Summer | 16.9066 | 63.4 | 1 | 1 | 3972-DCS - hardware problems (including card failure) | D1-Forced - Immediate | 852-CC steam units
3972 | DCS - hardware problems (including card failure) | Balance of Plant | Miscellaneous (Balance of Plant) | D1 | Forced - Immediate | 2019 | Waste Heat | WH | 852 | CC steam units | RFC | Summer | 25.36 | 63.4 | 1 | 1 | 3972-DCS - hardware problems (including card failure) | D1-Forced - Immediate | 852-CC steam units
3972 | DCS - hardware problems (including card failure) | Balance of Plant | Miscellaneous (Balance of Plant) | D1 | Forced - Immediate | 2019 | Waste Heat | WH | 852 | CC steam units | RFC | Summer | 28.53 | 63.4 | 1 | 1 | 3972-DCS - hardware problems (including card failure) | D1-Forced - Immediate | 852-CC steam units
3972 | DCS - hardware problems (including card failure) | Balance of Plant | Miscellaneous (Balance of Plant) | D1 | Forced - Immediate | 2019 | Waste Heat | WH | 852 | CC steam units | TRE | Summer | 206.1833 | 89 | 1 | 1 | 3972-DCS - hardware problems (including card failure) | D1-Forced - Immediate | 852-CC steam units
3972 | DCS - hardware problems (including card failure) | Balance of Plant | Miscellaneous (Balance of Plant) | D1 | Forced - Immediate | 2019 | Waste Heat | WH | 852 | CC steam units | SERC | Winter | 508.5791 | 92.75 | 1 | 1 | 3972-DCS - hardware problems (including card failure) | D1-Forced - Immediate | 852-CC steam units
3972 | DCS - hardware problems (including card failure) | Balance of Plant | Miscellaneous (Balance of Plant) | U1 | Forced - Immediate | 2019 | Waste Heat | WH | 852 | CC steam units | SERC | Summer | 738.6666 | 160 | 1 | 1 | 3972-DCS - hardware problems (including card failure) | U1-Forced - Immediate | 852-CC steam units
3972 | DCS - hardware problems (including card failure) | Balance of Plant | Miscellaneous (Balance of Plant) | D1 | Forced - Immediate | 2019 | Waste Heat | WH | 852 | CC steam units | SERC | Winter | 162.2235 | 117.27 | 1 | 1 | 3972-DCS - hardware problems (including card failure) | D1-Forced - Immediate | 852-CC steam units
3972 | DCS - hardware problems (including card failure) | Balance of Plant | Miscellaneous (Balance of Plant) | U1 | Forced - Immediate | 2019 | Gas | GG | 852 | CC steam units | RFC | Summer | 1864.3332 | 188 | 1 | 1 | 3972-DCS - hardware problems (including card failure) | U1-Forced - Immediate | 852-CC steam units
3972 | DCS - hardware problems (including card failure) | Balance of Plant | Miscellaneous (Balance of Plant) | D1 | Forced - Immediate | 2019 | Gas | GG | 860 | Co-generator Block | TRE | Off-Peak | 118.4333 | 19 | 1 | 1 | 3972-DCS - hardware problems (including card failure) | D1-Forced - Immediate | 860-Co-generator Block
3972 | DCS - hardware problems (including card failure) | Balance of Plant | Miscellaneous (Balance of Plant) | U1 | Forced - Immediate | 2019 | Gas | GG | 861 | CoG GT units | TRE | Winter | 76.9466 | 79.6 | 1 | 1 | 3972-DCS - hardware problems (including card failure) | U1-Forced - Immediate | 861-CoG GT units
3972 | DCS - hardware problems (including card failure) | Balance of Plant | Miscellaneous (Balance of Plant) | U1 | Forced - Immediate | 2019 | Gas | GG | 861 | CoG GT units | TRE | Winter | 100.8266 | 79.6 | 1 | 1 | 3972-DCS - hardware problems (including card failure) | U1-Forced - Immediate | 861-CoG GT units
3972 | DCS - hardware problems (including card failure) | Balance of Plant | Miscellaneous (Balance of Plant) | U3 | Forced - Postponed | 2019 | Gas | GG | 861 | CoG GT units | SERC | Off-Peak | 698.1666 | 142 | 1 | 1 | 3972-DCS - hardware problems (including card failure) | U3-Forced - Postponed | 861-CoG GT units
3972 | DCS - hardware problems (including card failure) | Balance of Plant | Miscellaneous (Balance of Plant) | U3 | Forced - Postponed | 2019 | Gas | GG | 861 | CoG GT units | SERC | Off-Peak | 421.2666 | 142 | 1 | 1 | 3972-DCS - hardware problems (including card failure) | U3-Forced - Postponed | 861-CoG GT units
3972 | DCS - hardware problems (including card failure) | Balance of Plant | Miscellaneous (Balance of Plant) | U3 | Forced - Postponed | 2019 | Gas | GG | 862 | CoG steam units | SERC | Off-Peak | 821.3333 | 220 | 1 | 1 | 3972-DCS - hardware problems (including card failure) | U3-Forced - Postponed | 862-CoG steam units
3973 | DCS - internal and termination wiring | Balance of Plant | Miscellaneous (Balance of Plant) | U1 | Forced - Immediate | 2019 | Coal | CC | 100 | Fossil-Steam | SERC | Off-Peak | 3425.8665 | 232 | 1 | 1 | 3973-DCS - internal and termination wiring | U1-Forced - Immediate | 100-Fossil-Steam
3973 | DCS - internal and termination wiring | Balance of Plant | Miscellaneous (Balance of Plant) | U1 | Forced - Immediate | 2019 | Coal | CC | 100 | Fossil-Steam | RFC | Summer | 2823.3864 | 354.4 | 1 | 1 | 3973-DCS - internal and termination wiring | U1-Forced - Immediate | 100-Fossil-Steam
3973 | DCS - internal and termination wiring | Balance of Plant | Miscellaneous (Balance of Plant) | U1 | Forced - Immediate | 2019 | Coal | CC | 100 | Fossil-Steam | MRO | Summer | 25364.3965 | 570.2 | 1 | 1 | 3973-DCS - internal and termination wiring | U1-Forced - Immediate | 100-Fossil-Steam
3973 | DCS - internal and termination wiring | Balance of Plant | Miscellaneous (Balance of Plant) | D1 | Forced - Immediate | 2019 | Coal | OS | 100 | Fossil-Steam | RFC | Summer | 78.9833 | 1 | 1 | 1 | 3973-DCS - internal and termination wiring | D1-Forced - Immediate | 100-Fossil-Steam
3973 | DCS - internal and termination wiring | Balance of Plant | Miscellaneous (Balance of Plant) | U1 | Forced - Immediate | 2019 | Gas | GG | 300 | Gas Turbine/Jet Engine (Simple Cycle Operation) | WECC | Off-Peak | 55.92 | 69.9 | 1 | 1 | 3973-DCS - internal and termination wiring | U1-Forced - Immediate | 300-Gas Turbine/Jet Engine (Simple Cycle Operation)
3973 | DCS - internal and termination wiring | Balance of Plant | Miscellaneous (Balance of Plant) | U1 | Forced - Immediate | 2019 | Gas | GG | 300 | Gas Turbine/Jet Engine (Simple Cycle Operation) | WECC | Summer | 1472.25 | 65 | 1 | 1 | 3973-DCS - internal and termination wiring | U1-Forced - Immediate | 300-Gas Turbine/Jet Engine (Simple Cycle Operation)
3973 | DCS - internal and termination wiring | Balance of Plant | Miscellaneous (Balance of Plant) | U1 | Forced - Immediate | 2019 | Gas | GG | 300 | Gas Turbine/Jet Engine (Simple Cycle Operation) | WECC | Off-Peak | 178.245 | 69.9 | 1 | 1 | 3973-DCS - internal and termination wiring | U1-Forced - Immediate | 300-Gas Turbine/Jet Engine (Simple Cycle Operation)
3973 | DCS - internal and termination wiring | Balance of Plant | Miscellaneous (Balance of Plant) | U1 | Forced - Immediate | 2019 | Gas | GG | 300 | Gas Turbine/Jet Engine (Simple Cycle Operation) | WECC | Summer | 374.035 | 71.7 | 1 | 1 | 3973-DCS - internal and termination wiring | U1-Forced - Immediate | 300-Gas Turbine/Jet Engine (Simple Cycle Operation)
3973 | DCS - internal and termination wiring | Balance of Plant | Miscellaneous (Balance of Plant) | U1 | Forced - Immediate | 2019 | Gas | GG | 300 | Gas Turbine/Jet Engine (Simple Cycle Operation) | TRE | Off-Peak | 1021.5333 | 44 | 1 | 1 | 3973-DCS - internal and termination wiring | U1-Forced - Immediate | 300-Gas Turbine/Jet Engine (Simple Cycle Operation)
3973 | DCS - internal and termination wiring | Balance of Plant | Miscellaneous (Balance of Plant) | U1 | Forced - Immediate | 2019 | Gas | GG | 300 | Gas Turbine/Jet Engine (Simple Cycle Operation) | RFC | Summer | 131 | 60 | 1 | 1 | 3973-DCS - internal and termination wiring | U1-Forced - Immediate | 300-Gas Turbine/Jet Engine (Simple Cycle Operation)
3973 | DCS - internal and termination wiring | Balance of Plant | Miscellaneous (Balance of Plant) | U1 | Forced - Immediate | 2019 | Gas | GG | 300 | Gas Turbine/Jet Engine (Simple Cycle Operation) | SERC | Summer | 448.1999 | 162 | 1 | 1 | 3973-DCS - internal and termination wiring | U1-Forced - Immediate | 300-Gas Turbine/Jet Engine (Simple Cycle Operation)
3973 | DCS - internal and termination wiring | Balance of Plant | Miscellaneous (Balance of Plant) | U1 | Forced - Immediate | 2019 | Gas | GG | 300 | Gas Turbine/Jet Engine (Simple Cycle Operation) | WECC | Summer | 25.5 | 102 | 3 | 3 | 3973-DCS - internal and termination wiring | U1-Forced - Immediate | 300-Gas Turbine/Jet Engine (Simple Cycle Operation)
3973 | DCS - internal and termination wiring | Balance of Plant | Miscellaneous (Balance of Plant) | U1 | Forced - Immediate | 2019 | Gas | GG | 300 | Gas Turbine/Jet Engine (Simple Cycle Operation) | WECC | Summer | 13.75 | 55 | 2 | 2 | 3973-DCS - internal and termination wiring | U1-Forced - Immediate | 300-Gas Turbine/Jet Engine (Simple Cycle Operation)
3973 | DCS - internal and termination wiring | Balance of Plant | Miscellaneous (Balance of Plant) | U1 | Forced - Immediate | 2019 | Hydro | WA | 500 | Pumped Storage/Hydro | RFC | Winter | 377.28 | 21.6 | 1 | 1 | 3973-DCS - internal and termination wiring | U1-Forced - Immediate | 500-Pumped Storage/Hydro
3973 | DCS - internal and termination wiring | Balance of Plant | Miscellaneous (Balance of Plant) | U1 | Forced - Immediate | 2019 | Hydro | WA | 500 | Pumped Storage/Hydro | RFC | Winter | 87.84 | 21.6 | 1 | 1 | 3973-DCS - internal and termination wiring | U1-Forced - Immediate | 500-Pumped Storage/Hydro
3973 | DCS - internal and termination wiring | Balance of Plant | Miscellaneous (Balance of Plant) | U1 | Forced - Immediate | 2019 | Hydro | WA | 500 | Pumped Storage/Hydro | MRO | Off-Peak | 39.4166 | 43 | 1 | 1 | 3973-DCS - internal and termination wiring | U1-Forced - Immediate | 500-Pumped Storage/Hydro
3974 | DCS - logic problems | Balance of Plant | Miscellaneous (Balance of Plant) | SF | Startup Failure | 2019 | Other | WD | 100 | Fossil-Steam | SERC | Off-Peak | 1609.9 | 51 | 1 | 1 | 3974-DCS - logic problems | SF-Startup Failure | 100-Fossil-Steam
3974 | DCS - logic problems | Balance of Plant | Miscellaneous (Balance of Plant) | U1 | Forced - Immediate | 2019 | Coal | CC | 100 | Fossil-Steam | WECC | Off-Peak | 3068 | 80 | 1 | 1 | 3974-DCS - logic problems | U1-Forced - Immediate | 100-Fossil-Steam
3974 | DCS - logic problems | Balance of Plant | Miscellaneous (Balance of Plant) | D1 | Forced - Immediate | 2019 | Coal | CC | 100 | Fossil-Steam | TRE | Summer | 468.018 | 65.61 | 1 | 1 | 3974-DCS - logic problems | D1-Forced - Immediate | 100-Fossil-Steam
3974 | DCS - logic problems | Balance of Plant | Miscellaneous (Balance of Plant) | U1 | Forced - Immediate | 2019 | Coal | LI | 100 | Fossil-Steam | MRO | Winter | 5141.2496 | 675 | 1 | 1 | 3974-DCS - logic problems | U1-Forced - Immediate | 100-Fossil-Steam
3974 | DCS - logic problems | Balance of Plant | Miscellaneous (Balance of Plant) | U1 | Forced - Immediate | 2019 | Gas | OG | 100 | Fossil-Steam | WECC | Off-Peak | 112.2 | 44 | 1 | 1 | 3974-DCS - logic problems | U1-Forced - Immediate | 100-Fossil-Steam
3974 | DCS - logic problems | Balance of Plant | Miscellaneous (Balance of Plant) | D1 | Forced - Immediate | 2019 | Coal | CC | 100 | Fossil-Steam | SERC | Summer | 730.15 | 859 | 1 | 1 | 3974-DCS - logic problems | D1-Forced - Immediate | 100-Fossil-Steam
3974 | DCS - logic problems | Balance of Plant | Miscellaneous (Balance of Plant) | U1 | Forced - Immediate | 2019 | Coal | CC | 100 | Fossil-Steam | WECC | Summer | 2423.9166 | 85 | 1 | 1 | 3974-DCS - logic problems | U1-Forced - Immediate | 100-Fossil-Steam
3974 | DCS - logic problems | Balance of Plant | Miscellaneous (Balance of Plant) | U1 | Forced - Immediate | 2019 | Coal | CC | 100 | Fossil-Steam | SERC | Summer | 2379.3328 | 860 | 1 | 1 | 3974-DCS - logic problems | U1-Forced - Immediate | 100-Fossil-Steam
3974 | DCS - logic problems | Balance of Plant | Miscellaneous (Balance of Plant) | U2 | Forced - Delayed | 2019 | Gas | GG | 300 | Gas Turbine/Jet Engine (Simple Cycle Operation) | TRE | Off-Peak | 713.9166 | 65 | 1 | 1 | 3974-DCS - logic problems | U2-Forced - Delayed | 300-Gas Turbine/Jet Engine (Simple Cycle Operation)
3974 | DCS - logic problems | Balance of Plant | Miscellaneous (Balance of Plant) | SF | Startup Failure | 2019 | Gas | GG | 300 | Gas Turbine/Jet Engine (Simple Cycle Operation) | TRE | Off-Peak | 1.4667 | 44 | 1 | 2 | 3974-DCS - logic problems | SF-Startup Failure | 300-Gas Turbine/Jet Engine (Simple Cycle Operation)
3974 | DCS - logic problems | Balance of Plant | Miscellaneous (Balance of Plant) | U2 | Forced - Delayed | 2019 | Gas | GG | 300 | Gas Turbine/Jet Engine (Simple Cycle Operation) | TRE | Summer | 6067.75 | 65 | 1 | 1 | 3974-DCS - logic problems | U2-Forced - Delayed | 300-Gas Turbine/Jet Engine (Simple Cycle Operation)
3974 | DCS - logic problems | Balance of Plant | Miscellaneous (Balance of Plant) | U1 | Forced - Immediate | 2019 | Gas | GG | 300 | Gas Turbine/Jet Engine (Simple Cycle Operation) | MRO | Winter | 32.925 | 43.9 | 1 | 1 | 3974-DCS - logic problems | U1-Forced - Immediate | 300-Gas Turbine/Jet Engine (Simple Cycle Operation)
3974 | DCS - logic problems | Balance of Plant | Miscellaneous (Balance of Plant) | SF | Startup Failure | 2019 | Gas | GG | 300 | Gas Turbine/Jet Engine (Simple Cycle Operation) | SERC | Off-Peak | 420 | 120 | 1 | 1 | 3974-DCS - logic problems | SF-Startup Failure | 300-Gas Turbine/Jet Engine (Simple Cycle Operation)
3974 | DCS - logic problems | Balance of Plant | Miscellaneous (Balance of Plant) | U1 | Forced - Immediate | 2019 | Gas | GG | 300 | Gas Turbine/Jet Engine (Simple Cycle Operation) | WECC | Off-Peak | 61.75 | 65 | 1 | 1 | 3974-DCS - logic problems | U1-Forced - Immediate | 300-Gas Turbine/Jet Engine (Simple Cycle Operation)
3974 | DCS - logic problems | Balance of Plant | Miscellaneous (Balance of Plant) | U1 | Forced - Immediate | 2019 | Gas | GG | 300 | Gas Turbine/Jet Engine (Simple Cycle Operation) | WECC | Summer | 16.6666 | 40 | 1 | 1 | 3974-DCS - logic problems | U1-Forced - Immediate | 300-Gas Turbine/Jet Engine (Simple Cycle Operation)
3974 | DCS - logic problems | Balance of Plant | Miscellaneous (Balance of Plant) | U1 | Forced - Immediate | 2019 | Gas | GG | 300 | Gas Turbine/Jet Engine (Simple Cycle Operation) | WECC | Winter | 26.6666 | 40 | 1 | 1 | 3974-DCS - logic problems | U1-Forced - Immediate | 300-Gas Turbine/Jet Engine (Simple Cycle Operation)
3974 | DCS - logic problems | Balance of Plant | Miscellaneous (Balance of Plant) | U2 | Forced - Delayed | 2019 | Gas | GG | 300 | Gas Turbine/Jet Engine (Simple Cycle Operation) | TRE | Off-Peak | 1680.25 | 65 | 1 | 1 | 3974-DCS - logic problems | U2-Forced - Delayed | 300-Gas Turbine/Jet Engine (Simple Cycle Operation)
3974 | DCS - logic problems | Balance of Plant | Miscellaneous (Balance of Plant) | U2 | Forced - Delayed | 2019 | Gas | GG | 300 | Gas Turbine/Jet Engine (Simple Cycle Operation) | TRE | Summer | 9416.3333 | 65 | 1 | 1 | 3974-DCS - logic problems | U2-Forced - Delayed | 300-Gas Turbine/Jet Engine (Simple Cycle Operation)
3974 | DCS - logic problems | Balance of Plant | Miscellaneous (Balance of Plant) | U1 | Forced - Immediate | 2019 | Gas | GG | 300 | Gas Turbine/Jet Engine (Simple Cycle Operation) | WECC | Off-Peak | 89.2 | 24 | 1 | 1 | 3974-DCS - logic problems | U1-Forced - Immediate | 300-Gas Turbine/Jet Engine (Simple Cycle Operation)
3974 | DCS - logic problems | Balance of Plant | Miscellaneous (Balance of Plant) | U1 | Forced - Immediate | 2019 | Gas | GG | 300 | Gas Turbine/Jet Engine (Simple Cycle Operation) | TRE | Off-Peak | 114.4 | 104 | 1 | 1 | 3974-DCS - logic problems | U1-Forced - Immediate | 300-Gas Turbine/Jet Engine (Simple Cycle Operation)
3974 | DCS - logic problems | Balance of Plant | Miscellaneous (Balance of Plant) | U2 | Forced - Delayed | 2019 | Gas | GG | 300 | Gas Turbine/Jet Engine (Simple Cycle Operation) | TRE | Off-Peak | 780 | 65 | 1 | 1 | 3974-DCS - logic problems | U2-Forced - Delayed | 300-Gas Turbine/Jet Engine (Simple Cycle Operation)
3974 | DCS - logic problems | Balance of Plant | Miscellaneous (Balance of Plant) | SF | Startup Failure | 2019 | Hydro | WA | 500 | Pumped Storage/Hydro | NPCC | Winter | 1429.65 | 81 | 1 | 1 | 3974-DCS - logic problems | SF-Startup Failure | 500-Pumped Storage/Hydro
3974 | DCS - logic problems | Balance of Plant | Miscellaneous (Balance of Plant) | SF | Startup Failure | 2019 | Hydro | WA | 500 | Pumped Storage/Hydro | WECC | Summer | 717.6 | 36 | 1 | 1 | 3974-DCS - logic problems | SF-Startup Failure | 500-Pumped Storage/Hydro
3974 | DCS - logic problems | Balance of Plant | Miscellaneous (Balance of Plant) | SF | Startup Failure | 2019 | Hydro | WA | 500 | Pumped Storage/Hydro | NPCC | Off-Peak | 761.4 | 81 | 1 | 1 | 3974-DCS - logic problems | SF-Startup Failure | 500-Pumped Storage/Hydro
3974 | DCS - logic problems | Balance of Plant | Miscellaneous (Balance of Plant) | SF | Startup Failure | 2019 | Hydro | WA | 500 | Pumped Storage/Hydro | NPCC | Off-Peak | 2.6833 | 23 | 1 | 1 | 3974-DCS - logic problems | SF-Startup Failure | 500-Pumped Storage/Hydro
3974 | DCS - logic problems | Balance of Plant | Miscellaneous (Balance of Plant) | U1 | Forced - Immediate | 2019 | Hydro | WA | 500 | Pumped Storage/Hydro | NPCC | Off-Peak | 32.8 | 20.5 | 1 | 1 | 3974-DCS - logic problems | U1-Forced - Immediate | 500-Pumped Storage/Hydro
3974 | DCS - logic problems | Balance of Plant | Miscellaneous (Balance of Plant) | U1 | Forced - Immediate | 2019 | Hydro | WA | 500 | Pumped Storage/Hydro | NPCC | Summer | 57.1167 | 23 | 1 | 1 | 3974-DCS - logic problems | U1-Forced - Immediate | 500-Pumped Storage/Hydro
3974 | DCS - logic problems | Balance of Plant | Miscellaneous (Balance of Plant) | U1 | Forced - Immediate | 2019 | Hydro | WA | 500 | Pumped Storage/Hydro | NPCC | Winter | 1726.6499 | 81 | 1 | 1 | 3974-DCS - logic problems | U1-Forced - Immediate | 500-Pumped Storage/Hydro
3974 | DCS - logic problems | Balance of Plant | Miscellaneous (Balance of Plant) | U1 | Forced - Immediate | 2019 | Other | BM | 650 | Fluidized Bed | WECC | Summer | 145.5866 | 24.4 | 1 | 1 | 3974-DCS - logic problems | U1-Forced - Immediate | 650-Fluidized Bed
3974 | DCS - logic problems | Balance of Plant | Miscellaneous (Balance of Plant) | U2 | Forced - Delayed | 2019 | Gas | GG | 850 | Combined Cycle Block | WECC | Summer | 13581.6666 | 145 | 1 | 1 | 3974-DCS - logic problems | U2-Forced - Delayed | 850-Combined Cycle Block
3974 | DCS - logic problems | Balance of Plant | Miscellaneous (Balance of Plant) | D1 | Forced - Immediate | 2019 | Gas | GG | 850 | Combined Cycle Block | SERC | Off-Peak | 88.6766 | 143.8 | 1 | 1 | 3974-DCS - logic problems | D1-Forced - Immediate | 850-Combined Cycle Block
3974 | DCS - logic problems | Balance of Plant | Miscellaneous (Balance of Plant) | U2 | Forced - Delayed | 2019 | Gas | GG | 850 | Combined Cycle Block | WECC | Summer | 5041.1666 | 145 | 1 | 1 | 3974-DCS - logic problems | U2-Forced - Delayed | 850-Combined Cycle Block
3974 | DCS - logic problems | Balance of Plant | Miscellaneous (Balance of Plant) | U1 | Forced - Immediate | 2019 | Gas | GG | 850 | Combined Cycle Block | SERC | Off-Peak | 474.633 | 491 | 1 | 1 | 3974-DCS - logic problems | U1-Forced - Immediate | 850-Combined Cycle Block
3974 | DCS - logic problems | Balance of Plant | Miscellaneous (Balance of Plant) | U2 | Forced - Delayed | 2019 | Gas | GG | 850 | Combined Cycle Block | WECC | Summer | 638 | 145 | 1 | 1 | 3974-DCS - logic problems | U2-Forced - Delayed | 850-Combined Cycle Block
3974 | DCS - logic problems | Balance of Plant | Miscellaneous (Balance of Plant) | D1 | Forced - Immediate | 2019 | Gas | GG | 850 | Combined Cycle Block | SERC | Off-Peak | 26.8332 | 161 | 1 | 1 | 3974-DCS - logic problems | D1-Forced - Immediate | 850-Combined Cycle Block
3974 | DCS - logic problems | Balance of Plant | Miscellaneous (Balance of Plant) | U1 | Forced - Immediate | 2019 | Gas | GG | 850 | Combined Cycle Block | WECC | Summer | 9497.5 | 145 | 1 | 1 | 3974-DCS - logic problems | U1-Forced - Immediate | 850-Combined Cycle Block
3974 | DCS - logic problems | Balance of Plant | Miscellaneous (Balance of Plant) | D1 | Forced - Immediate | 2019 | Gas | GG | 851 | CC GT units | SERC | Winter | 27.6 | 138 | 1 | 1 | 3974-DCS - logic problems | D1-Forced - Immediate | 851-CC GT units
3974 | DCS - logic problems | Balance of Plant | Miscellaneous (Balance of Plant) | U1 | Forced - Immediate | 2019 | Gas | GG | 851 | CC GT units | NPCC | Summer | 667.9165 | 229 | 1 | 1 | 3974-DCS - logic problems | U1-Forced - Immediate | 851-CC GT units
3974 | DCS - logic problems | Balance of Plant | Miscellaneous (Balance of Plant) | U1 | Forced - Immediate | 2019 | Gas | GG | 851 | CC GT units | MRO | Summer | 143.7006 | 162.68 | 1 | 1 | 3974-DCS - logic problems | U1-Forced - Immediate | 851-CC GT units
3974 | DCS - logic problems | Balance of Plant | Miscellaneous (Balance of Plant) | U1 | Forced - Immediate | 2019 | Gas | GG | 851 | CC GT units | TRE | Winter | 225.4999 | 165 | 1 | 1 | 3974-DCS - logic problems | U1-Forced - Immediate | 851-CC GT units
3974 | DCS - logic problems | Balance of Plant | Miscellaneous (Balance of Plant) | U1 | Forced - Immediate | 2019 | Gas | GG | 851 | CC GT units | NPCC | Winter | 611 | 260 | 1 | 1 | 3974-DCS - logic problems | U1-Forced - Immediate | 851-CC GT units
3974 | DCS - logic problems | Balance of Plant | Miscellaneous (Balance of Plant) | U1 | Forced - Immediate | 2019 | Gas | GG | 851 | CC GT units | WECC | Winter | 1136.2 | 38 | 1 | 1 | 3974-DCS - logic problems | U1-Forced - Immediate | 851-CC GT units
3974 | DCS - logic problems | Balance of Plant | Miscellaneous (Balance of Plant) | D1 | Forced - Immediate | 2019 | Gas | GG | 851 | CC GT units | NPCC | Off-Peak | 1.05 | 9 | 1 | 1 | 3974-DCS - logic problems | D1-Forced - Immediate | 851-CC GT units
3974 | DCS - logic problems | Balance of Plant | Miscellaneous (Balance of Plant) | U1 | Forced - Immediate | 2019 | Gas | GG | 851 | CC GT units | TRE | Winter | 173.25 | 165 | 1 | 1 | 3974-DCS - logic problems | U1-Forced - Immediate | 851-CC GT units
3974 | DCS - logic problems | Balance of Plant | Miscellaneous (Balance of Plant) | U1 | Forced - Immediate | 2019 | Gas | GG | 851 | CC GT units | WECC | Winter | 1136.8333 | 38 | 1 | 1 | 3974-DCS - logic problems | U1-Forced - Immediate | 851-CC GT units
3974 | DCS - logic problems | Balance of Plant | Miscellaneous (Balance of Plant) | D1 | Forced - Immediate | 2019 | Gas | GG | 851 | CC GT units | SERC | Off-Peak | 59.4166 | 155 | 1 | 1 | 3974-DCS - logic problems | D1-Forced - Immediate | 851-CC GT units
3974 | DCS - logic problems | Balance of Plant | Miscellaneous (Balance of Plant) | U1 | Forced - Immediate | 2019 | Gas | GG | 851 | CC GT units | WECC | Off-Peak | 138.4086 | 37.24 | 1 | 1 | 3974-DCS - logic problems | U1-Forced - Immediate | 851-CC GT units
3974 | DCS - logic problems | Balance of Plant | Miscellaneous (Balance of Plant) | U1 | Forced - Immediate | 2019 | Gas | GG | 851 | CC GT units | WECC | Winter | 164.0333 | 38 | 1 | 1 | 3974-DCS - logic problems | U1-Forced - Immediate | 851-CC GT units
3974 | DCS - logic problems | Balance of Plant | Miscellaneous (Balance of Plant) | D1 | Forced - Immediate | 2019 | Gas | GG | 851 | CC GT units | SERC | Off-Peak | 60.4166 | 145 | 1 | 1 | 3974-DCS - logic problems | D1-Forced - Immediate | 851-CC GT units
3974 | DCS - logic problems | Balance of Plant | Miscellaneous (Balance of Plant) | SF | Startup Failure | 2019 | Gas | GG | 851 | CC GT units | NPCC | Winter | 638.8665 | 259 | 1 | 1 | 3974-DCS - logic problems | SF-Startup Failure | 851-CC GT units
3974 | DCS - logic problems | Balance of Plant | Miscellaneous (Balance of Plant) | U1 | Forced - Immediate | 2019 | Gas | GG | 851 | CC GT units | NPCC | Summer | 370.2165 | 229 | 1 | 1 | 3974-DCS - logic problems | U1-Forced - Immediate | 851-CC GT units
3974 | DCS - logic problems | Balance of Plant | Miscellaneous (Balance of Plant) | U1 | Forced - Immediate | 2019 | Gas | GG | 851 | CC GT units | MRO | Summer | 254.0819 | 162.18 | 1 | 1 | 3974-DCS - logic problems | U1-Forced - Immediate | 851-CC GT units
3974 | DCS - logic problems | Balance of Plant | Miscellaneous (Balance of Plant) | D1 | Forced - Immediate | 2019 | Waste Heat | WH | 852 | CC steam units | NPCC | Winter | 70.5249 | 136.5 | 1 | 1 | 3974-DCS - logic problems | D1-Forced - Immediate | 852-CC steam units
3974 | DCS - logic problems | Balance of Plant | Miscellaneous (Balance of Plant) | SF | Startup Failure | 2019 | Waste Heat | WH | 852 | CC steam units | NPCC | Winter | 858.1665 | 271 | 1 | 1 | 3974-DCS - logic problems | SF-Startup Failure | 852-CC steam units
3974 | DCS - logic problems | Balance of Plant | Miscellaneous (Balance of Plant) | D1 | Forced - Immediate | 2019 | Waste Heat | WH | 852 | CC steam units | SERC | Winter | 8.2 | 41 | 1 | 1 | 3974-DCS - logic problems | D1-Forced - Immediate | 852-CC steam units
3974 | DCS - logic problems | Balance of Plant | Miscellaneous (Balance of Plant) | D1 | Forced - Immediate | 2019 | Waste Heat | WH | 852 | CC steam units | SERC | Off-Peak | 84.5832 | 203 | 1 | 1 | 3974-DCS - logic problems | D1-Forced - Immediate | 852-CC steam units
3974 | DCS - logic problems | Balance of Plant | Miscellaneous (Balance of Plant) | U1 | Forced - Immediate | 2019 | Waste Heat | WH | 852 | CC steam units | WECC | Winter | 7.3333 | 20 | 1 | 1 | 3974-DCS - logic problems | U1-Forced - Immediate | 852-CC steam units
3974 | DCS - logic problems | Balance of Plant | Miscellaneous (Balance of Plant) | U1 | Forced - Immediate | 2019 | Waste Heat | WH | 852 | CC steam units | WECC | Winter | 611.3333 | 20 | 1 | 1 | 3974-DCS - logic problems | U1-Forced - Immediate | 852-CC steam units
3974 | DCS - logic problems | Balance of Plant | Miscellaneous (Balance of Plant) | U1 | Forced - Immediate | 2019 | Waste Heat | WH | 852 | CC steam units | TRE | Winter | 543.7166 | 323 | 1 | 1 | 3974-DCS - logic problems | U1-Forced - Immediate | 852-CC steam units
3974 | DCS - logic problems | Balance of Plant | Miscellaneous (Balance of Plant) | U1 | Forced - Immediate | 2019 | Gas | GG | 852 | CC steam units | WECC | Off-Peak | 1062.55 | 269 | 1 | 1 | 3974-DCS - logic problems | U1-Forced - Immediate | 852-CC steam units
3974 | DCS - logic problems | Balance of Plant | Miscellaneous (Balance of Plant) | D1 | Forced - Immediate | 2019 | Waste Heat | WH | 852 | CC steam units | SERC | Off-Peak | 77.8166 | 203 | 1 | 1 | 3974-DCS - logic problems | D1-Forced - Immediate | 852-CC steam units
3974 | DCS - logic problems | Balance of Plant | Miscellaneous (Balance of Plant) | D1 | Forced - Immediate | 2019 | Waste Heat | WH | 852 | CC steam units | WECC | Winter | 43.1667 | 10 | 1 | 1 | 3974-DCS - logic problems | D1-Forced - Immediate | 852-CC steam units
3974 | DCS - logic problems | Balance of Plant | Miscellaneous (Balance of Plant) | D1 | Forced - Immediate | 2019 | Waste Heat | WH | 852 | CC steam units | WECC | Winter | 74.5833 | 25 | 1 | 1 | 3974-DCS - logic problems | D1-Forced - Immediate | 852-CC steam units
3974 | DCS - logic problems | Balance of Plant | Miscellaneous (Balance of Plant) | U1 | Forced - Immediate | 2019 | Waste Heat | WH | 852 | CC steam units | NPCC | Summer | 671.1166 | 300.5 | 1 | 1 | 3974-DCS - logic problems | U1-Forced - Immediate | 852-CC steam units
3975 | DCS - upgrades | Balance of Plant | Miscellaneous (Balance of Plant) | D1 | Forced - Immediate | 2019 | Coal | CC | 100 | Fossil-Steam | MRO | Summer | 985.0966 | 330.2 | 1 | 1 | 3975-DCS - upgrades | D1-Forced - Immediate | 100-Fossil-Steam
3975 | DCS - upgrades | Balance of Plant | Miscellaneous (Balance of Plant) | D1 | Forced - Immediate | 2019 | Coal | CC | 100 | Fossil-Steam | MRO | Winter | 100 | 50 | 1 | 1 | 3975-DCS - upgrades | D1-Forced - Immediate | 100-Fossil-Steam
3975 | DCS - upgrades | Balance of Plant | Miscellaneous (Balance of Plant) | D1 | Forced - Immediate | 2019 | Coal | CC | 100 | Fossil-Steam | MRO | Winter | 328 | 328 | 1 | 1 | 3975-DCS - upgrades | D1-Forced - Immediate | 100-Fossil-Steam
3975 | DCS - upgrades | Balance of Plant | Miscellaneous (Balance of Plant) | U1 | Forced - Immediate | 2019 | Coal | CC | 100 | Fossil-Steam | MRO | Summer | 584 | 730 | 1 | 1 | 3975-DCS - upgrades | U1-Forced - Immediate | 100-Fossil-Steam
3975 | DCS - upgrades | Balance of Plant | Miscellaneous (Balance of Plant) | U1 | Forced - Immediate | 2019 | Gas | GG | 100 | Fossil-Steam | WECC | Winter | 227.0333 | 98 | 1 | 1 | 3975-DCS - upgrades | U1-Forced - Immediate | 100-Fossil-Steam
3975 | DCS - upgrades | Balance of Plant | Miscellaneous (Balance of Plant) | D1 | Forced - Immediate | 2019 | Coal | CC | 100 | Fossil-Steam | MRO | Summer | 1680 | 280 | 1 | 1 | 3975-DCS - upgrades | D1-Forced - Immediate | 100-Fossil-Steam
3975 | DCS - upgrades | Balance of Plant | Miscellaneous (Balance of Plant) | U1 | Forced - Immediate | 2019 | Coal | CC | 100 | Fossil-Steam | MRO | Summer | 2603.6662 | 730 | 1 | 1 | 3975-DCS - upgrades | U1-Forced - Immediate | 100-Fossil-Steam
3975 | DCS - upgrades | Balance of Plant | Miscellaneous (Balance of Plant) | U1 | Forced - Immediate | 2019 | Coal | CC | 100 | Fossil-Steam | MRO | Summer | 1569.5 | 730 | 1 | 1 | 3975-DCS - upgrades | U1-Forced - Immediate | 100-Fossil-Steam
3975 | DCS - upgrades | Balance of Plant | Miscellaneous (Balance of Plant) | D1 | Forced - Immediate | 2019 | Coal | CC | 100 | Fossil-Steam | MRO | Summer | 589.1666 | 350 | 1 | 1 | 3975-DCS - upgrades | D1-Forced - Immediate | 100-Fossil-Steam
3975 | DCS - upgrades | Balance of Plant | Miscellaneous (Balance of Plant) | D1 | Forced - Immediate | 2019 | Coal | CC | 100 | Fossil-Steam | MRO | Winter | 96 | 48 | 1 | 1 | 3975-DCS - upgrades | D1-Forced - Immediate | 100-Fossil-Steam
3975 | DCS - upgrades | Balance of Plant | Miscellaneous (Balance of Plant) | D1 | Forced - Immediate | 2019 | Coal | CC | 100 | Fossil-Steam | RFC | Winter | 11068.4163 | 601 | 1 | 1 | 3975-DCS - upgrades | D1-Forced - Immediate | 100-Fossil-Steam
3975 | DCS - upgrades | Balance of Plant | Miscellaneous (Balance of Plant) | D1 | Forced - Immediate | 2019 | Coal | CC | 100 | Fossil-Steam | MRO | Winter | 330 | 330 | 1 | 1 | 3975-DCS - upgrades | D1-Forced - Immediate | 100-Fossil-Steam
3975 | DCS - upgrades | Balance of Plant | Miscellaneous (Balance of Plant) | U1 | Forced - Immediate | 2019 | Gas | GG | 300 | Gas Turbine/Jet Engine (Simple Cycle Operation) | WECC | Summer | 36 | 24 | 1 | 1 | 3975-DCS - upgrades | U1-Forced - Immediate | 300-Gas Turbine/Jet Engine (Simple Cycle Operation)
3975 | DCS - upgrades | Balance of Plant | Miscellaneous (Balance of Plant) | U1 | Forced - Immediate | 2019 | Gas | GG | 300 | Gas Turbine/Jet Engine (Simple Cycle Operation) | NPCC | Off-Peak | 31.98 | 49.2 | 1 | 1 | 3975-DCS - upgrades | U1-Forced - Immediate | 300-Gas Turbine/Jet Engine (Simple Cycle Operation)
3975 | DCS - upgrades | Balance of Plant | Miscellaneous (Balance of Plant) | U1 | Forced - Immediate | 2019 | Gas | GG | 300 | Gas Turbine/Jet Engine (Simple Cycle Operation) | NPCC | Off-Peak | 75.6816 | 49.9 | 1 | 1 | 3975-DCS - upgrades | U1-Forced - Immediate | 300-Gas Turbine/Jet Engine (Simple Cycle Operation)
3975 | DCS - upgrades | Balance of Plant | Miscellaneous (Balance of Plant) | U1 | Forced - Immediate | 2019 | Gas | GG | 300 | Gas Turbine/Jet Engine (Simple Cycle Operation) | WECC | Summer | 208.04 | 52.01 | 1 | 1 | 3975-DCS - upgrades | U1-Forced - Immediate | 300-Gas Turbine/Jet Engine (Simple Cycle Operation)
3975 | DCS - upgrades | Balance of Plant | Miscellaneous (Balance of Plant) | U1 | Forced - Immediate | 2019 | Gas | GG | 300 | Gas Turbine/Jet Engine (Simple Cycle Operation) | WECC | Summer | 21.6 | 24 | 1 | 1 | 3975-DCS - upgrades | U1-Forced - Immediate | 300-Gas Turbine/Jet Engine (Simple Cycle Operation)
3975 | DCS - upgrades | Balance of Plant | Miscellaneous (Balance of Plant) | U1 | Forced - Immediate | 2019 | Gas | GG | 300 | Gas Turbine/Jet Engine (Simple Cycle Operation) | WECC | Summer | 40.8167 | 48.98 | 1 | 1 | 3975-DCS - upgrades | U1-Forced - Immediate | 300-Gas Turbine/Jet Engine (Simple Cycle Operation)
3975 | DCS - upgrades | Balance of Plant | Miscellaneous (Balance of Plant) | U1 | Forced - Immediate | 2019 | Gas | GG | 300 | Gas Turbine/Jet Engine (Simple Cycle Operation) | NPCC | Off-Peak | 23.78 | 49.2 | 1 | 1 | 3975-DCS - upgrades | U1-Forced - Immediate | 300-Gas Turbine/Jet Engine (Simple Cycle Operation)
3975 | DCS - upgrades | Balance of Plant | Miscellaneous (Balance of Plant) | U1 | Forced - Immediate | 2019 | Gas | GG | 300 | Gas Turbine/Jet Engine (Simple Cycle Operation) | WECC | Summer | 78 | 24 | 2 | 2 | 3975-DCS - upgrades | U1-Forced - Immediate | 300-Gas Turbine/Jet Engine (Simple Cycle Operation)
3975 | DCS - upgrades | Balance of Plant | Miscellaneous (Balance of Plant) | U1 | Forced - Immediate | 2019 | Gas | GG | 300 | Gas Turbine/Jet Engine (Simple Cycle Operation) | WECC | Summer | 2353.365 | 50.61 | 1 | 1 | 3975-DCS - upgrades | U1-Forced - Immediate | 300-Gas Turbine/Jet Engine (Simple Cycle Operation)
3975 | DCS - upgrades | Balance of Plant | Miscellaneous (Balance of Plant) | U1 | Forced - Immediate | 2019 | Gas | GG | 300 | Gas Turbine/Jet Engine (Simple Cycle Operation) | NPCC | Off-Peak | 24.1183 | 49.9 | 1 | 1 | 3975-DCS - upgrades | U1-Forced - Immediate | 300-Gas Turbine/Jet Engine (Simple Cycle Operation)
3975 | DCS - upgrades | Balance of Plant | Miscellaneous (Balance of Plant) | U1 | Forced - Immediate | 2019 | Gas | OG | 300 | Gas Turbine/Jet Engine (Simple Cycle Operation) | MRO | Winter | 259.6666 | 95 | 1 | 1 | 3975-DCS - upgrades | U1-Forced - Immediate | 300-Gas Turbine/Jet Engine (Simple Cycle Operation)
3975 | DCS - upgrades | Balance of Plant | Miscellaneous (Balance of Plant) | U1 | Forced - Immediate | 2019 | Gas | GG | 300 | Gas Turbine/Jet Engine (Simple Cycle Operation) | NPCC | Off-Peak | 30.34 | 49.2 | 1 | 1 | 3975-DCS - upgrades | U1-Forced - Immediate | 300-Gas Turbine/Jet Engine (Simple Cycle Operation)
3975 | DCS - upgrades | Balance of Plant | Miscellaneous (Balance of Plant) | U1 | Forced - Immediate | 2019 | Gas | GG | 300 | Gas Turbine/Jet Engine (Simple Cycle Operation) | NPCC | Off-Peak | 74.62 | 49.2 | 1 | 1 | 3975-DCS - upgrades | U1-Forced - Immediate | 300-Gas Turbine/Jet Engine (Simple Cycle Operation)
3975 | DCS - upgrades | Balance of Plant | Miscellaneous (Balance of Plant) | U1 | Forced - Immediate | 2019 | Gas | GG | 300 | Gas Turbine/Jet Engine (Simple Cycle Operation) | WECC | Summer | 208.9068 | 52.01 | 1 | 1 | 3975-DCS - upgrades | U1-Forced - Immediate | 300-Gas Turbine/Jet Engine (Simple Cycle Operation)
3975 | DCS - upgrades | Balance of Plant | Miscellaneous (Balance of Plant) | U1 | Forced - Immediate | 2019 | Gas | GG | 300 | Gas Turbine/Jet Engine (Simple Cycle Operation) | WECC | Summer | 126 | 24 | 2 | 2 | 3975-DCS - upgrades | U1-Forced - Immediate | 300-Gas Turbine/Jet Engine (Simple Cycle Operation)
3975 | DCS - upgrades | Balance of Plant | Miscellaneous (Balance of Plant) | D1 | Forced - Immediate | 2019 | Hydro | WA | 500 | Pumped Storage/Hydro | RFC | Winter | 306 | 15.3 | 1 | 1 | 3975-DCS - upgrades | D1-Forced - Immediate | 500-Pumped Storage/Hydro
3975 | DCS - upgrades | Balance of Plant | Miscellaneous (Balance of Plant) | D1 | Forced - Immediate | 2019 | Hydro | WA | 500 | Pumped Storage/Hydro | RFC | Winter | 1380.4083 | 5.5 | 1 | 1 | 3975-DCS - upgrades | D1-Forced - Immediate | 500-Pumped Storage/Hydro
3975 | DCS - upgrades | Balance of Plant | Miscellaneous (Balance of Plant) | U1 | Forced - Immediate | 2019 | Hydro | WA | 500 | Pumped Storage/Hydro | WECC | Winter | 120.9833 | 119 | 1 | 1 | 3975-DCS - upgrades | U1-Forced - Immediate | 500-Pumped Storage/Hydro
3975 | DCS - upgrades | Balance of Plant | Miscellaneous (Balance of Plant) | U1 | Forced - Immediate | 2019 | Geothermal | GE | 830 | Geothermal | WECC | Summer | 34.5 | 23 | 1 | 1 | 3975-DCS - upgrades | U1-Forced - Immediate | 830-Geothermal
3975 | DCS - upgrades | Balance of Plant | Miscellaneous (Balance of Plant) | U1 | Forced - Immediate | 2019 | Gas | GG | 851 | CC GT units | NPCC | Off-Peak | 1952.2 | 172 | 1 | 1 | 3975-DCS - upgrades | U1-Forced - Immediate | 851-CC GT units
3975 | DCS - upgrades | Balance of Plant | Miscellaneous (Balance of Plant) | U1 | Forced - Immediate | 2019 | Gas | GG | 851 | CC GT units | WECC | Summer | 80.066 | 37.24 | 1 | 1 | 3975-DCS - upgrades | U1-Forced - Immediate | 851-CC GT units
3975 | DCS - upgrades | Balance of Plant | Miscellaneous (Balance of Plant) | U1 | Forced - Immediate | 2019 | Waste Heat | WH | 852 | CC steam units | NPCC | Off-Peak | 1093.5 | 90 | 1 | 1 | 3975-DCS - upgrades | U1-Forced - Immediate | 852-CC steam units
3979 | Other DCS problems | Balance of Plant | Miscellaneous (Balance of Plant) | U1 | Forced - Immediate | 2019 | Coal | CC | 100 | Fossil-Steam | SERC | Winter | 24158.4 | 719 | 1 | 1 | 3979-Other DCS problems | U1-Forced - Immediate | 100-Fossil-Steam
3979 | Other DCS problems | Balance of Plant | Miscellaneous (Balance of Plant) | U1 | Forced - Immediate | 2019 | Other | WD | 100 | Fossil-Steam | SERC | Winter | 277.95 | 51 | 1 | 1 | 3979-Other DCS problems | U1-Forced - Immediate | 100-Fossil-Steam
3979 | Other DCS problems | Balance of Plant | Miscellaneous (Balance of Plant) | D1 | Forced - Immediate | 2019 | Coal | LI | 100 | Fossil-Steam | TRE | Summer | 36 | 18 | 1 | 1 | 3979-Other DCS problems | D1-Forced - Immediate | 100-Fossil-Steam
3979 | Other DCS problems | Balance of Plant | Miscellaneous (Balance of Plant) | D1 | Forced - Immediate | 2019 | Gas | GG | 100 | Fossil-Steam | SERC | Off-Peak | 276.2499 | 255 | 1 | 1 | 3979-Other DCS problems | D1-Forced - Immediate | 100-Fossil-Steam
3979 | Other DCS problems | Balance of Plant | Miscellaneous (Balance of Plant) | D1 | Forced - Immediate | 2019 | Coal | CC | 100 | Fossil-Steam | WECC | Off-Peak | 26.6667 | 20 | 1 | 1 | 3979-Other DCS problems | D1-Forced - Immediate | 100-Fossil-Steam
3979 | Other DCS problems | Balance of Plant | Miscellaneous (Balance of Plant) | D1 | Forced - Immediate | 2019 | Coal | CC | 100 | Fossil-Steam | WECC | Off-Peak | 118.5 | 158 | 1 | 1 | 3979-Other DCS problems | D1-Forced - Immediate | 100-Fossil-Steam
3979 | Other DCS problems | Balance of Plant | Miscellaneous (Balance of Plant) | D1 | Forced - Immediate | 2019 | Coal | CC | 100 | Fossil-Steam | WECC | Off-Peak | 1810.2499 | 195 | 1 | 1 | 3979-Other DCS problems | D1-Forced - Immediate | 100-Fossil-Steam
3979 | Other DCS problems | Balance of Plant | Miscellaneous (Balance of Plant) | D1 | Forced - Immediate | 2019 | Coal | CC | 100 | Fossil-Steam | MRO | Summer | 29.5133 | 93.2 | 1 | 1 | 3979-Other DCS problems | D1-Forced - Immediate | 100-Fossil-Steam
3979 | Other DCS problems | Balance of Plant | Miscellaneous (Balance of Plant) | U1 | Forced - Immediate | 2019 | Coal | CC | 100 | Fossil-Steam | RFC | Off-Peak | 1383.8466 | 330.8 | 1 | 1 | 3979-Other DCS problems | U1-Forced - Immediate | 100-Fossil-Steam
3979 | Other DCS problems | Balance of Plant | Miscellaneous (Balance of Plant) | U1 | Forced - Immediate | 2019 | Coal | CC | 100 | Fossil-Steam | SERC | Off-Peak | 5286.2666 | 164 | 1 | 1 | 3979-Other DCS problems | U1-Forced - Immediate | 100-Fossil-Steam
3979 | Other DCS problems | Balance of Plant | Miscellaneous (Balance of Plant) | U1 | Forced - Immediate | 2019 | Coal | CC | 100 | Fossil-Steam | WECC | Off-Peak | 6649.9995 | 750 | 1 | 1 | 3979-Other DCS problems | U1-Forced - Immediate | 100-Fossil-Steam
3979 | Other DCS problems | Balance of Plant | Miscellaneous (Balance of Plant) | D1 | Forced - Immediate | 2019 | Coal | CC | 100 | Fossil-Steam | SERC | Winter | 2567 | 151 | 1 | 1 | 3979-Other DCS problems | D1-Forced - Immediate | 100-Fossil-Steam
3979 | Other DCS problems | Balance of Plant | Miscellaneous (Balance of Plant) | SF | Startup Failure | 2019 | Coal | CC | 100 | Fossil-Steam | WECC | Summer | 2336.0663 | 523 | 1 | 1 | 3979-Other DCS problems | SF-Startup Failure | 100-Fossil-Steam
3979 | Other DCS problems | Balance of Plant | Miscellaneous (Balance of Plant) | D1 | Forced - Immediate | 2019 | Coal | CC | 100 | Fossil-Steam | SERC | Off-Peak | 256.2 | 63 | 1 | 1 | 3979-Other DCS problems | D1-Forced - Immediate | 100-Fossil-Steam
3979 | Other DCS problems | Balance of Plant | Miscellaneous (Balance of Plant) | D1 | Forced - Immediate | 2019 | Coal | CC | 100 | Fossil-Steam | WECC | Off-Peak | 1415.25 | 333 | 1 | 1 | 3979-Other DCS problems | D1-Forced - Immediate | 100-Fossil-Steam
3979 | Other DCS problems | Balance of Plant | Miscellaneous (Balance of Plant) | D1 | Forced - Immediate | 2019 | Other | WD | 100 | Fossil-Steam | SERC | Winter | 67.2 | 21 | 1 | 1 | 3979-Other DCS problems | D1-Forced - Immediate | 100-Fossil-Steam
3979 | Other DCS problems | Balance of Plant | Miscellaneous (Balance of Plant) | U1 | Forced - Immediate | 2019 | Coal | CC | 100 | Fossil-Steam | RFC | Off-Peak | 9842.4995 | 762 | 1 | 1 | 3979-Other DCS problems | U1-Forced - Immediate | 100-Fossil-Steam
3979 | Other DCS problems | Balance of Plant | Miscellaneous (Balance of Plant) | D1 | Forced - Immediate | 2019 | Coal | CC | 100 | Fossil-Steam | SERC | Off-Peak | 15 | 15 | 1 | 1 | 3979-Other DCS problems | D1-Forced - Immediate | 100-Fossil-Steam
3979 | Other DCS problems | Balance of Plant | Miscellaneous (Balance of Plant) | U1 | Forced - Immediate | 2019 | Coal | CC | 100 | Fossil-Steam | SERC | Summer | 1248.9333 | 232 | 1 | 1 | 3979-Other DCS problems | U1-Forced - Immediate | 100-Fossil-Steam
3979 | Other DCS problems | Balance of Plant | Miscellaneous (Balance of Plant) | U1 | Forced - Immediate | 2019 | Coal | CC | 100 | Fossil-Steam | SERC | Off-Peak | 8349.9332 | 502 | 1 | 1 | 3979-Other DCS problems | U1-Forced - Immediate | 100-Fossil-Steam
3979 | Other DCS problems | Balance of Plant | Miscellaneous (Balance of Plant) | SF | Startup Failure | 2019 | Gas | GG | 300 | Gas Turbine/Jet Engine (Simple Cycle Operation) | WECC | Off-Peak | 15.4167 | 25 | 1 | 1 | 3979-Other DCS problems | SF-Startup Failure | 300-Gas Turbine/Jet Engine (Simple Cycle Operation)
3979 | Other DCS problems | Balance of Plant | Miscellaneous (Balance of Plant) | U1 | Forced - Immediate | 2019 | Gas | GG | 300 | Gas Turbine/Jet Engine (Simple Cycle Operation) | WECC | Off-Peak | 184.7266 | 48.4 | 1 | 1 | 3979-Other DCS problems | U1-Forced - Immediate | 300-Gas Turbine/Jet Engine (Simple Cycle Operation)
3979 | Other DCS problems | Balance of Plant | Miscellaneous (Balance of Plant) | SF | Startup Failure | 2019 | Gas | GG | 300 | Gas Turbine/Jet Engine (Simple Cycle Operation) | NPCC | Winter | 15.7167 | 41 | 1 | 1 | 3979-Other DCS problems | SF-Startup Failure | 300-Gas Turbine/Jet Engine (Simple Cycle Operation)
3979 | Other DCS problems | Balance of Plant | Miscellaneous (Balance of Plant) | U1 | Forced - Immediate | 2019 | Gas | GG | 300 | Gas Turbine/Jet Engine (Simple Cycle Operation) | WECC | Summer | 43.2657 | 48.98 | 1 | 1 | 3979-Other DCS problems | U1-Forced - Immediate | 300-Gas Turbine/Jet Engine (Simple Cycle Operation)
3979 | Other DCS problems | Balance of Plant | Miscellaneous (Balance of Plant) | U1 | Forced - Immediate | 2019 | Gas | GG | 300 | Gas Turbine/Jet Engine (Simple Cycle Operation) | WECC | Summer | 44.7055 | 50.61 | 1 | 1 | 3979-Other DCS problems | U1-Forced - Immediate | 300-Gas Turbine/Jet Engine (Simple Cycle Operation)
3979 | Other DCS problems | Balance of Plant | Miscellaneous (Balance of Plant) | U1 | Forced - Immediate | 2019 | Gas | GG | 300 | Gas Turbine/Jet Engine (Simple Cycle Operation) | MRO | Summer | 51.3333 | 44 | 1 | 1 | 3979-Other DCS problems | U1-Forced - Immediate | 300-Gas Turbine/Jet Engine (Simple Cycle Operation)
3979 | Other DCS problems | Balance of Plant | Miscellaneous (Balance of Plant) | U1 | Forced - Immediate | 2019 | Gas | GG | 300 | Gas Turbine/Jet Engine (Simple Cycle Operation) | MRO | Summer | 198567.4999 | 150 | 1 | 1 | 3979-Other DCS problems | U1-Forced - Immediate | 300-Gas Turbine/Jet Engine (Simple Cycle Operation)
3979 | Other DCS problems | Balance of Plant | Miscellaneous (Balance of Plant) | U1 | Forced - Immediate | 2019 | Gas | GG | 300 | Gas Turbine/Jet Engine (Simple Cycle Operation) | TRE | Summer | 661.6 | 48 | 1 | 1 | 3979-Other DCS problems | U1-Forced - Immediate | 300-Gas Turbine/Jet Engine (Simple Cycle Operation)
3979 | Other DCS problems | Balance of Plant | Miscellaneous (Balance of Plant) | U1 | Forced - Immediate | 2019 | Gas | GG | 300 | Gas Turbine/Jet Engine (Simple Cycle Operation) | WECC | Winter | 291.4 | 47 | 1 | 1 | 3979-Other DCS problems | U1-Forced - Immediate | 300-Gas Turbine/Jet Engine (Simple Cycle Operation)
3979 | Other DCS problems | Balance of Plant | Miscellaneous (Balance of Plant) | U1 | Forced - Immediate | 2019 | Oil | DI | 300 | Gas Turbine/Jet Engine (Simple Cycle Operation) | RFC | Off-Peak | 96.6667 | 20 | 1 | 1 | 3979-Other DCS problems | U1-Forced - Immediate | 300-Gas Turbine/Jet Engine (Simple Cycle Operation)
3979 | Other DCS problems | Balance of Plant | Miscellaneous (Balance of Plant) | U1 | Forced - Immediate | 2019 | Oil | DI | 300 | Gas Turbine/Jet Engine (Simple Cycle Operation) | SERC | Summer | 1473.3333 | 80 | 1 | 1 | 3979-Other DCS problems | U1-Forced - Immediate | 300-Gas Turbine/Jet Engine (Simple Cycle Operation)
3979 | Other DCS problems | Balance of Plant | Miscellaneous (Balance of Plant) | U1 | Forced - Immediate | 2019 | Gas | GG | 300 | Gas Turbine/Jet Engine (Simple Cycle Operation) | WECC | Off-Peak | 2162.4 | 48 | 1 | 1 | 3979-Other DCS problems | U1-Forced - Immediate | 300-Gas Turbine/Jet Engine (Simple Cycle Operation)
3979 | Other DCS problems | Balance of Plant | Miscellaneous (Balance of Plant) | U1 | Forced - Immediate | 2019 | Gas | GG | 300 | Gas Turbine/Jet Engine (Simple Cycle Operation) | WECC | Off-Peak | 750.4333 | 47 | 1 | 1 | 3979-Other DCS problems | U1-Forced - Immediate | 300-Gas Turbine/Jet Engine (Simple Cycle Operation)
3979 | Other DCS problems | Balance of Plant | Miscellaneous (Balance of Plant) | SF | Startup Failure | 2019 | Gas | GG | 300 | Gas Turbine/Jet Engine (Simple Cycle Operation) | WECC | Summer | 896 | 48 | 1 | 1 | 3979-Other DCS problems | SF-Startup Failure | 300-Gas Turbine/Jet Engine (Simple Cycle Operation)
3979 | Other DCS problems | Balance of Plant | Miscellaneous (Balance of Plant) | U1 | Forced - Immediate | 2019 | Gas | GG | 300 | Gas Turbine/Jet Engine (Simple Cycle Operation) | RFC | Off-Peak | 559.7 | 115.8 | 1 | 1 | 3979-Other DCS problems | U1-Forced - Immediate | 300-Gas Turbine/Jet Engine (Simple Cycle Operation)
3979 | Other DCS problems | Balance of Plant | Miscellaneous (Balance of Plant) | U1 | Forced - Immediate | 2019 | Gas | GG | 300 | Gas Turbine/Jet Engine (Simple Cycle Operation) | WECC | Summer | 45.9421 | 52.01 | 1 | 1 | 3979-Other DCS problems | U1-Forced - Immediate | 300-Gas Turbine/Jet Engine (Simple Cycle Operation)
3979 | Other DCS problems | Balance of Plant | Miscellaneous (Balance of Plant) | U1 | Forced - Immediate | 2019 | Gas | GG | 300 | Gas Turbine/Jet Engine (Simple Cycle Operation) | TRE | Summer | 106.4 | 48 | 1 | 1 | 3979-Other DCS problems | U1-Forced - Immediate | 300-Gas Turbine/Jet Engine (Simple Cycle Operation)
3979 | Other DCS problems | Balance of Plant | Miscellaneous (Balance of Plant) | U1 | Forced - Immediate | 2019 | Gas | GG | 300 | Gas Turbine/Jet Engine (Simple Cycle Operation) | SERC | Summer | 279.8333 | 73 | 2 | 2 | 3979-Other DCS problems | U1-Forced - Immediate | 300-Gas Turbine/Jet Engine (Simple Cycle Operation)
3979 | Other DCS problems | Balance of Plant | Miscellaneous (Balance of Plant) | U1 | Forced - Immediate | 2019 | Gas | GG | 300 | Gas Turbine/Jet Engine (Simple Cycle Operation) | WECC | Summer | 334.2666 | 92 | 1 | 1 | 3979-Other DCS problems | U1-Forced - Immediate | 300-Gas Turbine/Jet Engine (Simple Cycle Operation)
3979 | Other DCS problems | Balance of Plant | Miscellaneous (Balance of Plant) | U1 | Forced - Immediate | 2019 | Oil | DI | 300 | Gas Turbine/Jet Engine (Simple Cycle Operation) | MRO | Winter | 1.0525 | 21.05 | 1 | 1 | 3979-Other DCS problems | U1-Forced - Immediate | 300-Gas Turbine/Jet Engine (Simple Cycle Operation)
3979 | Other DCS problems | Balance of Plant | Miscellaneous (Balance of Plant) | U1 | Forced - Immediate | 2019 | Oil | DI | 300 | Gas Turbine/Jet Engine (Simple Cycle Operation) | MRO | Winter | 1.39 | 20.85 | 1 | 1 | 3979-Other DCS problems | U1-Forced - Immediate | 300-Gas Turbine/Jet Engine (Simple Cycle Operation)
3979 | Other DCS problems | Balance of Plant | Miscellaneous (Balance of Plant) | U1 | Forced - Immediate | 2019 | Gas | GG | 300 | Gas Turbine/Jet Engine (Simple Cycle Operation) | MRO | Summer | 198607.5 | 150 | 1 | 1 | 3979-Other DCS problems | U1-Forced - Immediate | 300-Gas Turbine/Jet Engine (Simple Cycle Operation)
3979 | Other DCS problems | Balance of Plant | Miscellaneous (Balance of Plant) | D1 | Forced - Immediate | 2019 | Hydro | WA | 500 | Pumped Storage/Hydro | WECC | Summer | 43.055 | 23.7 | 3 | 3 | 3979-Other DCS problems | D1-Forced - Immediate | 500-Pumped Storage/Hydro
3979 | Other DCS problems | Balance of Plant | Miscellaneous (Balance of Plant) | U1 | Forced - Immediate | 2019 | Hydro | WA | 500 | Pumped Storage/Hydro | RFC | Summer | 61.75 | 65 | 1 | 1 | 3979-Other DCS problems | U1-Forced - Immediate | 500-Pumped Storage/Hydro
3979 | Other DCS problems | Balance of Plant | Miscellaneous (Balance of Plant) | U1 | Forced - Immediate | 2019 | Hydro | WA | 500 | Pumped Storage/Hydro | WECC | Winter | 795.675 | 51.5 | 1 | 1 | 3979-Other DCS problems | U1-Forced - Immediate | 500-Pumped Storage/Hydro
3979 | Other DCS problems | Balance of Plant | Miscellaneous (Balance of Plant) | SF | Startup Failure | 2019 | Hydro | WA | 500 | Pumped Storage/Hydro | SERC | Off-Peak | 70.6397 | 29.03 | 1 | 1 | 3979-Other DCS problems | SF-Startup Failure | 500-Pumped Storage/Hydro
3979 | Other DCS problems | Balance of Plant | Miscellaneous (Balance of Plant) | U1 | Forced - Immediate | 2019 | Gas | PC | 650 | Fluidized Bed | RFC | Summer | 2837.8666 | 136 | 1 | 1 | 3979-Other DCS problems | U1-Forced - Immediate | 650-Fluidized Bed
3979 | Other DCS problems | Balance of Plant | Miscellaneous (Balance of Plant) | U1 | Forced - Immediate | 2019 | Gas | PC | 650 | Fluidized Bed | RFC | Summer | 1609.3333 | 136 | 1 | 1 | 3979-Other DCS problems | U1-Forced - Immediate | 650-Fluidized Bed
3979 | Other DCS problems | Balance of Plant | Miscellaneous (Balance of Plant) | U1 | Forced - Immediate | 2019 | Gas | PC | 650 | Fluidized Bed | RFC | Summer | 1156 | 136 | 1 | 1 | 3979-Other DCS problems | U1-Forced - Immediate | 650-Fluidized Bed
3979 | Other DCS problems | Balance of Plant | Miscellaneous (Balance of Plant) | U1 | Forced - Immediate | 2019 | Geothermal | GE | 830 | Geothermal | WECC | Summer | 43.65 | 27 | 1 | 1 | 3979-Other DCS problems | U1-Forced - Immediate | 830-Geothermal
3979 | Other DCS problems | Balance of Plant | Miscellaneous (Balance of Plant) | U1 | Forced - Immediate | 2019 | Gas | GG | 850 | Combined Cycle Block | SERC | Summer | 612 | 255 | 1 | 1 | 3979-Other DCS problems | U1-Forced - Immediate | 850-Combined Cycle Block
3979 | Other DCS problems | Balance of Plant | Miscellaneous (Balance of Plant) | D1 | Forced - Immediate | 2019 | Gas | GG | 850 | Combined Cycle Block | SERC | Off-Peak | 110.5999 | 84 | 1 | 1 | 3979-Other DCS problems | D1-Forced - Immediate | 850-Combined Cycle Block
3979 | Other DCS problems | Balance of Plant | Miscellaneous (Balance of Plant) | U1 | Forced - Immediate | 2019 | Gas | GG | 850 | Combined Cycle Block | WECC | Winter | 2020.1665 | 310 | 1 | 1 | 3979-Other DCS problems | U1-Forced - Immediate | 850-Combined Cycle Block
3979 | Other DCS problems | Balance of Plant | Miscellaneous (Balance of Plant) | U1 | Forced - Immediate | 2019 | Gas | GG | 850 | Combined Cycle Block | RFC | Winter | 967.3164 | 457 | 1 | 1 | 3979-Other DCS problems | U1-Forced - Immediate | 850-Combined Cycle Block
3979 | Other DCS problems | Balance of Plant | Miscellaneous (Balance of Plant) | U1 | Forced - Immediate | 2019 | Gas | GG | 851 | CC GT units | RFC | Off-Peak | 2065 | 175 | 2 | 2 | 3979-Other DCS problems | U1-Forced - Immediate | 851-CC GT units
3979 | Other DCS problems | Balance of Plant | Miscellaneous (Balance of Plant) | D1 | Forced - Immediate | 2019 | Gas | GG | 851 | CC GT units | RFC | Off-Peak | 165 | 165 | 1 | 1 | 3979-Other DCS problems | D1-Forced - Immediate | 851-CC GT units
3979 | Other DCS problems | Balance of Plant | Miscellaneous (Balance of Plant) | U1 | Forced - Immediate | 2019 | Gas | GG | 851 | CC GT units | SERC | Winter | 1655.4998 | 258 | 1 | 1 | 3979-Other DCS problems | U1-Forced - Immediate | 851-CC GT units
3979 | Other DCS problems | Balance of Plant | Miscellaneous (Balance of Plant) | U1 | Forced - Immediate | 2019 | Gas | GG | 852 | CC steam units | RFC | Off-Peak | 1770 | 150 | 1 | 1 | 3979-Other DCS problems | U1-Forced - Immediate | 852-CC steam units
3979 | Other DCS problems | Balance of Plant | Miscellaneous (Balance of Plant) | U1 | Forced - Immediate | 2019 | Waste Heat | WH | 852 | CC steam units | SERC | Summer | 408.1666 | 158 | 1 | 1 | 3979-Other DCS problems | U1-Forced - Immediate | 852-CC steam units
3979 | Other DCS problems | Balance of Plant | Miscellaneous (Balance of Plant) | U1 | Forced - Immediate | 2019 | Waste Heat | WH | 852 | CC steam units | RFC | Summer | 38 | 190 | 1 | 1 | 3979-Other DCS problems | U1-Forced - Immediate | 852-CC steam units
3979 | Other DCS problems | Balance of Plant | Miscellaneous (Balance of Plant) | U1 | Forced - Immediate | 2019 | Waste Heat | WH | 852 | CC steam units | MRO | Summer | 220.8 | 184 | 1 | 1 | 3979-Other DCS problems | U1-Forced - Immediate | 852-CC steam units
3980 | Programmable Logic Controller (PLC) | Balance of Plant | Miscellaneous (Balance of Plant) | D1 | Forced - Immediate | 2019 | Coal | CC | 100 | Fossil-Steam | RFC | Summer | 884.9166 | 287 | 1 | 1 | 3980-Programmable Logic Controller (PLC) | D1-Forced - Immediate | 100-Fossil-Steam
3980 | Programmable Logic Controller (PLC) | Balance of Plant | Miscellaneous (Balance of Plant) | D1 | Forced - Immediate | 2019 | Coal | CC | 100 | Fossil-Steam | RFC | Summer | 1050.3998 | 303 | 1 | 1 | 3980-Programmable Logic Controller (PLC) | D1-Forced - Immediate | 100-Fossil-Steam
3980 | Programmable Logic Controller (PLC) | Balance of Plant | Miscellaneous (Balance of Plant) | D1 | Forced - Immediate | 2019 | Coal | CC | 100 | Fossil-Steam | SERC | Off-Peak | 2492 | 623 | 1 | 1 | 3980-Programmable Logic Controller (PLC) | D1-Forced - Immediate | 100-Fossil-Steam
3980 | Programmable Logic Controller (PLC) | Balance of Plant | Miscellaneous (Balance of Plant) | D1 | Forced - Immediate | 2019 | Coal | CC | 100 | Fossil-Steam | RFC | Summer | 880.5332 | 254 | 1 | 1 | 3980-Programmable Logic Controller (PLC) | D1-Forced - Immediate | 100-Fossil-Steam
3980 | Programmable Logic Controller (PLC) | Balance of Plant | Miscellaneous (Balance of Plant) | D1 | Forced - Immediate | 2019 | Coal | CC | 100 | Fossil-Steam | MRO | Summer | 208 | 104 | 1 | 1 | 3980-Programmable Logic Controller (PLC) | D1-Forced - Immediate | 100-Fossil-Steam
3980 | Programmable Logic Controller (PLC) | Balance of Plant | Miscellaneous (Balance of Plant) | D1 | Forced - Immediate | 2019 | Coal | CC | 100 | Fossil-Steam | SERC | Off-Peak | 2468 | 617 | 1 | 1 | 3980-Programmable Logic Controller (PLC) | D1-Forced - Immediate | 100-Fossil-Steam
3980 | Programmable Logic Controller (PLC) | Balance of Plant | Miscellaneous (Balance of Plant) | U1 | Forced - Immediate | 2019 | Gas | GG | 300 | Gas Turbine/Jet Engine (Simple Cycle Operation) | MRO | Winter | 173.85 | 61 | 1 | 1 | 3980-Programmable Logic Controller (PLC) | U1-Forced - Immediate | 300-Gas Turbine/Jet Engine (Simple Cycle Operation)
3980 | Programmable Logic Controller (PLC) | Balance of Plant | Miscellaneous (Balance of Plant) | U1 | Forced - Immediate | 2019 | Gas | GG | 300 | Gas Turbine/Jet Engine (Simple Cycle Operation) | MRO | Summer | 1672.4167 | 47 | 1 | 1 | 3980-Programmable Logic Controller (PLC) | U1-Forced - Immediate | 300-Gas Turbine/Jet Engine (Simple Cycle Operation)
3980 | Programmable Logic Controller (PLC) | Balance of Plant | Miscellaneous (Balance of Plant) | U1 | Forced - Immediate | 2019 | Oil | DI | 300 | Gas Turbine/Jet Engine (Simple Cycle Operation) | MRO | Summer | 2278.35 | 24.9 | 1 | 1 | 3980-Programmable Logic Controller (PLC) | U1-Forced - Immediate | 300-Gas Turbine/Jet Engine (Simple Cycle Operation)
3980 | Programmable Logic Controller (PLC) | Balance of Plant | Miscellaneous (Balance of Plant) | U1 | Forced - Immediate | 2019 | Gas | GG | 300 | Gas Turbine/Jet Engine (Simple Cycle Operation) | SERC | Off-Peak | 359.7166 | 56.5 | 1 | 1 | 3980-Programmable Logic Controller (PLC) | U1-Forced - Immediate | 300-Gas Turbine/Jet Engine (Simple Cycle Operation)
3980 | Programmable Logic Controller (PLC) | Balance of Plant | Miscellaneous (Balance of Plant) | U1 | Forced - Immediate | 2019 | Gas | GG | 300 | Gas Turbine/Jet Engine (Simple Cycle Operation) | MRO | Off-Peak | 909.3333 | 62 | 1 | 1 | 3980-Programmable Logic Controller (PLC) | U1-Forced - Immediate | 300-Gas Turbine/Jet Engine (Simple Cycle Operation)
3980 | Programmable Logic Controller (PLC) | Balance of Plant | Miscellaneous (Balance of Plant) | U1 | Forced - Immediate | 2019 | Oil | DI | 300 | Gas Turbine/Jet Engine (Simple Cycle Operation) | WECC | Off-Peak | 513.3333 | 55 | 1 | 1 | 3980-Programmable Logic Controller (PLC) | U1-Forced - Immediate | 300-Gas Turbine/Jet Engine (Simple Cycle Operation)
3980 | Programmable Logic Controller (PLC) | NULL | NULL | U1 | Forced - Immediate | 2019 | Hydro | WA | 500 | Pumped Storage/Hydro | SERC | Summer | 45.6 | 36 | 1 | 1 | 3980-Programmable Logic Controller (PLC) | U1-Forced - Immediate | 500-Pumped Storage/Hydro
3980 | Programmable Logic Controller (PLC) | NULL | NULL | SF | Startup Failure | 2019 | Hydro | WA | 500 | Pumped Storage/Hydro | MRO | Off-Peak | 3.5833 | 43 | 1 | 1 | 3980-Programmable Logic Controller (PLC) | SF-Startup Failure | 500-Pumped Storage/Hydro
3980 | Programmable Logic Controller (PLC) | NULL | NULL | U1 | Forced - Immediate | 2019 | Hydro | WA | 500 | Pumped Storage/Hydro | MRO | Off-Peak | 715.95 | 43 | 1 | 1 | 3980-Programmable Logic Controller (PLC) | U1-Forced - Immediate | 500-Pumped Storage/Hydro
3980 | Programmable Logic Controller (PLC) | NULL | NULL | U1 | Forced - Immediate | 2019 | Hydro | WA | 500 | Pumped Storage/Hydro | WECC | Off-Peak | 3543.75 | 21 | 1 | 1 | 3980-Programmable Logic Controller (PLC) | U1-Forced - Immediate | 500-Pumped Storage/Hydro
3980 | Programmable Logic Controller (PLC) | Balance of Plant | Miscellaneous (Balance of Plant) | D1 | Forced - Immediate | 2019 | Other | WD | 650 | Fluidized Bed | NPCC | Off-Peak | 165 | 33 | 1 | 1 | 3980-Programmable Logic Controller (PLC) | D1-Forced - Immediate | 650-Fluidized Bed
3980 | Programmable Logic Controller (PLC) | Balance of Plant | Miscellaneous (Balance of Plant) | U1 | Forced - Immediate | 2019 | Geothermal | GE | 830 | Geothermal | WECC | Off-Peak | 62.4 | 39 | 1 | 1 | 3980-Programmable Logic Controller (PLC) | U1-Forced - Immediate | 830-Geothermal
3980 | Programmable Logic Controller (PLC) | Balance of Plant | Miscellaneous (Balance of Plant) | U1 | Forced - Immediate | 2019 | Gas | GG | 850 | Combined Cycle Block | WECC | Summer | 25.4683 | 25.9 | 1 | 1 | 3980-Programmable Logic Controller (PLC) | U1-Forced - Immediate | 850-Combined Cycle Block
3980 | Programmable Logic Controller (PLC) | Balance of Plant | Miscellaneous (Balance of Plant) | U1 | Forced - Immediate | 2019 | Gas | GG | 850 | Combined Cycle Block | WECC | Summer | 25.9 | 25.9 | 1 | 1 | 3980-Programmable Logic Controller (PLC) | U1-Forced - Immediate | 850-Combined Cycle Block
3980 | Programmable Logic Controller (PLC) | Balance of Plant | Miscellaneous (Balance of Plant) | D1 | Forced - Immediate | 2019 | Gas | GG | 850 | Combined Cycle Block | RFC | Summer | 186.3833 | 53 | 1 | 1 | 3980-Programmable Logic Controller (PLC) | D1-Forced - Immediate | 850-Combined Cycle Block
3980 | Programmable Logic Controller (PLC) | Balance of Plant | Miscellaneous (Balance of Plant) | U1 | Forced - Immediate | 2019 | Gas | GG | 850 | Combined Cycle Block | WECC | Summer | 100.4999 | 90 | 1 | 1 | 3980-Programmable Logic Controller (PLC) | U1-Forced - Immediate | 850-Combined Cycle Block
3980 | Programmable Logic Controller (PLC) | Balance of Plant | Miscellaneous (Balance of Plant) | U1 | Forced - Immediate | 2019 | Gas | GG | 851 | CC GT units | RFC | Summer | 92.4 | 126 | 1 | 1 | 3980-Programmable Logic Controller (PLC) | U1-Forced - Immediate | 851-CC GT units
3980 | Programmable Logic Controller (PLC) | Balance of Plant | Miscellaneous (Balance of Plant) | SF | Startup Failure | 2019 | Gas | GG | 851 | CC GT units | RFC | Winter | 2375.1 | 126 | 1 | 1 | 3980-Programmable Logic Controller (PLC) | SF-Startup Failure | 851-CC GT units
3980 | Programmable Logic Controller (PLC) | Balance of Plant | Miscellaneous (Balance of Plant) | U1 | Forced - Immediate | 2019 | Gas | GG | 851 | CC GT units | RFC | Summer | 48.3 | 126 | 1 | 1 | 3980-Programmable Logic Controller (PLC) | U1-Forced - Immediate | 851-CC GT units
3980 | Programmable Logic Controller (PLC) | Balance of Plant | Miscellaneous (Balance of Plant) | U1 | Forced - Immediate | 2019 | Gas | GG | 851 | CC GT units | RFC | Summer | 27.2999 | 126 | 1 | 1 | 3980-Programmable Logic Controller (PLC) | U1-Forced - Immediate | 851-CC GT units
3980 | Programmable Logic Controller (PLC) | Balance of Plant | Miscellaneous (Balance of Plant) | D1 | Forced - Immediate | 2019 | Waste Heat | WH | 852 | CC steam units | RFC | Winter | 1195.09 | 63.4 | 1 | 1 | 3980-Programmable Logic Controller (PLC) | D1-Forced - Immediate | 852-CC steam units
3980 | Programmable Logic Controller (PLC) | Balance of Plant | Miscellaneous (Balance of Plant) | D1 | Forced - Immediate | 2019 | Waste Heat | WH | 852 | CC steam units | RFC | Summer | 46.4933 | 63.4 | 1 | 1 | 3980-Programmable Logic Controller (PLC) | D1-Forced - Immediate | 852-CC steam units
3980 | Programmable Logic Controller (PLC) | Balance of Plant | Miscellaneous (Balance of Plant) | D1 | Forced - Immediate | 2019 | Waste Heat | WH | 852 | CC steam units | RFC | Summer | 24.3033 | 63.4 | 1 | 1 | 3980-Programmable Logic Controller (PLC) | D1-Forced - Immediate | 852-CC steam units
3980 | Programmable Logic Controller (PLC) | Balance of Plant | Miscellaneous (Balance of Plant) | D1 | Forced - Immediate | 2019 | Waste Heat | WH | 852 | CC steam units | RFC | Summer | 13.7366 | 63.4 | 1 | 1 | 3980-Programmable Logic Controller (PLC) | D1-Forced - Immediate | 852-CC steam units
3981 | PLC - data highway | Balance of Plant | Miscellaneous (Balance of Plant) | U1 | Forced - Immediate | 2019 | Oil | KE | 300 | Gas Turbine/Jet Engine (Simple Cycle Operation) | NPCC | Off-Peak | 39.6667 | 20 | 1 | 1 | 3981-PLC - data highway | U1-Forced - Immediate | 300-Gas Turbine/Jet Engine (Simple Cycle Operation)
3981 | PLC - data highway | Balance of Plant | Miscellaneous (Balance of Plant) | U1 | Forced - Immediate | 2019 | Gas | GG | 300 | Gas Turbine/Jet Engine (Simple Cycle Operation) | WECC | Off-Peak | 219.2916 | 47.5 | 1 | 1 | 3981-PLC - data highway | U1-Forced - Immediate | 300-Gas Turbine/Jet Engine (Simple Cycle Operation)
3981 | PLC - data highway | Balance of Plant | Miscellaneous (Balance of Plant) | U1 | Forced - Immediate | 2019 | Gas | GG | 300 | Gas Turbine/Jet Engine (Simple Cycle Operation) | TRE | Winter | 103.2 | 48 | 2 | 2 | 3981-PLC - data highway | U1-Forced - Immediate | 300-Gas Turbine/Jet Engine (Simple Cycle Operation)
3981 | PLC - data highway | Balance of Plant | Miscellaneous (Balance of Plant) | U1 | Forced - Immediate | 2019 | Gas | GG | 300 | Gas Turbine/Jet Engine (Simple Cycle Operation) | TRE | Winter | 131.2 | 48 | 1 | 1 | 3981-PLC - data highway | U1-Forced - Immediate | 300-Gas Turbine/Jet Engine (Simple Cycle Operation)
3981 | PLC - data highway | Balance of Plant | Miscellaneous (Balance of Plant) | U1 | Forced - Immediate | 2019 | Gas | GG | 300 | Gas Turbine/Jet Engine (Simple Cycle Operation) | TRE | Winter | 195.2 | 48 | 2 | 2 | 3981-PLC - data highway | U1-Forced - Immediate | 300-Gas Turbine/Jet Engine (Simple Cycle Operation)
3981 | PLC - data highway | Balance of Plant | Miscellaneous (Balance of Plant) | U1 | Forced - Immediate | 2019 | Gas | OG | 300 | Gas Turbine/Jet Engine (Simple Cycle Operation) | MRO | Winter | 91.45 | 93 | 1 | 1 | 3981-PLC - data highway | U1-Forced - Immediate | 300-Gas Turbine/Jet Engine (Simple Cycle Operation)
3981 | PLC - data highway | Balance of Plant | Miscellaneous (Balance of Plant) | U1 | Forced - Immediate | 2019 | Gas | GG | 300 | Gas Turbine/Jet Engine (Simple Cycle Operation) | SERC | Off-Peak | 155 | 77.5 | 2 | 2 | 3981-PLC - data highway | U1-Forced - Immediate | 300-Gas Turbine/Jet Engine (Simple Cycle Operation)
3981 | PLC - data highway | Balance of Plant | Miscellaneous (Balance of Plant) | U1 | Forced - Immediate | 2019 | Oil | KE | 300 | Gas Turbine/Jet Engine (Simple Cycle Operation) | NPCC | Off-Peak | 37.6833 | 19 | 4 | 4 | 3981-PLC - data highway | U1-Forced - Immediate | 300-Gas Turbine/Jet Engine (Simple Cycle Operation)
3981 | PLC - data highway | Balance of Plant | Miscellaneous (Balance of Plant) | U1 | Forced - Immediate | 2019 | Gas | GG | 300 | Gas Turbine/Jet Engine (Simple Cycle Operation) | TRE | Winter | 128.4667 | 47 | 1 | 1 | 3981-PLC - data highway | U1-Forced - Immediate | 300-Gas Turbine/Jet Engine (Simple Cycle Operation)
3981 | PLC - data highway | Balance of Plant | Miscellaneous (Balance of Plant) | U1 | Forced - Immediate | 2019 | Gas | GG | 300 | Gas Turbine/Jet Engine (Simple Cycle Operation) | TRE | Winter | 816.2333 | 47 | 1 | 1 | 3981-PLC - data highway | U1-Forced - Immediate | 300-Gas Turbine/Jet Engine (Simple Cycle Operation)
3981 | PLC - data highway | Balance of Plant | Miscellaneous (Balance of Plant) | U1 | Forced - Immediate | 2019 | Oil | DI | 300 | Gas Turbine/Jet Engine (Simple Cycle Operation) | RFC | Off-Peak | 209.6667 | 17 | 1 | 1 | 3981-PLC - data highway | U1-Forced - Immediate | 300-Gas Turbine/Jet Engine (Simple Cycle Operation)
3981 | PLC - data highway | Balance of Plant | Miscellaneous (Balance of Plant) | U1 | Forced - Immediate | 2019 | Gas | GG | 300 | Gas Turbine/Jet Engine (Simple Cycle Operation) | WECC | Summer | 76.8 | 48 | 1 | 1 | 3981-PLC - data highway | U1-Forced - Immediate | 300-Gas Turbine/Jet Engine (Simple Cycle Operation)
3981 | PLC - data highway | Balance of Plant | Miscellaneous (Balance of Plant) | U1 | Forced - Immediate | 2019 | Gas | GG | 300 | Gas Turbine/Jet Engine (Simple Cycle Operation) | TRE | Winter | 805.6 | 48 | 1 | 1 | 3981-PLC - data highway | U1-Forced - Immediate | 300-Gas Turbine/Jet Engine (Simple Cycle Operation)
3981 | PLC - data highway | Balance of Plant | Miscellaneous (Balance of Plant) | U1 | Forced - Immediate | 2019 | Oil | KE | 300 | Gas Turbine/Jet Engine (Simple Cycle Operation) | NPCC | Off-Peak | 44.85 | 23 | 5 | 5 | 3981-PLC - data highway | U1-Forced - Immediate | 300-Gas Turbine/Jet Engine (Simple Cycle Operation)
3981 | PLC - data highway | NULL | NULL | U1 | Forced - Immediate | 2019 | Hydro | WA | 500 | Pumped Storage/Hydro | NPCC | Off-Peak | 98.5499 | 81 | 2 | 2 | 3981-PLC - data highway | U1-Forced - Immediate | 500-Pumped Storage/Hydro
3981 | PLC - data highway | NULL | NULL | U1 | Forced - Immediate | 2019 | Hydro | WA | 500 | Pumped Storage/Hydro | NPCC | Off-Peak | 558.9 | 81 | 1 | 1 | 3981-PLC - data highway | U1-Forced - Immediate | 500-Pumped Storage/Hydro
3981 | PLC - data highway | NULL | NULL | U1 | Forced - Immediate | 2019 | Hydro | WA | 500 | Pumped Storage/Hydro | MRO | Winter | 211.2 | 32 | 1 | 1 | 3981-PLC - data highway | U1-Forced - Immediate | 500-Pumped Storage/Hydro
3981 | PLC - data highway | NULL | NULL | U1 | Forced - Immediate | 2019 | Hydro | WA | 500 | Pumped Storage/Hydro | NPCC | Off-Peak | 842.4 | 81 | 2 | 2 | 3981-PLC - data highway | U1-Forced - Immediate | 500-Pumped Storage/Hydro
3981 | PLC - data highway | NULL | NULL | U1 | Forced - Immediate | 2019 | Hydro | WA | 500 | Pumped Storage/Hydro | MRO | Winter | 14.4 | 32 | 1 | 1 | 3981-PLC - data highway | U1-Forced - Immediate | 500-Pumped Storage/Hydro
3981 | PLC - data highway | NULL | NULL | U1 | Forced - Immediate | 2019 | Hydro | WA | 500 | Pumped Storage/Hydro | MRO | Winter | 19.25 | 21 | 1 | 1 | 3981-PLC - data highway | U1-Forced - Immediate | 500-Pumped Storage/Hydro
3981 | PLC - data highway | NULL | NULL | U1 | Forced - Immediate | 2019 | Hydro | WA | 500 | Pumped Storage/Hydro | MRO | Off-Peak | 26.1333 | 32 | 1 | 1 | 3981-PLC - data highway | U1-Forced - Immediate | 500-Pumped Storage/Hydro
3981 | PLC - data highway | NULL | NULL | U1 | Forced - Immediate | 2019 | Hydro | WA | 500 | Pumped Storage/Hydro | MRO | Winter | 89.6 | 32 | 1 | 1 | 3981-PLC - data highway | U1-Forced - Immediate | 500-Pumped Storage/Hydro
3981 | PLC - data highway | NULL | NULL | U1 | Forced - Immediate | 2019 | Hydro | WA | 500 | Pumped Storage/Hydro | MRO | Winter | 15.4667 | 32 | 1 | 1 | 3981-PLC - data highway | U1-Forced - Immediate | 500-Pumped Storage/Hydro
3981 | PLC - data highway | NULL | NULL | U1 | Forced - Immediate | 2019 | Hydro | WA | 500 | Pumped Storage/Hydro | MRO | Winter | 18.6667 | 32 | 1 | 1 | 3981-PLC - data highway | U1-Forced - Immediate | 500-Pumped Storage/Hydro
3981 | PLC - data highway | NULL | NULL | U1 | Forced - Immediate | 2019 | Hydro | WA | 500 | Pumped Storage/Hydro | MRO | Winter | 29.3333 | 32 | 1 | 1 | 3981-PLC - data highway | U1-Forced - Immediate | 500-Pumped Storage/Hydro
3981 | PLC - data highway | NULL | NULL | U1 | Forced - Immediate | 2019 | Hydro | WA | 500 | Pumped Storage/Hydro | MRO | Winter | 52.8 | 32 | 1 | 1 | 3981-PLC - data highway | U1-Forced - Immediate | 500-Pumped Storage/Hydro
3981 | PLC - data highway | NULL | NULL | U1 | Forced - Immediate | 2019 | Hydro | WA | 500 | Pumped Storage/Hydro | MRO | Winter | 25.0667 | 32 | 1 | 1 | 3981-PLC - data highway | U1-Forced - Immediate | 500-Pumped Storage/Hydro
3981 | PLC - data highway | NULL | NULL | U1 | Forced - Immediate | 2019 | Hydro | WA | 500 | Pumped Storage/Hydro | MRO | Winter | 124.8 | 32 | 1 | 1 | 3981-PLC - data highway | U1-Forced - Immediate | 500-Pumped Storage/Hydro
3982 | PLC - hardware problems (including card failure) | Balance of Plant | Miscellaneous (Balance of Plant) | U1 | Forced - Immediate | 2019 | Coal | CC | 100 | Fossil-Steam | SERC | Off-Peak | 849 | 849 | 1 | 1 | 3982-PLC - hardware problems (including card failure) | U1-Forced - Immediate | 100-Fossil-Steam
3982 | PLC - hardware problems (including card failure) | Balance of Plant | Miscellaneous (Balance of Plant) | U1 | Forced - Immediate | 2019 | Other | WD | 100 | Fossil-Steam | NPCC | Summer | 669.1667 | 50 | 1 | 1 | 3982-PLC - hardware problems (including card failure) | U1-Forced - Immediate | 100-Fossil-Steam
3982 | PLC - hardware problems (including card failure) | Balance of Plant | Miscellaneous (Balance of Plant) | D1 | Forced - Immediate | 2019 | Gas | GG | 100 | Fossil-Steam | MRO | Winter | 158.5666 | 134 | 1 | 1 | 3982-PLC - hardware problems (including card failure) | D1-Forced - Immediate | 100-Fossil-Steam
3982 | PLC - hardware problems (including card failure) | Balance of Plant | Miscellaneous (Balance of Plant) | U1 | Forced - Immediate | 2019 | Gas | GG | 300 | Gas Turbine/Jet Engine (Simple Cycle Operation) | TRE | Off-Peak | 114.1667 | 50 | 1 | 1 | 3982-PLC - hardware problems (including card failure) | U1-Forced - Immediate | 300-Gas Turbine/Jet Engine (Simple Cycle Operation)
3982 | PLC - hardware problems (including card failure) | Balance of Plant | Miscellaneous (Balance of Plant) | U1 | Forced - Immediate | 2019 | Gas | GG | 300 | Gas Turbine/Jet Engine (Simple Cycle Operation) | TRE | Off-Peak | 711 | 45 | 1 | 1 | 3982-PLC - hardware problems (including card failure) | U1-Forced - Immediate | 300-Gas Turbine/Jet Engine (Simple Cycle Operation)
3982 | PLC - hardware problems (including card failure) | Balance of Plant | Miscellaneous (Balance of Plant) | U1 | Forced - Immediate | 2019 | Oil | DI | 300 | Gas Turbine/Jet Engine (Simple Cycle Operation) | MRO | Winter | 25680 | 48 | 1 | 1 | 3982-PLC - hardware problems (including card failure) | U1-Forced - Immediate | 300-Gas Turbine/Jet Engine (Simple Cycle Operation)
3982 | PLC - hardware problems (including card failure) | Balance of Plant | Miscellaneous (Balance of Plant) | U1 | Forced - Immediate | 2019 | Gas | GG | 300 | Gas Turbine/Jet Engine (Simple Cycle Operation) | TRE | Off-Peak | 82.5 | 45 | 1 | 1 | 3982-PLC - hardware problems (including card failure) | U1-Forced - Immediate | 300-Gas Turbine/Jet Engine (Simple Cycle Operation)
3982 | PLC - hardware problems (including card failure) | Balance of Plant | Miscellaneous (Balance of Plant) | U1 | Forced - Immediate | 2019 | Gas | GG | 300 | Gas Turbine/Jet Engine (Simple Cycle Operation) | SERC | Off-Peak | 1014.75 | 45.1 | 1 | 1 | 3982-PLC - hardware problems (including card failure) | U1-Forced - Immediate | 300-Gas Turbine/Jet Engine (Simple Cycle Operation)
3982 | PLC - hardware problems (including card failure) | Balance of Plant | Miscellaneous (Balance of Plant) | U1 | Forced - Immediate | 2019 | Gas | GG | 300 | Gas Turbine/Jet Engine (Simple Cycle Operation) | MRO | Off-Peak | 94050 | 150 | 1 | 1 | 3982-PLC - hardware problems (including card failure) | U1-Forced - Immediate | 300-Gas Turbine/Jet Engine (Simple Cycle Operation)
3982 | PLC - hardware problems (including card failure) | Balance of Plant | Miscellaneous (Balance of Plant) | U1 | Forced - Immediate | 2019 | Gas | GG | 300 | Gas Turbine/Jet Engine (Simple Cycle Operation) | SERC | Summer | 212.5 | 75 | 1 | 1 | 3982-PLC - hardware problems (including card failure) | U1-Forced - Immediate | 300-Gas Turbine/Jet Engine (Simple Cycle Operation)
3982 | PLC - hardware problems (including card failure) | Balance of Plant | Miscellaneous (Balance of Plant) | U1 | Forced - Immediate | 2019 | Oil | DI | 300 | Gas Turbine/Jet Engine (Simple Cycle Operation) | MRO | Winter | 107533.3333 | 50 | 1 | 1 | 3982-PLC - hardware problems (including card failure) | U1-Forced - Immediate | 300-Gas Turbine/Jet Engine (Simple Cycle Operation)
3982 | PLC - hardware problems (including card failure) | Balance of Plant | Miscellaneous (Balance of Plant) | U1 | Forced - Immediate | 2019 | Oil | DI | 300 | Gas Turbine/Jet Engine (Simple Cycle Operation) | SERC | Summer | 1944 | 48 | 1 | 1 | 3982-PLC - hardware problems (including card failure) | U1-Forced - Immediate | 300-Gas Turbine/Jet Engine (Simple Cycle Operation)
3982 | PLC - hardware problems (including card failure) | Balance of Plant | Miscellaneous (Balance of Plant) | U1 | Forced - Immediate | 2019 | Oil | DI | 300 | Gas Turbine/Jet Engine (Simple Cycle Operation) | MRO | Summer | 79392.95 | 39 | 1 | 1 | 3982-PLC - hardware problems (including card failure) | U1-Forced - Immediate | 300-Gas Turbine/Jet Engine (Simple Cycle Operation)
3982 | PLC - hardware problems (including card failure) | Balance of Plant | Miscellaneous (Balance of Plant) | U1 | Forced - Immediate | 2019 | Gas | GG | 300 | Gas Turbine/Jet Engine (Simple Cycle Operation) | RFC | Summer | 133.3333 | 160 | 1 | 1 | 3982-PLC - hardware problems (including card failure) | U1-Forced - Immediate | 300-Gas Turbine/Jet Engine (Simple Cycle Operation)
3982 | PLC - hardware problems (including card failure) | Balance of Plant | Miscellaneous (Balance of Plant) | U1 | Forced - Immediate | 2019 | Oil | DI | 300 | Gas Turbine/Jet Engine (Simple Cycle Operation) | SERC | Off-Peak | 7648 | 64 | 1 | 1 | 3982-PLC - hardware problems (including card failure) | U1-Forced - Immediate | 300-Gas Turbine/Jet Engine (Simple Cycle Operation)
3982 | PLC - hardware problems (including card failure) | Balance of Plant | Miscellaneous (Balance of Plant) | U1 | Forced - Immediate | 2019 | Gas | GG | 300 | Gas Turbine/Jet Engine (Simple Cycle Operation) | MRO | Summer | 2542.5 | 150 | 1 | 1 | 3982-PLC - hardware problems (including card failure) | U1-Forced - Immediate | 300-Gas Turbine/Jet Engine (Simple Cycle Operation)
3982 | PLC - hardware problems (including card failure) | Balance of Plant | Miscellaneous (Balance of Plant) | SF | Startup Failure | 2019 | Gas | GG | 300 | Gas Turbine/Jet Engine (Simple Cycle Operation) | MRO | Summer | 62.5 | 50 | 1 | 1 | 3982-PLC - hardware problems (including card failure) | SF-Startup Failure | 300-Gas Turbine/Jet Engine (Simple Cycle Operation)
3982 | PLC - hardware problems (including card failure) | NULL | NULL | U1 | Forced - Immediate | 2019 | Hydro | WA | 500 | Pumped Storage/Hydro | SERC | Off-Peak | 225 | 50 | 1 | 1 | 3982-PLC - hardware problems (including card failure) | U1-Forced - Immediate | 500-Pumped Storage/Hydro
3982 | PLC - hardware problems (including card failure) | NULL | NULL | U1 | Forced - Immediate | 2019 | Hydro | WA | 500 | Pumped Storage/Hydro | MRO | Summer | 6.4 | 32 | 1 | 1 | 3982-PLC - hardware problems (including card failure) | U1-Forced - Immediate | 500-Pumped Storage/Hydro
3982 | PLC - hardware problems (including card failure) | NULL | NULL | U1 | Forced - Immediate | 2019 | Hydro | WA | 500 | Pumped Storage/Hydro | MRO | Winter | 51.1 | 21 | 1 | 1 | 3982-PLC - hardware problems (including card failure) | U1-Forced - Immediate | 500-Pumped Storage/Hydro
3982 | PLC - hardware problems (including card failure) | NULL | NULL | U1 | Forced - Immediate | 2019 | Hydro | WA | 500 | Pumped Storage/Hydro | NPCC | Winter | 3.075 | 20.5 | 1 | 1 | 3982-PLC - hardware problems (including card failure) | U1-Forced - Immediate | 500-Pumped Storage/Hydro
3982 | PLC - hardware problems (including card failure) | NULL | NULL | SF | Startup Failure | 2019 | Hydro | WA | 500 | Pumped Storage/Hydro | MRO | Summer | 49.812 | 23.72 | 1 | 1 | 3982-PLC - hardware problems (including card failure) | SF-Startup Failure | 500-Pumped Storage/Hydro
3982 | PLC - hardware problems (including card failure) | Balance of Plant | Miscellaneous (Balance of Plant) | D1 | Forced - Immediate | 2019 | Gas | GG | 850 | Combined Cycle Block | WECC | Off-Peak | 600.4166 | 275 | 1 | 1 | 3982-PLC - hardware problems (including card failure) | D1-Forced - Immediate | 850-Combined Cycle Block
3982 | PLC - hardware problems (including card failure) | Balance of Plant | Miscellaneous (Balance of Plant) | D1 | Forced - Immediate | 2019 | Waste Heat | WH | 850 | Combined Cycle Block | SERC | Off-Peak | 129.875 | 103.9 | 1 | 1 | 3982-PLC - hardware problems (including card failure) | D1-Forced - Immediate | 850-Combined Cycle Block
3982 | PLC - hardware problems (including card failure) | Balance of Plant | Miscellaneous (Balance of Plant) | U1 | Forced - Immediate | 2019 | Gas | GG | 850 | Combined Cycle Block | WECC | Winter | 292.5 | 90 | 1 | 1 | 3982-PLC - hardware problems (including card failure) | U1-Forced - Immediate | 850-Combined Cycle Block
3982 | PLC - hardware problems (including card failure) | Balance of Plant | Miscellaneous (Balance of Plant) | U1 | Forced - Immediate | 2019 | Gas | GG | 850 | Combined Cycle Block | RFC | Off-Peak | 207.7665 | 542 | 1 | 1 | 3982-PLC - hardware problems (including card failure) | U1-Forced - Immediate | 850-Combined Cycle Block
3982 | PLC - hardware problems (including card failure) | Balance of Plant | Miscellaneous (Balance of Plant) | U1 | Forced - Immediate | 2019 | Gas | GG | 850 | Combined Cycle Block | WECC | Summer | 429.5249 | 310.5 | 1 | 1 | 3982-PLC - hardware problems (including card failure) | U1-Forced - Immediate | 850-Combined Cycle Block
3982 | PLC - hardware problems (including card failure) | Balance of Plant | Miscellaneous (Balance of Plant) | U1 | Forced - Immediate | 2019 | Gas | GG | 851 | CC GT units | TRE | Off-Peak | 1453.4166 | 163 | 1 | 1 | 3982-PLC - hardware problems (including card failure) | U1-Forced - Immediate | 851-CC GT units
3982 | PLC - hardware problems (including card failure) | Balance of Plant | Miscellaneous (Balance of Plant) | U1 | Forced - Immediate | 2019 | Gas | GG | 851 | CC GT units | WECC | Off-Peak | 1099.185 | 38.1 | 1 | 1 | 3982-PLC - hardware problems (including card failure) | U1-Forced - Immediate | 851-CC GT units
3982 | PLC - hardware problems (including card failure) | Balance of Plant | Miscellaneous (Balance of Plant) | U1 | Forced - Immediate | 2019 | Gas | GG | 851 | CC GT units | RFC | Winter | 2091.6 | 126 | 1 | 1 | 3982-PLC - hardware problems (including card failure) | U1-Forced - Immediate | 851-CC GT units
3982 | PLC - hardware problems (including card failure) | Balance of Plant | Miscellaneous (Balance of Plant) | D1 | Forced - Immediate | 2019 | Gas | GG | 851 | CC GT units | RFC | Summer | 77.8175 | 54.93 | 1 | 1 | 3982-PLC - hardware problems (including card failure) | D1-Forced - Immediate | 851-CC GT units
3982 | PLC - hardware problems (including card failure) | Balance of Plant | Miscellaneous (Balance of Plant) | SF | Startup Failure | 2019 | Gas | GG | 851 | CC GT units | SERC | Off-Peak | 196.75 | 157.4 | 1 | 1 | 3982-PLC - hardware problems (including card failure) | SF-Startup Failure | 851-CC GT units
3982 | PLC - hardware problems (including card failure) | Balance of Plant | Miscellaneous (Balance of Plant) | U1 | Forced - Immediate | 2019 | Gas | GG | 851 | CC GT units | RFC | Summer | 1041.25 | 175 | 1 | 1 | 3982-PLC - hardware problems (including card failure) | U1-Forced - Immediate | 851-CC GT units
3982 | PLC - hardware problems (including card failure) | Balance of Plant | Miscellaneous (Balance of Plant) | U1 | Forced - Immediate | 2019 | Gas | GG | 851 | CC GT units | WECC | Off-Peak | 21.59 | 38.1 | 1 | 1 | 3982-PLC - hardware problems (including card failure) | U1-Forced - Immediate | 851-CC GT units
3982 | PLC - hardware problems (including card failure) | Balance of Plant | Miscellaneous (Balance of Plant) | D1 | Forced - Immediate | 2019 | Waste Heat | WH | 852 | CC steam units | WECC | Summer | 28.6 | 13 | 1 | 1 | 3982-PLC - hardware problems (including card failure) | D1-Forced - Immediate | 852-CC steam units
3982 | PLC - hardware problems (including card failure) | Balance of Plant | Miscellaneous (Balance of Plant) | D1 | Forced - Immediate | 2019 | Waste Heat | WH | 852 | CC steam units | WECC | Winter | 49.5 | 27 | 1 | 1 | 3982-PLC - hardware problems (including card failure) | D1-Forced - Immediate | 852-CC steam units
3982 | PLC - hardware problems (including card failure) | Balance of Plant | Miscellaneous (Balance of Plant) | D1 | Forced - Immediate | 2019 | Waste Heat | WH | 852 | CC steam units | WECC | Summer | 146.3 | 14 | 1 | 1 | 3982-PLC - hardware problems (including card failure) | D1-Forced - Immediate | 852-CC steam units
3982 | PLC - hardware problems (including card failure) | Balance of Plant | Miscellaneous (Balance of Plant) | D1 | Forced - Immediate | 2019 | Waste Heat | WH | 852 | CC steam units | RFC | Winter | 1052.44 | 63.4 | 1 | 1 | 3982-PLC - hardware problems (including card failure) | D1-Forced - Immediate | 852-CC steam units
3982 | PLC - hardware problems (including card failure) | Balance of Plant | Miscellaneous (Balance of Plant) | U1 | Forced - Immediate | 2019 | Gas | GG | 852 | CC steam units | TRE | Off-Peak | 2678.4999 | 165 | 1 | 1 | 3982-PLC - hardware problems (including card failure) | U1-Forced - Immediate | 852-CC steam units
3982 | PLC - hardware problems (including card failure) | Balance of Plant | Miscellaneous (Balance of Plant) | D1 | Forced - Immediate | 2019 | Gas | GG | 852 | CC steam units | WECC | Summer | 2112.1666 | 95 | 1 | 1 | 3982-PLC - hardware problems (including card failure) | D1-Forced - Immediate | 852-CC steam units
3982 | PLC - hardware problems (including card failure) | Balance of Plant | Miscellaneous (Balance of Plant) | U1 | Forced - Immediate | 2019 | Waste Heat | WH | 852 | CC steam units | WECC | Off-Peak | 102.3 | 186 | 1 | 1 | 3982-PLC - hardware problems (including card failure) | U1-Forced - Immediate | 852-CC steam units
3983 | PLC - internal and termination wiring | Balance of Plant | Miscellaneous (Balance of Plant) | U1 | Forced - Immediate | 2019 | Oil | KE | 300 | Gas Turbine/Jet Engine (Simple Cycle Operation) | NPCC | Winter | 15.2 | 19 | 1 | 1 | 3983-PLC - internal and termination wiring | U1-Forced - Immediate | 300-Gas Turbine/Jet Engine (Simple Cycle Operation)
3983 | PLC - internal and termination wiring | Balance of Plant | Miscellaneous (Balance of Plant) | U1 | Forced - Immediate | 2019 | Oil | KE | 300 | Gas Turbine/Jet Engine (Simple Cycle Operation) | NPCC | Winter | 65.2333 | 19 | 1 | 1 | 3983-PLC - internal and termination wiring | U1-Forced - Immediate | 300-Gas Turbine/Jet Engine (Simple Cycle Operation)
3983 | PLC - internal and termination wiring | NULL | NULL | U1 | Forced - Immediate | 2019 | Hydro | WA | 500 | Pumped Storage/Hydro | MRO | Off-Peak | 4.9 | 21 | 1 | 1 | 3983-PLC - internal and termination wiring | U1-Forced - Immediate | 500-Pumped Storage/Hydro
3983 | PLC - internal and termination wiring | NULL | NULL | U1 | Forced - Immediate | 2019 | Hydro | WA | 500 | Pumped Storage/Hydro | MRO | Off-Peak | 8.75 | 21 | 1 | 1 | 3983-PLC - internal and termination wiring | U1-Forced - Immediate | 500-Pumped Storage/Hydro
3983 | PLC - internal and termination wiring | NULL | NULL | U1 | Forced - Immediate | 2019 | Hydro | WA | 500 | Pumped Storage/Hydro | MRO | Winter | 69.3333 | 32 | 1 | 1 | 3983-PLC - internal and termination wiring | U1-Forced - Immediate | 500-Pumped Storage/Hydro
3984 | PLC - logic problems | Balance of Plant | Miscellaneous (Balance of Plant) | SF | Startup Failure | 2019 | Gas | GG | 300 | Gas Turbine/Jet Engine (Simple Cycle Operation) | WECC | Winter | 18.36 | 40.8 | 1 | 1 | 3984-PLC - logic problems | SF-Startup Failure | 300-Gas Turbine/Jet Engine (Simple Cycle Operation)
3984 | PLC - logic problems | Balance of Plant | Miscellaneous (Balance of Plant) | U1 | Forced - Immediate | 2019 | Gas | GG | 300 | Gas Turbine/Jet Engine (Simple Cycle Operation) | SERC | Off-Peak | 3375.6 | 77.6 | 1 | 1 | 3984-PLC - logic problems | U1-Forced - Immediate | 300-Gas Turbine/Jet Engine (Simple Cycle Operation)
3984 | PLC - logic problems | Balance of Plant | Miscellaneous (Balance of Plant) | U1 | Forced - Immediate | 2019 | Gas | GG | 300 | Gas Turbine/Jet Engine (Simple Cycle Operation) | SERC | Off-Peak | 23169.65 | 49 | 1 | 1 | 3984-PLC - logic problems | U1-Forced - Immediate | 300-Gas Turbine/Jet Engine (Simple Cycle Operation)
3984 | PLC - logic problems | Balance of Plant | Miscellaneous (Balance of Plant) | U2 | Forced - Delayed | 2019 | Gas | GG | 300 | Gas Turbine/Jet Engine (Simple Cycle Operation) | RFC | Summer | 58.0833 | 85 | 1 | 1 | 3984-PLC - logic problems | U2-Forced - Delayed | 300-Gas Turbine/Jet Engine (Simple Cycle Operation)
3984 | PLC - logic problems | Balance of Plant | Miscellaneous (Balance of Plant) | SF | Startup Failure | 2019 | Gas | GG | 300 | Gas Turbine/Jet Engine (Simple Cycle Operation) | NPCC | Summer | 545.9333 | 38 | 1 | 1 | 3984-PLC - logic problems | SF-Startup Failure | 300-Gas Turbine/Jet Engine (Simple Cycle Operation)
3984 | PLC - logic problems | Balance of Plant | Miscellaneous (Balance of Plant) | SF | Startup Failure | 2019 | Gas | GG | 300 | Gas Turbine/Jet Engine (Simple Cycle Operation) | NPCC | Off-Peak | 99.0833 | 41 | 1 | 1 | 3984-PLC - logic problems | SF-Startup Failure | 300-Gas Turbine/Jet Engine (Simple Cycle Operation)
3984 | PLC - logic problems | Balance of Plant | Miscellaneous (Balance of Plant) | U1 | Forced - Immediate | 2019 | Gas | GG | 300 | Gas Turbine/Jet Engine (Simple Cycle Operation) | RFC | Off-Peak | 144.9 | 42 | 1 | 1 | 3984-PLC - logic problems | U1-Forced - Immediate | 300-Gas Turbine/Jet Engine (Simple Cycle Operation)
3984 | PLC - logic problems | Balance of Plant | Miscellaneous (Balance of Plant) | SF | Startup Failure | 2019 | Gas | GG | 300 | Gas Turbine/Jet Engine (Simple Cycle Operation) | NPCC | Summer | 16.4667 | 38 | 1 | 1 | 3984-PLC - logic problems | SF-Startup Failure | 300-Gas Turbine/Jet Engine (Simple Cycle Operation)
3984 | PLC - logic problems | Balance of Plant | Miscellaneous (Balance of Plant) | U1 | Forced - Immediate | 2019 | Gas | GG | 300 | Gas Turbine/Jet Engine (Simple Cycle Operation) | SERC | Summer | 358.5166 | 49 | 1 | 1 | 3984-PLC - logic problems | U1-Forced - Immediate | 300-Gas Turbine/Jet Engine (Simple Cycle Operation)
3984 | PLC - logic problems | Balance of Plant | Miscellaneous (Balance of Plant) | U2 | Forced - Delayed | 2019 | Gas | GG | 300 | Gas Turbine/Jet Engine (Simple Cycle Operation) | RFC | Summer | 55.25 | 85 | 2 | 2 | 3984-PLC - logic problems | U2-Forced - Delayed | 300-Gas Turbine/Jet Engine (Simple Cycle Operation)
3984 | PLC - logic problems | Balance of Plant | Miscellaneous (Balance of Plant) | SF | Startup Failure | 2019 | Gas | GG | 300 | Gas Turbine/Jet Engine (Simple Cycle Operation) | MRO | Winter | 704.718 | 50.76 | 1 | 1 | 3984-PLC - logic problems | SF-Startup Failure | 300-Gas Turbine/Jet Engine (Simple Cycle Operation)
3984 | PLC - logic problems | Balance of Plant | Miscellaneous (Balance of Plant) | U2 | Forced - Delayed | 2019 | Gas | GG | 300 | Gas Turbine/Jet Engine (Simple Cycle Operation) | RFC | Summer | 1724.0833 | 85 | 1 | 1 | 3984-PLC - logic problems | U2-Forced - Delayed | 300-Gas Turbine/Jet Engine (Simple Cycle Operation)
3984 | PLC - logic problems | NULL | NULL | U1 | Forced - Immediate | 2019 | Hydro | WA | 500 | Pumped Storage/Hydro | MRO | Off-Peak | 6.3 | 21 | 1 | 1 | 3984-PLC - logic problems | U1-Forced - Immediate | 500-Pumped Storage/Hydro
3984 | PLC - logic problems | NULL | NULL | U1 | Forced - Immediate | 2019 | Hydro | WA | 500 | Pumped Storage/Hydro | SERC | Summer | 268.0333 | 34 | 1 | 1 | 3984-PLC - logic problems | U1-Forced - Immediate | 500-Pumped Storage/Hydro
3985 | PLC - upgrades | Balance of Plant | Miscellaneous (Balance of Plant) | U1 | Forced - Immediate | 2019 | Gas | GG | 300 | Gas Turbine/Jet Engine (Simple Cycle Operation) | SERC | Summer | 2204.1833 | 49 | 1 | 1 | 3985-PLC - upgrades | U1-Forced - Immediate | 300-Gas Turbine/Jet Engine (Simple Cycle Operation)
3985 | PLC - upgrades | Balance of Plant | Miscellaneous (Balance of Plant) | U1 | Forced - Immediate | 2019 | Gas | GG | 300 | Gas Turbine/Jet Engine (Simple Cycle Operation) | WECC | Off-Peak | 32.78 | 81.95 | 1 | 1 | 3985-PLC - upgrades | U1-Forced - Immediate | 300-Gas Turbine/Jet Engine (Simple Cycle Operation)
3985 | PLC - upgrades | Balance of Plant | Miscellaneous (Balance of Plant) | U1 | Forced - Immediate | 2019 | Gas | GG | 300 | Gas Turbine/Jet Engine (Simple Cycle Operation) | WECC | Off-Peak | 51.2 | 48 | 1 | 1 | 3985-PLC - upgrades | U1-Forced - Immediate | 300-Gas Turbine/Jet Engine (Simple Cycle Operation)
3985 | PLC - upgrades | NULL | NULL | U1 | Forced - Immediate | 2019 | Hydro | WA | 500 | Pumped Storage/Hydro | NPCC | Off-Peak | 12.1225 | 48.49 | 1 | 1 | 3985-PLC - upgrades | U1-Forced - Immediate | 500-Pumped Storage/Hydro
3985 | PLC - upgrades | NULL | NULL | U1 | Forced - Immediate | 2019 | Hydro | WA | 500 | Pumped Storage/Hydro | NPCC | Off-Peak | 239.7125 | 22.65 | 1 | 1 | 3985-PLC - upgrades | U1-Forced - Immediate | 500-Pumped Storage/Hydro
3985 | PLC - upgrades | NULL | NULL | U1 | Forced - Immediate | 2019 | Hydro | WA | 500 | Pumped Storage/Hydro | MRO | Winter | 451.5 | 21 | 1 | 1 | 3985-PLC - upgrades | U1-Forced - Immediate | 500-Pumped Storage/Hydro
3985 | PLC - upgrades | NULL | NULL | U1 | Forced - Immediate | 2019 | Hydro | WA | 500 | Pumped Storage/Hydro | NPCC | Off-Peak | 542.082 | 48.69 | 1 | 1 | 3985-PLC - upgrades | U1-Forced - Immediate | 500-Pumped Storage/Hydro
3985 | PLC - upgrades | NULL | NULL | U1 | Forced - Immediate | 2019 | Hydro | WA | 500 | Pumped Storage/Hydro | NPCC | Off-Peak | 567.684 | 48.52 | 1 | 1 | 3985-PLC - upgrades | U1-Forced - Immediate | 500-Pumped Storage/Hydro
3985 | PLC - upgrades | Balance of Plant | Miscellaneous (Balance of Plant) | D1 | Forced - Immediate | 2019 | Gas | GG | 850 | Combined Cycle Block | NPCC | Off-Peak | 1192.3332 | 146 | 1 | 1 | 3985-PLC - upgrades | D1-Forced - Immediate | 850-Combined Cycle Block
3985 | PLC - upgrades | Balance of Plant | Miscellaneous (Balance of Plant) | D1 | Forced - Immediate | 2019 | Gas | GG | 850 | Combined Cycle Block | NPCC | Off-Peak | 594.8333 | 166 | 1 | 1 | 3985-PLC - upgrades | D1-Forced - Immediate | 850-Combined Cycle Block
3985 | PLC - upgrades | Balance of Plant | Miscellaneous (Balance of Plant) | D1 | Forced - Immediate | 2019 | Gas | GG | 850 | Combined Cycle Block | NPCC | Off-Peak | 834.6332 | 146 | 1 | 1 | 3985-PLC - upgrades | D1-Forced - Immediate | 850-Combined Cycle Block
3989 | Other PLC problems | Balance of Plant | Miscellaneous (Balance of Plant) | U1 | Forced - Immediate | 2019 | Gas | GG | 100 | Fossil-Steam | MRO | Off-Peak | 23424.0832 | 355 | 1 | 1 | 3989-Other PLC problems | U1-Forced - Immediate | 100-Fossil-Steam
3989 | Other PLC problems | Balance of Plant | Miscellaneous (Balance of Plant) | D1 | Forced - Immediate | 2019 | Gas | GG | 100 | Fossil-Steam | MRO | Off-Peak | 579.6 | 207 | 1 | 1 | 3989-Other PLC problems | D1-Forced - Immediate | 100-Fossil-Steam
3989 | Other PLC problems | Balance of Plant | Miscellaneous (Balance of Plant) | U1 | Forced - Immediate | 2019 | Gas | GG | 300 | Gas Turbine/Jet Engine (Simple Cycle Operation) | WECC | Off-Peak | 224.4 | 74.8 | 1 | 1 | 3989-Other PLC problems | U1-Forced - Immediate | 300-Gas Turbine/Jet Engine (Simple Cycle Operation)
3989 | Other PLC problems | Balance of Plant | Miscellaneous (Balance of Plant) | U1 | Forced - Immediate | 2019 | Gas | GG | 300 | Gas Turbine/Jet Engine (Simple Cycle Operation) | WECC | Off-Peak | 165.2833 | 47 | 1 | 1 | 3989-Other PLC problems | U1-Forced - Immediate | 300-Gas Turbine/Jet Engine (Simple Cycle Operation)
3989 | Other PLC problems | Balance of Plant | Miscellaneous (Balance of Plant) | U1 | Forced - Immediate | 2019 | Oil | KE | 300 | Gas Turbine/Jet Engine (Simple Cycle Operation) | NPCC | Summer | 11.6667 | 20 | 1 | 1 | 3989-Other PLC problems | U1-Forced - Immediate | 300-Gas Turbine/Jet Engine (Simple Cycle Operation)
3989 | Other PLC problems | Balance of Plant | Miscellaneous (Balance of Plant) | D1 | Forced - Immediate | 2019 | Gas | GG | 300 | Gas Turbine/Jet Engine (Simple Cycle Operation) | MRO | Winter | 489.1 | 21.9 | 1 | 1 | 3989-Other PLC problems | D1-Forced - Immediate | 300-Gas Turbine/Jet Engine (Simple Cycle Operation)
3989 | Other PLC problems | Balance of Plant | Miscellaneous (Balance of Plant) | U1 | Forced - Immediate | 2019 | Oil | DI | 300 | Gas Turbine/Jet Engine (Simple Cycle Operation) | MRO | Off-Peak | 279.75 | 45 | 1 | 1 | 3989-Other PLC problems | U1-Forced - Immediate | 300-Gas Turbine/Jet Engine (Simple Cycle Operation)
3989 | Other PLC problems | Balance of Plant | Miscellaneous (Balance of Plant) | U1 | Forced - Immediate | 2019 | Gas | GG | 300 | Gas Turbine/Jet Engine (Simple Cycle Operation) | WECC | Winter | 461.2666 | 74.8 | 1 | 1 | 3989-Other PLC problems | U1-Forced - Immediate | 300-Gas Turbine/Jet Engine (Simple Cycle Operation)
3989 | Other PLC problems | Balance of Plant | Miscellaneous (Balance of Plant) | U1 | Forced - Immediate | 2019 | Gas | GG | 300 | Gas Turbine/Jet Engine (Simple Cycle Operation) | WECC | Winter | 728.0533 | 74.8 | 1 | 1 | 3989-Other PLC problems | U1-Forced - Immediate | 300-Gas Turbine/Jet Engine (Simple Cycle Operation)
3989 | Other PLC problems | Balance of Plant | Miscellaneous (Balance of Plant) | SF | Startup Failure | 2019 | Gas | GG | 300 | Gas Turbine/Jet Engine (Simple Cycle Operation) | MRO | Winter | 95.135 | 107.7 | 1 | 1 | 3989-Other PLC problems | SF-Startup Failure | 300-Gas Turbine/Jet Engine (Simple Cycle Operation)
3989 | Other PLC problems | Balance of Plant | Miscellaneous (Balance of Plant) | U1 | Forced - Immediate | 2019 | Gas | GG | 300 | Gas Turbine/Jet Engine (Simple Cycle Operation) | WECC | Off-Peak | 190.5 | 45 | 1 | 1 | 3989-Other PLC problems | U1-Forced - Immediate | 300-Gas Turbine/Jet Engine (Simple Cycle Operation)
3989 | Other PLC problems | Balance of Plant | Miscellaneous (Balance of Plant) | U1 | Forced - Immediate | 2019 | Gas | GG | 300 | Gas Turbine/Jet Engine (Simple Cycle Operation) | WECC | Winter | 55.08 | 40.8 | 1 | 1 | 3989-Other PLC problems | U1-Forced - Immediate | 300-Gas Turbine/Jet Engine (Simple Cycle Operation)
3989 | Other PLC problems | Balance of Plant | Miscellaneous (Balance of Plant) | U1 | Forced - Immediate | 2019 | Gas | GG | 300 | Gas Turbine/Jet Engine (Simple Cycle Operation) | MRO | Winter | 8325.02 | 47.9 | 1 | 1 | 3989-Other PLC problems | U1-Forced - Immediate | 300-Gas Turbine/Jet Engine (Simple Cycle Operation)
3989 | Other PLC problems | Balance of Plant | Miscellaneous (Balance of Plant) | U1 | Forced - Immediate | 2019 | Oil | KE | 300 | Gas Turbine/Jet Engine (Simple Cycle Operation) | NPCC | Summer | 68.3333 | 20 | 1 | 1 | 3989-Other PLC problems | U1-Forced - Immediate | 300-Gas Turbine/Jet Engine (Simple Cycle Operation)
3989 | Other PLC problems | NULL | NULL | D1 | Forced - Immediate | 2019 | Gas | GG | 400 | Internal Combustion/Reciprocating Engines | MRO | Off-Peak | 4.2 | 18 | 1 | 1 | 3989-Other PLC problems | D1-Forced - Immediate | 400-Internal Combustion/Reciprocating Engines
3989 | Other PLC problems | NULL | NULL | D1 | Forced - Immediate | 2019 | Gas | GG | 400 | Internal Combustion/Reciprocating Engines | MRO | Off-Peak | 2.4 | 18 | 1 | 1 | 3989-Other PLC problems | D1-Forced - Immediate | 400-Internal Combustion/Reciprocating Engines
3989 | Other PLC problems | NULL | NULL | D1 | Forced - Immediate | 2019 | Gas | GG | 400 | Internal Combustion/Reciprocating Engines | MRO | Off-Peak | 6 | 18 | 1 | 1 | 3989-Other PLC problems | D1-Forced - Immediate | 400-Internal Combustion/Reciprocating Engines
3989 | Other PLC problems | NULL | NULL | SF | Startup Failure | 2019 | Hydro | WA | 500 | Pumped Storage/Hydro | MRO | Summer | 90.895 | 129.85 | 1 | 1 | 3989-Other PLC problems | SF-Startup Failure | 500-Pumped Storage/Hydro
3989 | Other PLC problems | NULL | NULL | U1 | Forced - Immediate | 2019 | Hydro | WA | 500 | Pumped Storage/Hydro | MRO | Winter | 19.6 | 21 | 1 | 1 | 3989-Other PLC problems | U1-Forced - Immediate | 500-Pumped Storage/Hydro
3989 | Other PLC problems | NULL | NULL | U1 | Forced - Immediate | 2019 | Hydro | WA | 500 | Pumped Storage/Hydro | MRO | Winter | 4.55 | 21 | 1 | 1 | 3989-Other PLC problems | U1-Forced - Immediate | 500-Pumped Storage/Hydro
3989 | Other PLC problems | Balance of Plant | Miscellaneous (Balance of Plant) | D1 | Forced - Immediate | 2019 | Gas | GG | 800 | Miscellaneous | WECC | Summer | 283.2331 | 293 | 1 | 1 | 3989-Other PLC problems | D1-Forced - Immediate | 800-Miscellaneous
3989 | Other PLC problems | Balance of Plant | Miscellaneous (Balance of Plant) | U1 | Forced - Immediate | 2019 | Geothermal | GE | 830 | Geothermal | WECC | Summer | 191.9166 | 49 | 1 | 1 | 3989-Other PLC problems | U1-Forced - Immediate | 830-Geothermal
3989 | Other PLC problems | Balance of Plant | Miscellaneous (Balance of Plant) | U1 | Forced - Immediate | 2019 | Gas | GG | 851 | CC GT units | RFC | Summer | 243.6 | 126 | 1 | 1 | 3989-Other PLC problems | U1-Forced - Immediate | 851-CC GT units
3989 | Other PLC problems | Balance of Plant | Miscellaneous (Balance of Plant) | D1 | Forced - Immediate | 2019 | Waste Heat | WH | 852 | CC steam units | RFC | Summer | 122.5733 | 63.4 | 1 | 1 | 3989-Other PLC problems | D1-Forced - Immediate | 852-CC steam units
3995 | Powerhouse heating and ventilating systems | Balance of Plant | Miscellaneous (Balance of Plant) | U1 | Forced - Immediate | 2019 | Gas | GG | 300 | Gas Turbine/Jet Engine (Simple Cycle Operation) | RFC | Summer | 4243.05 | 63 | 1 | 1 | 3995-Powerhouse heating and ventilating systems | U1-Forced - Immediate | 300-Gas Turbine/Jet Engine (Simple Cycle Operation)
3995 | Powerhouse heating and ventilating systems | Balance of Plant | Miscellaneous (Balance of Plant) | U1 | Forced - Immediate | 2019 | Gas | GG | 300 | Gas Turbine/Jet Engine (Simple Cycle Operation) | RFC | Off-Peak | 1063.3 | 42 | 1 | 1 | 3995-Powerhouse heating and ventilating systems | U1-Forced - Immediate | 300-Gas Turbine/Jet Engine (Simple Cycle Operation)
3995 | Powerhouse heating and ventilating systems | Balance of Plant | Miscellaneous (Balance of Plant) | U1 | Forced - Immediate | 2019 | Gas | GG | 300 | Gas Turbine/Jet Engine (Simple Cycle Operation) | SERC | Off-Peak | 25.0583 | 48.5 | 1 | 1 | 3995-Powerhouse heating and ventilating systems | U1-Forced - Immediate | 300-Gas Turbine/Jet Engine (Simple Cycle Operation)
3995 | Powerhouse heating and ventilating systems | Balance of Plant | Miscellaneous (Balance of Plant) | U1 | Forced - Immediate | 2019 | Gas | GG | 300 | Gas Turbine/Jet Engine (Simple Cycle Operation) | RFC | Summer | 119.7 | 63 | 1 | 1 | 3995-Powerhouse heating and ventilating systems | U1-Forced - Immediate | 300-Gas Turbine/Jet Engine (Simple Cycle Operation)
3995 | Powerhouse heating and ventilating systems | Balance of Plant | Miscellaneous (Balance of Plant) | U2 | Forced - Delayed | 2019 | Gas | GG | 300 | Gas Turbine/Jet Engine (Simple Cycle Operation) | SERC | Winter | 1306.6999 | 87.6 | 1 | 1 | 3995-Powerhouse heating and ventilating systems | U2-Forced - Delayed | 300-Gas Turbine/Jet Engine (Simple Cycle Operation)
3995 | Powerhouse heating and ventilating systems | Balance of Plant | Miscellaneous (Balance of Plant) | U1 | Forced - Immediate | 2019 | Gas | GG | 851 | CC GT units | WECC | Off-Peak | 69.792 | 58.16 | 1 | 1 | 3995-Powerhouse heating and ventilating systems | U1-Forced - Immediate | 851-CC GT units
3995 | Powerhouse heating and ventilating systems | Balance of Plant | Miscellaneous (Balance of Plant) | U1 | Forced - Immediate | 2019 | Gas | GG | 851 | CC GT units | WECC | Off-Peak | 62.0373 | 58.16 | 1 | 1 | 3995-Powerhouse heating and ventilating systems | U1-Forced - Immediate | 851-CC GT units
3996 | Air conditioning systems - rooms and areas | Balance of Plant | Miscellaneous (Balance of Plant) | U1 | Forced - Immediate | 2019 | Gas | GG | 300 | Gas Turbine/Jet Engine (Simple Cycle Operation) | RFC | Summer | 411.0333 | 59 | 1 | 1 | 3996-Air conditioning systems - rooms and areas | U1-Forced - Immediate | 300-Gas Turbine/Jet Engine (Simple Cycle Operation)
3996 | Air conditioning systems - rooms and areas | Balance of Plant | Miscellaneous (Balance of Plant) | U1 | Forced - Immediate | 2019 | Oil | DI | 300 | Gas Turbine/Jet Engine (Simple Cycle Operation) | MRO | Off-Peak | 121.5783 | 61.3 | 1 | 1 | 3996-Air conditioning systems - rooms and areas | U1-Forced - Immediate | 300-Gas Turbine/Jet Engine (Simple Cycle Operation)
3996 | Air conditioning systems - rooms and areas | Balance of Plant | Miscellaneous (Balance of Plant) | U1 | Forced - Immediate | 2019 | Gas | GG | 300 | Gas Turbine/Jet Engine (Simple Cycle Operation) | WECC | Summer | 419.175 | 103.5 | 1 | 1 | 3996-Air conditioning systems - rooms and areas | U1-Forced - Immediate | 300-Gas Turbine/Jet Engine (Simple Cycle Operation)
3996 | Air conditioning systems - rooms and areas | Balance of Plant | Miscellaneous (Balance of Plant) | D1 | Forced - Immediate | 2019 | Gas | GG | 850 | Combined Cycle Block | SERC | Summer | 303.3999 | 246 | 1 | 1 | 3996-Air conditioning systems - rooms and areas | D1-Forced - Immediate | 850-Combined Cycle Block
3996 | Air conditioning systems - rooms and areas | Balance of Plant | Miscellaneous (Balance of Plant) | U1 | Forced - Immediate | 2019 | Gas | GG | 851 | CC GT units | WECC | Summer | 99.2566 | 135.35 | 1 | 1 | 3996-Air conditioning systems - rooms and areas | U1-Forced - Immediate | 851-CC GT units
3996 | Air conditioning systems - rooms and areas | Balance of Plant | Miscellaneous (Balance of Plant) | D1 | Forced - Immediate | 2019 | Waste Heat | WH | 852 | CC steam units | WECC | Summer | 102.85 | 140.25 | 1 | 1 | 3996-Air conditioning systems - rooms and areas | D1-Forced - Immediate | 852-CC steam units
3996 | Air conditioning systems - rooms and areas | Balance of Plant | Miscellaneous (Balance of Plant) | U1 | Forced - Immediate | 2019 | Waste Heat | WH | 852 | CC steam units | WECC | Summer | 230.0665 | 238 | 1 | 1 | 3996-Air conditioning systems - rooms and areas | U1-Forced - Immediate | 852-CC steam units
3998 | Balance of plant overhaul/outage | Balance of Plant | Miscellaneous (Balance of Plant) | U1 | Forced - Immediate | 2019 | Other | BM | 100 | Fossil-Steam | WECC | Winter | 77.5868 | 63.77 | 1 | 1 | 3998-Balance of plant overhaul/outage | U1-Forced - Immediate | 100-Fossil-Steam
3998 | Balance of plant overhaul/outage | Balance of Plant | Miscellaneous (Balance of Plant) | U1 | Forced - Immediate | 2019 | Other | BM | 100 | Fossil-Steam | WECC | Winter | 4675.4038 | 63.77 | 1 | 1 | 3998-Balance of plant overhaul/outage | U1-Forced - Immediate | 100-Fossil-Steam
3998 | Balance of plant overhaul/outage | Balance of Plant | Miscellaneous (Balance of Plant) | U1 | Forced - Immediate | 2019 | Other | BM | 100 | Fossil-Steam | WECC | Winter | 455.9555 | 63.77 | 1 | 1 | 3998-Balance of plant overhaul/outage | U1-Forced - Immediate | 100-Fossil-Steam
3998 | Balance of plant overhaul/outage | Balance of Plant | Miscellaneous (Balance of Plant) | U1 | Forced - Immediate | 2019 | Other | BM | 100 | Fossil-Steam | WECC | Winter | 694.0301 | 63.77 | 1 | 1 | 3998-Balance of plant overhaul/outage | U1-Forced - Immediate | 100-Fossil-Steam
3998 | Balance of plant overhaul/outage | Balance of Plant | Miscellaneous (Balance of Plant) | D1 | Forced - Immediate | 2019 | Coal | LI | 100 | Fossil-Steam | TRE | Summer | 352.1016 | 222.38 | 1 | 1 | 3998-Balance of plant overhaul/outage | D1-Forced - Immediate | 100-Fossil-Steam
3998 | Balance of plant overhaul/outage | Balance of Plant | Miscellaneous (Balance of Plant) | U1 | Forced - Immediate | 2019 | Coal | LI | 100 | Fossil-Steam | TRE | Off-Peak | 9532.6665 | 395 | 1 | 1 | 3998-Balance of plant overhaul/outage | U1-Forced - Immediate | 100-Fossil-Steam
3998 | Balance of plant overhaul/outage | Balance of Plant | Miscellaneous (Balance of Plant) | U1 | Forced - Immediate | 2019 | Other | BM | 100 | Fossil-Steam | WECC | Off-Peak | 438.9501 | 63.77 | 1 | 1 | 3998-Balance of plant overhaul/outage | U1-Forced - Immediate | 100-Fossil-Steam
3998 | Balance of plant overhaul/outage | Balance of Plant | Miscellaneous (Balance of Plant) | U1 | Forced - Immediate | 2019 | Other | BM | 100 | Fossil-Steam | WECC | Winter | 772.6798 | 63.77 | 1 | 1 | 3998-Balance of plant overhaul/outage | U1-Forced - Immediate | 100-Fossil-Steam
3998 | Balance of plant overhaul/outage | Balance of Plant | Miscellaneous (Balance of Plant) | U1 | Forced - Immediate | 2019 | Waste Heat | WH | 100 | Fossil-Steam | SERC | Summer | 12065.9 | 66 | 1 | 1 | 3998-Balance of plant overhaul/outage | U1-Forced - Immediate | 100-Fossil-Steam
3998 | Balance of plant overhaul/outage | Balance of Plant | Miscellaneous (Balance of Plant) | U1 | Forced - Immediate | 2019 | Other | BM | 100 | Fossil-Steam | WECC | Off-Peak | 903.4083 | 63.77 | 1 | 1 | 3998-Balance of plant overhaul/outage | U1-Forced - Immediate | 100-Fossil-Steam
3998 | Balance of plant overhaul/outage | Balance of Plant | Miscellaneous (Balance of Plant) | U1 | Forced - Immediate | 2019 | Other | BM | 100 | Fossil-Steam | WECC | Winter | 653.6425 | 63.77 | 1 | 1 | 3998-Balance of plant overhaul/outage | U1-Forced - Immediate | 100-Fossil-Steam
3998 | Balance of plant overhaul/outage | Balance of Plant | Miscellaneous (Balance of Plant) | D1 | Forced - Immediate | 2019 | Coal | LI | 100 | Fossil-Steam | TRE | Off-Peak | 309.24 | 309.24 | 1 | 1 | 3998-Balance of plant overhaul/outage | D1-Forced - Immediate | 100-Fossil-Steam
3998 | Balance of plant overhaul/outage | Balance of Plant | Miscellaneous (Balance of Plant) | U1 | Forced - Immediate | 2019 | Other | BM | 100 | Fossil-Steam | WECC | Off-Peak | 348.6093 | 63.77 | 1 | 1 | 3998-Balance of plant overhaul/outage | U1-Forced - Immediate | 100-Fossil-Steam
3998 | Balance of plant overhaul/outage | Balance of Plant | Miscellaneous (Balance of Plant) | D2 | Forced - Delayed | 2019 | Coal | LI | 100 | Fossil-Steam | TRE | Off-Peak | 531.3658 | 205.69 | 1 | 1 | 3998-Balance of plant overhaul/outage | D2-Forced - Delayed | 100-Fossil-Steam
3998 | Balance of plant overhaul/outage | Balance of Plant | Miscellaneous (Balance of Plant) | U1 | Forced - Immediate | 2019 | Other | BM | 100 | Fossil-Steam | WECC | Off-Peak | 716.3496 | 63.77 | 1 | 1 | 3998-Balance of plant overhaul/outage | U1-Forced - Immediate | 100-Fossil-Steam
3998 | Balance of plant overhaul/outage | Balance of Plant | Miscellaneous (Balance of Plant) | U1 | Forced - Immediate | 2019 | Waste Heat | WH | 100 | Fossil-Steam | MRO | Off-Peak | 22.2 | 37 | 1 | 1 | 3998-Balance of plant overhaul/outage | U1-Forced - Immediate | 100-Fossil-Steam
3998 | Balance of plant overhaul/outage | Balance of Plant | Miscellaneous (Balance of Plant) | U1 | Forced - Immediate | 2019 | Gas | GG | 300 | Gas Turbine/Jet Engine (Simple Cycle Operation) | NPCC | Winter | 100571.9 | 39 | 1 | 1 | 3998-Balance of plant overhaul/outage | U1-Forced - Immediate | 300-Gas Turbine/Jet Engine (Simple Cycle Operation)
3998 | Balance of plant overhaul/outage | Balance of Plant | Miscellaneous (Balance of Plant) | U1 | Forced - Immediate | 2019 | Waste Heat | WH | 850 | Combined Cycle Block | SERC | Off-Peak | 19921.0932 | 207.8 | 1 | 1 | 3998-Balance of plant overhaul/outage | U1-Forced - Immediate | 850-Combined Cycle Block
3998 | Balance of plant overhaul/outage | Balance of Plant | Miscellaneous (Balance of Plant) | U1 | Forced - Immediate | 2019 | Gas | GG | 851 | CC GT units | TRE | Off-Peak | 4162.2666 | 212 | 1 | 1 | 3998-Balance of plant overhaul/outage | U1-Forced - Immediate | 851-CC GT units
3998 | Balance of plant overhaul/outage | Balance of Plant | Miscellaneous (Balance of Plant) | U1 | Forced - Immediate | 2019 | Gas | GG | 851 | CC GT units | SERC | Off-Peak | 14647.5 | 157.5 | 1 | 1 | 3998-Balance of plant overhaul/outage | U1-Forced - Immediate | 851-CC GT units
3998 | Balance of plant overhaul/outage | Balance of Plant | Miscellaneous (Balance of Plant) | U1 | Forced - Immediate | 2019 | Gas | GG | 851 | CC GT units | TRE | Off-Peak | 5024.4 | 212 | 1 | 1 | 3998-Balance of plant overhaul/outage | U1-Forced - Immediate | 851-CC GT units
3998 | Balance of plant overhaul/outage | Balance of Plant | Miscellaneous (Balance of Plant) | U1 | Forced - Immediate | 2019 | Gas | GG | 851 | CC GT units | SERC | Off-Peak | 15738.6799 | 154.2 | 1 | 1 | 3998-Balance of plant overhaul/outage | U1-Forced - Immediate | 851-CC GT units
3998 | Balance of plant overhaul/outage | Balance of Plant | Miscellaneous (Balance of Plant) | U1 | Forced - Immediate | 2019 | Waste Heat | WH | 852 | CC steam units | TRE | Off-Peak | 5312.5 | 250 | 1 | 1 | 3998-Balance of plant overhaul/outage | U1-Forced - Immediate | 852-CC steam units
3998 | Balance of plant overhaul/outage | Balance of Plant | Miscellaneous (Balance of Plant) | D2 | Forced - Delayed | 2019 | Gas | GG | 852 | CC steam units | RFC | Off-Peak | 1496.2566 | 160.6 | 1 | 1 | 3998-Balance of plant overhaul/outage | D2-Forced - Delayed | 852-CC steam units
3999 | Other miscellaneous balance of plant problems | Balance of Plant | Miscellaneous (Balance of Plant) | D1 | Forced - Immediate | 2019 | Waste Heat | WH | 100 | Fossil-Steam | SERC | Off-Peak | 150.8 | 116 | 1 | 1 | 3999-Other miscellaneous balance of plant problems | D1-Forced - Immediate | 100-Fossil-Steam
3999 | Other miscellaneous balance of plant problems | Balance of Plant | Miscellaneous (Balance of Plant) | D1 | Forced - Immediate | 2019 | Waste Heat | WH | 100 | Fossil-Steam | SERC | Off-Peak | 215.2 | 16 | 1 | 1 | 3999-Other miscellaneous balance of plant problems | D1-Forced - Immediate | 100-Fossil-Steam
3999 | Other miscellaneous balance of plant problems | Balance of Plant | Miscellaneous (Balance of Plant) | D1 | Forced - Immediate | 2019 | Waste Heat | WH | 100 | Fossil-Steam | SERC | Off-Peak | 500 | 125 | 1 | 1 | 3999-Other miscellaneous balance of plant problems | D1-Forced - Immediate | 100-Fossil-Steam
3999 | Other miscellaneous balance of plant problems | Balance of Plant | Miscellaneous (Balance of Plant) | D1 | Forced - Immediate | 2019 | Waste Heat | WH | 100 | Fossil-Steam | SERC | Summer | 2000 | 125 | 1 | 1 | 3999-Other miscellaneous balance of plant problems | D1-Forced - Immediate | 100-Fossil-Steam
3999 | Other miscellaneous balance of plant problems | Balance of Plant | Miscellaneous (Balance of Plant) | D3 | Forced - Postponed | 2019 | Coal | CC | 100 | Fossil-Steam | RFC | Winter | 3079.9999 | 420 | 1 | 1 | 3999-Other miscellaneous balance of plant problems | D3-Forced - Postponed | 100-Fossil-Steam
3999 | Other miscellaneous balance of plant problems | Balance of Plant | Miscellaneous (Balance of Plant) | U1 | Forced - Immediate | 2019 | Coal | CC | 100 | Fossil-Steam | RFC | Winter | 4765.8333 | 86 | 1 | 1 | 3999-Other miscellaneous balance of plant problems | U1-Forced - Immediate | 100-Fossil-Steam
3999 | Other miscellaneous balance of plant problems | Balance of Plant | Miscellaneous (Balance of Plant) | U1 | Forced - Immediate | 2019 | Gas | GG | 100 | Fossil-Steam | SERC | Summer | 268.8 | 56 | 1 | 1 | 3999-Other miscellaneous balance of plant problems | U1-Forced - Immediate | 100-Fossil-Steam
3999 | Other miscellaneous balance of plant problems | Balance of Plant | Miscellaneous (Balance of Plant) | U1 | Forced - Immediate | 2019 | Other | BM | 100 | Fossil-Steam | WECC | Winter | 119.0373 | 63.77 | 1 | 1 | 3999-Other miscellaneous balance of plant problems | U1-Forced - Immediate | 100-Fossil-Steam
3999 | Other miscellaneous balance of plant problems | Balance of Plant | Miscellaneous (Balance of Plant) | U1 | Forced - Immediate | 2019 | Waste Heat | WH | 100 | Fossil-Steam | SERC | Summer | 118.8 | 66 | 1 | 1 | 3999-Other miscellaneous balance of plant problems | U1-Forced - Immediate | 100-Fossil-Steam
3999 | Other miscellaneous balance of plant problems | Balance of Plant | Miscellaneous (Balance of Plant) | D1 | Forced - Immediate | 2019 | Coal | CC | 100 | Fossil-Steam | SERC | Off-Peak | 9 | 3 | 1 | 1 | 3999-Other miscellaneous balance of plant problems | D1-Forced - Immediate | 100-Fossil-Steam
3999 | Other miscellaneous balance of plant problems | Balance of Plant | Miscellaneous (Balance of Plant) | D1 | Forced - Immediate | 2019 | Coal | CC | 100 | Fossil-Steam | SERC | Winter | 759.1999 | 438 | 1 | 1 | 3999-Other miscellaneous balance of plant problems | D1-Forced - Immediate | 100-Fossil-Steam
3999 | Other miscellaneous balance of plant problems | Balance of Plant | Miscellaneous (Balance of Plant) | D1 | Forced - Immediate | 2019 | Coal | OS | 100 | Fossil-Steam | RFC | Summer | 246 | 12 | 1 | 1 | 3999-Other miscellaneous balance of plant problems | D1-Forced - Immediate | 100-Fossil-Steam
3999 | Other miscellaneous balance of plant problems | Balance of Plant | Miscellaneous (Balance of Plant) | D1 | Forced - Immediate | 2019 | Gas | GG | 100 | Fossil-Steam | SERC | Off-Peak | 69768 | 19 | 1 | 1 | 3999-Other miscellaneous balance of plant problems | D1-Forced - Immediate | 100-Fossil-Steam
3999 | Other miscellaneous balance of plant problems | Balance of Plant | Miscellaneous (Balance of Plant) | D1 | Forced - Immediate | 2019 | Waste Heat | WH | 100 | Fossil-Steam | SERC | Off-Peak | 204.05 | 77 | 1 | 1 | 3999-Other miscellaneous balance of plant problems | D1-Forced - Immediate | 100-Fossil-Steam
3999 | Other miscellaneous balance of plant problems | Balance of Plant | Miscellaneous (Balance of Plant) | D1 | Forced - Immediate | 2019 | Waste Heat | WH | 100 | Fossil-Steam | SERC | Off-Peak | 11906.25 | 125 | 1 | 1 | 3999-Other miscellaneous balance of plant problems | D1-Forced - Immediate | 100-Fossil-Steam
3999 | Other miscellaneous balance of plant problems | Balance of Plant | Miscellaneous (Balance of Plant) | D1 | Forced - Immediate | 2019 | Waste Heat | WH | 100 | Fossil-Steam | SERC | Summer | 164.5832 | 125 | 1 | 1 | 3999-Other miscellaneous balance of plant problems | D1-Forced - Immediate | 100-Fossil-Steam
3999 | Other miscellaneous balance of plant problems | Balance of Plant | Miscellaneous (Balance of Plant) | U1 | Forced - Immediate | 2019 | Waste Heat | WH | 100 | Fossil-Steam | SERC | Summer | 150.7 | 66 | 1 | 1 | 3999-Other miscellaneous balance of plant problems | U1-Forced - Immediate | 100-Fossil-Steam
3999 | Other miscellaneous balance of plant problems | Balance of Plant | Miscellaneous (Balance of Plant) | U1 | Forced - Immediate | 2019 | Waste Heat | WH | 100 | Fossil-Steam | SERC | Summer | 358.6 | 66 | 1 | 1 | 3999-Other miscellaneous balance of plant problems | U1-Forced - Immediate | 100-Fossil-Steam
3999 | Other miscellaneous balance of plant problems | Balance of Plant | Miscellaneous (Balance of Plant) | U1 | Forced - Immediate | 2019 | Waste Heat | WH | 100 | Fossil-Steam | SERC | Summer | 52578.9 | 66 | 1 | 1 | 3999-Other miscellaneous balance of plant problems | U1-Forced - Immediate | 100-Fossil-Steam
3999 | Other miscellaneous balance of plant problems | Balance of Plant | Miscellaneous (Balance of Plant) | D1 | Forced - Immediate | 2019 | Coal | CC | 100 | Fossil-Steam | RFC | Winter | 128.2667 | 26 | 1 | 1 | 3999-Other miscellaneous balance of plant problems | D1-Forced - Immediate | 100-Fossil-Steam
3999 | Other miscellaneous balance of plant problems | Balance of Plant | Miscellaneous (Balance of Plant) | D1 | Forced - Immediate | 2019 | Waste Heat | WH | 100 | Fossil-Steam | SERC | Winter | 131.25 | 125 | 1 | 1 | 3999-Other miscellaneous balance of plant problems | D1-Forced - Immediate | 100-Fossil-Steam
3999 | Other miscellaneous balance of plant problems | Balance of Plant | Miscellaneous (Balance of Plant) | U1 | Forced - Immediate | 2019 | Other | BM | 100 | Fossil-Steam | WECC | Summer | 336.9181 | 63.77 | 1 | 1 | 3999-Other miscellaneous balance of plant problems | U1-Forced - Immediate | 100-Fossil-Steam
3999 | Other miscellaneous balance of plant problems | Balance of Plant | Miscellaneous (Balance of Plant) | U1 | Forced - Immediate | 2019 | Waste Heat | WH | 100 | Fossil-Steam | SERC | Summer | 563.2 | 66 | 1 | 1 | 3999-Other miscellaneous balance of plant problems | U1-Forced - Immediate | 100-Fossil-Steam
3999 | Other miscellaneous balance of plant problems | Balance of Plant | Miscellaneous (Balance of Plant) | D1 | Forced - Immediate | 2019 | Coal | CC | 100 | Fossil-Steam | MRO | Off-Peak | 1097.1664 | 454 | 1 | 1 | 3999-Other miscellaneous balance of plant problems | D1-Forced - Immediate | 100-Fossil-Steam
3999 | Other miscellaneous balance of plant problems | Balance of Plant | Miscellaneous (Balance of Plant) | D1 | Forced - Immediate | 2019 | Coal | CC | 100 | Fossil-Steam | RFC | Winter | 5439.9996 | 600 | 1 | 1 | 3999-Other miscellaneous balance of plant problems | D1-Forced - Immediate | 100-Fossil-Steam
3999 | Other miscellaneous balance of plant problems | Balance of Plant | Miscellaneous (Balance of Plant) | D1 | Forced - Immediate | 2019 | Coal | CC | 100 | Fossil-Steam | RFC | Winter | 13866.6664 | 800 | 1 | 1 | 3999-Other miscellaneous balance of plant problems | D1-Forced - Immediate | 100-Fossil-Steam
3999 | Other miscellaneous balance of plant problems | Balance of Plant | Miscellaneous (Balance of Plant) | D1 | Forced - Immediate | 2019 | Coal | CC | 100 | Fossil-Steam | RFC | Winter | 32064.3329 | 620 | 1 | 1 | 3999-Other miscellaneous balance of plant problems | D1-Forced - Immediate | 100-Fossil-Steam
3999 | Other miscellaneous balance of plant problems | Balance of Plant | Miscellaneous (Balance of Plant) | D1 | Forced - Immediate | 2019 | Coal | OS | 100 | Fossil-Steam | RFC | Summer | 335 | 12 | 1 | 1 | 3999-Other miscellaneous balance of plant problems | D1-Forced - Immediate | 100-Fossil-Steam
3999 | Other miscellaneous balance of plant problems | Balance of Plant | Miscellaneous (Balance of Plant) | D1 | Forced - Immediate | 2019 | Coal | OS | 100 | Fossil-Steam | RFC | Summer | 903 | 3 | 1 | 1 | 3999-Other miscellaneous balance of plant problems | D1-Forced - Immediate | 100-Fossil-Steam
3999 | Other miscellaneous balance of plant problems | Balance of Plant | Miscellaneous (Balance of Plant) | D1 | Forced - Immediate | 2019 | Waste Heat | WH | 100 | Fossil-Steam | SERC | Off-Peak | 1085.4166 | 125 | 1 | 1 | 3999-Other miscellaneous balance of plant problems | D1-Forced - Immediate | 100-Fossil-Steam
3999 | Other miscellaneous balance of plant problems | Balance of Plant | Miscellaneous (Balance of Plant) | D1 | Forced - Immediate | 2019 | Waste Heat | WH | 100 | Fossil-Steam | SERC | Off-Peak | 7356.2166 | 79 | 1 | 1 | 3999-Other miscellaneous balance of plant problems | D1-Forced - Immediate | 100-Fossil-Steam
3999 | Other miscellaneous balance of plant problems | Balance of Plant | Miscellaneous (Balance of Plant) | D1 | Forced - Immediate | 2019 | Waste Heat | WH | 100 | Fossil-Steam | SERC | Summer | 100 | 125 | 1 | 1 | 3999-Other miscellaneous balance of plant problems | D1-Forced - Immediate | 100-Fossil-Steam
3999 | Other miscellaneous balance of plant problems | Balance of Plant | Miscellaneous (Balance of Plant) | D1 | Forced - Immediate | 2019 | Waste Heat | WH | 100 | Fossil-Steam | SERC | Summer | 320.8333 | 125 | 1 | 1 | 3999-Other miscellaneous balance of plant problems | D1-Forced - Immediate | 100-Fossil-Steam
3999 | Other miscellaneous balance of plant problems | Balance of Plant | Miscellaneous (Balance of Plant) | D1 | Forced - Immediate | 2019 | Waste Heat | WH | 100 | Fossil-Steam | SERC | Summer | 26462.3666 | 79 | 1 | 1 | 3999-Other miscellaneous balance of plant problems | D1-Forced - Immediate | 100-Fossil-Steam
3999 | Other miscellaneous balance of plant problems | Balance of Plant | Miscellaneous (Balance of Plant) | D2 | Forced - Delayed | 2019 | Other | WD | 100 | Fossil-Steam | NPCC | Winter | 67.1 | 22 | 1 | 1 | 3999-Other miscellaneous balance of plant problems | D2-Forced - Delayed | 100-Fossil-Steam
3999 | Other miscellaneous balance of plant problems | Balance of Plant | Miscellaneous (Balance of Plant) | U1 | Forced - Immediate | 2019 | Coal | CC | 100 | Fossil-Steam | MRO | Summer | 120.25 | 111 | 1 | 1 | 3999-Other miscellaneous balance of plant problems | U1-Forced - Immediate | 100-Fossil-Steam
3999 | Other miscellaneous balance of plant problems | Balance of Plant | Miscellaneous (Balance of Plant) | U1 | Forced - Immediate | 2019 | Coal | CC | 100 | Fossil-Steam | RFC | Winter | 4665.5 | 86 | 1 | 1 | 3999-Other miscellaneous balance of plant problems | U1-Forced - Immediate | 100-Fossil-Steam
3999 | Other miscellaneous balance of plant problems | Balance of Plant | Miscellaneous (Balance of Plant) | D1 | Forced - Immediate | 2019 | Coal | CC | 100 | Fossil-Steam | SERC | Off-Peak | 10 | 5 | 1 | 1 | 3999-Other miscellaneous balance of plant problems | D1-Forced - Immediate | 100-Fossil-Steam
3999 | Other miscellaneous balance of plant problems | Balance of Plant | Miscellaneous (Balance of Plant) | D1 | Forced - Immediate | 2019 | Coal | CC | 100 | Fossil-Steam | RFC | Winter | 75 | 500 | 1 | 1 | 3999-Other miscellaneous balance of plant problems | D1-Forced - Immediate | 100-Fossil-Steam
3999 | Other miscellaneous balance of plant problems | Balance of Plant | Miscellaneous (Balance of Plant) | D1 | Forced - Immediate | 2019 | Gas | GG | 100 | Fossil-Steam | RFC | Off-Peak | 574.525 | 171.5 | 1 | 1 | 3999-Other miscellaneous balance of plant problems | D1-Forced - Immediate | 100-Fossil-Steam
3999 | Other miscellaneous balance of plant problems | Balance of Plant | Miscellaneous (Balance of Plant) | D1 | Forced - Immediate | 2019 | Other | WD | 100 | Fossil-Steam | NPCC | Winter | 30.6667 | 16 | 1 | 1 | 3999-Other miscellaneous balance of plant problems | D1-Forced - Immediate | 100-Fossil-Steam
3999 | Other miscellaneous balance of plant problems | Balance of Plant | Miscellaneous (Balance of Plant) | D1 | Forced - Immediate | 2019 | Waste Heat | WH | 100 | Fossil-Steam | SERC | Off-Peak | 60.5666 | 79 | 1 | 1 | 3999-Other miscellaneous balance of plant problems | D1-Forced - Immediate | 100-Fossil-Steam
3999 | Other miscellaneous balance of plant problems | Balance of Plant | Miscellaneous (Balance of Plant) | D1 | Forced - Immediate | 2019 | Waste Heat | WH | 100 | Fossil-Steam | SERC | Off-Peak | 1666.6666 | 125 | 1 | 1 | 3999-Other miscellaneous balance of plant problems | D1-Forced - Immediate | 100-Fossil-Steam
3999 | Other miscellaneous balance of plant problems | Balance of Plant | Miscellaneous (Balance of Plant) | D1 | Forced - Immediate | 2019 | Waste Heat | WH | 100 | Fossil-Steam | SERC | Summer | 8.3332 | 125 | 1 | 1 | 3999-Other miscellaneous balance of plant problems | D1-Forced - Immediate | 100-Fossil-Steam
3999 | Other miscellaneous balance of plant problems | Balance of Plant | Miscellaneous (Balance of Plant) | D1 | Forced - Immediate | 2019 | Waste Heat | WH | 100 | Fossil-Steam | SERC | Summer | 3834.1333 | 79 | 1 | 1 | 3999-Other miscellaneous balance of plant problems | D1-Forced - Immediate | 100-Fossil-Steam
3999 | Other miscellaneous balance of plant problems | Balance of Plant | Miscellaneous (Balance of Plant) | D2 | Forced - Delayed | 2019 | Coal | LI | 100 | Fossil-Steam | TRE | Off-Peak | 256 | 20 | 1 | 1 | 3999-Other miscellaneous balance of plant problems | D2-Forced - Delayed | 100-Fossil-Steam
3999 | Other miscellaneous balance of plant problems | Balance of Plant | Miscellaneous (Balance of Plant) | U1 | Forced - Immediate | 2019 | Coal | CC | 100 | Fossil-Steam | RFC | Off-Peak | 2327.7333 | 86 | 1 | 1 | 3999-Other miscellaneous balance of plant problems | U1-Forced - Immediate | 100-Fossil-Steam
3999 | Other miscellaneous balance of plant problems | Balance of Plant | Miscellaneous (Balance of Plant) | U1 | Forced - Immediate | 2019 | Coal | CC | 100 | Fossil-Steam | RFC | Off-Peak | 2518.3666 | 86 | 1 | 1 | 3999-Other miscellaneous balance of plant problems | U1-Forced - Immediate | 100-Fossil-Steam
3999 | Other miscellaneous balance of plant problems | Balance of Plant | Miscellaneous (Balance of Plant) | D1 | Forced - Immediate | 2019 | Coal | CC | 100 | Fossil-Steam | SERC | Off-Peak | 43.02 | 7.17 | 1 | 1 | 3999-Other miscellaneous balance of plant problems | D1-Forced - Immediate | 100-Fossil-Steam
3999 | Other miscellaneous balance of plant problems | Balance of Plant | Miscellaneous (Balance of Plant) | D1 | Forced - Immediate | 2019 | Coal | CC | 100 | Fossil-Steam | SERC | Off-Peak | 1564.55 | 10.79 | 1 | 1 | 3999-Other miscellaneous balance of plant problems | D1-Forced - Immediate | 100-Fossil-Steam
3999 | Other miscellaneous balance of plant problems | Balance of Plant | Miscellaneous (Balance of Plant) | D1 | Forced - Immediate | 2019 | Coal | CC | 100 | Fossil-Steam | WECC | Summer | 182 | 14 | 1 | 1 | 3999-Other miscellaneous balance of plant problems | D1-Forced - Immediate | 100-Fossil-Steam
3999 | Other miscellaneous balance of plant problems | Balance of Plant | Miscellaneous (Balance of Plant) | D1 | Forced - Immediate | 2019 | Coal | CC | 100 | Fossil-Steam | MRO | Summer | 2193.3332 | 280 | 1 | 1 | 3999-Other miscellaneous balance of plant problems | D1-Forced - Immediate | 100-Fossil-Steam
3999 | Other miscellaneous balance of plant problems | Balance of Plant | Miscellaneous (Balance of Plant) | D1 | Forced - Immediate | 2019 | Coal | CC | 100 | Fossil-Steam | RFC | Winter | 39.9996 | 600 | 1 | 1 | 3999-Other miscellaneous balance of plant problems | D1-Forced - Immediate | 100-Fossil-Steam
3999 | Other miscellaneous balance of plant problems | Balance of Plant | Miscellaneous (Balance of Plant) | D1 | Forced - Immediate | 2019 | Coal | CC | 100 | Fossil-Steam | RFC | Winter | 233.3332 | 400 | 1 | 1 | 3999-Other miscellaneous balance of plant problems | D1-Forced - Immediate | 100-Fossil-Steam
3999 | Other miscellaneous balance of plant problems | Balance of Plant | Miscellaneous (Balance of Plant) | D1 | Forced - Immediate | 2019 | Coal | CC | 100 | Fossil-Steam | RFC | Winter | 328.9999 | 420 | 1 | 1 | 3999-Other miscellaneous balance of plant problems | D1-Forced - Immediate | 100-Fossil-Steam
3999 | Other miscellaneous balance of plant problems | Balance of Plant | Miscellaneous (Balance of Plant) | D1 | Forced - Immediate | 2019 | Coal | CC | 100 | Fossil-Steam | RFC | Winter | 491.75 | 21 | 1 | 1 | 3999-Other miscellaneous balance of plant problems | D1-Forced - Immediate | 100-Fossil-Steam
3999 | Other miscellaneous balance of plant problems | Balance of Plant | Miscellaneous (Balance of Plant) | D1 | Forced - Immediate | 2019 | Coal | OS | 100 | Fossil-Steam | RFC | Summer | 137.45 | 3 | 1 | 1 | 3999-Other miscellaneous balance of plant problems | D1-Forced - Immediate | 100-Fossil-Steam
3999 | Other miscellaneous balance of plant problems | Balance of Plant | Miscellaneous (Balance of Plant) | D1 | Forced - Immediate | 2019 | Coal | OS | 100 | Fossil-Steam | RFC | Summer | 476 | 3 | 1 | 1 | 3999-Other miscellaneous balance of plant problems | D1-Forced - Immediate | 100-Fossil-Steam
3999 | Other miscellaneous balance of plant problems | Balance of Plant | Miscellaneous (Balance of Plant) | D1 | Forced - Immediate | 2019 | Coal | OS | 100 | Fossil-Steam | RFC | Summer | 775.3 | 3 | 1 | 1 | 3999-Other miscellaneous balance of plant problems | D1-Forced - Immediate | 100-Fossil-Steam
3999 | Other miscellaneous balance of plant problems | Balance of Plant | Miscellaneous (Balance of Plant) | D1 | Forced - Immediate | 2019 | Gas | GG | 100 | Fossil-Steam | SERC | Summer | 5724.75 | 449 | 1 | 1 | 3999-Other miscellaneous balance of plant problems | D1-Forced - Immediate | 100-Fossil-Steam
3999 | Other miscellaneous balance of plant problems | Balance of Plant | Miscellaneous (Balance of Plant) | D1 | Forced - Immediate | 2019 | Waste Heat | WH | 100 | Fossil-Steam | SERC | Off-Peak | 291.8 | 2 | 1 | 1 | 3999-Other miscellaneous balance of plant problems | D1-Forced - Immediate | 100-Fossil-Steam
3999 | Other miscellaneous balance of plant problems | Balance of Plant | Miscellaneous (Balance of Plant) | D1 | Forced - Immediate | 2019 | Waste Heat | WH | 100 | Fossil-Steam | SERC | Off-Peak | 413.4333 | 79 | 1 | 1 | 3999-Other miscellaneous balance of plant problems | D1-Forced - Immediate | 100-Fossil-Steam
3999 | Other miscellaneous balance of plant problems | Balance of Plant | Miscellaneous (Balance of Plant) | D1 | Forced - Immediate | 2019 | Waste Heat | WH | 100 | Fossil-Steam | SERC | Off-Peak | 1254 | 95 | 1 | 1 | 3999-Other miscellaneous balance of plant problems | D1-Forced - Immediate | 100-Fossil-Steam
3999 | Other miscellaneous balance of plant problems | Balance of Plant | Miscellaneous (Balance of Plant) | D1 | Forced - Immediate | 2019 | Waste Heat | WH | 100 | Fossil-Steam | SERC | Summer | 654.3833 | 79 | 1 | 1 | 3999-Other miscellaneous balance of plant problems | D1-Forced - Immediate | 100-Fossil-Steam
3999 | Other miscellaneous balance of plant problems | Balance of Plant | Miscellaneous (Balance of Plant) | D1 | Forced - Immediate | 2019 | Waste Heat | WH | 100 | Fossil-Steam | WECC | Winter | 8832 | 4 | 1 | 1 | 3999-Other miscellaneous balance of plant problems | D1-Forced - Immediate | 100-Fossil-Steam
3999 | Other miscellaneous balance of plant problems | Balance of Plant | Miscellaneous (Balance of Plant) | D2 | Forced - Delayed | 2019 | Coal | LI | 100 | Fossil-Steam | TRE | Off-Peak | 7.3333 | 220 | 1 | 1 | 3999-Other miscellaneous balance of plant problems | D2-Forced - Delayed | 100-Fossil-Steam
3999 | Other miscellaneous balance of plant problems | Balance of Plant | Miscellaneous (Balance of Plant) | D2 | Forced - Delayed | 2019 | Coal | LI | 100 | Fossil-Steam | TRE | Off-Peak | 423 | 20 | 1 | 1 | 3999-Other miscellaneous balance of plant problems | D2-Forced - Delayed | 100-Fossil-Steam
3999 | Other miscellaneous balance of plant problems | Balance of Plant | Miscellaneous (Balance of Plant) | U1 | Forced - Immediate | 2019 | Coal | CC | 100 | Fossil-Steam | WECC | Off-Peak | 9443.55 | 471 | 1 | 1 | 3999-Other miscellaneous balance of plant problems | U1-Forced - Immediate | 100-Fossil-Steam
3999 | Other miscellaneous balance of plant problems | Balance of Plant | Miscellaneous (Balance of Plant) | U1 | Forced - Immediate | 2019 | Coal | CC | 100 | Fossil-Steam | WECC | Off-Peak | 11368.3331 | 380 | 1 | 1 | 3999-Other miscellaneous balance of plant problems | U1-Forced - Immediate | 100-Fossil-Steam
3999 | Other miscellaneous balance of plant problems | Balance of Plant | Miscellaneous (Balance of Plant) | U1 | Forced - Immediate | 2019 | Gas | GG | 100 | Fossil-Steam | MRO | Summer | 396.6666 | 119 | 1 | 1 | 3999-Other miscellaneous balance of plant problems | U1-Forced - Immediate | 100-Fossil-Steam
3999 | Other miscellaneous balance of plant problems | Balance of Plant | Miscellaneous (Balance of Plant) | D1 | Forced - Immediate | 2019 | Coal | CC | 100 | Fossil-Steam | SERC | Off-Peak | 22.98 | 3.83 | 1 | 1 | 3999-Other miscellaneous balance of plant problems | D1-Forced - Immediate | 100-Fossil-Steam
3999 | Other miscellaneous balance of plant problems | Balance of Plant | Miscellaneous (Balance of Plant) | D1 | Forced - Immediate | 2019 | Coal | CC | 100 | Fossil-Steam | RFC | Winter | 7106.6661 | 820 | 1 | 1 | 3999-Other miscellaneous balance of plant problems | D1-Forced - Immediate | 100-Fossil-Steam
3999 | Other miscellaneous balance of plant problems | Balance of Plant | Miscellaneous (Balance of Plant) | D1 | Forced - Immediate | 2019 | Coal | CC | 100 | Fossil-Steam | RFC | Winter | 27466.6664 | 800 | 1 | 1 | 3999-Other miscellaneous balance of plant problems | D1-Forced - Immediate | 100-Fossil-Steam
3999 | Other miscellaneous balance of plant problems | Balance of Plant | Miscellaneous (Balance of Plant) | D1 | Forced - Immediate | 2019 | Coal | OS | 100 | Fossil-Steam | RFC | Summer | 147 | 3 | 1 | 1 | 3999-Other miscellaneous balance of plant problems | D1-Forced - Immediate | 100-Fossil-Steam
3999 | Other miscellaneous balance of plant problems | Balance of Plant | Miscellaneous (Balance of Plant) | D1 | Forced - Immediate | 2019 | Gas | GG | 100 | Fossil-Steam | RFC | Off-Peak | 683.1416 | 171.5 | 1 | 1 | 3999-Other miscellaneous balance of plant problems | D1-Forced - Immediate | 100-Fossil-Steam
3999 | Other miscellaneous balance of plant problems | Balance of Plant | Miscellaneous (Balance of Plant) | D1 | Forced - Immediate | 2019 | Gas | GG | 100 | Fossil-Steam | SERC | Off-Peak | 44064 | 12 | 1 | 1 | 3999-Other miscellaneous balance of plant problems | D1-Forced - Immediate | 100-Fossil-Steam
3999 | Other miscellaneous balance of plant problems | Balance of Plant | Miscellaneous (Balance of Plant) | D1 | Forced - Immediate | 2019 | Other | WD | 100 | Fossil-Steam | NPCC | Winter | 26.9167 | 17 | 1 | 1 | 3999-Other miscellaneous balance of plant problems | D1-Forced - Immediate | 100-Fossil-Steam
3999 | Other miscellaneous balance of plant problems | Balance of Plant | Miscellaneous (Balance of Plant) | D1 | Forced - Immediate | 2019 | Other | WD | 100 | Fossil-Steam | NPCC | Winter | 36 | 18 | 1 | 1 | 3999-Other miscellaneous balance of plant problems | D1-Forced - Immediate | 100-Fossil-Steam
3999 | Other miscellaneous balance of plant problems | Balance of Plant | Miscellaneous (Balance of Plant) | D1 | Forced - Immediate | 2019 | Waste Heat | WH | 100 | Fossil-Steam | WECC | Winter | 136.2 | 113.5 | 1 | 1 | 3999-Other miscellaneous balance of plant problems | D1-Forced - Immediate | 100-Fossil-Steam
3999 | Other miscellaneous balance of plant problems | Balance of Plant | Miscellaneous (Balance of Plant) | D1 | Forced - Immediate | 2019 | Waste Heat | WH | 100 | Fossil-Steam | SERC | Winter | 138.7 | 146 | 1 | 1 | 3999-Other miscellaneous balance of plant problems | D1-Forced - Immediate | 100-Fossil-Steam
3999 | Other miscellaneous balance of plant problems | Balance of Plant | Miscellaneous (Balance of Plant) | SF | Startup Failure | 2019 | Waste Heat | WH | 100 | Fossil-Steam | SERC | Off-Peak | 3601.1666 | 85 | 1 | 1 | 3999-Other miscellaneous balance of plant problems | SF-Startup Failure | 100-Fossil-Steam
3999 | Other miscellaneous balance of plant problems | Balance of Plant | Miscellaneous (Balance of Plant) | U1 | Forced - Immediate | 2019 | Coal | CC | 100 | Fossil-Steam | WECC | Summer | 643.1666 | 85 | 1 | 1 | 3999-Other miscellaneous balance of plant problems | U1-Forced - Immediate | 100-Fossil-Steam
3999 | Other miscellaneous balance of plant problems | Balance of Plant | Miscellaneous (Balance of Plant) | U1 | Forced - Immediate | 2019 | Coal | CC | 100 | Fossil-Steam | SERC | Winter | 867.384 | 206.52 | 1 | 1 | 3999-Other miscellaneous balance of plant problems | U1-Forced - Immediate | 100-Fossil-Steam
3999 | Other miscellaneous balance of plant problems | Balance of Plant | Miscellaneous (Balance of Plant) | U1 | Forced - Immediate | 2019 | Coal | OS | 100 | Fossil-Steam | RFC | Summer | 855.4 | 28 | 1 | 1 | 3999-Other miscellaneous balance of plant problems | U1-Forced - Immediate | 100-Fossil-Steam
3999 | Other miscellaneous balance of plant problems | Balance of Plant | Miscellaneous (Balance of Plant) | U1 | Forced - Immediate | 2019 | Coal | OS | 100 | Fossil-Steam | NPCC | Winter | 57.8666 | 31 | 1 | 1 | 3999-Other miscellaneous balance of plant problems | U1-Forced - Immediate | 100-Fossil-Steam
3999 | Other miscellaneous balance of plant problems | Balance of Plant | Miscellaneous (Balance of Plant) | U1 | Forced - Immediate | 2019 | Gas | GG | 100 | Fossil-Steam | SERC | Summer | 88050.6665 | 530 | 1 | 1 | 3999-Other miscellaneous balance of plant problems | U1-Forced - Immediate | 100-Fossil-Steam
3999 | Other miscellaneous balance of plant problems | Balance of Plant | Miscellaneous (Balance of Plant) | U1 | Forced - Immediate | 2019 | Other | BM | 100 | Fossil-Steam | WECC | Off-Peak | 87.1523 | 63.77 | 1 | 1 | 3999-Other miscellaneous balance of plant problems | U1-Forced - Immediate | 100-Fossil-Steam
3999 | Other miscellaneous balance of plant problems | Balance of Plant | Miscellaneous (Balance of Plant) | U1 | Forced - Immediate | 2019 | Other | BM | 100 | Fossil-Steam | WECC | Off-Peak | 782.2453 | 63.77 | 1 | 1 | 3999-Other miscellaneous balance of plant problems | U1-Forced - Immediate | 100-Fossil-Steam
3999 | Other miscellaneous balance of plant problems | Balance of Plant | Miscellaneous (Balance of Plant) | U1 | Forced - Immediate | 2019 | Waste Heat | WH | 100 | Fossil-Steam | SERC | Off-Peak | 1256.2 | 66 | 1 | 1 | 3999-Other miscellaneous balance of plant problems | U1-Forced - Immediate | 100-Fossil-Steam
3999 | Other miscellaneous balance of plant problems | Balance of Plant | Miscellaneous (Balance of Plant) | U1 | Forced - Immediate | 2019 | Waste Heat | WH | 100 | Fossil-Steam | SERC | Summer | 283.8 | 66 | 1 | 1 | 3999-Other miscellaneous balance of plant problems | U1-Forced - Immediate | 100-Fossil-Steam
3999 | Other miscellaneous balance of plant problems | Balance of Plant | Miscellaneous (Balance of Plant) | D1 | Forced - Immediate | 2019 | Coal | CC | 100 | Fossil-Steam | RFC | Off-Peak | 637.6 | 16 | 1 | 1 | 3999-Other miscellaneous balance of plant problems | D1-Forced - Immediate | 100-Fossil-Steam
3999 | Other miscellaneous balance of plant problems | Balance of Plant | Miscellaneous (Balance of Plant) | D1 | Forced - Immediate | 2019 | Coal | CC | 100 | Fossil-Steam | MRO | Summer | 264.5 | 23 | 1 | 1 | 3999-Other miscellaneous balance of plant problems | D1-Forced - Immediate | 100-Fossil-Steam
3999 | Other miscellaneous balance of plant problems | Balance of Plant | Miscellaneous (Balance of Plant) | D1 | Forced - Immediate | 2019 | Coal | OS | 100 | Fossil-Steam | RFC | Summer | 826.95 | 3 | 1 | 1 | 3999-Other miscellaneous balance of plant problems | D1-Forced - Immediate | 100-Fossil-Steam
3999 | Other miscellaneous balance of plant problems | Balance of Plant | Miscellaneous (Balance of Plant) | D1 | Forced - Immediate | 2019 | Gas | GG | 100 | Fossil-Steam | SERC | Off-Peak | 19318 | 15 | 1 | 1 | 3999-Other miscellaneous balance of plant problems | D1-Forced - Immediate | 100-Fossil-Steam
3999 | Other miscellaneous balance of plant problems | Balance of Plant | Miscellaneous (Balance of Plant) | D1 | Forced - Immediate | 2019 | Gas | GG | 100 | Fossil-Steam | SERC | Off-Peak | 50807 | 23 | 1 | 1 | 3999-Other miscellaneous balance of plant problems | D1-Forced - Immediate | 100-Fossil-Steam
3999 | Other miscellaneous balance of plant problems | Balance of Plant | Miscellaneous (Balance of Plant) | D1 | Forced - Immediate | 2019 | Waste Heat | WH | 100 | Fossil-Steam | SERC | Off-Peak | 3111.5 | 98 | 1 | 1 | 3999-Other miscellaneous balance of plant problems | D1-Forced - Immediate | 100-Fossil-Steam
3999 | Other miscellaneous balance of plant problems | Balance of Plant | Miscellaneous (Balance of Plant) | D1 | Forced - Immediate | 2019 | Waste Heat | WH | 100 | Fossil-Steam | SERC | Off-Peak | 4002.6666 | 79 | 1 | 1 | 3999-Other miscellaneous balance of plant problems | D1-Forced - Immediate | 100-Fossil-Steam
3999 | Other miscellaneous balance of plant problems | Balance of Plant | Miscellaneous (Balance of Plant) | D1 | Forced - Immediate | 2019 | Waste Heat | WH | 100 | Fossil-Steam | SERC | Summer | 84 | 12 | 1 | 3 | 3999-Other miscellaneous balance of plant problems | D1-Forced - Immediate | 100-Fossil-Steam
3999 | Other miscellaneous balance of plant problems | Balance of Plant | Miscellaneous (Balance of Plant) | D1 | Forced - Immediate | 2019 | Waste Heat | WH | 100 | Fossil-Steam | SERC | Winter | 2305.1333 | 71 | 1 | 1 | 3999-Other miscellaneous balance of plant problems | D1-Forced - Immediate | 100-Fossil-Steam
3999 | Other miscellaneous balance of plant problems | Balance of Plant | Miscellaneous (Balance of Plant) | SF | Startup Failure | 2019 | Gas | GG | 100 | Fossil-Steam | TRE | Off-Peak | 46774.6495 | 747 | 1 | 1 | 3999-Other miscellaneous balance of plant problems | SF-Startup Failure | 100-Fossil-Steam
3999 | Other miscellaneous balance of plant problems | Balance of Plant | Miscellaneous (Balance of Plant) | U1 | Forced - Immediate | 2019 | Other | BM | 100 | Fossil-Steam | WECC | Off-Peak | 128.6028 | 63.77 | 1 | 1 | 3999-Other miscellaneous balance of plant problems | U1-Forced - Immediate | 100-Fossil-Steam
3999 | Other miscellaneous balance of plant problems | Balance of Plant | Miscellaneous (Balance of Plant) | D1 | Forced - Immediate | 2019 | Nuclear | NU | 200 | Nuclear | SERC | Off-Peak | 2229 | 3 | 1 | 1 | 3999-Other miscellaneous balance of plant problems | D1-Forced - Immediate | 200-Nuclear
3999 | Other miscellaneous balance of plant problems | Balance of Plant | Miscellaneous (Balance of Plant) | D1 | Forced - Immediate | 2019 | Nuclear | NU | 200 | Nuclear | SERC | Summer | 5208 | 7 | 1 | 1 | 3999-Other miscellaneous balance of plant problems | D1-Forced - Immediate | 200-Nuclear
3999 | Other miscellaneous balance of plant problems | Balance of Plant | Miscellaneous (Balance of Plant) | D1 | Forced - Immediate | 2019 | Nuclear | NU | 200 | Nuclear | SERC | Winter | 2016 | 3 | 1 | 1 | 3999-Other miscellaneous balance of plant problems | D1-Forced - Immediate | 200-Nuclear
3999 | Other miscellaneous balance of plant problems | Balance of Plant | Miscellaneous (Balance of Plant) | D1 | Forced - Immediate | 2019 | Nuclear | NU | 200 | Nuclear | SERC | Summer | 1488 | 2 | 1 | 1 | 3999-Other miscellaneous balance of plant problems | D1-Forced - Immediate | 200-Nuclear
3999 | Other miscellaneous balance of plant problems | Balance of Plant | Miscellaneous (Balance of Plant) | D1 | Forced - Immediate | 2019 | Nuclear | NU | 200 | Nuclear | SERC | Winter | 2232 | 3 | 1 | 1 | 3999-Other miscellaneous balance of plant problems | D1-Forced - Immediate | 200-Nuclear
3999 | Other miscellaneous balance of plant problems | Balance of Plant | Miscellaneous (Balance of Plant) | D1 | Forced - Immediate | 2019 | Nuclear | NU | 200 | Nuclear | SERC | Winter | 1487.9667 | 2 | 1 | 1 | 3999-Other miscellaneous balance of plant problems | D1-Forced - Immediate | 200-Nuclear
3999 | Other miscellaneous balance of plant problems | Balance of Plant | Miscellaneous (Balance of Plant) | D1 | Forced - Immediate | 2019 | Nuclear | NU | 200 | Nuclear | SERC | Off-Peak | 6.2833 | 13 | 1 | 1 | 3999-Other miscellaneous balance of plant problems | D1-Forced - Immediate | 200-Nuclear
3999 | Other miscellaneous balance of plant problems | Balance of Plant | Miscellaneous (Balance of Plant) | D1 | Forced - Immediate | 2019 | Nuclear | NU | 200 | Nuclear | SERC | Off-Peak | 1442 | 2 | 1 | 1 | 3999-Other miscellaneous balance of plant problems | D1-Forced - Immediate | 200-Nuclear
3999 | Other miscellaneous balance of plant problems | Balance of Plant | Miscellaneous (Balance of Plant) | D1 | Forced - Immediate | 2019 | Nuclear | NU | 200 | Nuclear | SERC | Summer | 1440 | 2 | 1 | 2 | 3999-Other miscellaneous balance of plant problems | D1-Forced - Immediate | 200-Nuclear
3999 | Other miscellaneous balance of plant problems | Balance of Plant | Miscellaneous (Balance of Plant) | D1 | Forced - Immediate | 2019 | Gas | GG | 300 | Gas Turbine/Jet Engine (Simple Cycle Operation) | RFC | Summer | 1117.9 | 14 | 1 | 1 | 3999-Other miscellaneous balance of plant problems | D1-Forced - Immediate | 300-Gas Turbine/Jet Engine (Simple Cycle Operation)
3999 | Other miscellaneous balance of plant problems | Balance of Plant | Miscellaneous (Balance of Plant) | SF | Startup Failure | 2019 | Gas | GG | 300 | Gas Turbine/Jet Engine (Simple Cycle Operation) | TRE | Summer | 0.7333 | 44 | 2 | 4 | 3999-Other miscellaneous balance of plant problems | SF-Startup Failure | 300-Gas Turbine/Jet Engine (Simple Cycle Operation)
3999 | Other miscellaneous balance of plant problems | Balance of Plant | Miscellaneous (Balance of Plant) | SF | Startup Failure | 2019 | Gas | GG | 300 | Gas Turbine/Jet Engine (Simple Cycle Operation) | TRE | Summer | 4.4 | 44 | 2 | 2 | 3999-Other miscellaneous balance of plant problems | SF-Startup Failure | 300-Gas Turbine/Jet Engine (Simple Cycle Operation)
3999 | Other miscellaneous balance of plant problems | Balance of Plant | Miscellaneous (Balance of Plant) | SF | Startup Failure | 2019 | Gas | GG | 300 | Gas Turbine/Jet Engine (Simple Cycle Operation) | SERC | Summer | 1501.5 | 231 | 1 | 1 | 3999-Other miscellaneous balance of plant problems | SF-Startup Failure | 300-Gas Turbine/Jet Engine (Simple Cycle Operation)
3999 | Other miscellaneous balance of plant problems | Balance of Plant | Miscellaneous (Balance of Plant) | SF | Startup Failure | 2019 | Gas | GG | 300 | Gas Turbine/Jet Engine (Simple Cycle Operation) | SERC | Summer | 3465 | 231 | 1 | 1 | 3999-Other miscellaneous balance of plant problems | SF-Startup Failure | 300-Gas Turbine/Jet Engine (Simple Cycle Operation)
3999 | Other miscellaneous balance of plant problems | Balance of Plant | Miscellaneous (Balance of Plant) | U1 | Forced - Immediate | 2019 | Gas | GG | 300 | Gas Turbine/Jet Engine (Simple Cycle Operation) | WECC | Off-Peak | 49.6413 | 48.04 | 1 | 1 | 3999-Other miscellaneous balance of plant problems | U1-Forced - Immediate | 300-Gas Turbine/Jet Engine (Simple Cycle Operation)
3999 | Other miscellaneous balance of plant problems | Balance of Plant | Miscellaneous (Balance of Plant) | U1 | Forced - Immediate | 2019 | Gas | GG | 300 | Gas Turbine/Jet Engine (Simple Cycle Operation) | TRE | Off-Peak | 200.9333 | 44 | 1 | 1 | 3999-Other miscellaneous balance of plant problems | U1-Forced - Immediate | 300-Gas Turbine/Jet Engine (Simple Cycle Operation)
3999 | Other miscellaneous balance of plant problems | Balance of Plant | Miscellaneous (Balance of Plant) | U1 | Forced - Immediate | 2019 | Gas | GG | 300 | Gas Turbine/Jet Engine (Simple Cycle Operation) | SERC | Summer | 442 | 170 | 1 | 1 | 3999-Other miscellaneous balance of plant problems | U1-Forced - Immediate | 300-Gas Turbine/Jet Engine (Simple Cycle Operation)
3999 | Other miscellaneous balance of plant problems | Balance of Plant | Miscellaneous (Balance of Plant) | U1 | Forced - Immediate | 2019 | Gas | GG | 300 | Gas Turbine/Jet Engine (Simple Cycle Operation) | RFC | Summer | 827.1066 | 69.7 | 1 | 1 | 3999-Other miscellaneous balance of plant problems | U1-Forced - Immediate | 300-Gas Turbine/Jet Engine (Simple Cycle Operation)
3999 | Other miscellaneous balance of plant problems | Balance of Plant | Miscellaneous (Balance of Plant) | U1 | Forced - Immediate | 2019 | Gas | GG | 300 | Gas Turbine/Jet Engine (Simple Cycle Operation) | WECC | Winter | 58.4 | 48 | 1 | 1 | 3999-Other miscellaneous balance of plant problems | U1-Forced - Immediate | 300-Gas Turbine/Jet Engine (Simple Cycle Operation)
3999 | Other miscellaneous balance of plant problems | Balance of Plant | Miscellaneous (Balance of Plant) | U1 | Forced - Immediate | 2019 | Gas | GG | 300 | Gas Turbine/Jet Engine (Simple Cycle Operation) | WECC | Winter | 62.0413 | 48.98 | 1 | 1 | 3999-Other miscellaneous balance of plant problems | U1-Forced - Immediate | 300-Gas Turbine/Jet Engine (Simple Cycle Operation)
3999 | Other miscellaneous balance of plant problems | Balance of Plant | Miscellaneous (Balance of Plant) | U1 | Forced - Immediate | 2019 | Gas | GG | 300 | Gas Turbine/Jet Engine (Simple Cycle Operation) | WECC | Winter | 94.4 | 48 | 1 | 1 | 3999-Other miscellaneous balance of plant problems | U1-Forced - Immediate | 300-Gas Turbine/Jet Engine (Simple Cycle Operation)
3999 | Other miscellaneous balance of plant problems | Balance of Plant | Miscellaneous (Balance of Plant) | U1 | Forced - Immediate | 2019 | Gas | GG | 300 | Gas Turbine/Jet Engine (Simple Cycle Operation) | WECC | Winter | 117.6 | 49 | 1 | 1 | 3999-Other miscellaneous balance of plant problems | U1-Forced - Immediate | 300-Gas Turbine/Jet Engine (Simple Cycle Operation)
3999 | Other miscellaneous balance of plant problems | Balance of Plant | Miscellaneous (Balance of Plant) | U1 | Forced - Immediate | 2019 | Gas | GG | 300 | Gas Turbine/Jet Engine (Simple Cycle Operation) | WECC | Winter | 151.0216 | 48.98 | 1 | 1 | 3999-Other miscellaneous balance of plant problems | U1-Forced - Immediate | 300-Gas Turbine/Jet Engine (Simple Cycle Operation)
3999 | Other miscellaneous balance of plant problems | Balance of Plant | Miscellaneous (Balance of Plant) | U1 | Forced - Immediate | 2019 | Gas | GG | 300 | Gas Turbine/Jet Engine (Simple Cycle Operation) | WECC | Winter | 1654.1035 | 50.61 | 1 | 1 | 3999-Other miscellaneous balance of plant problems | U1-Forced - Immediate | 300-Gas Turbine/Jet Engine (Simple Cycle Operation)
3999 | Other miscellaneous balance of plant problems | Balance of Plant | Miscellaneous (Balance of Plant) | U1 | Forced - Immediate | 2019 | Oil | OO | 300 | Gas Turbine/Jet Engine (Simple Cycle Operation) | RFC | Off-Peak | 35834.82 | 16.4 | 1 | 1 | 3999-Other miscellaneous balance of plant problems | U1-Forced - Immediate | 300-Gas Turbine/Jet Engine (Simple Cycle Operation)
3999 | Other miscellaneous balance of plant problems | Balance of Plant | Miscellaneous (Balance of Plant) | D1 | Forced - Immediate | 2019 | Gas | GG | 300 | Gas Turbine/Jet Engine (Simple Cycle Operation) | MRO | Off-Peak | 8 | 30 | 1 | 1 | 3999-Other miscellaneous balance of plant problems | D1-Forced - Immediate | 300-Gas Turbine/Jet Engine (Simple Cycle Operation)
3999 | Other miscellaneous balance of plant problems | Balance of Plant | Miscellaneous (Balance of Plant) | SF | Startup Failure | 2019 | Gas | GG | 300 | Gas Turbine/Jet Engine (Simple Cycle Operation) | TRE | Summer | 2.9333 | 44 | 2 | 4 | 3999-Other miscellaneous balance of plant problems | SF-Startup Failure | 300-Gas Turbine/Jet Engine (Simple Cycle Operation)
3999 | Other miscellaneous balance of plant problems | Balance of Plant | Miscellaneous (Balance of Plant) | SF | Startup Failure | 2019 | Gas | GG | 300 | Gas Turbine/Jet Engine (Simple Cycle Operation) | SERC | Summer | 45.3332 | 170 | 1 | 1 | 3999-Other miscellaneous balance of plant problems | SF-Startup Failure | 300-Gas Turbine/Jet Engine (Simple Cycle Operation)
3999 | Other miscellaneous balance of plant problems | Balance of Plant | Miscellaneous (Balance of Plant) | U1 | Forced - Immediate | 2019 | Gas | GG | 300 | Gas Turbine/Jet Engine (Simple Cycle Operation) | WECC | Off-Peak | 65.6 | 48 | 1 | 1 | 3999-Other miscellaneous balance of plant problems | U1-Forced - Immediate | 300-Gas Turbine/Jet Engine (Simple Cycle Operation)
3999 | Other miscellaneous balance of plant problems | Balance of Plant | Miscellaneous (Balance of Plant) | U1 | Forced - Immediate | 2019 | Gas | GG | 300 | Gas Turbine/Jet Engine (Simple Cycle Operation) | WECC | Off-Peak | 82.8 | 92 | 1 | 1 | 3999-Other miscellaneous balance of plant problems | U1-Forced - Immediate | 300-Gas Turbine/Jet Engine (Simple Cycle Operation)
3999 | Other miscellaneous balance of plant problems | Balance of Plant | Miscellaneous (Balance of Plant) | U1 | Forced - Immediate | 2019 | Gas | GG | 300 | Gas Turbine/Jet Engine (Simple Cycle Operation) | SERC | Summer | 2202.0999 | 114 | 1 | 1 | 3999-Other miscellaneous balance of plant problems | U1-Forced - Immediate | 300-Gas Turbine/Jet Engine (Simple Cycle Operation)
3999 | Other miscellaneous balance of plant problems | Balance of Plant | Miscellaneous (Balance of Plant) | U1 | Forced - Immediate | 2019 | Gas | GG | 300 | Gas Turbine/Jet Engine (Simple Cycle Operation) | SERC | Summer | 9844.8 | 72 | 1 | 1 | 3999-Other miscellaneous balance of plant problems | U1-Forced - Immediate | 300-Gas Turbine/Jet Engine (Simple Cycle Operation)
3999 | Other miscellaneous balance of plant problems | Balance of Plant | Miscellaneous (Balance of Plant) | U1 | Forced - Immediate | 2019 | Gas | GG | 300 | Gas Turbine/Jet Engine (Simple Cycle Operation) | WECC | Winter | 41.6866 | 48.1 | 4 | 4 | 3999-Other miscellaneous balance of plant problems | U1-Forced - Immediate | 300-Gas Turbine/Jet Engine (Simple Cycle Operation)
3999 | Other miscellaneous balance of plant problems | Balance of Plant | Miscellaneous (Balance of Plant) | U1 | Forced - Immediate | 2019 | Gas | GG | 300 | Gas Turbine/Jet Engine (Simple Cycle Operation) | WECC | Winter | 124 | 48 | 1 | 1 | 3999-Other miscellaneous balance of plant problems | U1-Forced - Immediate | 300-Gas Turbine/Jet Engine (Simple Cycle Operation)
3999 | Other miscellaneous balance of plant problems | Balance of Plant | Miscellaneous (Balance of Plant) | U1 | Forced - Immediate | 2019 | Gas | GG | 300 | Gas Turbine/Jet Engine (Simple Cycle Operation) | WECC | Winter | 561 | 85 | 2 | 2 | 3999-Other miscellaneous balance of plant problems | U1-Forced - Immediate | 300-Gas Turbine/Jet Engine (Simple Cycle Operation)
3999 | Other miscellaneous balance of plant problems | Balance of Plant | Miscellaneous (Balance of Plant) | U1 | Forced - Immediate | 2019 | Gas | GG | 300 | Gas Turbine/Jet Engine (Simple Cycle Operation) | MRO | Winter | 2502.5 | 55 | 2 | 2 | 3999-Other miscellaneous balance of plant problems | U1-Forced - Immediate | 300-Gas Turbine/Jet Engine (Simple Cycle Operation)
3999 | Other miscellaneous balance of plant problems | Balance of Plant | Miscellaneous (Balance of Plant) | U1 | Forced - Immediate | 2019 | Oil | OO | 300 | Gas Turbine/Jet Engine (Simple Cycle Operation) | MRO | Summer | 1588.0666 | 166 | 1 | 1 | 3999-Other miscellaneous balance of plant problems | U1-Forced - Immediate | 300-Gas Turbine/Jet Engine (Simple Cycle Operation)
3999 | Other miscellaneous balance of plant problems | Balance of Plant | Miscellaneous (Balance of Plant) | D1 | Forced - Immediate | 2019 | Gas | GG | 300 | Gas Turbine/Jet Engine (Simple Cycle Operation) | SERC | Off-Peak | 2.6499 | 159 | 1 | 1 | 3999-Other miscellaneous balance of plant problems | D1-Forced - Immediate | 300-Gas Turbine/Jet Engine (Simple Cycle Operation)
3999 | Other miscellaneous balance of plant problems | Balance of Plant | Miscellaneous (Balance of Plant) | D1 | Forced - Immediate | 2019 | Gas | GG | 300 | Gas Turbine/Jet Engine (Simple Cycle Operation) | MRO | Off-Peak | 29 | 30 | 1 | 1 | 3999-Other miscellaneous balance of plant problems | D1-Forced - Immediate | 300-Gas Turbine/Jet Engine (Simple Cycle Operation)
3999 | Other miscellaneous balance of plant problems | Balance of Plant | Miscellaneous (Balance of Plant) | D1 | Forced - Immediate | 2019 | Gas | GG | 300 | Gas Turbine/Jet Engine (Simple Cycle Operation) | RFC | Summer | 199.375 | 2.5 | 1 | 1 | 3999-Other miscellaneous balance of plant problems | D1-Forced - Immediate | 300-Gas Turbine/Jet Engine (Simple Cycle Operation)
3999 | Other miscellaneous balance of plant problems | Balance of Plant | Miscellaneous (Balance of Plant) | D1 | Forced - Immediate | 2019 | Gas | GG | 300 | Gas Turbine/Jet Engine (Simple Cycle Operation) | RFC | Summer | 278.95 | 3.5 | 3 | 3 | 3999-Other miscellaneous balance of plant problems | D1-Forced - Immediate | 300-Gas Turbine/Jet Engine (Simple Cycle Operation)
3999 | Other miscellaneous balance of plant problems | Balance of Plant | Miscellaneous (Balance of Plant) | SF | Startup Failure | 2019 | Gas | GG | 300 | Gas Turbine/Jet Engine (Simple Cycle Operation) | TRE | Off-Peak | 1.4667 | 44 | 1 | 1 | 3999-Other miscellaneous balance of plant problems | SF-Startup Failure | 300-Gas Turbine/Jet Engine (Simple Cycle Operation)
3999 | Other miscellaneous balance of plant problems | Balance of Plant | Miscellaneous (Balance of Plant) | SF | Startup Failure | 2019 | Gas | GG | 300 | Gas Turbine/Jet Engine (Simple Cycle Operation) | TRE | Summer | 1.4667 | 44 | 1 | 1 | 3999-Other miscellaneous balance of plant problems | SF-Startup Failure | 300-Gas Turbine/Jet Engine (Simple Cycle Operation)
3999 | Other miscellaneous balance of plant problems | Balance of Plant | Miscellaneous (Balance of Plant) | U1 | Forced - Immediate | 2019 | Gas | GG | 300 | Gas Turbine/Jet Engine (Simple Cycle Operation) | TRE | Off-Peak | 17.6 | 44 | 1 | 1 | 3999-Other miscellaneous balance of plant problems | U1-Forced - Immediate | 300-Gas Turbine/Jet Engine (Simple Cycle Operation)
3999 | Other miscellaneous balance of plant problems | Balance of Plant | Miscellaneous (Balance of Plant) | U1 | Forced - Immediate | 2019 | Gas | GG | 300 | Gas Turbine/Jet Engine (Simple Cycle Operation) | WECC | Off-Peak | 100.9167 | 35 | 1 | 1 | 3999-Other miscellaneous balance of plant problems | U1-Forced - Immediate | 300-Gas Turbine/Jet Engine (Simple Cycle Operation)
3999 | Other miscellaneous balance of plant problems | Balance of Plant | Miscellaneous (Balance of Plant) | U1 | Forced - Immediate | 2019 | Gas | GG | 300 | Gas Turbine/Jet Engine (Simple Cycle Operation) | WECC | Off-Peak | 2034.9 | 102 | 1 | 1 | 3999-Other miscellaneous balance of plant problems | U1-Forced - Immediate | 300-Gas Turbine/Jet Engine (Simple Cycle Operation)
3999 | Other miscellaneous balance of plant problems | Balance of Plant | Miscellaneous (Balance of Plant) | U1 | Forced - Immediate | 2019 | Gas | GG | 300 | Gas Turbine/Jet Engine (Simple Cycle Operation) | NPCC | Summer | 17.0566 | 60.2 | 1 | 1 | 3999-Other miscellaneous balance of plant problems | U1-Forced - Immediate | 300-Gas Turbine/Jet Engine (Simple Cycle Operation)
3999 | Other miscellaneous balance of plant problems | Balance of Plant | Miscellaneous (Balance of Plant) | U1 | Forced - Immediate | 2019 | Gas | GG | 300 | Gas Turbine/Jet Engine (Simple Cycle Operation) | TRE | Summer | 38.1333 | 44 | 1 | 1 | 3999-Other miscellaneous balance of plant problems | U1-Forced - Immediate | 300-Gas Turbine/Jet Engine (Simple Cycle Operation)
3999 | Other miscellaneous balance of plant problems | Balance of Plant | Miscellaneous (Balance of Plant) | U1 | Forced - Immediate | 2019 | Gas | GG | 300 | Gas Turbine/Jet Engine (Simple Cycle Operation) | WECC | Winter | 19.9333 | 92 | 1 | 1 | 3999-Other miscellaneous balance of plant problems | U1-Forced - Immediate | 300-Gas Turbine/Jet Engine (Simple Cycle Operation)
3999 | Other miscellaneous balance of plant problems | Balance of Plant | Miscellaneous (Balance of Plant) | U1 | Forced - Immediate | 2019 | Gas | GG | 300 | Gas Turbine/Jet Engine (Simple Cycle Operation) | WECC | Winter | 88.8 | 48 | 1 | 1 | 3999-Other miscellaneous balance of plant problems | U1-Forced - Immediate | 300-Gas Turbine/Jet Engine (Simple Cycle Operation)
3999 | Other miscellaneous balance of plant problems | Balance of Plant | Miscellaneous (Balance of Plant) | U1 | Forced - Immediate | 2019 | Gas | GG | 300 | Gas Turbine/Jet Engine (Simple Cycle Operation) | WECC | Winter | 611.5375 | 50.61 | 1 | 1 | 3999-Other miscellaneous balance of plant problems | U1-Forced - Immediate | 300-Gas Turbine/Jet Engine (Simple Cycle Operation)
3999 | Other miscellaneous balance of plant problems | Balance of Plant | Miscellaneous (Balance of Plant) | U1 | Forced - Immediate | 2019 | Gas | GG | 300 | Gas Turbine/Jet Engine (Simple Cycle Operation) | SERC | Winter | 982.2333 | 79 | 3 | 3 | 3999-Other miscellaneous balance of plant problems | U1-Forced - Immediate | 300-Gas Turbine/Jet Engine (Simple Cycle Operation)
3999 | Other miscellaneous balance of plant problems | Balance of Plant | Miscellaneous (Balance of Plant) | U1 | Forced - Immediate | 2019 | Oil | DI | 300 | Gas Turbine/Jet Engine (Simple Cycle Operation) | MRO | Off-Peak | 7603.75 | 35 | 1 | 1 | 3999-Other miscellaneous balance of plant problems | U1-Forced - Immediate | 300-Gas Turbine/Jet Engine (Simple Cycle Operation)
3999 | Other miscellaneous balance of plant problems | Balance of Plant | Miscellaneous (Balance of Plant) | U1 | Forced - Immediate | 2019 | Oil | OO | 300 | Gas Turbine/Jet Engine (Simple Cycle Operation) | MRO | Summer | 1590.8333 | 166 | 2 | 2 | 3999-Other miscellaneous balance of plant problems | U1-Forced - Immediate | 300-Gas Turbine/Jet Engine (Simple Cycle Operation)
3999 | Other miscellaneous balance of plant problems | Balance of Plant | Miscellaneous (Balance of Plant) | U2 | Forced - Delayed | 2019 | Gas | GG | 300 | Gas Turbine/Jet Engine (Simple Cycle Operation) | TRE | Off-Peak | 192.5 | 77 | 1 | 1 | 3999-Other miscellaneous balance of plant problems | U2-Forced - Delayed | 300-Gas Turbine/Jet Engine (Simple Cycle Operation)
3999 | Other miscellaneous balance of plant problems | Balance of Plant | Miscellaneous (Balance of Plant) | U2 | Forced - Delayed | 2019 | Gas | GG | 300 | Gas Turbine/Jet Engine (Simple Cycle Operation) | WECC | Off-Peak | 2351.2133 | 74.8 | 1 | 1 | 3999-Other miscellaneous balance of plant problems | U2-Forced - Delayed | 300-Gas Turbine/Jet Engine (Simple Cycle Operation)
3999 | Other miscellaneous balance of plant problems | Balance of Plant | Miscellaneous (Balance of Plant) | U2 | Forced - Delayed | 2019 | Gas | GG | 300 | Gas Turbine/Jet Engine (Simple Cycle Operation) | RFC | Summer | 133.1666 | 85 | 2 | 2 | 3999-Other miscellaneous balance of plant problems | U2-Forced - Delayed | 300-Gas Turbine/Jet Engine (Simple Cycle Operation)
3999 | Other miscellaneous balance of plant problems | Balance of Plant | Miscellaneous (Balance of Plant) | D1 | Forced - Immediate | 2019 | Gas | GG | 300 | Gas Turbine/Jet Engine (Simple Cycle Operation) | RFC | Summer | 1443.4667 | 16 | 1 | 1 | 3999-Other miscellaneous balance of plant problems | D1-Forced - Immediate | 300-Gas Turbine/Jet Engine (Simple Cycle Operation)
3999 | Other miscellaneous balance of plant problems | Balance of Plant | Miscellaneous (Balance of Plant) | SF | Startup Failure | 2019 | Gas | GG | 300 | Gas Turbine/Jet Engine (Simple Cycle Operation) | TRE | Summer | 2.2 | 44 | 1 | 1 | 3999-Other miscellaneous balance of plant problems | SF-Startup Failure | 300-Gas Turbine/Jet Engine (Simple Cycle Operation)
3999 | Other miscellaneous balance of plant problems | Balance of Plant | Miscellaneous (Balance of Plant) | U1 | Forced - Immediate | 2019 | Gas | GG | 300 | Gas Turbine/Jet Engine (Simple Cycle Operation) | WECC | Off-Peak | 0.79997 | 48 | 1 | 2 | 3999-Other miscellaneous balance of plant problems | U1-Forced - Immediate | 300-Gas Turbine/Jet Engine (Simple Cycle Operation)
3999 | Other miscellaneous balance of plant problems | Balance of Plant | Miscellaneous (Balance of Plant) | U1 | Forced - Immediate | 2019 | Gas | GG | 300 | Gas Turbine/Jet Engine (Simple Cycle Operation) | WECC | Off-Peak | 24.6 | 41 | 1 | 1 | 3999-Other miscellaneous balance of plant problems | U1-Forced - Immediate | 300-Gas Turbine/Jet Engine (Simple Cycle Operation)
3999 | Other miscellaneous balance of plant problems | Balance of Plant | Miscellaneous (Balance of Plant) | U1 | Forced - Immediate | 2019 | Gas | GG | 300 | Gas Turbine/Jet Engine (Simple Cycle Operation) | WECC | Off-Peak | 364.8333 | 22 | 1 | 1 | 3999-Other miscellaneous balance of plant problems | U1-Forced - Immediate | 300-Gas Turbine/Jet Engine (Simple Cycle Operation)
3999 | Other miscellaneous balance of plant problems | Balance of Plant | Miscellaneous (Balance of Plant) | U1 | Forced - Immediate | 2019 | Gas | GG | 300 | Gas Turbine/Jet Engine (Simple Cycle Operation) | TRE | Summer | 259.6 | 44 | 1 | 1 | 3999-Other miscellaneous balance of plant problems | U1-Forced - Immediate | 300-Gas Turbine/Jet Engine (Simple Cycle Operation)
3999 | Other miscellaneous balance of plant problems | Balance of Plant | Miscellaneous (Balance of Plant) | U1 | Forced - Immediate | 2019 | Gas | GG | 300 | Gas Turbine/Jet Engine (Simple Cycle Operation) | WECC | Winter | 139.4167 | 35 | 1 | 1 | 3999-Other miscellaneous balance of plant problems | U1-Forced - Immediate | 300-Gas Turbine/Jet Engine (Simple Cycle Operation)
3999 | Other miscellaneous balance of plant problems | Balance of Plant | Miscellaneous (Balance of Plant) | U1 | Forced - Immediate | 2019 | Gas | GG | 300 | Gas Turbine/Jet Engine (Simple Cycle Operation) | WECC | Winter | 151.2 | 48 | 1 | 1 | 3999-Other miscellaneous balance of plant problems | U1-Forced - Immediate | 300-Gas Turbine/Jet Engine (Simple Cycle Operation)
3999 | Other miscellaneous balance of plant problems | Balance of Plant | Miscellaneous (Balance of Plant) | U1 | Forced - Immediate | 2019 | Gas | GG | 300 | Gas Turbine/Jet Engine (Simple Cycle Operation) | SERC | Winter | 512.0498 | 231 | 1 | 1 | 3999-Other miscellaneous balance of plant problems | U1-Forced - Immediate | 300-Gas Turbine/Jet Engine (Simple Cycle Operation)
3999 | Other miscellaneous balance of plant problems | Balance of Plant | Miscellaneous (Balance of Plant) | U1 | Forced - Immediate | 2019 | Oil | OO | 300 | Gas Turbine/Jet Engine (Simple Cycle Operation) | MRO | Summer | 1593.6 | 166 | 1 | 1 | 3999-Other miscellaneous balance of plant problems | U1-Forced - Immediate | 300-Gas Turbine/Jet Engine (Simple Cycle Operation)
3999 | Other miscellaneous balance of plant problems | Balance of Plant | Miscellaneous (Balance of Plant) | U1 | Forced - Immediate | 2019 | Gas | GG | 300 | Gas Turbine/Jet Engine (Simple Cycle Operation) | WECC | Off-Peak | 49 | 49 | 1 | 1 | 3999-Other miscellaneous balance of plant problems | U1-Forced - Immediate | 300-Gas Turbine/Jet Engine (Simple Cycle Operation)
3999 | Other miscellaneous balance of plant problems | Balance of Plant | Miscellaneous (Balance of Plant) | U1 | Forced - Immediate | 2019 | Gas | GG | 300 | Gas Turbine/Jet Engine (Simple Cycle Operation) | WECC | Off-Peak | 63 | 35 | 1 | 1 | 3999-Other miscellaneous balance of plant problems | U1-Forced - Immediate | 300-Gas Turbine/Jet Engine (Simple Cycle Operation)
3999 | Other miscellaneous balance of plant problems | Balance of Plant | Miscellaneous (Balance of Plant) | U1 | Forced - Immediate | 2019 | Gas | GG | 300 | Gas Turbine/Jet Engine (Simple Cycle Operation) | SERC | Off-Peak | 459.02 | 77.8 | 1 | 1 | 3999-Other miscellaneous balance of plant problems | U1-Forced - Immediate | 300-Gas Turbine/Jet Engine (Simple Cycle Operation)
3999 | Other miscellaneous balance of plant problems | Balance of Plant | Miscellaneous (Balance of Plant) | U1 | Forced - Immediate | 2019 | Gas | GG | 300 | Gas Turbine/Jet Engine (Simple Cycle Operation) | MRO | Off-Peak | 2061.0333 | 73 | 1 | 1 | 3999-Other miscellaneous balance of plant problems | U1-Forced - Immediate | 300-Gas Turbine/Jet Engine (Simple Cycle Operation)
3999 | Other miscellaneous balance of plant problems | Balance of Plant | Miscellaneous (Balance of Plant) | U1 | Forced - Immediate | 2019 | Gas | GG | 300 | Gas Turbine/Jet Engine (Simple Cycle Operation) | WECC | Summer | 25.6667 | 35 | 1 | 1 | 3999-Other miscellaneous balance of plant problems | U1-Forced - Immediate | 300-Gas Turbine/Jet Engine (Simple Cycle Operation)
3999 | Other miscellaneous balance of plant problems | Balance of Plant | Miscellaneous (Balance of Plant) | U1 | Forced - Immediate | 2019 | Gas | GG | 300 | Gas Turbine/Jet Engine (Simple Cycle Operation) | TRE | Summer | 190.6667 | 44 | 1 | 1 | 3999-Other miscellaneous balance of plant problems | U1-Forced - Immediate | 300-Gas Turbine/Jet Engine (Simple Cycle Operation)
3999 | Other miscellaneous balance of plant problems | Balance of Plant | Miscellaneous (Balance of Plant) | U1 | Forced - Immediate | 2019 | Gas | GG | 300 | Gas Turbine/Jet Engine (Simple Cycle Operation) | SERC | Summer | 2679.32 | 19.6 | 1 | 1 | 3999-Other miscellaneous balance of plant problems | U1-Forced - Immediate | 300-Gas Turbine/Jet Engine (Simple Cycle Operation)
3999 | Other miscellaneous balance of plant problems | Balance of Plant | Miscellaneous (Balance of Plant) | U1 | Forced - Immediate | 2019 | Gas | GG | 300 | Gas Turbine/Jet Engine (Simple Cycle Operation) | WECC | Winter | 46.6666 | 40 | 1 | 1 | 3999-Other miscellaneous balance of plant problems | U1-Forced - Immediate | 300-Gas Turbine/Jet Engine (Simple Cycle Operation)
3999 | Other miscellaneous balance of plant problems | Balance of Plant | Miscellaneous (Balance of Plant) | U1 | Forced - Immediate | 2019 | Gas | GG | 300 | Gas Turbine/Jet Engine (Simple Cycle Operation) | WECC | Winter | 74.228 | 50.61 | 1 | 1 | 3999-Other miscellaneous balance of plant problems | U1-Forced - Immediate | 300-Gas Turbine/Jet Engine (Simple Cycle Operation)
3999 | Other miscellaneous balance of plant problems | Balance of Plant | Miscellaneous (Balance of Plant) | U1 | Forced - Immediate | 2019 | Gas | GG | 300 | Gas Turbine/Jet Engine (Simple Cycle Operation) | WECC | Winter | 140.6 | 37 | 1 | 1 | 3999-Other miscellaneous balance of plant problems | U1-Forced - Immediate | 300-Gas Turbine/Jet Engine (Simple Cycle Operation)
3999 | Other miscellaneous balance of plant problems | Balance of Plant | Miscellaneous (Balance of Plant) | U2 | Forced - Delayed | 2019 | Gas | GG | 300 | Gas Turbine/Jet Engine (Simple Cycle Operation) | TRE | Off-Peak | 82.1333 | 44 | 1 | 1 | 3999-Other miscellaneous balance of plant problems | U2-Forced - Delayed | 300-Gas Turbine/Jet Engine (Simple Cycle Operation)
3999 | Other miscellaneous balance of plant problems | Balance of Plant | Miscellaneous (Balance of Plant) | SF | Startup Failure | 2019 | Gas | GG | 300 | Gas Turbine/Jet Engine (Simple Cycle Operation) | TRE | Off-Peak | 14.6667 | 44 | 1 | 1 | 3999-Other miscellaneous balance of plant problems | SF-Startup Failure | 300-Gas Turbine/Jet Engine (Simple Cycle Operation)
3999 | Other miscellaneous balance of plant problems | Balance of Plant | Miscellaneous (Balance of Plant) | SF | Startup Failure | 2019 | Gas | GG | 300 | Gas Turbine/Jet Engine (Simple Cycle Operation) | TRE | Summer | 3.6667 | 44 | 2 | 2 | 3999-Other miscellaneous balance of plant problems | SF-Startup Failure | 300-Gas Turbine/Jet Engine (Simple Cycle Operation)
3999 | Other miscellaneous balance of plant problems | Balance of Plant | Miscellaneous (Balance of Plant) | U1 | Forced - Immediate | 2019 | Gas | GG | 300 | Gas Turbine/Jet Engine (Simple Cycle Operation) | TRE | Off-Peak | 9.5333 | 44 | 1 | 1 | 3999-Other miscellaneous balance of plant problems | U1-Forced - Immediate | 300-Gas Turbine/Jet Engine (Simple Cycle Operation)
3999 | Other miscellaneous balance of plant problems | Balance of Plant | Miscellaneous (Balance of Plant) | U1 | Forced - Immediate | 2019 | Gas | GG | 300 | Gas Turbine/Jet Engine (Simple Cycle Operation) | SERC | Off-Peak | 115.5 | 231 | 1 | 1 | 3999-Other miscellaneous balance of plant problems | U1-Forced - Immediate | 300-Gas Turbine/Jet Engine (Simple Cycle Operation)
3999 | Other miscellaneous balance of plant problems | Balance of Plant | Miscellaneous (Balance of Plant) | U1 | Forced - Immediate | 2019 | Gas | GG | 300 | Gas Turbine/Jet Engine (Simple Cycle Operation) | WECC | Off-Peak | 136.8 | 48 | 1 | 1 | 3999-Other miscellaneous balance of plant problems | U1-Forced - Immediate | 300-Gas Turbine/Jet Engine (Simple Cycle Operation)
3999 | Other miscellaneous balance of plant problems | Balance of Plant | Miscellaneous (Balance of Plant) | U1 | Forced - Immediate | 2019 | Gas | GG | 300 | Gas Turbine/Jet Engine (Simple Cycle Operation) | MRO | Off-Peak | 5760.125 | 101.5 | 1 | 1 | 3999-Other miscellaneous balance of plant problems | U1-Forced - Immediate | 300-Gas Turbine/Jet Engine (Simple Cycle Operation)
3999 | Other miscellaneous balance of plant problems | Balance of Plant | Miscellaneous (Balance of Plant) | U1 | Forced - Immediate | 2019 | Gas | GG | 300 | Gas Turbine/Jet Engine (Simple Cycle Operation) | SERC | Summer | 120 | 150 | 1 | 1 | 3999-Other miscellaneous balance of plant problems | U1-Forced - Immediate | 300-Gas Turbine/Jet Engine (Simple Cycle Operation)
3999 | Other miscellaneous balance of plant problems | Balance of Plant | Miscellaneous (Balance of Plant) | U1 | Forced - Immediate | 2019 | Gas | GG | 300 | Gas Turbine/Jet Engine (Simple Cycle Operation) | WECC | Winter | 19.2 | 48 | 1 | 1 | 3999-Other miscellaneous balance of plant problems | U1-Forced - Immediate | 300-Gas Turbine/Jet Engine (Simple Cycle Operation)
3999 | Other miscellaneous balance of plant problems | Balance of Plant | Miscellaneous (Balance of Plant) | U1 | Forced - Immediate | 2019 | Gas | GG | 300 | Gas Turbine/Jet Engine (Simple Cycle Operation) | WECC | Winter | 25797.4666 | 163 | 1 | 1 | 3999-Other miscellaneous balance of plant problems | U1-Forced - Immediate | 300-Gas Turbine/Jet Engine (Simple Cycle Operation)
3999 | Other miscellaneous balance of plant problems | Balance of Plant | Miscellaneous (Balance of Plant) | U1 | Forced - Immediate | 2019 | Oil | DI | 300 | Gas Turbine/Jet Engine (Simple Cycle Operation) | MRO | Summer | 25677.1666 | 70 | 1 | 1 | 3999-Other miscellaneous balance of plant problems | U1-Forced - Immediate | 300-Gas Turbine/Jet Engine (Simple Cycle Operation)
3999 | Other miscellaneous balance of plant problems | Balance of Plant | Miscellaneous (Balance of Plant) | U2 | Forced - Delayed | 2019 | Gas | GG | 300 | Gas Turbine/Jet Engine (Simple Cycle Operation) | TRE | Off-Peak | 608.3 | 77 | 1 | 1 | 3999-Other miscellaneous balance of plant problems | U2-Forced - Delayed | 300-Gas Turbine/Jet Engine (Simple Cycle Operation)
3999 | Other miscellaneous balance of plant problems | Balance of Plant | Miscellaneous (Balance of Plant) | SF | Startup Failure | 2019 | Gas | GG | 300 | Gas Turbine/Jet Engine (Simple Cycle Operation) | TRE | Off-Peak | 2.9333 | 44 | 1 | 1 | 3999-Other miscellaneous balance of plant problems | SF-Startup Failure | 300-Gas Turbine/Jet Engine (Simple Cycle Operation)
3999 | Other miscellaneous balance of plant problems | Balance of Plant | Miscellaneous (Balance of Plant) | SF | Startup Failure | 2019 | Gas | GG | 300 | Gas Turbine/Jet Engine (Simple Cycle Operation) | TRE | Summer | 12.4667 | 44 | 1 | 1 | 3999-Other miscellaneous balance of plant problems | SF-Startup Failure | 300-Gas Turbine/Jet Engine (Simple Cycle Operation)
3999 | Other miscellaneous balance of plant problems | Balance of Plant | Miscellaneous (Balance of Plant) | U1 | Forced - Immediate | 2019 | Gas | GG | 300 | Gas Turbine/Jet Engine (Simple Cycle Operation) | MRO | Off-Peak | 48.3333 | 50 | 1 | 1 | 3999-Other miscellaneous balance of plant problems | U1-Forced - Immediate | 300-Gas Turbine/Jet Engine (Simple Cycle Operation)
3999 | Other miscellaneous balance of plant problems | Balance of Plant | Miscellaneous (Balance of Plant) | U1 | Forced - Immediate | 2019 | Gas | GG | 300 | Gas Turbine/Jet Engine (Simple Cycle Operation) | TRE | Off-Peak | 198 | 44 | 1 | 1 | 3999-Other miscellaneous balance of plant problems | U1-Forced - Immediate | 300-Gas Turbine/Jet Engine (Simple Cycle Operation)
3999 | Other miscellaneous balance of plant problems | Balance of Plant | Miscellaneous (Balance of Plant) | U1 | Forced - Immediate | 2019 | Gas | GG | 300 | Gas Turbine/Jet Engine (Simple Cycle Operation) | MRO | Off-Peak | 1634.75 | 100.6 | 1 | 1 | 3999-Other miscellaneous balance of plant problems | U1-Forced - Immediate | 300-Gas Turbine/Jet Engine (Simple Cycle Operation)
3999 | Other miscellaneous balance of plant problems | Balance of Plant | Miscellaneous (Balance of Plant) | U1 | Forced - Immediate | 2019 | Gas | GG | 300 | Gas Turbine/Jet Engine (Simple Cycle Operation) | TRE | Summer | 388.6667 | 44 | 1 | 1 | 3999-Other miscellaneous balance of plant problems | U1-Forced - Immediate | 300-Gas Turbine/Jet Engine (Simple Cycle Operation)
3999 | Other miscellaneous balance of plant problems | Balance of Plant | Miscellaneous (Balance of Plant) | U1 | Forced - Immediate | 2019 | Gas | GG | 300 | Gas Turbine/Jet Engine (Simple Cycle Operation) | RFC | Summer | 1154.6966 | 69.7 | 1 | 1 | 3999-Other miscellaneous balance of plant problems | U1-Forced - Immediate | 300-Gas Turbine/Jet Engine (Simple Cycle Operation)
3999 | Other miscellaneous balance of plant problems | Balance of Plant | Miscellaneous (Balance of Plant) | U1 | Forced - Immediate | 2019 | Gas | GG | 300 | Gas Turbine/Jet Engine (Simple Cycle Operation) | MRO | Summer | 20559 | 66 | 1 | 1 | 3999-Other miscellaneous balance of plant problems | U1-Forced - Immediate | 300-Gas Turbine/Jet Engine (Simple Cycle Operation)
3999 | Other miscellaneous balance of plant problems | Balance of Plant | Miscellaneous (Balance of Plant) | U1 | Forced - Immediate | 2019 | Gas | GG | 300 | Gas Turbine/Jet Engine (Simple Cycle Operation) | WECC | Winter | 76 | 48 | 1 | 1 | 3999-Other miscellaneous balance of plant problems | U1-Forced - Immediate | 300-Gas Turbine/Jet Engine (Simple Cycle Operation)
3999 | Other miscellaneous balance of plant problems | Balance of Plant | Miscellaneous (Balance of Plant) | U1 | Forced - Immediate | 2019 | Gas | GG | 300 | Gas Turbine/Jet Engine (Simple Cycle Operation) | WECC | Winter | 25360.0833 | 163 | 1 | 1 | 3999-Other miscellaneous balance of plant problems | U1-Forced - Immediate | 300-Gas Turbine/Jet Engine (Simple Cycle Operation)
3999 | Other miscellaneous balance of plant problems | Balance of Plant | Miscellaneous (Balance of Plant) | U1 | Forced - Immediate | 2019 | Oil | DI | 300 | Gas Turbine/Jet Engine (Simple Cycle Operation) | RFC | Summer | 195.5 | 17 | 2 | 2 | 3999-Other miscellaneous balance of plant problems | U1-Forced - Immediate | 300-Gas Turbine/Jet Engine (Simple Cycle Operation)
3999 | Other miscellaneous balance of plant problems | Balance of Plant | Miscellaneous (Balance of Plant) | U2 | Forced - Delayed | 2019 | Gas | GG | 300 | Gas Turbine/Jet Engine (Simple Cycle Operation) | NPCC | Winter | 25.1766 | 58.1 | 1 | 1 | 3999-Other miscellaneous balance of plant problems | U2-Forced - Delayed | 300-Gas Turbine/Jet Engine (Simple Cycle Operation)
3999 | Other miscellaneous balance of plant problems | Balance of Plant | Miscellaneous (Balance of Plant) | D1 | Forced - Immediate | 2019 | Gas | GG | 300 | Gas Turbine/Jet Engine (Simple Cycle Operation) | RFC | Summer | 438.35 | 5.5 | 1 | 1 | 3999-Other miscellaneous balance of plant problems | D1-Forced - Immediate | 300-Gas Turbine/Jet Engine (Simple Cycle Operation)
3999 | Other miscellaneous balance of plant problems | Balance of Plant | Miscellaneous (Balance of Plant) | SF | Startup Failure | 2019 | Gas | GG | 300 | Gas Turbine/Jet Engine (Simple Cycle Operation) | TRE | Off-Peak | 5.1333 | 44 | 1 | 1 | 3999-Other miscellaneous balance of plant problems | SF-Startup Failure | 300-Gas Turbine/Jet Engine (Simple Cycle Operation)
3999 | Other miscellaneous balance of plant problems | Balance of Plant | Miscellaneous (Balance of Plant) | SF | Startup Failure | 2019 | Gas | GG | 300 | Gas Turbine/Jet Engine (Simple Cycle Operation) | WECC | Off-Peak | 4113.3299 | 179.1 | 1 | 1 | 3999-Other miscellaneous balance of plant problems | SF-Startup Failure | 300-Gas Turbine/Jet Engine (Simple Cycle Operation)
3999 | Other miscellaneous balance of plant problems | Balance of Plant | Miscellaneous (Balance of Plant) | SF | Startup Failure | 2019 | Gas | GG | 300 | Gas Turbine/Jet Engine (Simple Cycle Operation) | TRE | Summer | 5.1333 | 44 | 2 | 2 | 3999-Other miscellaneous balance of plant problems | SF-Startup Failure | 300-Gas Turbine/Jet Engine (Simple Cycle Operation)
3999 | Other miscellaneous balance of plant problems | Balance of Plant | Miscellaneous (Balance of Plant) | SF | Startup Failure | 2019 | Gas | GG | 300 | Gas Turbine/Jet Engine (Simple Cycle Operation) | SERC | Summer | 3923.1499 | 231 | 1 | 1 | 3999-Other miscellaneous balance of plant problems | SF-Startup Failure | 300-Gas Turbine/Jet Engine (Simple Cycle Operation)
3999 | Other miscellaneous balance of plant problems | Balance of Plant | Miscellaneous (Balance of Plant) | U1 | Forced - Immediate | 2019 | Gas | GG | 300 | Gas Turbine/Jet Engine (Simple Cycle Operation) | WECC | Off-Peak | 64.1667 | 22 | 1 | 1 | 3999-Other miscellaneous balance of plant problems | U1-Forced - Immediate | 300-Gas Turbine/Jet Engine (Simple Cycle Operation)
3999 | Other miscellaneous balance of plant problems | Balance of Plant | Miscellaneous (Balance of Plant) | U1 | Forced - Immediate | 2019 | Gas | GG | 300 | Gas Turbine/Jet Engine (Simple Cycle Operation) | RFC | Off-Peak | 89.1 | 33 | 1 | 1 | 3999-Other miscellaneous balance of plant problems | U1-Forced - Immediate | 300-Gas Turbine/Jet Engine (Simple Cycle Operation)
3999 | Other miscellaneous balance of plant problems | Balance of Plant | Miscellaneous (Balance of Plant) | U1 | Forced - Immediate | 2019 | Gas | GG | 300 | Gas Turbine/Jet Engine (Simple Cycle Operation) | MRO | Off-Peak | 175.2 | 73 | 1 | 1 | 3999-Other miscellaneous balance of plant problems | U1-Forced - Immediate | 300-Gas Turbine/Jet Engine (Simple Cycle Operation)
3999 | Other miscellaneous balance of plant problems | Balance of Plant | Miscellaneous (Balance of Plant) | U1 | Forced - Immediate | 2019 | Gas | GG | 300 | Gas Turbine/Jet Engine (Simple Cycle Operation) | SERC | Off-Peak | 416.0666 | 79 | 1 | 1 | 3999-Other miscellaneous balance of plant problems | U1-Forced - Immediate | 300-Gas Turbine/Jet Engine (Simple Cycle Operation)
3999 | Other miscellaneous balance of plant problems | Balance of Plant | Miscellaneous (Balance of Plant) | U1 | Forced - Immediate | 2019 | Gas | GG | 300 | Gas Turbine/Jet Engine (Simple Cycle Operation) | NPCC | Summer | 24.2833 | 47 | 1 | 1 | 3999-Other miscellaneous balance of plant problems | U1-Forced - Immediate | 300-Gas Turbine/Jet Engine (Simple Cycle Operation)
3999 | Other miscellaneous balance of plant problems | Balance of Plant | Miscellaneous (Balance of Plant) | U1 | Forced - Immediate | 2019 | Gas | GG | 300 | Gas Turbine/Jet Engine (Simple Cycle Operation) | RFC | Summer | 41.7 | 139 | 1 | 1 | 3999-Other miscellaneous balance of plant problems | U1-Forced - Immediate | 300-Gas Turbine/Jet Engine (Simple Cycle Operation)
3999 | Other miscellaneous balance of plant problems | Balance of Plant | Miscellaneous (Balance of Plant) | U1 | Forced - Immediate | 2019 | Gas | GG | 300 | Gas Turbine/Jet Engine (Simple Cycle Operation) | TRE | Summer | 44.7333 | 44 | 1 | 1 | 3999-Other miscellaneous balance of plant problems | U1-Forced - Immediate | 300-Gas Turbine/Jet Engine (Simple Cycle Operation)
3999 | Other miscellaneous balance of plant problems | Balance of Plant | Miscellaneous (Balance of Plant) | U1 | Forced - Immediate | 2019 | Gas | GG | 300 | Gas Turbine/Jet Engine (Simple Cycle Operation) | WECC | Summer | 60.32 | 46.4 | 1 | 1 | 3999-Other miscellaneous balance of plant problems | U1-Forced - Immediate | 300-Gas Turbine/Jet Engine (Simple Cycle Operation)
3999 | Other miscellaneous balance of plant problems | Balance of Plant | Miscellaneous (Balance of Plant) | U1 | Forced - Immediate | 2019 | Gas | GG | 300 | Gas Turbine/Jet Engine (Simple Cycle Operation) | TRE | Summer | 376.2 | 44 | 1 | 1 | 3999-Other miscellaneous balance of plant problems | U1-Forced - Immediate | 300-Gas Turbine/Jet Engine (Simple Cycle Operation)
3999 | Other miscellaneous balance of plant problems | Balance of Plant | Miscellaneous (Balance of Plant) | U1 | Forced - Immediate | 2019 | Gas | GG | 300 | Gas Turbine/Jet Engine (Simple Cycle Operation) | WECC | Summer | 694.4 | 48 | 1 | 1 | 3999-Other miscellaneous balance of plant problems | U1-Forced - Immediate | 300-Gas Turbine/Jet Engine (Simple Cycle Operation)
3999 | Other miscellaneous balance of plant problems | Balance of Plant | Miscellaneous (Balance of Plant) | U1 | Forced - Immediate | 2019 | Gas | GG | 300 | Gas Turbine/Jet Engine (Simple Cycle Operation) | WECC | Summer | 742.35 | 49 | 1 | 1 | 3999-Other miscellaneous balance of plant problems | U1-Forced - Immediate | 300-Gas Turbine/Jet Engine (Simple Cycle Operation)
3999 | Other miscellaneous balance of plant problems | Balance of Plant | Miscellaneous (Balance of Plant) | U1 | Forced - Immediate | 2019 | Gas | GG | 300 | Gas Turbine/Jet Engine (Simple Cycle Operation) | MRO | Winter | 322.6666 | 55 | 1 | 1 | 3999-Other miscellaneous balance of plant problems | U1-Forced - Immediate | 300-Gas Turbine/Jet Engine (Simple Cycle Operation)
3999 | Other miscellaneous balance of plant problems | Balance of Plant | Miscellaneous (Balance of Plant) | U1 | Forced - Immediate | 2019 | Gas | GG | 300 | Gas Turbine/Jet Engine (Simple Cycle Operation) | MRO | Winter | 4455 | 55 | 2 | 2 | 3999-Other miscellaneous balance of plant problems | U1-Forced - Immediate | 300-Gas Turbine/Jet Engine (Simple Cycle Operation)
3999 | Other miscellaneous balance of plant problems | Balance of Plant | Miscellaneous (Balance of Plant) | D1 | Forced - Immediate | 2019 | Hydro | WA | 500 | Pumped Storage/Hydro | SERC | Summer | 7627.4 | 2.2 | 1 | 1 | 3999-Other miscellaneous balance of plant problems | D1-Forced - Immediate | 500-Pumped Storage/Hydro
3999 | Other miscellaneous balance of plant problems | Balance of Plant | Miscellaneous (Balance of Plant) | SF | Startup Failure | 2019 | Hydro | WA | 500 | Pumped Storage/Hydro | SERC | Summer | 82.88 | 33.6 | 1 | 1 | 3999-Other miscellaneous balance of plant problems | SF-Startup Failure | 500-Pumped Storage/Hydro
3999 | Other miscellaneous balance of plant problems | Balance of Plant | Miscellaneous (Balance of Plant) | U1 | Forced - Immediate | 2019 | Hydro | WA | 500 | Pumped Storage/Hydro | RFC | Off-Peak | 191 | 382 | 1 | 1 | 3999-Other miscellaneous balance of plant problems | U1-Forced - Immediate | 500-Pumped Storage/Hydro
3999 | Other miscellaneous balance of plant problems | Balance of Plant | Miscellaneous (Balance of Plant) | U1 | Forced - Immediate | 2019 | Hydro | WA | 500 | Pumped Storage/Hydro | RFC | Off-Peak | 274.375 | 37.5 | 1 | 1 | 3999-Other miscellaneous balance of plant problems | U1-Forced - Immediate | 500-Pumped Storage/Hydro
3999 | Other miscellaneous balance of plant problems | Balance of Plant | Miscellaneous (Balance of Plant) | U1 | Forced - Immediate | 2019 | Hydro | WA | 500 | Pumped Storage/Hydro | RFC | Off-Peak | 484.7499 | 105 | 1 | 1 | 3999-Other miscellaneous balance of plant problems | U1-Forced - Immediate | 500-Pumped Storage/Hydro
3999 | Other miscellaneous balance of plant problems | Balance of Plant | Miscellaneous (Balance of Plant) | U1 | Forced - Immediate | 2019 | Hydro | WA | 500 | Pumped Storage/Hydro | RFC | Off-Peak | 1228.7664 | 382 | 1 | 1 | 3999-Other miscellaneous balance of plant problems | U1-Forced - Immediate | 500-Pumped Storage/Hydro
3999 | Other miscellaneous balance of plant problems | Balance of Plant | Miscellaneous (Balance of Plant) | U1 | Forced - Immediate | 2019 | Hydro | WA | 500 | Pumped Storage/Hydro | RFC | Off-Peak | 8212.7499 | 105 | 1 | 1 | 3999-Other miscellaneous balance of plant problems | U1-Forced - Immediate | 500-Pumped Storage/Hydro
3999 | Other miscellaneous balance of plant problems | Balance of Plant | Miscellaneous (Balance of Plant) | U1 | Forced - Immediate | 2019 | Hydro | WA | 500 | Pumped Storage/Hydro | SERC | Summer | 12.4 | 24 | 1 | 1 | 3999-Other miscellaneous balance of plant problems | U1-Forced - Immediate | 500-Pumped Storage/Hydro
3999 | Other miscellaneous balance of plant problems | Balance of Plant | Miscellaneous (Balance of Plant) | U1 | Forced - Immediate | 2019 | Hydro | WA | 500 | Pumped Storage/Hydro | WECC | Summer | 92.75 | 35 | 1 | 1 | 3999-Other miscellaneous balance of plant problems | U1-Forced - Immediate | 500-Pumped Storage/Hydro
3999 | Other miscellaneous balance of plant problems | Balance of Plant | Miscellaneous (Balance of Plant) | U1 | Forced - Immediate | 2019 | Hydro | WA | 500 | Pumped Storage/Hydro | RFC | Summer | 736.5999 | 381 | 1 | 1 | 3999-Other miscellaneous balance of plant problems | U1-Forced - Immediate | 500-Pumped Storage/Hydro
3999 | Other miscellaneous balance of plant problems | Balance of Plant | Miscellaneous (Balance of Plant) | U1 | Forced - Immediate | 2019 | Hydro | WA | 500 | Pumped Storage/Hydro | WECC | Winter | 607.2732 | 127.4 | 1 | 1 | 3999-Other miscellaneous balance of plant problems | U1-Forced - Immediate | 500-Pumped Storage/Hydro
3999 | Other miscellaneous balance of plant problems | Balance of Plant | Miscellaneous (Balance of Plant) | U3 | Forced - Postponed | 2019 | Hydro | WA | 500 | Pumped Storage/Hydro | WECC | Off-Peak | 32.25 | 43 | 2 | 2 | 3999-Other miscellaneous balance of plant problems | U3-Forced - Postponed | 500-Pumped Storage/Hydro
3999 | Other miscellaneous balance of plant problems | Balance of Plant | Miscellaneous (Balance of Plant) | SF | Startup Failure | 2019 | Hydro | WA | 500 | Pumped Storage/Hydro | SERC | Off-Peak | 10684.8 | 33.6 | 1 | 1 | 3999-Other miscellaneous balance of plant problems | SF-Startup Failure | 500-Pumped Storage/Hydro
3999 | Other miscellaneous balance of plant problems | Balance of Plant | Miscellaneous (Balance of Plant) | SF | Startup Failure | 2019 | Hydro | WA | 500 | Pumped Storage/Hydro | MRO | Summer | 109.25 | 57 | 1 | 1 | 3999-Other miscellaneous balance of plant problems | SF-Startup Failure | 500-Pumped Storage/Hydro
3999 | Other miscellaneous balance of plant problems | Balance of Plant | Miscellaneous (Balance of Plant) | SF | Startup Failure | 2019 | Hydro | WA | 500 | Pumped Storage/Hydro | SERC | Winter | 1904.1867 | 20.2 | 1 | 1 | 3999-Other miscellaneous balance of plant problems | SF-Startup Failure | 500-Pumped Storage/Hydro
3999 | Other miscellaneous balance of plant problems | Balance of Plant | Miscellaneous (Balance of Plant) | U1 | Forced - Immediate | 2019 | Hydro | WA | 500 | Pumped Storage/Hydro | SERC | Off-Peak | 92.8 | 24 | 1 | 1 | 3999-Other miscellaneous balance of plant problems | U1-Forced - Immediate | 500-Pumped Storage/Hydro
3999 | Other miscellaneous balance of plant problems | Balance of Plant | Miscellaneous (Balance of Plant) | U1 | Forced - Immediate | 2019 | Hydro | WA | 500 | Pumped Storage/Hydro | RFC | Off-Peak | 3043.2664 | 382 | 1 | 1 | 3999-Other miscellaneous balance of plant problems | U1-Forced - Immediate | 500-Pumped Storage/Hydro
3999 | Other miscellaneous balance of plant problems | Balance of Plant | Miscellaneous (Balance of Plant) | U1 | Forced - Immediate | 2019 | Hydro | WA | 500 | Pumped Storage/Hydro | RFC | Off-Peak | 3100.5664 | 382 | 1 | 1 | 3999-Other miscellaneous balance of plant problems | U1-Forced - Immediate | 500-Pumped Storage/Hydro
3999 | Other miscellaneous balance of plant problems | Balance of Plant | Miscellaneous (Balance of Plant) | U1 | Forced - Immediate | 2019 | Hydro | WA | 500 | Pumped Storage/Hydro | NPCC | Summer | 19.4266 | 37.6 | 1 | 1 | 3999-Other miscellaneous balance of plant problems | U1-Forced - Immediate | 500-Pumped Storage/Hydro
3999 | Other miscellaneous balance of plant problems | Balance of Plant | Miscellaneous (Balance of Plant) | U1 | Forced - Immediate | 2019 | Hydro | WA | 500 | Pumped Storage/Hydro | WECC | Summer | 735.7676 | 104.86 | 1 | 1 | 3999-Other miscellaneous balance of plant problems | U1-Forced - Immediate | 500-Pumped Storage/Hydro
3999 | Other miscellaneous balance of plant problems | Balance of Plant | Miscellaneous (Balance of Plant) | U1 | Forced - Immediate | 2019 | Hydro | WA | 500 | Pumped Storage/Hydro | RFC | Summer | 738.5332 | 382 | 1 | 1 | 3999-Other miscellaneous balance of plant problems | U1-Forced - Immediate | 500-Pumped Storage/Hydro
3999 | Other miscellaneous balance of plant problems | Balance of Plant | Miscellaneous (Balance of Plant) | U1 | Forced - Immediate | 2019 | Hydro | WA | 500 | Pumped Storage/Hydro | WECC | Winter | 1638.4 | 32 | 1 | 1 | 3999-Other miscellaneous balance of plant problems | U1-Forced - Immediate | 500-Pumped Storage/Hydro
3999 | Other miscellaneous balance of plant problems | Balance of Plant | Miscellaneous (Balance of Plant) | SF | Startup Failure | 2019 | Hydro | WA | 500 | Pumped Storage/Hydro | SERC | Summer | 6.9333 | 52 | 1 | 1 | 3999-Other miscellaneous balance of plant problems | SF-Startup Failure | 500-Pumped Storage/Hydro
3999 | Other miscellaneous balance of plant problems | Balance of Plant | Miscellaneous (Balance of Plant) | SF | Startup Failure | 2019 | Hydro | WA | 500 | Pumped Storage/Hydro | SERC | Summer | 99.6666 | 52 | 1 | 1 | 3999-Other miscellaneous balance of plant problems | SF-Startup Failure | 500-Pumped Storage/Hydro
3999 | Other miscellaneous balance of plant problems | Balance of Plant | Miscellaneous (Balance of Plant) | SF | Startup Failure | 2019 | Hydro | WA | 500 | Pumped Storage/Hydro | WECC | Winter | 58.05 | 43 | 1 | 1 | 3999-Other miscellaneous balance of plant problems | SF-Startup Failure | 500-Pumped Storage/Hydro
3999 | Other miscellaneous balance of plant problems | Balance of Plant | Miscellaneous (Balance of Plant) | U1 | Forced - Immediate | 2019 | Hydro | WA | 500 | Pumped Storage/Hydro | SERC | Off-Peak | 2.8 | 24 | 1 | 1 | 3999-Other miscellaneous balance of plant problems | U1-Forced - Immediate | 500-Pumped Storage/Hydro
3999 | Other miscellaneous balance of plant problems | Balance of Plant | Miscellaneous (Balance of Plant) | U1 | Forced - Immediate | 2019 | Hydro | WA | 500 | Pumped Storage/Hydro | RFC | Off-Peak | 40.3333 | 22 | 1 | 1 | 3999-Other miscellaneous balance of plant problems | U1-Forced - Immediate | 500-Pumped Storage/Hydro
3999 | Other miscellaneous balance of plant problems | Balance of Plant | Miscellaneous (Balance of Plant) | U1 | Forced - Immediate | 2019 | Hydro | WA | 500 | Pumped Storage/Hydro | RFC | Off-Peak | 1018.6664 | 382 | 1 | 1 | 3999-Other miscellaneous balance of plant problems | U1-Forced - Immediate | 500-Pumped Storage/Hydro
3999 | Other miscellaneous balance of plant problems | Balance of Plant | Miscellaneous (Balance of Plant) | U1 | Forced - Immediate | 2019 | Hydro | WA | 500 | Pumped Storage/Hydro | SERC | Summer | 11.6 | 24 | 1 | 1 | 3999-Other miscellaneous balance of plant problems | U1-Forced - Immediate | 500-Pumped Storage/Hydro
3999 | Other miscellaneous balance of plant problems | Balance of Plant | Miscellaneous (Balance of Plant) | U1 | Forced - Immediate | 2019 | Hydro | WA | 500 | Pumped Storage/Hydro | RFC | Winter | 66.6667 | 32 | 1 | 1 | 3999-Other miscellaneous balance of plant problems | U1-Forced - Immediate | 500-Pumped Storage/Hydro
3999 | Other miscellaneous balance of plant problems | Balance of Plant | Miscellaneous (Balance of Plant) | U1 | Forced - Immediate | 2019 | Hydro | WA | 500 | Pumped Storage/Hydro | WECC | Winter | 1634.6667 | 32 | 1 | 1 | 3999-Other miscellaneous balance of plant problems | U1-Forced - Immediate | 500-Pumped Storage/Hydro
3999 | Other miscellaneous balance of plant problems | Balance of Plant | Miscellaneous (Balance of Plant) | SF | Startup Failure | 2019 | Hydro | WA | 500 | Pumped Storage/Hydro | SERC | Winter | 29.7917 | 27.5 | 1 | 1 | 3999-Other miscellaneous balance of plant problems | SF-Startup Failure | 500-Pumped Storage/Hydro
3999 | Other miscellaneous balance of plant problems | Balance of Plant | Miscellaneous (Balance of Plant) | U1 | Forced - Immediate | 2019 | Hydro | WA | 500 | Pumped Storage/Hydro | NPCC | Off-Peak | 4.3866 | 37.6 | 1 | 1 | 3999-Other miscellaneous balance of plant problems | U1-Forced - Immediate | 500-Pumped Storage/Hydro
3999 | Other miscellaneous balance of plant problems | Balance of Plant | Miscellaneous (Balance of Plant) | U1 | Forced - Immediate | 2019 | Hydro | WA | 500 | Pumped Storage/Hydro | NPCC | Off-Peak | 10.9567 | 17.3 | 1 | 1 | 3999-Other miscellaneous balance of plant problems | U1-Forced - Immediate | 500-Pumped Storage/Hydro
3999 | Other miscellaneous balance of plant problems | Balance of Plant | Miscellaneous (Balance of Plant) | U1 | Forced - Immediate | 2019 | Hydro | WA | 500 | Pumped Storage/Hydro | RFC | Off-Peak | 1114.1664 | 382 | 1 | 1 | 3999-Other miscellaneous balance of plant problems | U1-Forced - Immediate | 500-Pumped Storage/Hydro
3999 | Other miscellaneous balance of plant problems | Balance of Plant | Miscellaneous (Balance of Plant) | U1 | Forced - Immediate | 2019 | Hydro | WA | 500 | Pumped Storage/Hydro | SERC | Summer | 6.4 | 24 | 1 | 1 | 3999-Other miscellaneous balance of plant problems | U1-Forced - Immediate | 500-Pumped Storage/Hydro
3999 | Other miscellaneous balance of plant problems | Balance of Plant | Miscellaneous (Balance of Plant) | U1 | Forced - Immediate | 2019 | Hydro | WA | 500 | Pumped Storage/Hydro | WECC | Summer | 22.7196 | 104.86 | 1 | 1 | 3999-Other miscellaneous balance of plant problems | U1-Forced - Immediate | 500-Pumped Storage/Hydro
3999 | Other miscellaneous balance of plant problems | Balance of Plant | Miscellaneous (Balance of Plant) | U1 | Forced - Immediate | 2019 | Hydro | WA | 500 | Pumped Storage/Hydro | WECC | Summer | 29.75 | 35 | 1 | 1 | 3999-Other miscellaneous balance of plant problems | U1-Forced - Immediate | 500-Pumped Storage/Hydro
3999 | Other miscellaneous balance of plant problems | Balance of Plant | Miscellaneous (Balance of Plant) | U1 | Forced - Immediate | 2019 | Hydro | WA | 500 | Pumped Storage/Hydro | NPCC | Summer | 125.3333 | 37.6 | 1 | 1 | 3999-Other miscellaneous balance of plant problems | U1-Forced - Immediate | 500-Pumped Storage/Hydro
3999 | Other miscellaneous balance of plant problems | Balance of Plant | Miscellaneous (Balance of Plant) | U1 | Forced - Immediate | 2019 | Hydro | WA | 500 | Pumped Storage/Hydro | WECC | Summer | 356.1833 | 43 | 1 | 1 | 3999-Other miscellaneous balance of plant problems | U1-Forced - Immediate | 500-Pumped Storage/Hydro
3999 | Other miscellaneous balance of plant problems | Balance of Plant | Miscellaneous (Balance of Plant) | U1 | Forced - Immediate | 2019 | Hydro | WA | 500 | Pumped Storage/Hydro | WECC | Summer | 463.6833 | 43 | 1 | 1 | 3999-Other miscellaneous balance of plant problems | U1-Forced - Immediate | 500-Pumped Storage/Hydro
3999 | Other miscellaneous balance of plant problems | Balance of Plant | Miscellaneous (Balance of Plant) | U1 | Forced - Immediate | 2019 | Hydro | WA | 500 | Pumped Storage/Hydro | RFC | Summer | 3052.8 | 32 | 1 | 1 | 3999-Other miscellaneous balance of plant problems | U1-Forced - Immediate | 500-Pumped Storage/Hydro
3999 | Other miscellaneous balance of plant problems | Balance of Plant | Miscellaneous (Balance of Plant) | U1 | Forced - Immediate | 2019 | Hydro | WA | 500 | Pumped Storage/Hydro | WECC | Winter | 50.8333 | 122 | 1 | 1 | 3999-Other miscellaneous balance of plant problems | U1-Forced - Immediate | 500-Pumped Storage/Hydro
3999 | Other miscellaneous balance of plant problems | Balance of Plant | Miscellaneous (Balance of Plant) | D1 | Forced - Immediate | 2019 | Hydro | WA | 500 | Pumped Storage/Hydro | SERC | Winter | 9527.4 | 1.8 | 1 | 1 | 3999-Other miscellaneous balance of plant problems | D1-Forced - Immediate | 500-Pumped Storage/Hydro
3999 | Other miscellaneous balance of plant problems | Balance of Plant | Miscellaneous (Balance of Plant) | SF | Startup Failure | 2019 | Hydro | WA | 500 | Pumped Storage/Hydro | SERC | Off-Peak | 34.375 | 27.5 | 1 | 1 | 3999-Other miscellaneous balance of plant problems | SF-Startup Failure | 500-Pumped Storage/Hydro
3999 | Other miscellaneous balance of plant problems | Balance of Plant | Miscellaneous (Balance of Plant) | SF | Startup Failure | 2019 | Hydro | WA | 500 | Pumped Storage/Hydro | WECC | Winter | 527.4666 | 43 | 1 | 1 | 3999-Other miscellaneous balance of plant problems | SF-Startup Failure | 500-Pumped Storage/Hydro
3999 | Other miscellaneous balance of plant problems | Balance of Plant | Miscellaneous (Balance of Plant) | U1 | Forced - Immediate | 2019 | Hydro | WA | 500 | Pumped Storage/Hydro | RFC | Off-Peak | 51.6666 | 25 | 1 | 1 | 3999-Other miscellaneous balance of plant problems | U1-Forced - Immediate | 500-Pumped Storage/Hydro
3999 | Other miscellaneous balance of plant problems | Balance of Plant | Miscellaneous (Balance of Plant) | U1 | Forced - Immediate | 2019 | Hydro | WA | 500 | Pumped Storage/Hydro | SERC | Off-Peak | 52 | 52 | 2 | 2 | 3999-Other miscellaneous balance of plant problems | U1-Forced - Immediate | 500-Pumped Storage/Hydro
3999 | Other miscellaneous balance of plant problems | Balance of Plant | Miscellaneous (Balance of Plant) | U1 | Forced - Immediate | 2019 | Hydro | WA | 500 | Pumped Storage/Hydro | SERC | Off-Peak | 357.6 | 24 | 1 | 1 | 3999-Other miscellaneous balance of plant problems | U1-Forced - Immediate | 500-Pumped Storage/Hydro
3999 | Other miscellaneous balance of plant problems | Balance of Plant | Miscellaneous (Balance of Plant) | U1 | Forced - Immediate | 2019 | Hydro | WA | 500 | Pumped Storage/Hydro | RFC | Off-Peak | 424.7832 | 331 | 1 | 1 | 3999-Other miscellaneous balance of plant problems | U1-Forced - Immediate | 500-Pumped Storage/Hydro
3999 | Other miscellaneous balance of plant problems | Balance of Plant | Miscellaneous (Balance of Plant) | U1 | Forced - Immediate | 2019 | Hydro | WA | 500 | Pumped Storage/Hydro | RFC | Off-Peak | 770.3667 | 22 | 1 | 1 | 3999-Other miscellaneous balance of plant problems | U1-Forced - Immediate | 500-Pumped Storage/Hydro
3999 | Other miscellaneous balance of plant problems | Balance of Plant | Miscellaneous (Balance of Plant) | U1 | Forced - Immediate | 2019 | Hydro | WA | 500 | Pumped Storage/Hydro | RFC | Off-Peak | 1419.7664 | 382 | 1 | 1 | 3999-Other miscellaneous balance of plant problems | U1-Forced - Immediate | 500-Pumped Storage/Hydro
3999 | Other miscellaneous balance of plant problems | Balance of Plant | Miscellaneous (Balance of Plant) | U1 | Forced - Immediate | 2019 | Hydro | WA | 500 | Pumped Storage/Hydro | RFC | Winter | 7.7 | 33 | 1 | 1 | 3999-Other miscellaneous balance of plant problems | U1-Forced - Immediate | 500-Pumped Storage/Hydro
3999 | Other miscellaneous balance of plant problems | Balance of Plant | Miscellaneous (Balance of Plant) | U1 | Forced - Immediate | 2019 | Hydro | WA | 500 | Pumped Storage/Hydro | NPCC | Winter | 20.37 | 19.4 | 1 | 1 | 3999-Other miscellaneous balance of plant problems | U1-Forced - Immediate | 500-Pumped Storage/Hydro
3999 | Other miscellaneous balance of plant problems | Balance of Plant | Miscellaneous (Balance of Plant) | U1 | Forced - Immediate | 2019 | Hydro | WA | 500 | Pumped Storage/Hydro | RFC | Winter | 695.3332 | 298 | 1 | 1 | 3999-Other miscellaneous balance of plant problems | U1-Forced - Immediate | 500-Pumped Storage/Hydro
3999 | Other miscellaneous balance of plant problems | Balance of Plant | Miscellaneous (Balance of Plant) | U1 | Forced - Immediate | 2019 | Hydro | WA | 500 | Pumped Storage/Hydro | WECC | Winter | 923.1333 | 122 | 1 | 1 | 3999-Other miscellaneous balance of plant problems | U1-Forced - Immediate | 500-Pumped Storage/Hydro
3999 | Other miscellaneous balance of plant problems | Balance of Plant | Miscellaneous (Balance of Plant) | U1 | Forced - Immediate | 2019 | Hydro | WA | 500 | Pumped Storage/Hydro | RFC | Winter | 1058.75 | 105 | 1 | 1 | 3999-Other miscellaneous balance of plant problems | U1-Forced - Immediate | 500-Pumped Storage/Hydro
3999 | Other miscellaneous balance of plant problems | Balance of Plant | Miscellaneous (Balance of Plant) | U1 | Forced - Immediate | 2019 | Hydro | WA | 500 | Pumped Storage/Hydro | NPCC | Off-Peak | 2.5066 | 37.6 | 1 | 1 | 3999-Other miscellaneous balance of plant problems | U1-Forced - Immediate | 500-Pumped Storage/Hydro
3999 | Other miscellaneous balance of plant problems | Balance of Plant | Miscellaneous (Balance of Plant) | U1 | Forced - Immediate | 2019 | Hydro | WA | 500 | Pumped Storage/Hydro | RFC | Off-Peak | 490.2332 | 382 | 3 | 3 | 3999-Other miscellaneous balance of plant problems | U1-Forced - Immediate | 500-Pumped Storage/Hydro
3999 | Other miscellaneous balance of plant problems | Balance of Plant | Miscellaneous (Balance of Plant) | U1 | Forced - Immediate | 2019 | Hydro | WA | 500 | Pumped Storage/Hydro | SERC | Summer | 9.2 | 24 | 1 | 1 | 3999-Other miscellaneous balance of plant problems | U1-Forced - Immediate | 500-Pumped Storage/Hydro
3999 | Other miscellaneous balance of plant problems | Balance of Plant | Miscellaneous (Balance of Plant) | U1 | Forced - Immediate | 2019 | Hydro | WA | 500 | Pumped Storage/Hydro | SERC | Summer | 12 | 24 | 1 | 1 | 3999-Other miscellaneous balance of plant problems | U1-Forced - Immediate | 500-Pumped Storage/Hydro
3999 | Other miscellaneous balance of plant problems | Balance of Plant | Miscellaneous (Balance of Plant) | U1 | Forced - Immediate | 2019 | Hydro | WA | 500 | Pumped Storage/Hydro | SERC | Summer | 70.2 | 52 | 1 | 1 | 3999-Other miscellaneous balance of plant problems | U1-Forced - Immediate | 500-Pumped Storage/Hydro
3999 | Other miscellaneous balance of plant problems | Balance of Plant | Miscellaneous (Balance of Plant) | U1 | Forced - Immediate | 2019 | Hydro | WA | 500 | Pumped Storage/Hydro | RFC | Summer | 612.5 | 37.5 | 1 | 1 | 3999-Other miscellaneous balance of plant problems | U1-Forced - Immediate | 500-Pumped Storage/Hydro
3999 | Other miscellaneous balance of plant problems | Balance of Plant | Miscellaneous (Balance of Plant) | SF | Startup Failure | 2019 | Hydro | WA | 500 | Pumped Storage/Hydro | SERC | Summer | 57.2917 | 27.5 | 1 | 1 | 3999-Other miscellaneous balance of plant problems | SF-Startup Failure | 500-Pumped Storage/Hydro
3999 | Other miscellaneous balance of plant problems | Balance of Plant | Miscellaneous (Balance of Plant) | U1 | Forced - Immediate | 2019 | Hydro | WA | 500 | Pumped Storage/Hydro | SERC | Off-Peak | 6 | 24 | 1 | 1 | 3999-Other miscellaneous balance of plant problems | U1-Forced - Immediate | 500-Pumped Storage/Hydro
3999 | Other miscellaneous balance of plant problems | Balance of Plant | Miscellaneous (Balance of Plant) | U1 | Forced - Immediate | 2019 | Hydro | WA | 500 | Pumped Storage/Hydro | RFC | Off-Peak | 40.25 | 105 | 1 | 1 | 3999-Other miscellaneous balance of plant problems | U1-Forced - Immediate | 500-Pumped Storage/Hydro
3999 | Other miscellaneous balance of plant problems | Balance of Plant | Miscellaneous (Balance of Plant) | U1 | Forced - Immediate | 2019 | Hydro | WA | 500 | Pumped Storage/Hydro | WECC | Off-Peak | 156.142 | 70.44 | 1 | 1 | 3999-Other miscellaneous balance of plant problems | U1-Forced - Immediate | 500-Pumped Storage/Hydro
3999 | Other miscellaneous balance of plant problems | Balance of Plant | Miscellaneous (Balance of Plant) | U1 | Forced - Immediate | 2019 | Hydro | WA | 500 | Pumped Storage/Hydro | SERC | Off-Peak | 301.6 | 52 | 1 | 1 | 3999-Other miscellaneous balance of plant problems | U1-Forced - Immediate | 500-Pumped Storage/Hydro
3999 | Other miscellaneous balance of plant problems | Balance of Plant | Miscellaneous (Balance of Plant) | U1 | Forced - Immediate | 2019 | Hydro | WA | 500 | Pumped Storage/Hydro | NPCC | Off-Peak | 470.6266 | 37.6 | 1 | 1 | 3999-Other miscellaneous balance of plant problems | U1-Forced - Immediate | 500-Pumped Storage/Hydro
3999 | Other miscellaneous balance of plant problems | Balance of Plant | Miscellaneous (Balance of Plant) | U1 | Forced - Immediate | 2019 | Hydro | WA | 500 | Pumped Storage/Hydro | SERC | Summer | 22 | 30 | 1 | 1 | 3999-Other miscellaneous balance of plant problems | U1-Forced - Immediate | 500-Pumped Storage/Hydro
3999 | Other miscellaneous balance of plant problems | Balance of Plant | Miscellaneous (Balance of Plant) | U1 | Forced - Immediate | 2019 | Hydro | WA | 500 | Pumped Storage/Hydro | RFC | Summer | 324.7 | 382 | 1 | 1 | 3999-Other miscellaneous balance of plant problems | U1-Forced - Immediate | 500-Pumped Storage/Hydro
3999 | Other miscellaneous balance of plant problems | Balance of Plant | Miscellaneous (Balance of Plant) | U1 | Forced - Immediate | 2019 | Hydro | WA | 500 | Pumped Storage/Hydro | RFC | Winter | 1380 | 345 | 1 | 1 | 3999-Other miscellaneous balance of plant problems | U1-Forced - Immediate | 500-Pumped Storage/Hydro
3999 | Other miscellaneous balance of plant problems | Balance of Plant | Miscellaneous (Balance of Plant) | U3 | Forced - Postponed | 2019 | Hydro | WA | 500 | Pumped Storage/Hydro | WECC | Off-Peak | 65.9025 | 87.87 | 2 | 2 | 3999-Other miscellaneous balance of plant problems | U3-Forced - Postponed | 500-Pumped Storage/Hydro
3999 | Other miscellaneous balance of plant problems | Balance of Plant | Miscellaneous (Balance of Plant) | SF | Startup Failure | 2019 | Hydro | WA | 500 | Pumped Storage/Hydro | WECC | Off-Peak | 100.9096 | 51.31 | 1 | 1 | 3999-Other miscellaneous balance of plant problems | SF-Startup Failure | 500-Pumped Storage/Hydro
3999 | Other miscellaneous balance of plant problems | Balance of Plant | Miscellaneous (Balance of Plant) | U1 | Forced - Immediate | 2019 | Hydro | WA | 500 | Pumped Storage/Hydro | SERC | Off-Peak | 23.4 | 52 | 1 | 1 | 3999-Other miscellaneous balance of plant problems | U1-Forced - Immediate | 500-Pumped Storage/Hydro
3999 | Other miscellaneous balance of plant problems | Balance of Plant | Miscellaneous (Balance of Plant) | U1 | Forced - Immediate | 2019 | Hydro | WA | 500 | Pumped Storage/Hydro | RFC | Summer | 175.5 | 65 | 1 | 1 | 3999-Other miscellaneous balance of plant problems | U1-Forced - Immediate | 500-Pumped Storage/Hydro
3999 | Other miscellaneous balance of plant problems | Balance of Plant | Miscellaneous (Balance of Plant) | U1 | Forced - Immediate | 2019 | Hydro | WA | 500 | Pumped Storage/Hydro | WECC | Winter | 138.2666 | 122 | 1 | 1 | 3999-Other miscellaneous balance of plant problems | U1-Forced - Immediate | 500-Pumped Storage/Hydro
3999 | Other miscellaneous balance of plant problems | Balance of Plant | Miscellaneous (Balance of Plant) | U3 | Forced - Postponed | 2019 | Gas | PC | 650 | Fluidized Bed | SERC | Off-Peak | 13717.5 | 93 | 1 | 1 | 3999-Other miscellaneous balance of plant problems | U3-Forced - Postponed | 650-Fluidized Bed
3999 | Other miscellaneous balance of plant problems | Balance of Plant | Miscellaneous (Balance of Plant) | D2 | Forced - Delayed | 2019 | Gas | PC | 650 | Fluidized Bed | SERC | Winter | 190.4 | 14 | 1 | 1 | 3999-Other miscellaneous balance of plant problems | D2-Forced - Delayed | 650-Fluidized Bed
3999 | Other miscellaneous balance of plant problems | Balance of Plant | Miscellaneous (Balance of Plant) | D1 | Forced - Immediate | 2019 | Coal | OS | 800 | Miscellaneous | RFC | Off-Peak | 287.2 | 12 | 1 | 1 | 3999-Other miscellaneous balance of plant problems | D1-Forced - Immediate | 800-Miscellaneous
3999 | Other miscellaneous balance of plant problems | Balance of Plant | Miscellaneous (Balance of Plant) | D1 | Forced - Immediate | 2019 | Coal | OS | 800 | Miscellaneous | RFC | Off-Peak | 789.25 | 11 | 1 | 1 | 3999-Other miscellaneous balance of plant problems | D1-Forced - Immediate | 800-Miscellaneous
3999 | Other miscellaneous balance of plant problems | Balance of Plant | Miscellaneous (Balance of Plant) | D1 | Forced - Immediate | 2019 | Coal | OS | 800 | Miscellaneous | RFC | Summer | 270.2333 | 11 | 1 | 1 | 3999-Other miscellaneous balance of plant problems | D1-Forced - Immediate | 800-Miscellaneous
3999 | Other miscellaneous balance of plant problems | Balance of Plant | Miscellaneous (Balance of Plant) | D1 | Forced - Immediate | 2019 | Coal | OS | 800 | Miscellaneous | RFC | Winter | 307.2 | 32 | 1 | 1 | 3999-Other miscellaneous balance of plant problems | D1-Forced - Immediate | 800-Miscellaneous
3999 | Other miscellaneous balance of plant problems | Balance of Plant | Miscellaneous (Balance of Plant) | D1 | Forced - Immediate | 2019 | Coal | OS | 800 | Miscellaneous | RFC | Winter | 599.2 | 14 | 1 | 1 | 3999-Other miscellaneous balance of plant problems | D1-Forced - Immediate | 800-Miscellaneous
3999 | Other miscellaneous balance of plant problems | Balance of Plant | Miscellaneous (Balance of Plant) | D1 | Forced - Immediate | 2019 | Coal | OS | 800 | Miscellaneous | RFC | Off-Peak | 54.24 | 11.3 | 1 | 1 | 3999-Other miscellaneous balance of plant problems | D1-Forced - Immediate | 800-Miscellaneous
3999 | Other miscellaneous balance of plant problems | Balance of Plant | Miscellaneous (Balance of Plant) | D1 | Forced - Immediate | 2019 | Coal | OS | 800 | Miscellaneous | RFC | Off-Peak | 286 | 12 | 1 | 1 | 3999-Other miscellaneous balance of plant problems | D1-Forced - Immediate | 800-Miscellaneous
3999 | Other miscellaneous balance of plant problems | Balance of Plant | Miscellaneous (Balance of Plant) | D1 | Forced - Immediate | 2019 | Coal | OS | 800 | Miscellaneous | RFC | Off-Peak | 313.6 | 42 | 1 | 1 | 3999-Other miscellaneous balance of plant problems | D1-Forced - Immediate | 800-Miscellaneous
3999 | Other miscellaneous balance of plant problems | Balance of Plant | Miscellaneous (Balance of Plant) | D1 | Forced - Immediate | 2019 | Coal | OS | 800 | Miscellaneous | RFC | Off-Peak | 314.1667 | 13 | 1 | 1 | 3999-Other miscellaneous balance of plant problems | D1-Forced - Immediate | 800-Miscellaneous
3999 | Other miscellaneous balance of plant problems | Balance of Plant | Miscellaneous (Balance of Plant) | D1 | Forced - Immediate | 2019 | Coal | OS | 800 | Miscellaneous | RFC | Off-Peak | 317.6333 | 13 | 1 | 1 | 3999-Other miscellaneous balance of plant problems | D1-Forced - Immediate | 800-Miscellaneous
3999 | Other miscellaneous balance of plant problems | Balance of Plant | Miscellaneous (Balance of Plant) | D1 | Forced - Immediate | 2019 | Coal | OS | 800 | Miscellaneous | RFC | Off-Peak | 815 | 15 | 1 | 1 | 3999-Other miscellaneous balance of plant problems | D1-Forced - Immediate | 800-Miscellaneous
3999 | Other miscellaneous balance of plant problems | Balance of Plant | Miscellaneous (Balance of Plant) | D1 | Forced - Immediate | 2019 | Coal | OS | 800 | Miscellaneous | RFC | Summer | 259.9667 | 11 | 1 | 1 | 3999-Other miscellaneous balance of plant problems | D1-Forced - Immediate | 800-Miscellaneous
3999 | Other miscellaneous balance of plant problems | Balance of Plant | Miscellaneous (Balance of Plant) | D1 | Forced - Immediate | 2019 | Coal | OS | 800 | Miscellaneous | RFC | Winter | 617 | 15 | 1 | 1 | 3999-Other miscellaneous balance of plant problems | D1-Forced - Immediate | 800-Miscellaneous
3999 | Other miscellaneous balance of plant problems | Balance of Plant | Miscellaneous (Balance of Plant) | U1 | Forced - Immediate | 2019 | Waste Heat | WH | 800 | Miscellaneous | TRE | Winter | 7751.25 | 117 | 1 | 1 | 3999-Other miscellaneous balance of plant problems | U1-Forced - Immediate | 800-Miscellaneous
3999 | Other miscellaneous balance of plant problems | Balance of Plant | Miscellaneous (Balance of Plant) | D1 | Forced - Immediate | 2019 | Coal | OS | 800 | Miscellaneous | RFC | Off-Peak | 97.8667 | 16 | 1 | 1 | 3999-Other miscellaneous balance of plant problems | D1-Forced - Immediate | 800-Miscellaneous
3999 | Other miscellaneous balance of plant problems | Balance of Plant | Miscellaneous (Balance of Plant) | D1 | Forced - Immediate | 2019 | Coal | OS | 800 | Miscellaneous | RFC | Off-Peak | 307.0167 | 13 | 1 | 1 | 3999-Other miscellaneous balance of plant problems | D1-Forced - Immediate | 800-Miscellaneous
3999 | Other miscellaneous balance of plant problems | Balance of Plant | Miscellaneous (Balance of Plant) | D1 | Forced - Immediate | 2019 | Coal | OS | 800 | Miscellaneous | RFC | Summer | 575.6333 | 14 | 1 | 1 | 3999-Other miscellaneous balance of plant problems | D1-Forced - Immediate | 800-Miscellaneous
3999 | Other miscellaneous balance of plant problems | Balance of Plant | Miscellaneous (Balance of Plant) | D1 | Forced - Immediate | 2019 | Coal | OS | 800 | Miscellaneous | RFC | Summer | 1011.6333 | 11 | 1 | 1 | 3999-Other miscellaneous balance of plant problems | D1-Forced - Immediate | 800-Miscellaneous
3999 | Other miscellaneous balance of plant problems | Balance of Plant | Miscellaneous (Balance of Plant) | D1 | Forced - Immediate | 2019 | Coal | OS | 800 | Miscellaneous | RFC | Off-Peak | 294.2333 | 13 | 1 | 1 | 3999-Other miscellaneous balance of plant problems | D1-Forced - Immediate | 800-Miscellaneous
3999 | Other miscellaneous balance of plant problems | Balance of Plant | Miscellaneous (Balance of Plant) | D1 | Forced - Immediate | 2019 | Coal | OS | 800 | Miscellaneous | RFC | Off-Peak | 382.1333 | 16 | 1 | 1 | 3999-Other miscellaneous balance of plant problems | D1-Forced - Immediate | 800-Miscellaneous
3999 | Other miscellaneous balance of plant problems | Balance of Plant | Miscellaneous (Balance of Plant) | D1 | Forced - Immediate | 2019 | Coal | OS | 800 | Miscellaneous | RFC | Summer | 53.0667 | 16 | 1 | 1 | 3999-Other miscellaneous balance of plant problems | D1-Forced - Immediate | 800-Miscellaneous
3999 | Other miscellaneous balance of plant problems | Balance of Plant | Miscellaneous (Balance of Plant) | D1 | Forced - Immediate | 2019 | Coal | OS | 800 | Miscellaneous | RFC | Winter | 358.75 | 15 | 1 | 1 | 3999-Other miscellaneous balance of plant problems | D1-Forced - Immediate | 800-Miscellaneous
3999 | Other miscellaneous balance of plant problems | Balance of Plant | Miscellaneous (Balance of Plant) | D1 | Forced - Immediate | 2019 | Coal | OS | 800 | Miscellaneous | RFC | Winter | 1080.25 | 15 | 1 | 1 | 3999-Other miscellaneous balance of plant problems | D1-Forced - Immediate | 800-Miscellaneous
3999 | Other miscellaneous balance of plant problems | Balance of Plant | Miscellaneous (Balance of Plant) | D1 | Forced - Immediate | 2019 | Coal | OS | 800 | Miscellaneous | RFC | Winter | 1351.85 | 19 | 1 | 1 | 3999-Other miscellaneous balance of plant problems | D1-Forced - Immediate | 800-Miscellaneous
3999 | Other miscellaneous balance of plant problems | Balance of Plant | Miscellaneous (Balance of Plant) | D2 | Forced - Delayed | 2019 | Gas | GG | 800 | Miscellaneous | WECC | Summer | 35.1333 | 31 | 1 | 1 | 3999-Other miscellaneous balance of plant problems | D2-Forced - Delayed | 800-Miscellaneous
3999 | Other miscellaneous balance of plant problems | Balance of Plant | Miscellaneous (Balance of Plant) | D1 | Forced - Immediate | 2019 | Coal | OS | 800 | Miscellaneous | RFC | Off-Peak | 205.5 | 15 | 1 | 1 | 3999-Other miscellaneous balance of plant problems | D1-Forced - Immediate | 800-Miscellaneous
3999 | Other miscellaneous balance of plant problems | Balance of Plant | Miscellaneous (Balance of Plant) | D1 | Forced - Immediate | 2019 | Coal | OS | 800 | Miscellaneous | RFC | Off-Peak | 253.79 | 12.3 | 1 | 1 | 3999-Other miscellaneous balance of plant problems | D1-Forced - Immediate | 800-Miscellaneous
3999 | Other miscellaneous balance of plant problems | Balance of Plant | Miscellaneous (Balance of Plant) | D1 | Forced - Immediate | 2019 | Coal | OS | 800 | Miscellaneous | RFC | Off-Peak | 257.2667 | 17 | 1 | 1 | 3999-Other miscellaneous balance of plant problems | D1-Forced - Immediate | 800-Miscellaneous
3999 | Other miscellaneous balance of plant problems | Balance of Plant | Miscellaneous (Balance of Plant) | D1 | Forced - Immediate | 2019 | Coal | OS | 800 | Miscellaneous | RFC | Off-Peak | 425.6 | 19 | 1 | 1 | 3999-Other miscellaneous balance of plant problems | D1-Forced - Immediate | 800-Miscellaneous
3999 | Other miscellaneous balance of plant problems | Balance of Plant | Miscellaneous (Balance of Plant) | D1 | Forced - Immediate | 2019 | Coal | OS | 800 | Miscellaneous | RFC | Off-Peak | 625.0833 | 13 | 1 | 1 | 3999-Other miscellaneous balance of plant problems | D1-Forced - Immediate | 800-Miscellaneous
3999 | Other miscellaneous balance of plant problems | Balance of Plant | Miscellaneous (Balance of Plant) | D1 | Forced - Immediate | 2019 | Coal | OS | 800 | Miscellaneous | RFC | Off-Peak | 714.4 | 16 | 1 | 1 | 3999-Other miscellaneous balance of plant problems | D1-Forced - Immediate | 800-Miscellaneous
3999 | Other miscellaneous balance of plant problems | Balance of Plant | Miscellaneous (Balance of Plant) | D1 | Forced - Immediate | 2019 | Coal | OS | 800 | Miscellaneous | RFC | Off-Peak | 940.1167 | 13 | 1 | 1 | 3999-Other miscellaneous balance of plant problems | D1-Forced - Immediate | 800-Miscellaneous
3999 | Other miscellaneous balance of plant problems | Balance of Plant | Miscellaneous (Balance of Plant) | D1 | Forced - Immediate | 2019 | Coal | OS | 800 | Miscellaneous | RFC | Off-Peak | 2000.75 | 15 | 1 | 1 | 3999-Other miscellaneous balance of plant problems | D1-Forced - Immediate | 800-Miscellaneous
3999 | Other miscellaneous balance of plant problems | Balance of Plant | Miscellaneous (Balance of Plant) | D1 | Forced - Immediate | 2019 | Coal | OS | 800 | Miscellaneous | RFC | Off-Peak | 2710.7667 | 22 | 1 | 1 | 3999-Other miscellaneous balance of plant problems | D1-Forced - Immediate | 800-Miscellaneous
3999 | Other miscellaneous balance of plant problems | Balance of Plant | Miscellaneous (Balance of Plant) | D1 | Forced - Immediate | 2019 | Coal | OS | 800 | Miscellaneous | RFC | Summer | 307.2333 | 13 | 1 | 1 | 3999-Other miscellaneous balance of plant problems | D1-Forced - Immediate | 800-Miscellaneous
3999 | Other miscellaneous balance of plant problems | Balance of Plant | Miscellaneous (Balance of Plant) | D1 | Forced - Immediate | 2019 | Coal | OS | 800 | Miscellaneous | RFC | Summer | 1319.0833 | 11 | 1 | 1 | 3999-Other miscellaneous balance of plant problems | D1-Forced - Immediate | 800-Miscellaneous
3999 | Other miscellaneous balance of plant problems | Balance of Plant | Miscellaneous (Balance of Plant) | D1 | Forced - Immediate | 2019 | Coal | OS | 800 | Miscellaneous | RFC | Off-Peak | 387.25 | 15 | 1 | 1 | 3999-Other miscellaneous balance of plant problems | D1-Forced - Immediate | 800-Miscellaneous
3999 | Other miscellaneous balance of plant problems | Balance of Plant | Miscellaneous (Balance of Plant) | D1 | Forced - Immediate | 2019 | Coal | OS | 800 | Miscellaneous | RFC | Off-Peak | 468.6667 | 20 | 1 | 1 | 3999-Other miscellaneous balance of plant problems | D1-Forced - Immediate | 800-Miscellaneous
3999 | Other miscellaneous balance of plant problems | Balance of Plant | Miscellaneous (Balance of Plant) | D1 | Forced - Immediate | 2019 | Coal | OS | 800 | Miscellaneous | RFC | Winter | 285.3333 | 16 | 1 | 1 | 3999-Other miscellaneous balance of plant problems | D1-Forced - Immediate | 800-Miscellaneous
3999 | Other miscellaneous balance of plant problems | Balance of Plant | Miscellaneous (Balance of Plant) | D1 | Forced - Immediate | 2019 | Coal | OS | 800 | Miscellaneous | RFC | Winter | 563.3333 | 26 | 1 | 1 | 3999-Other miscellaneous balance of plant problems | D1-Forced - Immediate | 800-Miscellaneous
3999 | Other miscellaneous balance of plant problems | Balance of Plant | Miscellaneous (Balance of Plant) | D1 | Forced - Immediate | 2019 | Coal | OS | 800 | Miscellaneous | RFC | Winter | 1165.5 | 15 | 1 | 1 | 3999-Other miscellaneous balance of plant problems | D1-Forced - Immediate | 800-Miscellaneous
3999 | Other miscellaneous balance of plant problems | Balance of Plant | Miscellaneous (Balance of Plant) | D1 | Forced - Immediate | 2019 | Coal | OS | 800 | Miscellaneous | RFC | Winter | 2138.25 | 15 | 1 | 1 | 3999-Other miscellaneous balance of plant problems | D1-Forced - Immediate | 800-Miscellaneous
3999 | Other miscellaneous balance of plant problems | Balance of Plant | Miscellaneous (Balance of Plant) | U1 | Forced - Immediate | 2019 | Coal | OS | 800 | Miscellaneous | RFC | Winter | 3718.75 | 75 | 1 | 1 | 3999-Other miscellaneous balance of plant problems | U1-Forced - Immediate | 800-Miscellaneous
3999 | Other miscellaneous balance of plant problems | Balance of Plant | Miscellaneous (Balance of Plant) | D1 | Forced - Immediate | 2019 | Coal | OS | 800 | Miscellaneous | RFC | Off-Peak | 265.0666 | 28 | 1 | 1 | 3999-Other miscellaneous balance of plant problems | D1-Forced - Immediate | 800-Miscellaneous
3999 | Other miscellaneous balance of plant problems | Balance of Plant | Miscellaneous (Balance of Plant) | D1 | Forced - Immediate | 2019 | Coal | OS | 800 | Miscellaneous | RFC | Off-Peak | 359.75 | 15 | 1 | 1 | 3999-Other miscellaneous balance of plant problems | D1-Forced - Immediate | 800-Miscellaneous
3999 | Other miscellaneous balance of plant problems | Balance of Plant | Miscellaneous (Balance of Plant) | D1 | Forced - Immediate | 2019 | Coal | OS | 800 | Miscellaneous | RFC | Off-Peak | 362.6667 | 16 | 1 | 1 | 3999-Other miscellaneous balance of plant problems | D1-Forced - Immediate | 800-Miscellaneous
3999 | Other miscellaneous balance of plant problems | Balance of Plant | Miscellaneous (Balance of Plant) | D1 | Forced - Immediate | 2019 | Coal | OS | 800 | Miscellaneous | RFC | Off-Peak | 1355.4333 | 14 | 1 | 1 | 3999-Other miscellaneous balance of plant problems | D1-Forced - Immediate | 800-Miscellaneous
3999 | Other miscellaneous balance of plant problems | Balance of Plant | Miscellaneous (Balance of Plant) | D1 | Forced - Immediate | 2019 | Coal | OS | 800 | Miscellaneous | RFC | Summer | 277 | 12 | 1 | 1 | 3999-Other miscellaneous balance of plant problems | D1-Forced - Immediate | 800-Miscellaneous
3999 | Other miscellaneous balance of plant problems | Balance of Plant | Miscellaneous (Balance of Plant) | D1 | Forced - Immediate | 2019 | Coal | OS | 800 | Miscellaneous | RFC | Off-Peak | 284 | 12 | 1 | 1 | 3999-Other miscellaneous balance of plant problems | D1-Forced - Immediate | 800-Miscellaneous
3999 | Other miscellaneous balance of plant problems | Balance of Plant | Miscellaneous (Balance of Plant) | D1 | Forced - Immediate | 2019 | Coal | OS | 800 | Miscellaneous | RFC | Off-Peak | 288.2 | 12 | 1 | 1 | 3999-Other miscellaneous balance of plant problems | D1-Forced - Immediate | 800-Miscellaneous
3999 | Other miscellaneous balance of plant problems | Balance of Plant | Miscellaneous (Balance of Plant) | D1 | Forced - Immediate | 2019 | Coal | OS | 800 | Miscellaneous | RFC | Off-Peak | 299.75 | 15 | 1 | 1 | 3999-Other miscellaneous balance of plant problems | D1-Forced - Immediate | 800-Miscellaneous
3999 | Other miscellaneous balance of plant problems | Balance of Plant | Miscellaneous (Balance of Plant) | D1 | Forced - Immediate | 2019 | Coal | OS | 800 | Miscellaneous | RFC | Off-Peak | 316.55 | 13 | 1 | 1 | 3999-Other miscellaneous balance of plant problems | D1-Forced - Immediate | 800-Miscellaneous
3999 | Other miscellaneous balance of plant problems | Balance of Plant | Miscellaneous (Balance of Plant) | D1 | Forced - Immediate | 2019 | Coal | OS | 800 | Miscellaneous | RFC | Off-Peak | 356.0667 | 14 | 1 | 1 | 3999-Other miscellaneous balance of plant problems | D1-Forced - Immediate | 800-Miscellaneous
3999 | Other miscellaneous balance of plant problems | Balance of Plant | Miscellaneous (Balance of Plant) | D1 | Forced - Immediate | 2019 | Coal | OS | 800 | Miscellaneous | RFC | Summer | 244.1667 | 10 | 1 | 1 | 3999-Other miscellaneous balance of plant problems | D1-Forced - Immediate | 800-Miscellaneous
3999 | Other miscellaneous balance of plant problems | Balance of Plant | Miscellaneous (Balance of Plant) | D1 | Forced - Immediate | 2019 | Coal | OS | 800 | Miscellaneous | RFC | Summer | 272.8333 | 10 | 1 | 1 | 3999-Other miscellaneous balance of plant problems | D1-Forced - Immediate | 800-Miscellaneous
3999 | Other miscellaneous balance of plant problems | Balance of Plant | Miscellaneous (Balance of Plant) | D1 | Forced - Immediate | 2019 | Coal | OS | 800 | Miscellaneous | RFC | Summer | 1715.45 | 33 | 1 | 1 | 3999-Other miscellaneous balance of plant problems | D1-Forced - Immediate | 800-Miscellaneous
3999 | Other miscellaneous balance of plant problems | Balance of Plant | Miscellaneous (Balance of Plant) | U1 | Forced - Immediate | 2019 | Gas | GG | 800 | Miscellaneous | TRE | Winter | 14686.9 | 227 | 1 | 1 | 3999-Other miscellaneous balance of plant problems | U1-Forced - Immediate | 800-Miscellaneous
3999 | Other miscellaneous balance of plant problems | Balance of Plant | Miscellaneous (Balance of Plant) | D1 | Forced - Immediate | 2019 | Gas | GG | 850 | Combined Cycle Block | NPCC | Off-Peak | 94.6 | 43 | 2 | 2 | 3999-Other miscellaneous balance of plant problems | D1-Forced - Immediate | 850-Combined Cycle Block
3999 | Other miscellaneous balance of plant problems | Balance of Plant | Miscellaneous (Balance of Plant) | D1 | Forced - Immediate | 2019 | Gas | GG | 850 | Combined Cycle Block | MRO | Off-Peak | 1458.7 | 251.5 | 1 | 1 | 3999-Other miscellaneous balance of plant problems | D1-Forced - Immediate | 850-Combined Cycle Block
3999 | Other miscellaneous balance of plant problems | Balance of Plant | Miscellaneous (Balance of Plant) | D1 | Forced - Immediate | 2019 | Gas | GG | 850 | Combined Cycle Block | RFC | Summer | 1896 | 237 | 1 | 1 | 3999-Other miscellaneous balance of plant problems | D1-Forced - Immediate | 850-Combined Cycle Block
3999 | Other miscellaneous balance of plant problems | Balance of Plant | Miscellaneous (Balance of Plant) | D1 | Forced - Immediate | 2019 | Gas | GG | 850 | Combined Cycle Block | NPCC | Winter | 72.4333 | 217.3 | 1 | 1 | 3999-Other miscellaneous balance of plant problems | D1-Forced - Immediate | 850-Combined Cycle Block
3999 | Other miscellaneous balance of plant problems | Balance of Plant | Miscellaneous (Balance of Plant) | D1 | Forced - Immediate | 2019 | Gas | OG | 850 | Combined Cycle Block | MRO | Summer | 770 | 220 | 1 | 1 | 3999-Other miscellaneous balance of plant problems | D1-Forced - Immediate | 850-Combined Cycle Block
3999 | Other miscellaneous balance of plant problems | Balance of Plant | Miscellaneous (Balance of Plant) | SF | Startup Failure | 2019 | Gas | GG | 850 | Combined Cycle Block | NPCC | Off-Peak | 938.8998 | 246 | 1 | 1 | 3999-Other miscellaneous balance of plant problems | SF-Startup Failure | 850-Combined Cycle Block
3999 | Other miscellaneous balance of plant problems | Balance of Plant | Miscellaneous (Balance of Plant) | D1 | Forced - Immediate | 2019 | Gas | GG | 850 | Combined Cycle Block | MRO | Summer | 482.5 | 25 | 1 | 1 | 3999-Other miscellaneous balance of plant problems | D1-Forced - Immediate | 850-Combined Cycle Block
3999 | Other miscellaneous balance of plant problems | Balance of Plant | Miscellaneous (Balance of Plant) | D1 | Forced - Immediate | 2019 | Gas | OG | 850 | Combined Cycle Block | MRO | Summer | 1558.75 | 215 | 1 | 1 | 3999-Other miscellaneous balance of plant problems | D1-Forced - Immediate | 850-Combined Cycle Block
3999 | Other miscellaneous balance of plant problems | Balance of Plant | Miscellaneous (Balance of Plant) | U1 | Forced - Immediate | 2019 | Gas | GG | 850 | Combined Cycle Block | NPCC | Off-Peak | 455 | 650 | 1 | 1 | 3999-Other miscellaneous balance of plant problems | U1-Forced - Immediate | 850-Combined Cycle Block
3999 | Other miscellaneous balance of plant problems | Balance of Plant | Miscellaneous (Balance of Plant) | U1 | Forced - Immediate | 2019 | Gas | GG | 850 | Combined Cycle Block | SERC | Off-Peak | 799.9331 | 284 | 1 | 1 | 3999-Other miscellaneous balance of plant problems | U1-Forced - Immediate | 850-Combined Cycle Block
3999 | Other miscellaneous balance of plant problems | Balance of Plant | Miscellaneous (Balance of Plant) | U1 | Forced - Immediate | 2019 | Gas | GG | 850 | Combined Cycle Block | WECC | Winter | 1047.2 | 88 | 1 | 1 | 3999-Other miscellaneous balance of plant problems | U1-Forced - Immediate | 850-Combined Cycle Block
3999 | Other miscellaneous balance of plant problems | Balance of Plant | Miscellaneous (Balance of Plant) | D1 | Forced - Immediate | 2019 | Gas | GG | 850 | Combined Cycle Block | TRE | Summer | 39 | 30 | 1 | 1 | 3999-Other miscellaneous balance of plant problems | D1-Forced - Immediate | 850-Combined Cycle Block
3999 | Other miscellaneous balance of plant problems | Balance of Plant | Miscellaneous (Balance of Plant) | D1 | Forced - Immediate | 2019 | Gas | GG | 850 | Combined Cycle Block | NPCC | Summer | 927.7331 | 284 | 1 | 1 | 3999-Other miscellaneous balance of plant problems | D1-Forced - Immediate | 850-Combined Cycle Block
3999 | Other miscellaneous balance of plant problems | Balance of Plant | Miscellaneous (Balance of Plant) | U1 | Forced - Immediate | 2019 | Gas | GG | 850 | Combined Cycle Block | WECC | Off-Peak | 4696.6667 | 50 | 1 | 1 | 3999-Other miscellaneous balance of plant problems | U1-Forced - Immediate | 850-Combined Cycle Block
3999 | Other miscellaneous balance of plant problems | Balance of Plant | Miscellaneous (Balance of Plant) | D1 | Forced - Immediate | 2019 | Gas | GG | 850 | Combined Cycle Block | MRO | Summer | 1607.0833 | 25 | 1 | 1 | 3999-Other miscellaneous balance of plant problems | D1-Forced - Immediate | 850-Combined Cycle Block
3999 | Other miscellaneous balance of plant problems | Balance of Plant | Miscellaneous (Balance of Plant) | U1 | Forced - Immediate | 2019 | Gas | OG | 850 | Combined Cycle Block | MRO | Winter | 8550 | 300 | 1 | 1 | 3999-Other miscellaneous balance of plant problems | U1-Forced - Immediate | 850-Combined Cycle Block
3999 | Other miscellaneous balance of plant problems | Balance of Plant | Miscellaneous (Balance of Plant) | D1 | Forced - Immediate | 2019 | Gas | GG | 850 | Combined Cycle Block | NPCC | Summer | 27.3333 | 41 | 1 | 1 | 3999-Other miscellaneous balance of plant problems | D1-Forced - Immediate | 850-Combined Cycle Block
3999 | Other miscellaneous balance of plant problems | Balance of Plant | Miscellaneous (Balance of Plant) | D1 | Forced - Immediate | 2019 | Gas | GG | 850 | Combined Cycle Block | RFC | Summer | 375.9999 | 141 | 1 | 1 | 3999-Other miscellaneous balance of plant problems | D1-Forced - Immediate | 850-Combined Cycle Block
3999 | Other miscellaneous balance of plant problems | Balance of Plant | Miscellaneous (Balance of Plant) | D1 | Forced - Immediate | 2019 | Gas | GG | 851 | CC GT units | RFC | Summer | 1804.6667 | 20 | 1 | 1 | 3999-Other miscellaneous balance of plant problems | D1-Forced - Immediate | 851-CC GT units
3999 | Other miscellaneous balance of plant problems | Balance of Plant | Miscellaneous (Balance of Plant) | U1 | Forced - Immediate | 2019 | Gas | GG | 851 | CC GT units | WECC | Off-Peak | 56.3667 | 38 | 1 | 1 | 3999-Other miscellaneous balance of plant problems | U1-Forced - Immediate | 851-CC GT units
3999 | Other miscellaneous balance of plant problems | Balance of Plant | Miscellaneous (Balance of Plant) | U1 | Forced - Immediate | 2019 | Gas | GG | 851 | CC GT units | RFC | Off-Peak | 291.1999 | 168 | 1 | 1 | 3999-Other miscellaneous balance of plant problems | U1-Forced - Immediate | 851-CC GT units
3999 | Other miscellaneous balance of plant problems | Balance of Plant | Miscellaneous (Balance of Plant) | U1 | Forced - Immediate | 2019 | Gas | GG | 851 | CC GT units | WECC | Off-Peak | 3462.8283 | 159.7 | 1 | 1 | 3999-Other miscellaneous balance of plant problems | U1-Forced - Immediate | 851-CC GT units
3999 | Other miscellaneous balance of plant problems | Balance of Plant | Miscellaneous (Balance of Plant) | U1 | Forced - Immediate | 2019 | Gas | GG | 851 | CC GT units | WECC | Off-Peak | 19145.5832 | 161 | 1 | 1 | 3999-Other miscellaneous balance of plant problems | U1-Forced - Immediate | 851-CC GT units
3999 | Other miscellaneous balance of plant problems | Balance of Plant | Miscellaneous (Balance of Plant) | U1 | Forced - Immediate | 2019 | Gas | GG | 851 | CC GT units | NPCC | Winter | 931.2665 | 229 | 1 | 1 | 3999-Other miscellaneous balance of plant problems | U1-Forced - Immediate | 851-CC GT units
3999 | Other miscellaneous balance of plant problems | Balance of Plant | Miscellaneous (Balance of Plant) | U1 | Forced - Immediate | 2019 | Gas | GG | 851 | CC GT units | SERC | Winter | 4008.0333 | 187 | 1 | 1 | 3999-Other miscellaneous balance of plant problems | U1-Forced - Immediate | 851-CC GT units
3999 | Other miscellaneous balance of plant problems | Balance of Plant | Miscellaneous (Balance of Plant) | U2 | Forced - Delayed | 2019 | Gas | GG | 851 | CC GT units | TRE | Winter | 1609.7499 | 141 | 1 | 1 | 3999-Other miscellaneous balance of plant problems | U2-Forced - Delayed | 851-CC GT units
3999 | Other miscellaneous balance of plant problems | Balance of Plant | Miscellaneous (Balance of Plant) | U2 | Forced - Delayed | 2019 | Gas | GG | 851 | CC GT units | TRE | Winter | 2018.6499 | 141 | 1 | 1 | 3999-Other miscellaneous balance of plant problems | U2-Forced - Delayed | 851-CC GT units
3999 | Other miscellaneous balance of plant problems | Balance of Plant | Miscellaneous (Balance of Plant) | U2 | Forced - Delayed | 2019 | Gas | GG | 851 | CC GT units | SERC | Winter | 2543.2999 | 174 | 1 | 1 | 3999-Other miscellaneous balance of plant problems | U2-Forced - Delayed | 851-CC GT units
3999 | Other miscellaneous balance of plant problems | Balance of Plant | Miscellaneous (Balance of Plant) | U1 | Forced - Immediate | 2019 | Gas | GG | 851 | CC GT units | MRO | Off-Peak | 183.7915 | 200.5 | 1 | 1 | 3999-Other miscellaneous balance of plant problems | U1-Forced - Immediate | 851-CC GT units
3999 | Other miscellaneous balance of plant problems | Balance of Plant | Miscellaneous (Balance of Plant) | U1 | Forced - Immediate | 2019 | Gas | GG | 851 | CC GT units | MRO | Summer | 243.9415 | 200.5 | 1 | 1 | 3999-Other miscellaneous balance of plant problems | U1-Forced - Immediate | 851-CC GT units
3999 | Other miscellaneous balance of plant problems | Balance of Plant | Miscellaneous (Balance of Plant) | U1 | Forced - Immediate | 2019 | Gas | GG | 851 | CC GT units | SERC | Summer | 359.3333 | 98 | 1 | 1 | 3999-Other miscellaneous balance of plant problems | U1-Forced - Immediate | 851-CC GT units
3999 | Other miscellaneous balance of plant problems | Balance of Plant | Miscellaneous (Balance of Plant) | U1 | Forced - Immediate | 2019 | Gas | GG | 851 | CC GT units | WECC | Summer | 551 | 38 | 1 | 1 | 3999-Other miscellaneous balance of plant problems | U1-Forced - Immediate | 851-CC GT units
3999 | Other miscellaneous balance of plant problems | Balance of Plant | Miscellaneous (Balance of Plant) | U1 | Forced - Immediate | 2019 | Gas | GG | 851 | CC GT units | NPCC | Winter | 3359.5999 | 222 | 1 | 1 | 3999-Other miscellaneous balance of plant problems | U1-Forced - Immediate | 851-CC GT units
3999 | Other miscellaneous balance of plant problems | Balance of Plant | Miscellaneous (Balance of Plant) | U2 | Forced - Delayed | 2019 | Gas | GG | 851 | CC GT units | TRE | Off-Peak | 841.2999 | 141 | 1 | 1 | 3999-Other miscellaneous balance of plant problems | U2-Forced - Delayed | 851-CC GT units
3999 | Other miscellaneous balance of plant problems | Balance of Plant | Miscellaneous (Balance of Plant) | U2 | Forced - Delayed | 2019 | Gas | GG | 851 | CC GT units | TRE | Off-Peak | 1243.1499 | 141 | 1 | 1 | 3999-Other miscellaneous balance of plant problems | U2-Forced - Delayed | 851-CC GT units
3999 | Other miscellaneous balance of plant problems | Balance of Plant | Miscellaneous (Balance of Plant) | D1 | Forced - Immediate | 2019 | Gas | GG | 851 | CC GT units | TRE | Off-Peak | 44.4 | 74 | 1 | 1 | 3999-Other miscellaneous balance of plant problems | D1-Forced - Immediate | 851-CC GT units
3999 | Other miscellaneous balance of plant problems | Balance of Plant | Miscellaneous (Balance of Plant) | D1 | Forced - Immediate | 2019 | Gas | GG | 851 | CC GT units | MRO | Summer | 118.5 | 18 | 1 | 1 | 3999-Other miscellaneous balance of plant problems | D1-Forced - Immediate | 851-CC GT units
3999 | Other miscellaneous balance of plant problems | Balance of Plant | Miscellaneous (Balance of Plant) | D1 | Forced - Immediate | 2019 | Gas | GG | 851 | CC GT units | WECC | Winter | 13.1667 | 5 | 1 | 1 | 3999-Other miscellaneous balance of plant problems | D1-Forced - Immediate | 851-CC GT units
3999 | Other miscellaneous balance of plant problems | Balance of Plant | Miscellaneous (Balance of Plant) | D2 | Forced - Delayed | 2019 | Gas | GG | 851 | CC GT units | NPCC | Winter | 209.0666 | 64 | 2 | 2 | 3999-Other miscellaneous balance of plant problems | D2-Forced - Delayed | 851-CC GT units
3999 | Other miscellaneous balance of plant problems | Balance of Plant | Miscellaneous (Balance of Plant) | U1 | Forced - Immediate | 2019 | Gas | GG | 851 | CC GT units | SERC | Off-Peak | 285.9999 | 156 | 1 | 1 | 3999-Other miscellaneous balance of plant problems | U1-Forced - Immediate | 851-CC GT units
3999 | Other miscellaneous balance of plant problems | Balance of Plant | Miscellaneous (Balance of Plant) | U1 | Forced - Immediate | 2019 | Gas | GG | 851 | CC GT units | RFC | Off-Peak | 932.4 | 168 | 1 | 1 | 3999-Other miscellaneous balance of plant problems | U1-Forced - Immediate | 851-CC GT units
3999 | Other miscellaneous balance of plant problems | Balance of Plant | Miscellaneous (Balance of Plant) | U1 | Forced - Immediate | 2019 | Gas | GG | 851 | CC GT units | RFC | Off-Peak | 1203.9999 | 168 | 1 | 1 | 3999-Other miscellaneous balance of plant problems | U1-Forced - Immediate | 851-CC GT units
3999 | Other miscellaneous balance of plant problems | Balance of Plant | Miscellaneous (Balance of Plant) | U1 | Forced - Immediate | 2019 | Gas | GG | 851 | CC GT units | SERC | Off-Peak | 4378.3999 | 156 | 1 | 1 | 3999-Other miscellaneous balance of plant problems | U1-Forced - Immediate | 851-CC GT units
3999 | Other miscellaneous balance of plant problems | Balance of Plant | Miscellaneous (Balance of Plant) | U1 | Forced - Immediate | 2019 | Gas | GG | 851 | CC GT units | TRE | Summer | 4931.2 | 134 | 1 | 1 | 3999-Other miscellaneous balance of plant problems | U1-Forced - Immediate | 851-CC GT units
3999 | Other miscellaneous balance of plant problems | Balance of Plant | Miscellaneous (Balance of Plant) | U1 | Forced - Immediate | 2019 | Gas | GG | 851 | CC GT units | NPCC | Winter | 15.2665 | 229 | 1 | 1 | 3999-Other miscellaneous balance of plant problems | U1-Forced - Immediate | 851-CC GT units
3999 | Other miscellaneous balance of plant problems | Balance of Plant | Miscellaneous (Balance of Plant) | U1 | Forced - Immediate | 2019 | Gas | GG | 851 | CC GT units | NPCC | Winter | 111 | 222 | 1 | 1 | 3999-Other miscellaneous balance of plant problems | U1-Forced - Immediate | 851-CC GT units
3999 | Other miscellaneous balance of plant problems | Balance of Plant | Miscellaneous (Balance of Plant) | U1 | Forced - Immediate | 2019 | Gas | GG | 851 | CC GT units | SERC | Winter | 3596.6333 | 187 | 1 | 1 | 3999-Other miscellaneous balance of plant problems | U1-Forced - Immediate | 851-CC GT units
3999 | Other miscellaneous balance of plant problems | Balance of Plant | Miscellaneous (Balance of Plant) | D1 | Forced - Immediate | 2019 | Gas | GG | 851 | CC GT units | TRE | Off-Peak | 48.1 | 74 | 1 | 1 | 3999-Other miscellaneous balance of plant problems | D1-Forced - Immediate | 851-CC GT units
3999 | Other miscellaneous balance of plant problems | Balance of Plant | Miscellaneous (Balance of Plant) | D1 | Forced - Immediate | 2019 | Gas | GG | 851 | CC GT units | RFC | Summer | 798.5 | 10 | 1 | 1 | 3999-Other miscellaneous balance of plant problems | D1-Forced - Immediate | 851-CC GT units
3999 | Other miscellaneous balance of plant problems | Balance of Plant | Miscellaneous (Balance of Plant) | D1 | Forced - Immediate | 2019 | Gas | GG | 851 | CC GT units | RFC | Summer | 1277.6 | 16 | 1 | 1 | 3999-Other miscellaneous balance of plant problems | D1-Forced - Immediate | 851-CC GT units
3999 | Other miscellaneous balance of plant problems | Balance of Plant | Miscellaneous (Balance of Plant) | D1 | Forced - Immediate | 2019 | Gas | GG | 851 | CC GT units | SERC | Winter | 18.5499 | 159 | 1 | 1 | 3999-Other miscellaneous balance of plant problems | D1-Forced - Immediate | 851-CC GT units
3999 | Other miscellaneous balance of plant problems | Balance of Plant | Miscellaneous (Balance of Plant) | U1 | Forced - Immediate | 2019 | Gas | GG | 851 | CC GT units | SERC | Off-Peak | 4279.5999 | 156 | 2 | 2 | 3999-Other miscellaneous balance of plant problems | U1-Forced - Immediate | 851-CC GT units
3999 | Other miscellaneous balance of plant problems | Balance of Plant | Miscellaneous (Balance of Plant) | U1 | Forced - Immediate | 2019 | Gas | GG | 851 | CC GT units | WECC | Off-Peak | 9924.4832 | 165.5 | 2 | 2 | 3999-Other miscellaneous balance of plant problems | U1-Forced - Immediate | 851-CC GT units
3999 | Other miscellaneous balance of plant problems | Balance of Plant | Miscellaneous (Balance of Plant) | U1 | Forced - Immediate | 2019 | Gas | GG | 851 | CC GT units | MRO | Summer | 140.35 | 200.5 | 1 | 1 | 3999-Other miscellaneous balance of plant problems | U1-Forced - Immediate | 851-CC GT units
3999 | Other miscellaneous balance of plant problems | Balance of Plant | Miscellaneous (Balance of Plant) | U1 | Forced - Immediate | 2019 | Gas | GG | 851 | CC GT units | WECC | Summer | 171 | 38 | 2 | 2 | 3999-Other miscellaneous balance of plant problems | U1-Forced - Immediate | 851-CC GT units
3999 | Other miscellaneous balance of plant problems | Balance of Plant | Miscellaneous (Balance of Plant) | U1 | Forced - Immediate | 2019 | Gas | GG | 851 | CC GT units | TRE | Summer | 5212.6 | 134 | 1 | 1 | 3999-Other miscellaneous balance of plant problems | U1-Forced - Immediate | 851-CC GT units
3999 | Other miscellaneous balance of plant problems | Balance of Plant | Miscellaneous (Balance of Plant) | U1 | Forced - Immediate | 2019 | Gas | GG | 851 | CC GT units | NPCC | Winter | 324.5833 | 205 | 1 | 1 | 3999-Other miscellaneous balance of plant problems | U1-Forced - Immediate | 851-CC GT units
3999 | Other miscellaneous balance of plant problems | Balance of Plant | Miscellaneous (Balance of Plant) | U1 | Forced - Immediate | 2019 | Gas | GG | 851 | CC GT units | NPCC | Winter | 488.4 | 222 | 1 | 1 | 3999-Other miscellaneous balance of plant problems | U1-Forced - Immediate | 851-CC GT units
3999 | Other miscellaneous balance of plant problems | Balance of Plant | Miscellaneous (Balance of Plant) | U1 | Forced - Immediate | 2019 | Gas | GG | 851 | CC GT units | SERC | Winter | 1105.5 | 201 | 1 | 1 | 3999-Other miscellaneous balance of plant problems | U1-Forced - Immediate | 851-CC GT units
3999 | Other miscellaneous balance of plant problems | Balance of Plant | Miscellaneous (Balance of Plant) | U1 | Forced - Immediate | 2019 | Gas | GG | 851 | CC GT units | WECC | Winter | 56765.7333 | 172 | 1 | 1 | 3999-Other miscellaneous balance of plant problems | U1-Forced - Immediate | 851-CC GT units
3999 | Other miscellaneous balance of plant problems | Balance of Plant | Miscellaneous (Balance of Plant) | D1 | Forced - Immediate | 2019 | Gas | GG | 851 | CC GT units | NPCC | Winter | 23.6666 | 142 | 1 | 1 | 3999-Other miscellaneous balance of plant problems | D1-Forced - Immediate | 851-CC GT units
3999 | Other miscellaneous balance of plant problems | Balance of Plant | Miscellaneous (Balance of Plant) | D1 | Forced - Immediate | 2019 | Gas | GG | 851 | CC GT units | WECC | Winter | 85.3833 | 47 | 1 | 1 | 3999-Other miscellaneous balance of plant problems | D1-Forced - Immediate | 851-CC GT units
3999 | Other miscellaneous balance of plant problems | Balance of Plant | Miscellaneous (Balance of Plant) | U1 | Forced - Immediate | 2019 | Gas | GG | 851 | CC GT units | WECC | Off-Peak | 50.6667 | 38 | 1 | 1 | 3999-Other miscellaneous balance of plant problems | U1-Forced - Immediate | 851-CC GT units
3999 | Other miscellaneous balance of plant problems | Balance of Plant | Miscellaneous (Balance of Plant) | U1 | Forced - Immediate | 2019 | Gas | GG | 851 | CC GT units | SERC | Off-Peak | 3436.5833 | 163 | 1 | 1 | 3999-Other miscellaneous balance of plant problems | U1-Forced - Immediate | 851-CC GT units
3999 | Other miscellaneous balance of plant problems | Balance of Plant | Miscellaneous (Balance of Plant) | U1 | Forced - Immediate | 2019 | Gas | GG | 851 | CC GT units | WECC | Off-Peak | 29942.45 | 177.7 | 1 | 1 | 3999-Other miscellaneous balance of plant problems | U1-Forced - Immediate | 851-CC GT units
3999 | Other miscellaneous balance of plant problems | Balance of Plant | Miscellaneous (Balance of Plant) | U1 | Forced - Immediate | 2019 | Gas | GG | 851 | CC GT units | TRE | Off-Peak | 40053.8666 | 218 | 1 | 1 | 3999-Other miscellaneous balance of plant problems | U1-Forced - Immediate | 851-CC GT units
3999 | Other miscellaneous balance of plant problems | Balance of Plant | Miscellaneous (Balance of Plant) | U1 | Forced - Immediate | 2019 | Gas | GG | 851 | CC GT units | WECC | Summer | 120 | 160 | 1 | 1 | 3999-Other miscellaneous balance of plant problems | U1-Forced - Immediate | 851-CC GT units
3999 | Other miscellaneous balance of plant problems | Balance of Plant | Miscellaneous (Balance of Plant) | U1 | Forced - Immediate | 2019 | Gas | GG | 851 | CC GT units | WECC | Summer | 233.9715 | 177.7 | 1 | 1 | 3999-Other miscellaneous balance of plant problems | U1-Forced - Immediate | 851-CC GT units
3999 | Other miscellaneous balance of plant problems | Balance of Plant | Miscellaneous (Balance of Plant) | U1 | Forced - Immediate | 2019 | Gas | GG | 851 | CC GT units | MRO | Summer | 437.7583 | 200.5 | 1 | 1 | 3999-Other miscellaneous balance of plant problems | U1-Forced - Immediate | 851-CC GT units
3999 | Other miscellaneous balance of plant problems | Balance of Plant | Miscellaneous (Balance of Plant) | U1 | Forced - Immediate | 2019 | Gas | GG | 851 | CC GT units | NPCC | Winter | 3597.75 | 205 | 1 | 1 | 3999-Other miscellaneous balance of plant problems | U1-Forced - Immediate | 851-CC GT units
3999 | Other miscellaneous balance of plant problems | Balance of Plant | Miscellaneous (Balance of Plant) | U2 | Forced - Delayed | 2019 | Gas | GG | 851 | CC GT units | TRE | Off-Peak | 585.15 | 141 | 1 | 1 | 3999-Other miscellaneous balance of plant problems | U2-Forced - Delayed | 851-CC GT units
3999 | Other miscellaneous balance of plant problems | Balance of Plant | Miscellaneous (Balance of Plant) | U2 | Forced - Delayed | 2019 | Gas | GG | 851 | CC GT units | TRE | Winter | 657.9999 | 141 | 1 | 1 | 3999-Other miscellaneous balance of plant problems | U2-Forced - Delayed | 851-CC GT units
3999 | Other miscellaneous balance of plant problems | Balance of Plant | Miscellaneous (Balance of Plant) | U2 | Forced - Delayed | 2019 | Gas | GG | 851 | CC GT units | TRE | Winter | 2016.3 | 141 | 1 | 1 | 3999-Other miscellaneous balance of plant problems | U2-Forced - Delayed | 851-CC GT units
3999 | Other miscellaneous balance of plant problems | Balance of Plant | Miscellaneous (Balance of Plant) | U2 | Forced - Delayed | 2019 | Gas | GG | 851 | CC GT units | NPCC | Winter | 2737.9999 | 222 | 1 | 1 | 3999-Other miscellaneous balance of plant problems | U2-Forced - Delayed | 851-CC GT units
3999 | Other miscellaneous balance of plant problems | Balance of Plant | Miscellaneous (Balance of Plant) | D1 | Forced - Immediate | 2019 | Gas | GG | 851 | CC GT units | TRE | Off-Peak | 0 | 0 | 2 | 8 | 3999-Other miscellaneous balance of plant problems | D1-Forced - Immediate | 851-CC GT units
3999 | Other miscellaneous balance of plant problems | Balance of Plant | Miscellaneous (Balance of Plant) | D1 | Forced - Immediate | 2019 | Gas | GG | 851 | CC GT units | RFC | Summer | 1173.0333 | 13 | 1 | 1 | 3999-Other miscellaneous balance of plant problems | D1-Forced - Immediate | 851-CC GT units
3999 | Other miscellaneous balance of plant problems | Balance of Plant | Miscellaneous (Balance of Plant) | U1 | Forced - Immediate | 2019 | Gas | GG | 851 | CC GT units | RFC | Off-Peak | 137.1999 | 168 | 1 | 1 | 3999-Other miscellaneous balance of plant problems | U1-Forced - Immediate | 851-CC GT units
3999 | Other miscellaneous balance of plant problems | Balance of Plant | Miscellaneous (Balance of Plant) | U1 | Forced - Immediate | 2019 | Gas | GG | 851 | CC GT units | WECC | Off-Peak | 1825.9 | 192.2 | 1 | 1 | 3999-Other miscellaneous balance of plant problems | U1-Forced - Immediate | 851-CC GT units
3999 | Other miscellaneous balance of plant problems | Balance of Plant | Miscellaneous (Balance of Plant) | U1 | Forced - Immediate | 2019 | Gas | GG | 851 | CC GT units | TRE | Off-Peak | 2514.5 | 141 | 1 | 1 | 3999-Other miscellaneous balance of plant problems | U1-Forced - Immediate | 851-CC GT units
3999 | Other miscellaneous balance of plant problems | Balance of Plant | Miscellaneous (Balance of Plant) | U1 | Forced - Immediate | 2019 | Gas | GG | 851 | CC GT units | SERC | Summer | 82.5 | 165 | 1 | 1 | 3999-Other miscellaneous balance of plant problems | U1-Forced - Immediate | 851-CC GT units
3999 | Other miscellaneous balance of plant problems | Balance of Plant | Miscellaneous (Balance of Plant) | U1 | Forced - Immediate | 2019 | Gas | GG | 851 | CC GT units | WECC | Summer | 129 | 172 | 1 | 1 | 3999-Other miscellaneous balance of plant problems | U1-Forced - Immediate | 851-CC GT units
3999 | Other miscellaneous balance of plant problems | Balance of Plant | Miscellaneous (Balance of Plant) | U1 | Forced - Immediate | 2019 | Gas | GG | 851 | CC GT units | MRO | Summer | 294.0665 | 200.5 | 1 | 1 | 3999-Other miscellaneous balance of plant problems | U1-Forced - Immediate | 851-CC GT units
3999 | Other miscellaneous balance of plant problems | Balance of Plant | Miscellaneous (Balance of Plant) | U1 | Forced - Immediate | 2019 | Gas | GG | 851 | CC GT units | WECC | Summer | 301 | 172 | 1 | 1 | 3999-Other miscellaneous balance of plant problems | U1-Forced - Immediate | 851-CC GT units
3999 | Other miscellaneous balance of plant problems | Balance of Plant | Miscellaneous (Balance of Plant) | U1 | Forced - Immediate | 2019 | Gas | GG | 851 | CC GT units | WECC | Summer | 550.3667 | 38 | 1 | 1 | 3999-Other miscellaneous balance of plant problems | U1-Forced - Immediate | 851-CC GT units
3999 | Other miscellaneous balance of plant problems | Balance of Plant | Miscellaneous (Balance of Plant) | U1 | Forced - Immediate | 2019 | Gas | GG | 851 | CC GT units | TRE | Winter | 890.6499 | 141 | 1 | 1 | 3999-Other miscellaneous balance of plant problems | U1-Forced - Immediate | 851-CC GT units
3999 | Other miscellaneous balance of plant problems | Balance of Plant | Miscellaneous (Balance of Plant) | D1 | Forced - Immediate | 2019 | Gas | GG | 851 | CC GT units | SERC | Summer | 50.1499 | 177 | 1 | 1 | 3999-Other miscellaneous balance of plant problems | D1-Forced - Immediate | 851-CC GT units
3999 | Other miscellaneous balance of plant problems | Balance of Plant | Miscellaneous (Balance of Plant) | SF | Startup Failure | 2019 | Gas | GG | 851 | CC GT units | WECC | Off-Peak | 1401.656 | 58.16 | 1 | 1 | 3999-Other miscellaneous balance of plant problems | SF-Startup Failure | 851-CC GT units
3999 | Other miscellaneous balance of plant problems | Balance of Plant | Miscellaneous (Balance of Plant) | U1 | Forced - Immediate | 2019 | Gas | GG | 851 | CC GT units | WECC | Off-Peak | 15.575 | 44.5 | 2 | 2 | 3999-Other miscellaneous balance of plant problems | U1-Forced - Immediate | 851-CC GT units
3999 | Other miscellaneous balance of plant problems | Balance of Plant | Miscellaneous (Balance of Plant) | U1 | Forced - Immediate | 2019 | Gas | GG | 851 | CC GT units | SERC | Off-Peak | 3148.5999 | 156 | 3 | 3 | 3999-Other miscellaneous balance of plant problems | U1-Forced - Immediate | 851-CC GT units
3999 | Other miscellaneous balance of plant problems | Balance of Plant | Miscellaneous (Balance of Plant) | U1 | Forced - Immediate | 2019 | Gas | GG | 851 | CC GT units | WECC | Summer | 857.9332 | 151.4 | 1 | 1 | 3999-Other miscellaneous balance of plant problems | U1-Forced - Immediate | 851-CC GT units
3999 | Other miscellaneous balance of plant problems | Balance of Plant | Miscellaneous (Balance of Plant) | U1 | Forced - Immediate | 2019 | Gas | GG | 851 | CC GT units | WECC | Winter | 32.9333 | 38 | 1 | 1 | 3999-Other miscellaneous balance of plant problems | U1-Forced - Immediate | 851-CC GT units
3999 | Other miscellaneous balance of plant problems | Balance of Plant | Miscellaneous (Balance of Plant) | U1 | Forced - Immediate | 2019 | Gas | GG | 851 | CC GT units | NPCC | Winter | 317.75 | 205 | 1 | 1 | 3999-Other miscellaneous balance of plant problems | U1-Forced - Immediate | 851-CC GT units
3999 | Other miscellaneous balance of plant problems | Balance of Plant | Miscellaneous (Balance of Plant) | U1 | Forced - Immediate | 2019 | Gas | GG | 851 | CC GT units | TRE | Winter | 747.3 | 141 | 1 | 1 | 3999-Other miscellaneous balance of plant problems | U1-Forced - Immediate | 851-CC GT units
3999 | Other miscellaneous balance of plant problems | Balance of Plant | Miscellaneous (Balance of Plant) | U1 | Forced - Immediate | 2019 | Gas | GG | 851 | CC GT units | NPCC | Winter | 6129.5 | 205 | 1 | 1 | 3999-Other miscellaneous balance of plant problems | U1-Forced - Immediate | 851-CC GT units
3999 | Other miscellaneous balance of plant problems | Balance of Plant | Miscellaneous (Balance of Plant) | U2 | Forced - Delayed | 2019 | Gas | GG | 851 | CC GT units | TRE | Off-Peak | 524.0499 | 141 | 1 | 1 | 3999-Other miscellaneous balance of plant problems | U2-Forced - Delayed | 851-CC GT units
3999 | Other miscellaneous balance of plant problems | Balance of Plant | Miscellaneous (Balance of Plant) | D1 | Forced - Immediate | 2019 | Gas | GG | 851 | CC GT units | RFC | Summer | 630.9 | 6 | 1 | 1 | 3999-Other miscellaneous balance of plant problems | D1-Forced - Immediate | 851-CC GT units
3999 | Other miscellaneous balance of plant problems | Balance of Plant | Miscellaneous (Balance of Plant) | U1 | Forced - Immediate | 2019 | Gas | GG | 851 | CC GT units | TRE | Off-Peak | 603.95 | 141 | 1 | 1 | 3999-Other miscellaneous balance of plant problems | U1-Forced - Immediate | 851-CC GT units
3999 | Other miscellaneous balance of plant problems | Balance of Plant | Miscellaneous (Balance of Plant) | U1 | Forced - Immediate | 2019 | Gas | GG | 851 | CC GT units | TRE | Off-Peak | 733.2 | 141 | 1 | 1 | 3999-Other miscellaneous balance of plant problems | U1-Forced - Immediate | 851-CC GT units
3999 | Other miscellaneous balance of plant problems | Balance of Plant | Miscellaneous (Balance of Plant) | U1 | Forced - Immediate | 2019 | Gas | GG | 851 | CC GT units | WECC | Off-Peak | 1019.6666 | 161 | 1 | 1 | 3999-Other miscellaneous balance of plant problems | U1-Forced - Immediate | 851-CC GT units
3999 | Other miscellaneous balance of plant problems | Balance of Plant | Miscellaneous (Balance of Plant) | U1 | Forced - Immediate | 2019 | Gas | GG | 851 | CC GT units | RFC | Off-Peak | 2119.5999 | 168 | 1 | 1 | 3999-Other miscellaneous balance of plant problems | U1-Forced - Immediate | 851-CC GT units
3999 | Other miscellaneous balance of plant problems | Balance of Plant | Miscellaneous (Balance of Plant) | U1 | Forced - Immediate | 2019 | Gas | GG | 851 | CC GT units | WECC | Off-Peak | 7946.75 | 167.3 | 1 | 1 | 3999-Other miscellaneous balance of plant problems | U1-Forced - Immediate | 851-CC GT units
3999 | Other miscellaneous balance of plant problems | Balance of Plant | Miscellaneous (Balance of Plant) | U1 | Forced - Immediate | 2019 | Gas | GG | 851 | CC GT units | TRE | Off-Peak | 40237.5999 | 219 | 1 | 1 | 3999-Other miscellaneous balance of plant problems | U1-Forced - Immediate | 851-CC GT units
3999 | Other miscellaneous balance of plant problems | Balance of Plant | Miscellaneous (Balance of Plant) | U1 | Forced - Immediate | 2019 | Gas | GG | 851 | CC GT units | MRO | Summer | 711.775 | 200.5 | 1 | 1 | 3999-Other miscellaneous balance of plant problems | U1-Forced - Immediate | 851-CC GT units
3999 | Other miscellaneous balance of plant problems | Balance of Plant | Miscellaneous (Balance of Plant) | U1 | Forced - Immediate | 2019 | Gas | GG | 851 | CC GT units | TRE | Summer | 5022.7666 | 134 | 1 | 1 | 3999-Other miscellaneous balance of plant problems | U1-Forced - Immediate | 851-CC GT units
3999 | Other miscellaneous balance of plant problems | Balance of Plant | Miscellaneous (Balance of Plant) | U1 | Forced - Immediate | 2019 | Gas | GG | 851 | CC GT units | NPCC | Winter | 601.3333 | 205 | 1 | 1 | 3999-Other miscellaneous balance of plant problems | U1-Forced - Immediate | 851-CC GT units
3999 | Other miscellaneous balance of plant problems | Balance of Plant | Miscellaneous (Balance of Plant) | D1 | Forced - Immediate | 2019 | Waste Heat | WH | 852 | CC steam units | SERC | Off-Peak | 12534.3166 | 77 | 1 | 1 | 3999-Other miscellaneous balance of plant problems | D1-Forced - Immediate | 852-CC steam units
3999 | Other miscellaneous balance of plant problems | Balance of Plant | Miscellaneous (Balance of Plant) | D1 | Forced - Immediate | 2019 | Waste Heat | WH | 852 | CC steam units | NPCC | Summer | 96.3333 | 85 | 1 | 1 | 3999-Other miscellaneous balance of plant problems | D1-Forced - Immediate | 852-CC steam units
3999 | Other miscellaneous balance of plant problems | Balance of Plant | Miscellaneous (Balance of Plant) | D1 | Forced - Immediate | 2019 | Waste Heat | WH | 852 | CC steam units | WECC | Winter | 335.4166 | 115 | 1 | 1 | 3999-Other miscellaneous balance of plant problems | D1-Forced - Immediate | 852-CC steam units
3999 | Other miscellaneous balance of plant problems | Balance of Plant | Miscellaneous (Balance of Plant) | D1 | Forced - Immediate | 2019 | Waste Heat | WH | 852 | CC steam units | NPCC | Winter | 873.9541 | 150.25 | 1 | 1 | 3999-Other miscellaneous balance of plant problems | D1-Forced - Immediate | 852-CC steam units
3999 | Other miscellaneous balance of plant problems | Balance of Plant | Miscellaneous (Balance of Plant) | SF | Startup Failure | 2019 | Waste Heat | WH | 852 | CC steam units | WECC | Off-Peak | 566.1333 | 88 | 1 | 1 | 3999-Other miscellaneous balance of plant problems | SF-Startup Failure | 852-CC steam units
3999 | Other miscellaneous balance of plant problems | Balance of Plant | Miscellaneous (Balance of Plant) | SF | Startup Failure | 2019 | Waste Heat | WH | 852 | CC steam units | WECC | Summer | 4850.5516 | 74.3 | 1 | 1 | 3999-Other miscellaneous balance of plant problems | SF-Startup Failure | 852-CC steam units
3999 | Other miscellaneous balance of plant problems | Balance of Plant | Miscellaneous (Balance of Plant) | U1 | Forced - Immediate | 2019 | Gas | GG | 852 | CC steam units | RFC | Winter | 1493.6198 | 469.2 | 1 | 1 | 3999-Other miscellaneous balance of plant problems | U1-Forced - Immediate | 852-CC steam units
3999 | Other miscellaneous balance of plant problems | Balance of Plant | Miscellaneous (Balance of Plant) | U1 | Forced - Immediate | 2019 | Waste Heat | WH | 852 | CC steam units | RFC | Off-Peak | 54.5 | 218 | 1 | 1 | 3999-Other miscellaneous balance of plant problems | U1-Forced - Immediate | 852-CC steam units
3999 | Other miscellaneous balance of plant problems | Balance of Plant | Miscellaneous (Balance of Plant) | U1 | Forced - Immediate | 2019 | Waste Heat | WH | 852 | CC steam units | WECC | Off-Peak | 205 | 82 | 1 | 1 | 3999-Other miscellaneous balance of plant problems | U1-Forced - Immediate | 852-CC steam units
3999 | Other miscellaneous balance of plant problems | Balance of Plant | Miscellaneous (Balance of Plant) | U1 | Forced - Immediate | 2019 | Waste Heat | WH | 852 | CC steam units | WECC | Off-Peak | 260.05 | 74.3 | 1 | 1 | 3999-Other miscellaneous balance of plant problems | U1-Forced - Immediate | 852-CC steam units
3999 | Other miscellaneous balance of plant problems | Balance of Plant | Miscellaneous (Balance of Plant) | U1 | Forced - Immediate | 2019 | Waste Heat | WH | 852 | CC steam units | WECC | Summer | 327.3333 | 20 | 1 | 1 | 3999-Other miscellaneous balance of plant problems | U1-Forced - Immediate | 852-CC steam units
3999 | Other miscellaneous balance of plant problems | Balance of Plant | Miscellaneous (Balance of Plant) | U3 | Forced - Postponed | 2019 | Waste Heat | WH | 852 | CC steam units | TRE | Off-Peak | 11816.7166 | 61 | 1 | 1 | 3999-Other miscellaneous balance of plant problems | U3-Forced - Postponed | 852-CC steam units
3999 | Other miscellaneous balance of plant problems | Balance of Plant | Miscellaneous (Balance of Plant) | D1 | Forced - Immediate | 2019 | Gas | GG | 852 | CC steam units | RFC | Summer | 504.1665 | 250 | 1 | 1 | 3999-Other miscellaneous balance of plant problems | D1-Forced - Immediate | 852-CC steam units
3999 | Other miscellaneous balance of plant problems | Balance of Plant | Miscellaneous (Balance of Plant) | D1 | Forced - Immediate | 2019 | Gas | GG | 852 | CC steam units | RFC | Summer | 1012 | 220 | 1 | 1 | 3999-Other miscellaneous balance of plant problems | D1-Forced - Immediate | 852-CC steam units
3999 | Other miscellaneous balance of plant problems | Balance of Plant | Miscellaneous (Balance of Plant) | D1 | Forced - Immediate | 2019 | Gas | GG | 852 | CC steam units | NPCC | Winter | 5.4833 | 47 | 1 | 1 | 3999-Other miscellaneous balance of plant problems | D1-Forced - Immediate | 852-CC steam units
3999 | Other miscellaneous balance of plant problems | Balance of Plant | Miscellaneous (Balance of Plant) | D1 | Forced - Immediate | 2019 | Waste Heat | WH | 852 | CC steam units | NPCC | Off-Peak | 223.6124 | 200.25 | 1 | 1 | 3999-Other miscellaneous balance of plant problems | D1-Forced - Immediate | 852-CC steam units
3999 | Other miscellaneous balance of plant problems | Balance of Plant | Miscellaneous (Balance of Plant) | D1 | Forced - Immediate | 2019 | Waste Heat | WH | 852 | CC steam units | WECC | Off-Peak | 692.0833 | 25 | 1 | 1 | 3999-Other miscellaneous balance of plant problems | D1-Forced - Immediate | 852-CC steam units
3999 | Other miscellaneous balance of plant problems | Balance of Plant | Miscellaneous (Balance of Plant) | D1 | Forced - Immediate | 2019 | Waste Heat | WH | 852 | CC steam units | RFC | Summer | 1892.7 | 18 | 1 | 1 | 3999-Other miscellaneous balance of plant problems | D1-Forced - Immediate | 852-CC steam units
3999 | Other miscellaneous balance of plant problems | Balance of Plant | Miscellaneous (Balance of Plant) | U1 | Forced - Immediate | 2019 | Waste Heat | WH | 852 | CC steam units | WECC | Off-Peak | 13 | 20 | 1 | 1 | 3999-Other miscellaneous balance of plant problems | U1-Forced - Immediate | 852-CC steam units
3999 | Other miscellaneous balance of plant problems | Balance of Plant | Miscellaneous (Balance of Plant) | U1 | Forced - Immediate | 2019 | Waste Heat | WH | 852 | CC steam units | WECC | Off-Peak | 574 | 82 | 1 | 1 | 3999-Other miscellaneous balance of plant problems | U1-Forced - Immediate | 852-CC steam units
3999 | Other miscellaneous balance of plant problems | Balance of Plant | Miscellaneous (Balance of Plant) | U1 | Forced - Immediate | 2019 | Waste Heat | WH | 852 | CC steam units | WECC | Winter | 208.4167 | 41 | 1 | 1 | 3999-Other miscellaneous balance of plant problems | U1-Forced - Immediate | 852-CC steam units
3999 | Other miscellaneous balance of plant problems | Balance of Plant | Miscellaneous (Balance of Plant) | U1 | Forced - Immediate | 2019 | Waste Heat | WH | 852 | CC steam units | SERC | Winter | 2357.6666 | 110 | 1 | 1 | 3999-Other miscellaneous balance of plant problems | U1-Forced - Immediate | 852-CC steam units
3999 | Other miscellaneous balance of plant problems | Balance of Plant | Miscellaneous (Balance of Plant) | D1 | Forced - Immediate | 2019 | Gas | GG | 852 | CC steam units | RFC | Summer | 159.7 | 2 | 1 | 1 | 3999-Other miscellaneous balance of plant problems | D1-Forced - Immediate | 852-CC steam units
3999 | Other miscellaneous balance of plant problems | Balance of Plant | Miscellaneous (Balance of Plant) | D1 | Forced - Immediate | 2019 | Waste Heat | WH | 852 | CC steam units | WECC | Off-Peak | 12.5 | 10 | 1 | 1 | 3999-Other miscellaneous balance of plant problems | D1-Forced - Immediate | 852-CC steam units
3999 | Other miscellaneous balance of plant problems | Balance of Plant | Miscellaneous (Balance of Plant) | D1 | Forced - Immediate | 2019 | Waste Heat | WH | 852 | CC steam units | NPCC | Winter | 10.0166 | 150.25 | 1 | 1 | 3999-Other miscellaneous balance of plant problems | D1-Forced - Immediate | 852-CC steam units
3999 | Other miscellaneous balance of plant problems | Balance of Plant | Miscellaneous (Balance of Plant) | U1 | Forced - Immediate | 2019 | Gas | GG | 852 | CC steam units | RFC | Off-Peak | 22771.8398 | 469.2 | 1 | 1 | 3999-Other miscellaneous balance of plant problems | U1-Forced - Immediate | 852-CC steam units
3999 | Other miscellaneous balance of plant problems | Balance of Plant | Miscellaneous (Balance of Plant) | U1 | Forced - Immediate | 2019 | Gas | GG | 852 | CC steam units | NPCC | Winter | 7728.5 | 130 | 1 | 1 | 3999-Other miscellaneous balance of plant problems | U1-Forced - Immediate | 852-CC steam units
3999 | Other miscellaneous balance of plant problems | Balance of Plant | Miscellaneous (Balance of Plant) | U1 | Forced - Immediate | 2019 | Waste Heat | WH | 852 | CC steam units | MRO | Off-Peak | 404.5665 | 229 | 1 | 1 | 3999-Other miscellaneous balance of plant problems | U1-Forced - Immediate | 852-CC steam units
3999 | Other miscellaneous balance of plant problems | Balance of Plant | Miscellaneous (Balance of Plant) | D1 | Forced - Immediate | 2019 | Waste Heat | WH | 852 | CC steam units | WECC | Off-Peak | 3.5 | 10 | 1 | 1 | 3999-Other miscellaneous balance of plant problems | D1-Forced - Immediate | 852-CC steam units
3999 | Other miscellaneous balance of plant problems | Balance of Plant | Miscellaneous (Balance of Plant) | D1 | Forced - Immediate | 2019 | Waste Heat | WH | 852 | CC steam units | RFC | Off-Peak | 259.7833 | 109 | 1 | 1 | 3999-Other miscellaneous balance of plant problems | D1-Forced - Immediate | 852-CC steam units
3999 | Other miscellaneous balance of plant problems | Balance of Plant | Miscellaneous (Balance of Plant) | D1 | Forced - Immediate | 2019 | Waste Heat | WH | 852 | CC steam units | WECC | Summer | 255.75 | 165 | 1 | 1 | 3999-Other miscellaneous balance of plant problems | D1-Forced - Immediate | 852-CC steam units
3999 | Other miscellaneous balance of plant problems | Balance of Plant | Miscellaneous (Balance of Plant) | U1 | Forced - Immediate | 2019 | Gas | GG | 852 | CC steam units | RFC | Summer | 62.5598 | 469.2 | 1 | 1 | 3999-Other miscellaneous balance of plant problems | U1-Forced - Immediate | 852-CC steam units
3999 | Other miscellaneous balance of plant problems | Balance of Plant | Miscellaneous (Balance of Plant) | U1 | Forced - Immediate | 2019 | Gas | GG | 852 | CC steam units | NPCC | Winter | 65 | 130 | 1 | 1 | 3999-Other miscellaneous balance of plant problems | U1-Forced - Immediate | 852-CC steam units
3999 | Other miscellaneous balance of plant problems | Balance of Plant | Miscellaneous (Balance of Plant) | U1 | Forced - Immediate | 2019 | Gas | GG | 852 | CC steam units | RFC | Winter | 1008.78 | 469.2 | 1 | 1 | 3999-Other miscellaneous balance of plant problems | U1-Forced - Immediate | 852-CC steam units
3999 | Other miscellaneous balance of plant problems | Balance of Plant | Miscellaneous (Balance of Plant) | U1 | Forced - Immediate | 2019 | Gas | GG | 852 | CC steam units | RFC | Winter | 1571.82 | 469.2 | 1 | 1 | 3999-Other miscellaneous balance of plant problems | U1-Forced - Immediate | 852-CC steam units
3999 | Other miscellaneous balance of plant problems | Balance of Plant | Miscellaneous (Balance of Plant) | U1 | Forced - Immediate | 2019 | Waste Heat | WH | 852 | CC steam units | WECC | Off-Peak | 10.3333 | 20 | 1 | 1 | 3999-Other miscellaneous balance of plant problems | U1-Forced - Immediate | 852-CC steam units
3999 | Other miscellaneous balance of plant problems | Balance of Plant | Miscellaneous (Balance of Plant) | U1 | Forced - Immediate | 2019 | Waste Heat | WH | 852 | CC steam units | RFC | Off-Peak | 330.6332 | 218 | 1 | 1 | 3999-Other miscellaneous balance of plant problems | U1-Forced - Immediate | 852-CC steam units
3999 | Other miscellaneous balance of plant problems | Balance of Plant | Miscellaneous (Balance of Plant) | U1 | Forced - Immediate | 2019 | Waste Heat | WH | 852 | CC steam units | WECC | Summer | 11 | 20 | 1 | 1 | 3999-Other miscellaneous balance of plant problems | U1-Forced - Immediate | 852-CC steam units
3999 | Other miscellaneous balance of plant problems | Balance of Plant | Miscellaneous (Balance of Plant) | U1 | Forced - Immediate | 2019 | Waste Heat | WH | 852 | CC steam units | WECC | Winter | 181.7667 | 41 | 1 | 1 | 3999-Other miscellaneous balance of plant problems | U1-Forced - Immediate | 852-CC steam units
3999 | Other miscellaneous balance of plant problems | Balance of Plant | Miscellaneous (Balance of Plant) | U1 | Forced - Immediate | 2019 | Waste Heat | WH | 852 | CC steam units | NPCC | Winter | 468.6665 | 190 | 1 | 1 | 3999-Other miscellaneous balance of plant problems | U1-Forced - Immediate | 852-CC steam units
3999 | Other miscellaneous balance of plant problems | Balance of Plant | Miscellaneous (Balance of Plant) | D1 | Forced - Immediate | 2019 | Gas | GG | 852 | CC steam units | RFC | Summer | 296.6666 | 200 | 1 | 1 | 3999-Other miscellaneous balance of plant problems | D1-Forced - Immediate | 852-CC steam units
3999 | Other miscellaneous balance of plant problems | Balance of Plant | Miscellaneous (Balance of Plant) | D1 | Forced - Immediate | 2019 | Gas | GG | 852 | CC steam units | RFC | Summer | 4592.3332 | 230 | 1 | 1 | 3999-Other miscellaneous balance of plant problems | D1-Forced - Immediate | 852-CC steam units
3999 | Other miscellaneous balance of plant problems | Balance of Plant | Miscellaneous (Balance of Plant) | D1 | Forced - Immediate | 2019 | Waste Heat | WH | 852 | CC steam units | WECC | Summer | 1296 | 135 | 1 | 1 | 3999-Other miscellaneous balance of plant problems | D1-Forced - Immediate | 852-CC steam units
3999 | Other miscellaneous balance of plant problems | Balance of Plant | Miscellaneous (Balance of Plant) | U1 | Forced - Immediate | 2019 | Gas | GG | 852 | CC steam units | WECC | Off-Peak | 13073.56 | 168.8 | 1 | 1 | 3999-Other miscellaneous balance of plant problems | U1-Forced - Immediate | 852-CC steam units
3999 | Other miscellaneous balance of plant problems | Balance of Plant | Miscellaneous (Balance of Plant) | U1 | Forced - Immediate | 2019 | Waste Heat | WH | 852 | CC steam units | RFC | Off-Peak | 1511.4666 | 218 | 1 | 1 | 3999-Other miscellaneous balance of plant problems | U1-Forced - Immediate | 852-CC steam units
3999 | Other miscellaneous balance of plant problems | Balance of Plant | Miscellaneous (Balance of Plant) | U1 | Forced - Immediate | 2019 | Waste Heat | WH | 852 | CC steam units | TRE | Winter | 10.1333 | 76 | 1 | 1 | 3999-Other miscellaneous balance of plant problems | U1-Forced - Immediate | 852-CC steam units
3999 | Other miscellaneous balance of plant problems | Balance of Plant | Miscellaneous (Balance of Plant) | D1 | Forced - Immediate | 2019 | Gas | GG | 852 | CC steam units | RFC | Summer | 722.3333 | 220 | 1 | 1 | 3999-Other miscellaneous balance of plant problems | D1-Forced - Immediate | 852-CC steam units
3999 | Other miscellaneous balance of plant problems | Balance of Plant | Miscellaneous (Balance of Plant) | D1 | Forced - Immediate | 2019 | Waste Heat | WH | 852 | CC steam units | WECC | Off-Peak | 3.8333 | 10 | 1 | 1 | 3999-Other miscellaneous balance of plant problems | D1-Forced - Immediate | 852-CC steam units
3999 | Other miscellaneous balance of plant problems | Balance of Plant | Miscellaneous (Balance of Plant) | D1 | Forced - Immediate | 2019 | Waste Heat | WH | 852 | CC steam units | RFC | Off-Peak | 859.2833 | 109 | 1 | 1 | 3999-Other miscellaneous balance of plant problems | D1-Forced - Immediate | 852-CC steam units
3999 | Other miscellaneous balance of plant problems | Balance of Plant | Miscellaneous (Balance of Plant) | D1 | Forced - Immediate | 2019 | Waste Heat | WH | 852 | CC steam units | WECC | Off-Peak | 4537.5 | 165 | 1 | 1 | 3999-Other miscellaneous balance of plant problems | D1-Forced - Immediate | 852-CC steam units
3999 | Other miscellaneous balance of plant problems | Balance of Plant | Miscellaneous (Balance of Plant) | D1 | Forced - Immediate | 2019 | Waste Heat | WH | 852 | CC steam units | WECC | Summer | 22.225 | 10.5 | 1 | 1 | 3999-Other miscellaneous balance of plant problems | D1-Forced - Immediate | 852-CC steam units
3999 | Other miscellaneous balance of plant problems | Balance of Plant | Miscellaneous (Balance of Plant) | D1 | Forced - Immediate | 2019 | Waste Heat | WH | 852 | CC steam units | WECC | Winter | 8.6667 | 10 | 1 | 1 | 3999-Other miscellaneous balance of plant problems | D1-Forced - Immediate | 852-CC steam units
3999 | Other miscellaneous balance of plant problems | Balance of Plant | Miscellaneous (Balance of Plant) | D1 | Forced - Immediate | 2019 | Waste Heat | WH | 852 | CC steam units | RFC | Winter | 213.3333 | 160 | 1 | 1 | 3999-Other miscellaneous balance of plant problems | D1-Forced - Immediate | 852-CC steam units
3999 | Other miscellaneous balance of plant problems | Balance of Plant | Miscellaneous (Balance of Plant) | D1 | Forced - Immediate | 2019 | Waste Heat | WH | 852 | CC steam units | WECC | Winter | 4387.9999 | 120 | 1 | 1 | 3999-Other miscellaneous balance of plant problems | D1-Forced - Immediate | 852-CC steam units
3999 | Other miscellaneous balance of plant problems | Balance of Plant | Miscellaneous (Balance of Plant) | SF | Startup Failure | 2019 | Waste Heat | WH | 852 | CC steam units | WECC | Off-Peak | 272.4333 | 74.3 | 1 | 1 | 3999-Other miscellaneous balance of plant problems | SF-Startup Failure | 852-CC steam units
3999 | Other miscellaneous balance of plant problems | Balance of Plant | Miscellaneous (Balance of Plant) | U1 | Forced - Immediate | 2019 | Waste Heat | WH | 852 | CC steam units | WECC | Off-Peak | 4 | 20 | 1 | 1 | 3999-Other miscellaneous balance of plant problems | U1-Forced - Immediate | 852-CC steam units
3999 | Other miscellaneous balance of plant problems | Balance of Plant | Miscellaneous (Balance of Plant) | U1 | Forced - Immediate | 2019 | Waste Heat | WH | 852 | CC steam units | WECC | Off-Peak | 6.5 | 26 | 1 | 1 | 3999-Other miscellaneous balance of plant problems | U1-Forced - Immediate | 852-CC steam units
3999 | Other miscellaneous balance of plant problems | Balance of Plant | Miscellaneous (Balance of Plant) | U1 | Forced - Immediate | 2019 | Waste Heat | WH | 852 | CC steam units | WECC | Off-Peak | 454.4683 | 74.3 | 1 | 1 | 3999-Other miscellaneous balance of plant problems | U1-Forced - Immediate | 852-CC steam units
3999 | Other miscellaneous balance of plant problems | Balance of Plant | Miscellaneous (Balance of Plant) | U1 | Forced - Immediate | 2019 | Waste Heat | WH | 852 | CC steam units | SERC | Off-Peak | 2150.5 | 102 | 1 | 1 | 3999-Other miscellaneous balance of plant problems | U1-Forced - Immediate | 852-CC steam units
3999 | Other miscellaneous balance of plant problems | Balance of Plant | Miscellaneous (Balance of Plant) | U1 | Forced - Immediate | 2019 | Waste Heat | WH | 852 | CC steam units | RFC | Off-Peak | 2892.1332 | 218 | 1 | 1 | 3999-Other miscellaneous balance of plant problems | U1-Forced - Immediate | 852-CC steam units
3999 | Other miscellaneous balance of plant problems | Balance of Plant | Miscellaneous (Balance of Plant) | U1 | Forced - Immediate | 2019 | Waste Heat | WH | 852 | CC steam units | WECC | Winter | 72937.3666 | 221 | 1 | 1 | 3999-Other miscellaneous balance of plant problems | U1-Forced - Immediate | 852-CC steam units
3999 | Other miscellaneous balance of plant problems | Balance of Plant | Miscellaneous (Balance of Plant) | D1 | Forced - Immediate | 2019 | Gas | GG | 852 | CC steam units | RFC | Summer | 935 | 220 | 1 | 1 | 3999-Other miscellaneous balance of plant problems | D1-Forced - Immediate | 852-CC steam units
3999 | Other miscellaneous balance of plant problems | Balance of Plant | Miscellaneous (Balance of Plant) | D1 | Forced - Immediate | 2019 | Waste Heat | WH | 852 | CC steam units | SERC | Winter | 1581.3166 | 79 | 1 | 1 | 3999-Other miscellaneous balance of plant problems | D1-Forced - Immediate | 852-CC steam units
3999 | Other miscellaneous balance of plant problems | Balance of Plant | Miscellaneous (Balance of Plant) | U1 | Forced - Immediate | 2019 | Gas | GG | 852 | CC steam units | NPCC | Winter | 1967.3333 | 130 | 1 | 1 | 3999-Other miscellaneous balance of plant problems | U1-Forced - Immediate | 852-CC steam units
3999 | Other miscellaneous balance of plant problems | Balance of Plant | Miscellaneous (Balance of Plant) | U1 | Forced - Immediate | 2019 | Waste Heat | WH | 852 | CC steam units | WECC | Off-Peak | 4.6667 | 20 | 1 | 1 | 3999-Other miscellaneous balance of plant problems | U1-Forced - Immediate | 852-CC steam units
3999 | Other miscellaneous balance of plant problems | Balance of Plant | Miscellaneous (Balance of Plant) | U1 | Forced - Immediate | 2019 | Waste Heat | WH | 852 | CC steam units | WECC | Off-Peak | 19.6667 | 20 | 1 | 1 | 3999-Other miscellaneous balance of plant problems | U1-Forced - Immediate | 852-CC steam units
3999 | Other miscellaneous balance of plant problems | Balance of Plant | Miscellaneous (Balance of Plant) | U1 | Forced - Immediate | 2019 | Waste Heat | WH | 852 | CC steam units | MRO | Off-Peak | 50.6333 | 62 | 1 | 1 | 3999-Other miscellaneous balance of plant problems | U1-Forced - Immediate | 852-CC steam units
3999 | Other miscellaneous balance of plant problems | Balance of Plant | Miscellaneous (Balance of Plant) | U1 | Forced - Immediate | 2019 | Waste Heat | WH | 852 | CC steam units | RFC | Off-Peak | 428.7332 | 218 | 1 | 1 | 3999-Other miscellaneous balance of plant problems | U1-Forced - Immediate | 852-CC steam units
3999 | Other miscellaneous balance of plant problems | Balance of Plant | Miscellaneous (Balance of Plant) | U1 | Forced - Immediate | 2019 | Waste Heat | WH | 852 | CC steam units | WECC | Off-Peak | 2058.9832 | 221 | 1 | 1 | 3999-Other miscellaneous balance of plant problems | U1-Forced - Immediate | 852-CC steam units
3999 | Other miscellaneous balance of plant problems | Balance of Plant | Miscellaneous (Balance of Plant) | D1 | Forced - Immediate | 2019 | Waste Heat | WH | 852 | CC steam units | SERC | Off-Peak | 52.6166 | 77 | 1 | 1 | 3999-Other miscellaneous balance of plant problems | D1-Forced - Immediate | 852-CC steam units
3999 | Other miscellaneous balance of plant problems | Balance of Plant | Miscellaneous (Balance of Plant) | D1 | Forced - Immediate | 2019 | Waste Heat | WH | 852 | CC steam units | SERC | Off-Peak | 242.55 | 77 | 1 | 1 | 3999-Other miscellaneous balance of plant problems | D1-Forced - Immediate | 852-CC steam units
3999 | Other miscellaneous balance of plant problems | Balance of Plant | Miscellaneous (Balance of Plant) | U1 | Forced - Immediate | 2019 | Waste Heat | WH | 852 | CC steam units | RFC | Off-Peak | 2114.6 | 218 | 1 | 1 | 3999-Other miscellaneous balance of plant problems | U1-Forced - Immediate | 852-CC steam units
3999 | Other miscellaneous balance of plant problems | Balance of Plant | Miscellaneous (Balance of Plant) | U1 | Forced - Immediate | 2019 | Waste Heat | WH | 852 | CC steam units | TRE | Summer | 14840.7 | 382 | 1 | 1 | 3999-Other miscellaneous balance of plant problems | U1-Forced - Immediate | 852-CC steam units
3999 | Other miscellaneous balance of plant problems | Balance of Plant | Miscellaneous (Balance of Plant) | U1 | Forced - Immediate | 2019 | Gas | GG | 860 | Co-generator Block | NPCC | Summer | 70.1417 | 44.3 | 1 | 1 | 3999-Other miscellaneous balance of plant problems | U1-Forced - Immediate | 860-Co-generator Block
3999 | Other miscellaneous balance of plant problems | Balance of Plant | Miscellaneous (Balance of Plant) | U1 | Forced - Immediate | 2019 | Gas | GG | 860 | Co-generator Block | NPCC | Summer | 160.8467 | 41.96 | 1 | 1 | 3999-Other miscellaneous balance of plant problems | U1-Forced - Immediate | 860-Co-generator Block
3999 | Other miscellaneous balance of plant problems | Balance of Plant | Miscellaneous (Balance of Plant) | D1 | Forced - Immediate | 2019 | Gas | GG | 860 | Co-generator Block | NPCC | Off-Peak | 1151.383 | 486.5 | 1 | 1 | 3999-Other miscellaneous balance of plant problems | D1-Forced - Immediate | 860-Co-generator Block
3999 | Other miscellaneous balance of plant problems | Balance of Plant | Miscellaneous (Balance of Plant) | U1 | Forced - Immediate | 2019 | Gas | GG | 860 | Co-generator Block | NPCC | Summer | 170.5941 | 49.93 | 1 | 1 | 3999-Other miscellaneous balance of plant problems | U1-Forced - Immediate | 860-Co-generator Block
3999 | Other miscellaneous balance of plant problems | Balance of Plant | Miscellaneous (Balance of Plant) | U1 | Forced - Immediate | 2019 | Gas | GG | 860 | Co-generator Block | NPCC | Winter | 925.9 | 56.4 | 1 | 1 | 3999-Other miscellaneous balance of plant problems | U1-Forced - Immediate | 860-Co-generator Block
3999 | Other miscellaneous balance of plant problems | Balance of Plant | Miscellaneous (Balance of Plant) | U1 | Forced - Immediate | 2019 | Gas | GG | 860 | Co-generator Block | NPCC | Off-Peak | 366.145 | 56.33 | 1 | 1 | 3999-Other miscellaneous balance of plant problems | U1-Forced - Immediate | 860-Co-generator Block
3999 | Other miscellaneous balance of plant problems | Balance of Plant | Miscellaneous (Balance of Plant) | U1 | Forced - Immediate | 2019 | Gas | GG | 861 | CoG GT units | SERC | Summer | 1070.9999 | 183.6 | 1 | 1 | 3999-Other miscellaneous balance of plant problems | U1-Forced - Immediate | 861-CoG GT units
3999 | Other miscellaneous balance of plant problems | Balance of Plant | Miscellaneous (Balance of Plant) | U1 | Forced - Immediate | 2019 | Gas | GG | 861 | CoG GT units | TRE | Summer | 693 | 90 | 1 | 1 | 3999-Other miscellaneous balance of plant problems | U1-Forced - Immediate | 861-CoG GT units
3999 | Other miscellaneous balance of plant problems | Balance of Plant | Miscellaneous (Balance of Plant) | U1 | Forced - Immediate | 2019 | Gas | GG | 861 | CoG GT units | TRE | Off-Peak | 495.8333 | 70 | 1 | 1 | 3999-Other miscellaneous balance of plant problems | U1-Forced - Immediate | 861-CoG GT units
3999 | Other miscellaneous balance of plant problems | Balance of Plant | Miscellaneous (Balance of Plant) | D1 | Forced - Immediate | 2019 | Gas | GG | 861 | CoG GT units | WECC | Summer | 34 | 2 | 1 | 1 | 3999-Other miscellaneous balance of plant problems | D1-Forced - Immediate | 861-CoG GT units
3999 | Other miscellaneous balance of plant problems | Balance of Plant | Miscellaneous (Balance of Plant) | U1 | Forced - Immediate | 2019 | Gas | GG | 861 | CoG GT units | TRE | Off-Peak | 369.8333 | 70 | 1 | 1 | 3999-Other miscellaneous balance of plant problems | U1-Forced - Immediate | 861-CoG GT units
3999 | Other miscellaneous balance of plant problems | Balance of Plant | Miscellaneous (Balance of Plant) | U1 | Forced - Immediate | 2019 | Gas | GG | 861 | CoG GT units | WECC | Off-Peak | 913.48 | 49.2 | 1 | 1 | 3999-Other miscellaneous balance of plant problems | U1-Forced - Immediate | 861-CoG GT units
3999 | Other miscellaneous balance of plant problems | Balance of Plant | Miscellaneous (Balance of Plant) | U1 | Forced - Immediate | 2019 | Waste Heat | WH | 862 | CoG steam units | SERC | Off-Peak | 206.36 | 26.8 | 1 | 1 | 3999-Other miscellaneous balance of plant problems | U1-Forced - Immediate | 862-CoG steam units
3999 | Other miscellaneous balance of plant problems | Balance of Plant | Miscellaneous (Balance of Plant) | U1 | Forced - Immediate | 2019 | Waste Heat | WH | 862 | CoG steam units | SERC | Summer | 407.8066 | 26.8 | 1 | 1 | 3999-Other miscellaneous balance of plant problems | U1-Forced - Immediate | 862-CoG steam units
4000 | Outer casing A | Steam Turbine | High Pressure Turbine | D1 | Forced - Immediate | 2019 | Gas | GG | 100 | Fossil-Steam | TRE | Summer | 84107.1 | 18 | 1 | 1 | 4000-Outer casing A | D1-Forced - Immediate | 100-Fossil-Steam
4000 | Outer casing A | Steam Turbine | High Pressure Turbine | U1 | Forced - Immediate | 2019 | Coal | CC | 100 | Fossil-Steam | RFC | Winter | 1291.1665 | 635 | 1 | 1 | 4000-Outer casing A | U1-Forced - Immediate | 100-Fossil-Steam
4000 | Outer casing A | Steam Turbine | High Pressure Turbine | U1 | Forced - Immediate | 2019 | Waste Heat | WH | 100 | Fossil-Steam | SERC | Off-Peak | 5871.8 | 66 | 1 | 1 | 4000-Outer casing A | U1-Forced - Immediate | 100-Fossil-Steam
4000 | Outer casing A | Steam Turbine | High Pressure Turbine | U1 | Forced - Immediate | 2019 | Waste Heat | WH | 100 | Fossil-Steam | SERC | Winter | 3942.4 | 66 | 1 | 1 | 4000-Outer casing A | U1-Forced - Immediate | 100-Fossil-Steam
4000 | Outer casing A | Steam Turbine | High Pressure Turbine | U1 | Forced - Immediate | 2019 | Nuclear | NU | 200 | Nuclear | RFC | Off-Peak | 20584.65 | 1259 | 1 | 1 | 4000-Outer casing A | U1-Forced - Immediate | 200-Nuclear
4000 | Outer casing A | Steam Turbine | High Pressure Turbine | D1 | Forced - Immediate | 2019 | Gas | GG | 850 | Combined Cycle Block | NPCC | Winter | 228.1999 | 195.6 | 1 | 1 | 4000-Outer casing A | D1-Forced - Immediate | 850-Combined Cycle Block
4000 | Outer casing A | Steam Turbine | High Pressure Turbine | U1 | Forced - Immediate | 2019 | Gas | GG | 851 | CC GT units | WECC | Summer | 122.6666 | 160 | 1 | 1 | 4000-Outer casing A | U1-Forced - Immediate | 851-CC GT units
4000 | Outer casing A | Steam Turbine | High Pressure Turbine | U1 | Forced - Immediate | 2019 | Gas | GG | 851 | CC GT units | NPCC | Summer | 9917.5999 | 168 | 1 | 1 | 4000-Outer casing A | U1-Forced - Immediate | 851-CC GT units
4000 | Outer casing A | Steam Turbine | High Pressure Turbine | U1 | Forced - Immediate | 2019 | Gas | GG | 851 | CC GT units | SERC | Off-Peak | 102901.9 | 163 | 1 | 1 | 4000-Outer casing A | U1-Forced - Immediate | 851-CC GT units
4000 | Outer casing A | Steam Turbine | High Pressure Turbine | U1 | Forced - Immediate | 2019 | Waste Heat | WH | 852 | CC steam units | SERC | Off-Peak | 67549.1 | 107 | 1 | 1 | 4000-Outer casing A | U1-Forced - Immediate | 852-CC steam units
4001 | Inner casing C | Steam Turbine | High Pressure Turbine | U1 | Forced - Immediate | 2019 | Gas | GG | 851 | CC GT units | WECC | Off-Peak | 1125.3333 | 160 | 1 | 1 | 4001-Inner casing C | U1-Forced - Immediate | 851-CC GT units
4001 | Inner casing C | Steam Turbine | High Pressure Turbine | U1 | Forced - Immediate | 2019 | Gas | GG | 851 | CC GT units | WECC | Off-Peak | 1210.6666 | 160 | 1 | 1 | 4001-Inner casing C | U1-Forced - Immediate | 851-CC GT units
4001 | Inner casing C | Steam Turbine | High Pressure Turbine | U1 | Forced - Immediate | 2019 | Gas | GG | 851 | CC GT units | WECC | Off-Peak | 261.3333 | 160 | 1 | 1 | 4001-Inner casing C | U1-Forced - Immediate | 851-CC GT units
4001 | Inner casing C | Steam Turbine | High Pressure Turbine | U1 | Forced - Immediate | 2019 | Waste Heat | WH | 852 | CC steam units | SERC | Off-Peak | 3653.3332 | 137 | 1 | 1 | 4001-Inner casing C | U1-Forced - Immediate | 852-CC steam units
4001 | Inner casing C | Steam Turbine | High Pressure Turbine | U1 | Forced - Immediate | 2019 | Gas | GG | 852 | CC steam units | WECC | Off-Peak | 802.8999 | 186 | 1 | 1 | 4001-Inner casing C | U1-Forced - Immediate | 852-CC steam units
4001 | Inner casing C | Steam Turbine | High Pressure Turbine | U1 | Forced - Immediate | 2019 | Gas | GG | 852 | CC steam units | WECC | Off-Peak | 3285.9999 | 186 | 1 | 1 | 4001-Inner casing C | U1-Forced - Immediate | 852-CC steam units
4009 | Nozzle bolting A | Steam Turbine | High Pressure Turbine | D1 | Forced - Immediate | 2019 | Coal | OS | 810 | Multi-boiler/Multi-turbine | NPCC | Off-Peak | 899.8667 | 17 | 1 | 1 | 4009-Nozzle bolting A | D1-Forced - Immediate | 810-Multi-boiler/Multi-turbine
4009 | Nozzle bolting A | Steam Turbine | High Pressure Turbine | U1 | Forced - Immediate | 2019 | Coal | OS | 810 | Multi-boiler/Multi-turbine | NPCC | Off-Peak | 25.5 | 30 | 1 | 1 | 4009-Nozzle bolting A | U1-Forced - Immediate | 810-Multi-boiler/Multi-turbine
4010 | Nozzles and nozzle blocks C | Steam Turbine | High Pressure Turbine | U1 | Forced - Immediate | 2019 | Coal | CC | 100 | Fossil-Steam | SERC | Off-Peak | 11662.56 | 62.4 | 1 | 1 | 4010-Nozzles and nozzle blocks C | U1-Forced - Immediate | 100-Fossil-Steam
4010 | Nozzles and nozzle blocks C | Steam Turbine | High Pressure Turbine | D1 | Forced - Immediate | 2019 | Gas | GG | 100 | Fossil-Steam | NPCC | Winter | 25339.4683 | 13.9 | 1 | 1 | 4010-Nozzles and nozzle blocks C | D1-Forced - Immediate | 100-Fossil-Steam
4010 | Nozzles and nozzle blocks C | Steam Turbine | High Pressure Turbine | U1 | Forced - Immediate | 2019 | Gas | GG | 850 | Combined Cycle Block | NPCC | Summer | 712.812 | 74.64 | 1 | 1 | 4010-Nozzles and nozzle blocks C | U1-Forced - Immediate | 850-Combined Cycle Block
4011 | Diaphragms A | Steam Turbine | High Pressure Turbine | D1 | Forced - Immediate | 2019 | Gas | GG | 100 | Fossil-Steam | SERC | Winter | 83490.5167 | 29 | 1 | 1 | 4011-Diaphragms A | D1-Forced - Immediate | 100-Fossil-Steam
4011 | Diaphragms A | Steam Turbine | High Pressure Turbine | U1 | Forced - Immediate | 2019 | Waste Heat | WH | 852 | CC steam units | WECC | Summer | 2129.2666 | 82 | 1 | 1 | 4011-Diaphragms A | U1-Forced - Immediate | 852-CC steam units
4011 | Diaphragms A | Steam Turbine | High Pressure Turbine | U1 | Forced - Immediate | 2019 | Waste Heat | WH | 852 | CC steam units | WECC | Summer | 1950.2333 | 82 | 1 | 1 | 4011-Diaphragms A | U1-Forced - Immediate | 852-CC steam units
4012 | Buckets or blades A | Steam Turbine | High Pressure Turbine | D1 | Forced - Immediate | 2019 | Coal | CC | 100 | Fossil-Steam | SERC | Off-Peak | 1608 | 6 | 1 | 1 | 4012-Buckets or blades A | D1-Forced - Immediate | 100-Fossil-Steam
4012 | Buckets or blades A | Steam Turbine | High Pressure Turbine | D1 | Forced - Immediate | 2019 | Coal | CC | 650 | Fluidized Bed | RFC | Off-Peak | 2906.1665 | 235 | 1 | 1 | 4012-Buckets or blades A | D1-Forced - Immediate | 650-Fluidized Bed
4012 | Buckets or blades A | Steam Turbine | High Pressure Turbine | D1 | Forced - Immediate | 2019 | Coal | CC | 650 | Fluidized Bed | RFC | Off-Peak | 10791.8331 | 365 | 1 | 1 | 4012-Buckets or blades A | D1-Forced - Immediate | 650-Fluidized Bed
4012 | Buckets or blades A | Steam Turbine | High Pressure Turbine | D1 | Forced - Immediate | 2019 | Coal | CC | 650 | Fluidized Bed | RFC | Off-Peak | 2793 | 210 | 1 | 1 | 4012-Buckets or blades A | D1-Forced - Immediate | 650-Fluidized Bed
4012 | Buckets or blades A | Steam Turbine | High Pressure Turbine | U1 | Forced - Immediate | 2019 | Coal | CC | 650 | Fluidized Bed | RFC | Summer | 1149356.25 | 525 | 1 | 1 | 4012-Buckets or blades A | U1-Forced - Immediate | 650-Fluidized Bed
4012 | Buckets or blades A | Steam Turbine | High Pressure Turbine | U1 | Forced - Immediate | 2019 | Gas | GG | 850 | Combined Cycle Block | SERC | Winter | 437094.8 | 584 | 1 | 1 | 4012-Buckets or blades A | U1-Forced - Immediate | 850-Combined Cycle Block
4014 | Bucket or blade fouling C | Steam Turbine | High Pressure Turbine | D1 | Forced - Immediate | 2019 | Coal | CC | 100 | Fossil-Steam | WECC | Off-Peak | 0.16666 | 10 | 1 | 1 | 4014-Bucket or blade fouling C | D1-Forced - Immediate | 100-Fossil-Steam
4014 | Bucket or blade fouling C | Steam Turbine | High Pressure Turbine | D1 | Forced - Immediate | 2019 | Coal | CC | 100 | Fossil-Steam | WECC | Off-Peak | 1 | 10 | 1 | 2 | 4014-Bucket or blade fouling C | D1-Forced - Immediate | 100-Fossil-Steam
4014 | Bucket or blade fouling C | Steam Turbine | High Pressure Turbine | D1 | Forced - Immediate | 2019 | Coal | CC | 100 | Fossil-Steam | WECC | Off-Peak | 7.8333 | 10 | 1 | 2 | 4014-Bucket or blade fouling C | D1-Forced - Immediate | 100-Fossil-Steam
4014 | Bucket or blade fouling C | Steam Turbine | High Pressure Turbine | D1 | Forced - Immediate | 2019 | Coal | CC | 100 | Fossil-Steam | WECC | Off-Peak | 12.3333 | 10 | 1 | 1 | 4014-Bucket or blade fouling C | D1-Forced - Immediate | 100-Fossil-Steam
4014 | Bucket or blade fouling C | Steam Turbine | High Pressure Turbine | D1 | Forced - Immediate | 2019 | Coal | CC | 100 | Fossil-Steam | WECC | Off-Peak | 12.5 | 10 | 1 | 1 | 4014-Bucket or blade fouling C | D1-Forced - Immediate | 100-Fossil-Steam
4014 | Bucket or blade fouling C | Steam Turbine | High Pressure Turbine | D1 | Forced - Immediate | 2019 | Coal | CC | 100 | Fossil-Steam | WECC | Off-Peak | 18.3333 | 10 | 1 | 1 | 4014-Bucket or blade fouling C | D1-Forced - Immediate | 100-Fossil-Steam
4014 | Bucket or blade fouling C | Steam Turbine | High Pressure Turbine | D1 | Forced - Immediate | 2019 | Coal | CC | 100 | Fossil-Steam | WECC | Off-Peak | 39.5 | 10 | 1 | 1 | 4014-Bucket or blade fouling C | D1-Forced - Immediate | 100-Fossil-Steam
4014 | Bucket or blade fouling C | Steam Turbine | High Pressure Turbine | D1 | Forced - Immediate | 2019 | Coal | CC | 100 | Fossil-Steam | WECC | Off-Peak | 43 | 10 | 1 | 2 | 4014-Bucket or blade fouling C | D1-Forced - Immediate | 100-Fossil-Steam
4014 | Bucket or blade fouling C | Steam Turbine | High Pressure Turbine | D1 | Forced - Immediate | 2019 | Coal | CC | 100 | Fossil-Steam | WECC | Off-Peak | 43.3333 | 10 | 1 | 1 | 4014-Bucket or blade fouling C | D1-Forced - Immediate | 100-Fossil-Steam
4014 | Bucket or blade fouling C | Steam Turbine | High Pressure Turbine | D1 | Forced - Immediate | 2019 | Coal | CC | 100 | Fossil-Steam | WECC | Off-Peak | 140.5 | 10 | 1 | 1 | 4014-Bucket or blade fouling C | D1-Forced - Immediate | 100-Fossil-Steam
4014 | Bucket or blade fouling C | Steam Turbine | High Pressure Turbine | D1 | Forced - Immediate | 2019 | Coal | CC | 100 | Fossil-Steam | WECC | Off-Peak | 187.1667 | 10 | 1 | 1 | 4014-Bucket or blade fouling C | D1-Forced - Immediate | 100-Fossil-Steam
4014 | Bucket or blade fouling C | Steam Turbine | High Pressure Turbine | D1 | Forced - Immediate | 2019 | Coal | CC | 100 | Fossil-Steam | WECC | Off-Peak | 214.1667 | 10 | 1 | 1 | 4014-Bucket or blade fouling C | D1-Forced - Immediate | 100-Fossil-Steam
4014 | Bucket or blade fouling C | Steam Turbine | High Pressure Turbine | D1 | Forced - Immediate | 2019 | Coal | CC | 100 | Fossil-Steam | WECC | Off-Peak | 215.6667 | 10 | 1 | 1 | 4014-Bucket or blade fouling C | D1-Forced - Immediate | 100-Fossil-Steam
4014 | Bucket or blade fouling C | Steam Turbine | High Pressure Turbine | D1 | Forced - Immediate | 2019 | Coal | CC | 100 | Fossil-Steam | WECC | Off-Peak | 240 | 10 | 1 | 8 | 4014-Bucket or blade fouling C | D1-Forced - Immediate | 100-Fossil-Steam
4014 | Bucket or blade fouling C | Steam Turbine | High Pressure Turbine | D1 | Forced - Immediate | 2019 | Coal | CC | 100 | Fossil-Steam | SERC | Off-Peak | 836 | 11 | 1 | 1 | 4014-Bucket or blade fouling C | D1-Forced - Immediate | 100-Fossil-Steam
4014 | Bucket or blade fouling C | Steam Turbine | High Pressure Turbine | D1 | Forced - Immediate | 2019 | Coal | CC | 100 | Fossil-Steam | SERC | Off-Peak | 871.75 | 15 | 1 | 1 | 4014-Bucket or blade fouling C | D1-Forced - Immediate | 100-Fossil-Steam
4014 | Bucket or blade fouling C | Steam Turbine | High Pressure Turbine | D1 | Forced - Immediate | 2019 | Coal | CC | 100 | Fossil-Steam | WECC | Summer | 1.3333 | 10 | 1 | 4 | 4014-Bucket or blade fouling C | D1-Forced - Immediate | 100-Fossil-Steam
4014 | Bucket or blade fouling C | Steam Turbine | High Pressure Turbine | D1 | Forced - Immediate | 2019 | Coal | CC | 100 | Fossil-Steam | WECC | Summer | 2.5 | 10 | 1 | 1 | 4014-Bucket or blade fouling C | D1-Forced - Immediate | 100-Fossil-Steam
4014 | Bucket or blade fouling C | Steam Turbine | High Pressure Turbine | D1 | Forced - Immediate | 2019 | Coal | CC | 100 | Fossil-Steam | WECC | Summer | 4.1667 | 10 | 1 | 2 | 4014-Bucket or blade fouling C | D1-Forced - Immediate | 100-Fossil-Steam
4014 | Bucket or blade fouling C | Steam Turbine | High Pressure Turbine | D1 | Forced - Immediate | 2019 | Coal | CC | 100 | Fossil-Steam | WECC | Summer | 4.3333 | 10 | 1 | 1 | 4014-Bucket or blade fouling C | D1-Forced - Immediate | 100-Fossil-Steam
4014 | Bucket or blade fouling C | Steam Turbine | High Pressure Turbine | D1 | Forced - Immediate | 2019 | Coal | CC | 100 | Fossil-Steam | WECC | Summer | 9.1667 | 10 | 1 | 1 | 4014-Bucket or blade fouling C | D1-Forced - Immediate | 100-Fossil-Steam
4014 | Bucket or blade fouling C | Steam Turbine | High Pressure Turbine | D1 | Forced - Immediate | 2019 | Coal | CC | 100 | Fossil-Steam | WECC | Summer | 10.8333 | 10 | 1 | 1 | 4014-Bucket or blade fouling C | D1-Forced - Immediate | 100-Fossil-Steam
4014 | Bucket or blade fouling C | Steam Turbine | High Pressure Turbine | D1 | Forced - Immediate | 2019 | Coal | CC | 100 | Fossil-Steam | WECC | Summer | 28 | 10 | 1 | 2 | 4014-Bucket or blade fouling C | D1-Forced - Immediate | 100-Fossil-Steam
4014 | Bucket or blade fouling C | Steam Turbine | High Pressure Turbine | D1 | Forced - Immediate | 2019 | Coal | CC | 100 | Fossil-Steam | WECC | Summer | 29.3333 | 10 | 1 | 1 | 4014-Bucket or blade fouling C | D1-Forced - Immediate | 100-Fossil-Steam
4014 | Bucket or blade fouling C | Steam Turbine | High Pressure Turbine | D1 | Forced - Immediate | 2019 | Coal | CC | 100 | Fossil-Steam | WECC | Summer | 38.5 | 10 | 1 | 1 | 4014-Bucket or blade fouling C | D1-Forced - Immediate | 100-Fossil-Steam
4014 | Bucket or blade fouling C | Steam Turbine | High Pressure Turbine | D1 | Forced - Immediate | 2019 | Coal | CC | 100 | Fossil-Steam | WECC | Summer | 41.1667 | 10 | 1 | 2 | 4014-Bucket or blade fouling C | D1-Forced - Immediate | 100-Fossil-Steam
4014 | Bucket or blade fouling C | Steam Turbine | High Pressure Turbine | D1 | Forced - Immediate | 2019 | Coal | CC | 100 | Fossil-Steam | WECC | Summer | 47.3333 | 10 | 1 | 1 | 4014-Bucket or blade fouling C | D1-Forced - Immediate | 100-Fossil-Steam
4014 | Bucket or blade fouling C | Steam Turbine | High Pressure Turbine | D1 | Forced - Immediate | 2019 | Coal | CC | 100 | Fossil-Steam | WECC | Summer | 54.3333 | 10 | 1 | 1 | 4014-Bucket or blade fouling C | D1-Forced - Immediate | 100-Fossil-Steam
4014 | Bucket or blade fouling C | Steam Turbine | High Pressure Turbine | D1 | Forced - Immediate | 2019 | Coal | CC | 100 | Fossil-Steam | WECC | Summer | 109 | 10 | 1 | 1 | 4014-Bucket or blade fouling C | D1-Forced - Immediate | 100-Fossil-Steam
4014 | Bucket or blade fouling C | Steam Turbine | High Pressure Turbine | D1 | Forced - Immediate | 2019 | Coal | CC | 100 | Fossil-Steam | WECC | Summer | 199.5 | 10 | 1 | 1 | 4014-Bucket or blade fouling C | D1-Forced - Immediate | 100-Fossil-Steam
4014 | Bucket or blade fouling C | Steam Turbine | High Pressure Turbine | D1 | Forced - Immediate | 2019 | Coal | CC | 100 | Fossil-Steam | WECC | Summer | 212.3333 | 10 | 1 | 1 | 4014-Bucket or blade fouling C | D1-Forced - Immediate | 100-Fossil-Steam
4014 | Bucket or blade fouling C | Steam Turbine | High Pressure Turbine | D1 | Forced - Immediate | 2019 | Coal | CC | 100 | Fossil-Steam | WECC | Summer | 214 | 10 | 1 | 1 | 4014-Bucket or blade fouling C | D1-Forced - Immediate | 100-Fossil-Steam
4014 | Bucket or blade fouling C | Steam Turbine | High Pressure Turbine | D1 | Forced - Immediate | 2019 | Coal | CC | 100 | Fossil-Steam | WECC | Summer | 235.5 | 10 | 1 | 1 | 4014-Bucket or blade fouling C | D1-Forced - Immediate | 100-Fossil-Steam
4014 | Bucket or blade fouling C | Steam Turbine | High Pressure Turbine | D1 | Forced - Immediate | 2019 | Coal | CC | 100 | Fossil-Steam | WECC | Summer | 238.1667 | 10 | 1 | 2 | 4014-Bucket or blade fouling C | D1-Forced - Immediate | 100-Fossil-Steam
4014 | Bucket or blade fouling C | Steam Turbine | High Pressure Turbine | D1 | Forced - Immediate | 2019 | Coal | CC | 100 | Fossil-Steam | WECC | Summer | 239.3333 | 10 | 1 | 1 | 4014-Bucket or blade fouling C | D1-Forced - Immediate | 100-Fossil-Steam
4014 | Bucket or blade fouling C | Steam Turbine | High Pressure Turbine | D1 | Forced - Immediate | 2019 | Coal | CC | 100 | Fossil-Steam | WECC | Winter | 10.8333 | 10 | 1 | 1 | 4014-Bucket or blade fouling C | D1-Forced - Immediate | 100-Fossil-Steam
4014 | Bucket or blade fouling C | Steam Turbine | High Pressure Turbine | D1 | Forced - Immediate | 2019 | Coal | CC | 100 | Fossil-Steam | WECC | Winter | 11.1667 | 10 | 1 | 1 | 4014-Bucket or blade fouling C | D1-Forced - Immediate | 100-Fossil-Steam
4014 | Bucket or blade fouling C | Steam Turbine | High Pressure Turbine | D1 | Forced - Immediate | 2019 | Coal | CC | 100 | Fossil-Steam | WECC | Winter | 28.8333 | 10 | 1 | 1 | 4014-Bucket or blade fouling C | D1-Forced - Immediate | 100-Fossil-Steam
4014 | Bucket or blade fouling C | Steam Turbine | High Pressure Turbine | D1 | Forced - Immediate | 2019 | Coal | CC | 100 | Fossil-Steam | WECC | Winter | 34.8333 | 10 | 1 | 1 | 4014-Bucket or blade fouling C | D1-Forced - Immediate | 100-Fossil-Steam
4014 | Bucket or blade fouling C | Steam Turbine | High Pressure Turbine | D1 | Forced - Immediate | 2019 | Coal | CC | 100 | Fossil-Steam | WECC | Winter | 40.3333 | 10 | 1 | 1 | 4014-Bucket or blade fouling C | D1-Forced - Immediate | 100-Fossil-Steam
4014 | Bucket or blade fouling C | Steam Turbine | High Pressure Turbine | D1 | Forced - Immediate | 2019 | Coal | CC | 100 | Fossil-Steam | WECC | Winter | 44.5 | 10 | 1 | 1 | 4014-Bucket or blade fouling C | D1-Forced - Immediate | 100-Fossil-Steam
4014 | Bucket or blade fouling C | Steam Turbine | High Pressure Turbine | D1 | Forced - Immediate | 2019 | Coal | CC | 100 | Fossil-Steam | WECC | Winter | 184.8333 | 10 | 1 | 1 | 4014-Bucket or blade fouling C | D1-Forced - Immediate | 100-Fossil-Steam
4014 | Bucket or blade fouling C | Steam Turbine | High Pressure Turbine | D1 | Forced - Immediate | 2019 | Coal | CC | 100 | Fossil-Steam | WECC | Winter | 189.1667 | 10 | 1 | 1 | 4014-Bucket or blade fouling C | D1-Forced - Immediate | 100-Fossil-Steam
4014 | Bucket or blade fouling C | Steam Turbine | High Pressure Turbine | D1 | Forced - Immediate | 2019 | Coal | CC | 100 | Fossil-Steam | WECC | Winter | 214 | 10 | 1 | 1 | 4014-Bucket or blade fouling C | D1-Forced - Immediate | 100-Fossil-Steam
4014 | Bucket or blade fouling C | Steam Turbine | High Pressure Turbine | D1 | Forced - Immediate | 2019 | Coal | CC | 100 | Fossil-Steam | SERC | Winter | 6696 | 9 | 1 | 1 | 4014-Bucket or blade fouling C | D1-Forced - Immediate | 100-Fossil-Steam
4014 | Bucket or blade fouling C | Steam Turbine | High Pressure Turbine | D1 | Forced - Immediate | 2019 | Gas | GG | 100 | Fossil-Steam | SERC | Winter | 16940 | 20 | 1 | 1 | 4014-Bucket or blade fouling C | D1-Forced - Immediate | 100-Fossil-Steam
4014 | Bucket or blade fouling C | Steam Turbine | High Pressure Turbine | D1 | Forced - Immediate | 2019 | Coal | CC | 100 | Fossil-Steam | WECC | Off-Peak | 0.66666 | 10 | 1 | 25 | 4014-Bucket or blade fouling C | D1-Forced - Immediate | 100-Fossil-Steam
4014 | Bucket or blade fouling C | Steam Turbine | High Pressure Turbine | D1 | Forced - Immediate | 2019 | Coal | CC | 100 | Fossil-Steam | WECC | Off-Peak | 1.1667 | 10 | 1 | 2 | 4014-Bucket or blade fouling C | D1-Forced - Immediate | 100-Fossil-Steam
4014 | Bucket or blade fouling C | Steam Turbine | High Pressure Turbine | D1 | Forced - Immediate | 2019 | Coal | CC | 100 | Fossil-Steam | WECC | Off-Peak | 3.5 | 10 | 1 | 1 | 4014-Bucket or blade fouling C | D1-Forced - Immediate | 100-Fossil-Steam
4014 | Bucket or blade fouling C | Steam Turbine | High Pressure Turbine | D1 | Forced - Immediate | 2019 | Coal | CC | 100 | Fossil-Steam | WECC | Off-Peak | 4 | 10 | 1 | 1 | 4014-Bucket or blade fouling C | D1-Forced - Immediate | 100-Fossil-Steam
4014 | Bucket or blade fouling C | Steam Turbine | High Pressure Turbine | D1 | Forced - Immediate | 2019 | Coal | CC | 100 | Fossil-Steam | WECC | Off-Peak | 11.3333 | 10 | 1 | 2 | 4014-Bucket or blade fouling C | D1-Forced - Immediate | 100-Fossil-Steam
4014 | Bucket or blade fouling C | Steam Turbine | High Pressure Turbine | D1 | Forced - Immediate | 2019 | Coal | CC | 100 | Fossil-Steam | WECC | Off-Peak | 18.1667 | 10 | 1 | 1 | 4014-Bucket or blade fouling C | D1-Forced - Immediate | 100-Fossil-Steam
4014 | Bucket or blade fouling C | Steam Turbine | High Pressure Turbine | D1 | Forced - Immediate | 2019 | Coal | CC | 100 | Fossil-Steam | WECC | Off-Peak | 35 | 10 | 1 | 1 | 4014-Bucket or blade fouling C | D1-Forced - Immediate | 100-Fossil-Steam
4014 | Bucket or blade fouling C | Steam Turbine | High Pressure Turbine | D1 | Forced - Immediate | 2019 | Coal | CC | 100 | Fossil-Steam | WECC | Off-Peak | 52.1667 | 10 | 1 | 1 | 4014-Bucket or blade fouling C | D1-Forced - Immediate | 100-Fossil-Steam
4014 | Bucket or blade fouling C | Steam Turbine | High Pressure Turbine | D1 | Forced - Immediate | 2019 | Coal | CC | 100 | Fossil-Steam | WECC | Off-Peak | 53 | 10 | 1 | 1 | 4014-Bucket or blade fouling C | D1-Forced - Immediate | 100-Fossil-Steam
4014 | Bucket or blade fouling C | Steam Turbine | High Pressure Turbine | D1 | Forced - Immediate | 2019 | Coal | CC | 100 | Fossil-Steam | WECC | Off-Peak | 66.6667 | 10 | 1 | 1 | 4014-Bucket or blade fouling C | D1-Forced - Immediate | 100-Fossil-Steam
4014 | Bucket or blade fouling C | Steam Turbine | High Pressure Turbine | D1 | Forced - Immediate | 2019 | Coal | CC | 100 | Fossil-Steam | WECC | Off-Peak | 175.6667 | 10 | 1 | 1 | 4014-Bucket or blade fouling C | D1-Forced - Immediate | 100-Fossil-Steam
4014 | Bucket or blade fouling C | Steam Turbine | High Pressure Turbine | D1 | Forced - Immediate | 2019 | Coal | CC | 100 | Fossil-Steam | WECC | Off-Peak | 209.3333 | 10 | 1 | 1 | 4014-Bucket or blade fouling C | D1-Forced - Immediate | 100-Fossil-Steam
4014 | Bucket or blade fouling C | Steam Turbine | High Pressure Turbine | D1 | Forced - Immediate | 2019 | Coal | CC | 100 | Fossil-Steam | WECC | Off-Peak | 220.5 | 10 | 1 | 1 | 4014-Bucket or blade fouling C | D1-Forced - Immediate | 100-Fossil-Steam
4014 | Bucket or blade fouling C | Steam Turbine | High Pressure Turbine | D1 | Forced - Immediate | 2019 | Coal | CC | 100 | Fossil-Steam | SERC | Off-Peak | 222 | 6 | 1 | 1 | 4014-Bucket or blade fouling C | D1-Forced - Immediate | 100-Fossil-Steam
4014 | Bucket or blade fouling C | Steam Turbine | High Pressure Turbine | D1 | Forced - Immediate | 2019 | Coal | CC | 100 | Fossil-Steam | WECC | Off-Peak | 231.5 | 10 | 1 | 1 | 4014-Bucket or blade fouling C | D1-Forced - Immediate | 100-Fossil-Steam
4014 | Bucket or blade fouling C | Steam Turbine | High Pressure Turbine | D1 | Forced - Immediate | 2019 | Coal | CC | 100 | Fossil-Steam | SERC | Off-Peak | 1737.6333 | 22 | 1 | 1 | 4014-Bucket or blade fouling C | D1-Forced - Immediate | 100-Fossil-Steam
4014 | Bucket or blade fouling C | Steam Turbine | High Pressure Turbine | D1 | Forced - Immediate | 2019 | Coal | CC | 100 | Fossil-Steam | WECC | Summer | 0.5 | 10 | 1 | 39 | 4014-Bucket or blade fouling C | D1-Forced - Immediate | 100-Fossil-Steam
4014 | Bucket or blade fouling C | Steam Turbine | High Pressure Turbine | D1 | Forced - Immediate | 2019 | Coal | CC | 100 | Fossil-Steam | WECC | Summer | 0.66666 | 10 | 1 | 11 | 4014-Bucket or blade fouling C | D1-Forced - Immediate | 100-Fossil-Steam
4014 | Bucket or blade fouling C | Steam Turbine | High Pressure Turbine | D1 | Forced - Immediate | 2019 | Coal | CC | 100 | Fossil-Steam | WECC | Summer | 1.1667 | 10 | 1 | 5 | 4014-Bucket or blade fouling C | D1-Forced - Immediate | 100-Fossil-Steam
4014 | Bucket or blade fouling C | Steam Turbine | High Pressure Turbine | D1 | Forced - Immediate | 2019 | Coal | CC | 100 | Fossil-Steam | WECC | Summer | 2 | 10 | 1 | 1 | 4014-Bucket or blade fouling C | D1-Forced - Immediate | 100-Fossil-Steam
4014 | Bucket or blade fouling C | Steam Turbine | High Pressure Turbine | D1 | Forced - Immediate | 2019 | Coal | CC | 100 | Fossil-Steam | WECC | Summer | 2.6667 | 10 | 1 | 4 | 4014-Bucket or blade fouling C | D1-Forced - Immediate | 100-Fossil-Steam
4014 | Bucket or blade fouling C | Steam Turbine | High Pressure Turbine | D1 | Forced - Immediate | 2019 | Coal | CC | 100 | Fossil-Steam | WECC | Summer | 3.5 | 10 | 1 | 1 | 4014-Bucket or blade fouling C | D1-Forced - Immediate | 100-Fossil-Steam
4014 | Bucket or blade fouling C | Steam Turbine | High Pressure Turbine | D1 | Forced - Immediate | 2019 | Coal | CC | 100 | Fossil-Steam | WECC | Summer | 3.6667 | 10 | 1 | 1 | 4014-Bucket or blade fouling C | D1-Forced - Immediate | 100-Fossil-Steam
4014 | Bucket or blade fouling C | Steam Turbine | High Pressure Turbine | D1 | Forced - Immediate | 2019 | Coal | CC | 100 | Fossil-Steam | WECC | Summer | 4 | 10 | 1 | 2 | 4014-Bucket or blade fouling C | D1-Forced - Immediate | 100-Fossil-Steam
4014 | Bucket or blade fouling C | Steam Turbine | High Pressure Turbine | D1 | Forced - Immediate | 2019 | Coal | CC | 100 | Fossil-Steam | WECC | Summer | 6.1667 | 10 | 1 | 1 | 4014-Bucket or blade fouling C | D1-Forced - Immediate | 100-Fossil-Steam
4014 | Bucket or blade fouling C | Steam Turbine | High Pressure Turbine | D1 | Forced - Immediate | 2019 | Coal | CC | 100 | Fossil-Steam | WECC | Summer | 8 | 10 | 1 | 1 | 4014-Bucket or blade fouling C | D1-Forced - Immediate | 100-Fossil-Steam
4014 | Bucket or blade fouling C | Steam Turbine | High Pressure Turbine | D1 | Forced - Immediate | 2019 | Coal | CC | 100 | Fossil-Steam | WECC | Summer | 9.6667 | 10 | 1 | 1 | 4014-Bucket or blade fouling C | D1-Forced - Immediate | 100-Fossil-Steam
4014 | Bucket or blade fouling C | Steam Turbine | High Pressure Turbine | D1 | Forced - Immediate | 2019 | Coal | CC | 100 | Fossil-Steam | WECC | Summer | 13.1667 | 10 | 1 | 1 | 4014-Bucket or blade fouling C | D1-Forced - Immediate | 100-Fossil-Steam
4014 | Bucket or blade fouling C | Steam Turbine | High Pressure Turbine | D1 | Forced - Immediate | 2019 | Coal | CC | 100 | Fossil-Steam | SERC | Summer | 14.2 | 12 | 1 | 1 | 4014-Bucket or blade fouling C | D1-Forced - Immediate | 100-Fossil-Steam
4014 | Bucket or blade fouling C | Steam Turbine | High Pressure Turbine | D1 | Forced - Immediate | 2019 | Coal | CC | 100 | Fossil-Steam | WECC | Summer | 16.1667 | 10 | 1 | 1 | 4014-Bucket or blade fouling C | D1-Forced - Immediate | 100-Fossil-Steam
4014 | Bucket or blade fouling C | Steam Turbine | High Pressure Turbine | D1 | Forced - Immediate | 2019 | Coal | CC | 100 | Fossil-Steam | WECC | Summer | 19.1667 | 10 | 1 | 1 | 4014-Bucket or blade fouling C | D1-Forced - Immediate | 100-Fossil-Steam
4014 | Bucket or blade fouling C | Steam Turbine | High Pressure Turbine | D1 | Forced - Immediate | 2019 | Coal | CC | 100 | Fossil-Steam | WECC | Summer | 20 | 10 | 1 | 1 | 4014-Bucket or blade fouling C | D1-Forced - Immediate | 100-Fossil-Steam
4014 | Bucket or blade fouling C | Steam Turbine | High Pressure Turbine | D1 | Forced - Immediate | 2019 | Coal | CC | 100 | Fossil-Steam | WECC | Summer | 22.6667 | 10 | 1 | 1 | 4014-Bucket or blade fouling C | D1-Forced - Immediate | 100-Fossil-Steam
4014 | Bucket or blade fouling C | Steam Turbine | High Pressure Turbine | D1 | Forced - Immediate | 2019 | Coal | CC | 100 | Fossil-Steam | WECC | Summer | 31.8333 | 10 | 1 | 1 | 4014-Bucket or blade fouling C | D1-Forced - Immediate | 100-Fossil-Steam
4014 | Bucket or blade fouling C | Steam Turbine | High Pressure Turbine | D1 | Forced - Immediate | 2019 | Coal | CC | 100 | Fossil-Steam | WECC | Summer | 38.8333 | 10 | 1 | 1 | 4014-Bucket or blade fouling C | D1-Forced - Immediate | 100-Fossil-Steam
4014 | Bucket or blade fouling C | Steam Turbine | High Pressure Turbine | D1 | Forced - Immediate | 2019 | Coal | CC | 100 | Fossil-Steam | WECC | Summer | 45.6667 | 10 | 1 | 1 | 4014-Bucket or blade fouling C | D1-Forced - Immediate | 100-Fossil-Steam
4014 | Bucket or blade fouling C | Steam Turbine | High Pressure Turbine | D1 | Forced - Immediate | 2019 | Coal | CC | 100 | Fossil-Steam | WECC | Summer | 59 | 10 | 1 | 1 | 4014-Bucket or blade fouling C | D1-Forced - Immediate | 100-Fossil-Steam
4014 | Bucket or blade fouling C | Steam Turbine | High Pressure Turbine | D1 | Forced - Immediate | 2019 | Coal | CC | 100 | Fossil-Steam | WECC | Summer | 59.5 | 10 | 1 | 1 | 4014-Bucket or blade fouling C | D1-Forced - Immediate | 100-Fossil-Steam
4014 | Bucket or blade fouling C | Steam Turbine | High Pressure Turbine | D1 | Forced - Immediate | 2019 | Coal | CC | 100 | Fossil-Steam | WECC | Summer | 60.8333 | 10 | 1 | 1 | 4014-Bucket or blade fouling C | D1-Forced - Immediate | 100-Fossil-Steam
4014 | Bucket or blade fouling C | Steam Turbine | High Pressure Turbine | D1 | Forced - Immediate | 2019 | Coal | CC | 100 | Fossil-Steam | WECC | Summer | 63 | 10 | 1 | 1 | 4014-Bucket or blade fouling C | D1-Forced - Immediate | 100-Fossil-Steam
4014 | Bucket or blade fouling C | Steam Turbine | High Pressure Turbine | D1 | Forced - Immediate | 2019 | Coal | CC | 100 | Fossil-Steam | WECC | Summer | 133.3333 | 10 | 1 | 1 | 4014-Bucket or blade fouling C | D1-Forced - Immediate | 100-Fossil-Steam
4014 | Bucket or blade fouling C | Steam Turbine | High Pressure Turbine | D1 | Forced - Immediate | 2019 | Coal | CC | 100 | Fossil-Steam | WECC | Summer | 208.8333 | 10 | 1 | 1 | 4014-Bucket or blade fouling C | D1-Forced - Immediate | 100-Fossil-Steam
4014 | Bucket or blade fouling C | Steam Turbine | High Pressure Turbine | D1 | Forced - Immediate | 2019 | Coal | CC | 100 | Fossil-Steam | WECC | Summer | 214.6667 | 10 | 1 | 1 | 4014-Bucket or blade fouling C | D1-Forced - Immediate | 100-Fossil-Steam
4014 | Bucket or blade fouling C | Steam Turbine | High Pressure Turbine | D1 | Forced - Immediate | 2019 | Coal | CC | 100 | Fossil-Steam | WECC | Summer | 224.1667 | 10 | 1 | 1 | 4014-Bucket or blade fouling C | D1-Forced - Immediate | 100-Fossil-Steam
4014 | Bucket or blade fouling C | Steam Turbine | High Pressure Turbine | D1 | Forced - Immediate | 2019 | Coal | CC | 100 | Fossil-Steam | WECC | Summer | 233.8333 | 10 | 1 | 1 | 4014-Bucket or blade fouling C | D1-Forced - Immediate | 100-Fossil-Steam
4014 | Bucket or blade fouling C | Steam Turbine | High Pressure Turbine | D1 | Forced - Immediate | 2019 | Coal | CC | 100 | Fossil-Steam | WECC | Summer | 235.3333 | 10 | 1 | 2 | 4014-Bucket or blade fouling C | D1-Forced - Immediate | 100-Fossil-Steam
4014 | Bucket or blade fouling C | Steam Turbine | High Pressure Turbine | D1 | Forced - Immediate | 2019 | Coal | CC | 100 | Fossil-Steam | SERC | Summer | 6157.75 | 15 | 1 | 1 | 4014-Bucket or blade fouling C | D1-Forced - Immediate | 100-Fossil-Steam
4014 | Bucket or blade fouling C | Steam Turbine | High Pressure Turbine | D1 | Forced - Immediate | 2019 | Coal | CC | 100 | Fossil-Steam | SERC | Summer | 7512.4 | 12 | 1 | 1 | 4014-Bucket or blade fouling C | D1-Forced - Immediate | 100-Fossil-Steam
4014 | Bucket or blade fouling C | Steam Turbine | High Pressure Turbine | D1 | Forced - Immediate | 2019 | Coal | CC | 100 | Fossil-Steam | WECC | Winter | 0.5 | 10 | 1 | 20 | 4014-Bucket or blade fouling C | D1-Forced - Immediate | 100-Fossil-Steam
4014 | Bucket or blade fouling C | Steam Turbine | High Pressure Turbine | D1 | Forced - Immediate | 2019 | Coal | CC | 100 | Fossil-Steam | WECC | Winter | 0.66666 | 10 | 1 | 5 | 4014-Bucket or blade fouling C | D1-Forced - Immediate | 100-Fossil-Steam
4014 | Bucket or blade fouling C | Steam Turbine | High Pressure Turbine | D1 | Forced - Immediate | 2019 | Coal | CC | 100 | Fossil-Steam | WECC | Winter | 1.1667 | 10 | 1 | 1 | 4014-Bucket or blade fouling C | D1-Forced - Immediate | 100-Fossil-Steam
4014 | Bucket or blade fouling C | Steam Turbine | High Pressure Turbine | D1 | Forced - Immediate | 2019 | Coal | CC | 100 | Fossil-Steam | WECC | Winter | 2.3333 | 10 | 1 | 1 | 4014-Bucket or blade fouling C | D1-Forced - Immediate | 100-Fossil-Steam
4014 | Bucket or blade fouling C | Steam Turbine | High Pressure Turbine | D1 | Forced - Immediate | 2019 | Coal | CC | 100 | Fossil-Steam | WECC | Winter | 11.3333 | 10 | 1 | 1 | 4014-Bucket or blade fouling C | D1-Forced - Immediate | 100-Fossil-Steam
4014 | Bucket or blade fouling C | Steam Turbine | High Pressure Turbine | D1 | Forced - Immediate | 2019 | Coal | CC | 100 | Fossil-Steam | WECC | Winter | 30 | 10 | 1 | 1 | 4014-Bucket or blade fouling C | D1-Forced - Immediate | 100-Fossil-Steam
4014 | Bucket or blade fouling C | Steam Turbine | High Pressure Turbine | D1 | Forced - Immediate | 2019 | Coal | CC | 100 | Fossil-Steam | WECC | Winter | 37.8333 | 10 | 1 | 1 | 4014-Bucket or blade fouling C | D1-Forced - Immediate | 100-Fossil-Steam
4014 | Bucket or blade fouling C | Steam Turbine | High Pressure Turbine | D1 | Forced - Immediate | 2019 | Coal | CC | 100 | Fossil-Steam | WECC | Winter | 52.5 | 10 | 1 | 2 | 4014-Bucket or blade fouling C | D1-Forced - Immediate | 100-Fossil-Steam
4014 | Bucket or blade fouling C | Steam Turbine | High Pressure Turbine | D1 | Forced - Immediate | 2019 | Coal | CC | 100 | Fossil-Steam | WECC | Winter | 186 | 10 | 1 | 1 | 4014-Bucket or blade fouling C | D1-Forced - Immediate | 100-Fossil-Steam
4014 | Bucket or blade fouling C | Steam Turbine | High Pressure Turbine | D1 | Forced - Immediate | 2019 | Gas | GG | 100 | Fossil-Steam | SERC | Summer | 6108.5 | 15 | 1 | 1 | 4014-Bucket or blade fouling C | D1-Forced - Immediate | 100-Fossil-Steam
4014 | Bucket or blade fouling C | Steam Turbine | High Pressure Turbine | D1 | Forced - Immediate | 2019 | Coal | CC | 100 | Fossil-Steam | WECC | Off-Peak | 1.8333 | 10 | 1 | 1 | 4014-Bucket or blade fouling C | D1-Forced - Immediate | 100-Fossil-Steam
4014 | Bucket or blade fouling C | Steam Turbine | High Pressure Turbine | D1 | Forced - Immediate | 2019 | Coal | CC | 100 | Fossil-Steam | WECC | Off-Peak | 6.8333 | 10 | 1 | 1 | 4014-Bucket or blade fouling C | D1-Forced - Immediate | 100-Fossil-Steam
4014 | Bucket or blade fouling C | Steam Turbine | High Pressure Turbine | D1 | Forced - Immediate | 2019 | Coal | CC | 100 | Fossil-Steam | WECC | Off-Peak | 9.1667 | 10 | 1 | 1 | 4014-Bucket or blade fouling C | D1-Forced - Immediate | 100-Fossil-Steam
4014 | Bucket or blade fouling C | Steam Turbine | High Pressure Turbine | D1 | Forced - Immediate | 2019 | Coal | CC | 100 | Fossil-Steam | WECC | Off-Peak | 19.3333 | 10 | 1 | 1 | 4014-Bucket or blade fouling C | D1-Forced - Immediate | 100-Fossil-Steam
4014 | Bucket or blade fouling C | Steam Turbine | High Pressure Turbine | D1 | Forced - Immediate | 2019 | Coal | CC | 100 | Fossil-Steam | WECC | Off-Peak | 20.1667 | 10 | 1 | 1 | 4014-Bucket or blade fouling C | D1-Forced - Immediate | 100-Fossil-Steam
4014 | Bucket or blade fouling C | Steam Turbine | High Pressure Turbine | D1 | Forced - Immediate | 2019 | Coal | CC | 100 | Fossil-Steam | WECC | Off-Peak | 26.6667 | 10 | 1 | 1 | 4014-Bucket or blade fouling C | D1-Forced - Immediate | 100-Fossil-Steam
4014 | Bucket or blade fouling C | Steam Turbine | High Pressure Turbine | D1 | Forced - Immediate | 2019 | Coal | CC | 100 | Fossil-Steam | WECC | Off-Peak | 30.5 | 10 | 1 | 1 | 4014-Bucket or blade fouling C | D1-Forced - Immediate | 100-Fossil-Steam
4014 | Bucket or blade fouling C | Steam Turbine | High Pressure Turbine | D1 | Forced - Immediate | 2019 | Coal | CC | 100 | Fossil-Steam | WECC | Off-Peak | 32.6667 | 10 | 1 | 1 | 4014-Bucket or blade fouling C | D1-Forced - Immediate | 100-Fossil-Steam
4014 | Bucket or blade fouling C | Steam Turbine | High Pressure Turbine | D1 | Forced - Immediate | 2019 | Coal | CC | 100 | Fossil-Steam | WECC | Off-Peak | 36.6667 | 10 | 1 | 1 | 4014-Bucket or blade fouling C | D1-Forced - Immediate | 100-Fossil-Steam
4014 | Bucket or blade fouling C | Steam Turbine | High Pressure Turbine | D1 | Forced - Immediate | 2019 | Coal | CC | 100 | Fossil-Steam | WECC | Off-Peak | 40.5 | 10 | 1 | 1 | 4014-Bucket or blade fouling C | D1-Forced - Immediate | 100-Fossil-Steam
4014 | Bucket or blade fouling C | Steam Turbine | High Pressure Turbine | D1 | Forced - Immediate | 2019 | Coal | CC | 100 | Fossil-Steam | WECC | Off-Peak | 81.5 | 10 | 1 | 1 | 4014-Bucket or blade fouling C | D1-Forced - Immediate | 100-Fossil-Steam
4014 | Bucket or blade fouling C | Steam Turbine | High Pressure Turbine | D1 | Forced - Immediate | 2019 | Coal | CC | 100 | Fossil-Steam | WECC | Off-Peak | 173.3333 | 10 | 1 | 1 | 4014-Bucket or blade fouling C | D1-Forced - Immediate | 100-Fossil-Steam
4014 | Bucket or blade fouling C | Steam Turbine | High Pressure Turbine | D1 | Forced - Immediate | 2019 | Coal | CC | 100 | Fossil-Steam | WECC | Off-Peak | 180.3333 | 10 | 1 | 1 | 4014-Bucket or blade fouling C | D1-Forced - Immediate | 100-Fossil-Steam
4014 | Bucket or blade fouling C | Steam Turbine | High Pressure Turbine | D1 | Forced - Immediate | 2019 | Coal | CC | 100 | Fossil-Steam | WECC | Off-Peak | 186.1667 | 10 | 1 | 1 | 4014-Bucket or blade fouling C | D1-Forced - Immediate | 100-Fossil-Steam
4014 | Bucket or blade fouling C | Steam Turbine | High Pressure Turbine | D1 | Forced - Immediate | 2019 | Coal | CC | 100 | Fossil-Steam | WECC | Off-Peak | 200.8333 | 10 | 1 | 1 | 4014-Bucket or blade fouling C | D1-Forced - Immediate | 100-Fossil-Steam
4014 | Bucket or blade fouling C | Steam Turbine | High Pressure Turbine | D1 | Forced - Immediate | 2019 | Coal | CC | 100 | Fossil-Steam | WECC | Off-Peak | 212.8333 | 10 | 1 | 1 | 4014-Bucket or blade fouling C | D1-Forced - Immediate | 100-Fossil-Steam
4014 | Bucket or blade fouling C | Steam Turbine | High Pressure Turbine | D1 | Forced - Immediate | 2019 | Coal | CC | 100 | Fossil-Steam | WECC | Off-Peak | 230.8333 | 10 | 1 | 1 | 4014-Bucket or blade fouling C | D1-Forced - Immediate | 100-Fossil-Steam
4014 | Bucket or blade fouling C | Steam Turbine | High Pressure Turbine | D1 | Forced - Immediate | 2019 | Coal | CC | 100 | Fossil-Steam | WECC | Off-Peak | 234.1667 | 10 | 1 | 1 | 4014-Bucket or blade fouling C | D1-Forced - Immediate | 100-Fossil-Steam
4014 | Bucket or blade fouling C | Steam Turbine | High Pressure Turbine | D1 | Forced - Immediate | 2019 | Coal | CC | 100 | Fossil-Steam | WECC | Summer | 0.33333 | 10 | 1 | 17 | 4014-Bucket or blade fouling C | D1-Forced - Immediate | 100-Fossil-Steam
4014 | Bucket or blade fouling C | Steam Turbine | High Pressure Turbine | D1 | Forced - Immediate | 2019 | Coal | CC | 100 | Fossil-Steam | WECC | Summer | 1.5 | 10 | 1 | 1 | 4014-Bucket or blade fouling C | D1-Forced - Immediate | 100-Fossil-Steam
4014 | Bucket or blade fouling C | Steam Turbine | High Pressure Turbine | D1 | Forced - Immediate | 2019 | Coal | CC | 100 | Fossil-Steam | WECC | Summer | 4.5 | 10 | 1 | 2 | 4014-Bucket or blade fouling C | D1-Forced - Immediate | 100-Fossil-Steam
4014 | Bucket or blade fouling C | Steam Turbine | High Pressure Turbine | D1 | Forced - Immediate | 2019 | Coal | CC | 100 | Fossil-Steam | WECC | Summer | 11.1667 | 10 | 1 | 1 | 4014-Bucket or blade fouling C | D1-Forced - Immediate | 100-Fossil-Steam
4014 | Bucket or blade fouling C | Steam Turbine | High Pressure Turbine | D1 | Forced - Immediate | 2019 | Coal | CC | 100 | Fossil-Steam | WECC | Summer | 11.6667 | 10 | 1 | 1 | 4014-Bucket or blade fouling C | D1-Forced - Immediate | 100-Fossil-Steam
4014 | Bucket or blade fouling C | Steam Turbine | High Pressure Turbine | D1 | Forced - Immediate | 2019 | Coal | CC | 100 | Fossil-Steam | WECC | Summer | 20.3333 | 10 | 1 | 2 | 4014-Bucket or blade fouling C | D1-Forced - Immediate | 100-Fossil-Steam
4014 | Bucket or blade fouling C | Steam Turbine | High Pressure Turbine | D1 | Forced - Immediate | 2019 | Coal | CC | 100 | Fossil-Steam | WECC | Summer | 20.5 | 10 | 1 | 1 | 4014-Bucket or blade fouling C | D1-Forced - Immediate | 100-Fossil-Steam
4014 | Bucket or blade fouling C | Steam Turbine | High Pressure Turbine | D1 | Forced - Immediate | 2019 | Coal | CC | 100 | Fossil-Steam | WECC | Summer | 34.1667 | 10 | 1 | 1 | 4014-Bucket or blade fouling C | D1-Forced - Immediate | 100-Fossil-Steam
4014 | Bucket or blade fouling C | Steam Turbine | High Pressure Turbine | D1 | Forced - Immediate | 2019 | Coal | CC | 100 | Fossil-Steam | WECC | Summer | 35.5 | 10 | 1 | 1 | 4014-Bucket or blade fouling C | D1-Forced - Immediate | 100-Fossil-Steam
4014 | Bucket or blade fouling C | Steam Turbine | High Pressure Turbine | D1 | Forced - Immediate | 2019 | Coal | CC | 100 | Fossil-Steam | WECC | Summer | 39.6667 | 10 | 1 | 1 | 4014-Bucket or blade fouling C | D1-Forced - Immediate | 100-Fossil-Steam
4014 | Bucket or blade fouling C | Steam Turbine | High Pressure Turbine | D1 | Forced - Immediate | 2019 | Coal | CC | 100 | Fossil-Steam | WECC | Summer | 47.1667 | 10 | 1 | 1 | 4014-Bucket or blade fouling C | D1-Forced - Immediate | 100-Fossil-Steam
4014 | Bucket or blade fouling C | Steam Turbine | High Pressure Turbine | D1 | Forced - Immediate | 2019 | Coal | CC | 100 | Fossil-Steam | WECC | Summer | 56.1667 | 10 | 1 | 1 | 4014-Bucket or blade fouling C | D1-Forced - Immediate | 100-Fossil-Steam
4014 | Bucket or blade fouling C | Steam Turbine | High Pressure Turbine | D1 | Forced - Immediate | 2019 | Coal | CC | 100 | Fossil-Steam | WECC | Summer | 57.6667 | 10 | 1 | 1 | 4014-Bucket or blade fouling C | D1-Forced - Immediate | 100-Fossil-Steam
4014 | Bucket or blade fouling C | Steam Turbine | High Pressure Turbine | D1 | Forced - Immediate | 2019 | Coal | CC | 100 | Fossil-Steam | WECC | Summer | 77 | 10 | 1 | 1 | 4014-Bucket or blade fouling C | D1-Forced - Immediate | 100-Fossil-Steam
4014 | Bucket or blade fouling C | Steam Turbine | High Pressure Turbine | D1 | Forced - Immediate | 2019 | Coal | CC | 100 | Fossil-Steam | WECC | Summer | 86.3333 | 10 | 1 | 1 | 4014-Bucket or blade fouling C | D1-Forced - Immediate | 100-Fossil-Steam
4014 | Bucket or blade fouling C | Steam Turbine | High Pressure Turbine | D1 | Forced - Immediate | 2019 | Coal | CC | 100 | Fossil-Steam | WECC | Summer | 151.6667 | 10 | 1 | 1 | 4014-Bucket or blade fouling C | D1-Forced - Immediate | 100-Fossil-Steam
4014 | Bucket or blade fouling C | Steam Turbine | High Pressure Turbine | D1 | Forced - Immediate | 2019 | Coal | CC | 100 | Fossil-Steam | WECC | Summer | 180.5 | 10 | 1 | 1 | 4014-Bucket or blade fouling C | D1-Forced - Immediate | 100-Fossil-Steam
4014 | Bucket or blade fouling C | Steam Turbine | High Pressure Turbine | D1 | Forced - Immediate | 2019 | Coal | CC | 100 | Fossil-Steam | WECC | Summer | 185 | 10 | 1 | 1 | 4014-Bucket or blade fouling C | D1-Forced - Immediate | 100-Fossil-Steam
4014 | Bucket or blade fouling C | Steam Turbine | High Pressure Turbine | D1 | Forced - Immediate | 2019 | Coal | CC | 100 | Fossil-Steam | WECC | Summer | 186.8333 | 10 | 1 | 1 | 4014-Bucket or blade fouling C | D1-Forced - Immediate | 100-Fossil-Steam
4014 | Bucket or blade fouling C | Steam Turbine | High Pressure Turbine | D1 | Forced - Immediate | 2019 | Coal | CC | 100 | Fossil-Steam | WECC | Summer | 198.3333 | 10 | 1 | 1 | 4014-Bucket or blade fouling C | D1-Forced - Immediate | 100-Fossil-Steam
4014 | Bucket or blade fouling C | Steam Turbine | High Pressure Turbine | D1 | Forced - Immediate | 2019 | Coal | CC | 100 | Fossil-Steam | WECC | Summer | 211.6667 | 10 | 1 | 1 | 4014-Bucket or blade fouling C | D1-Forced - Immediate | 100-Fossil-Steam
4014 | Bucket or blade fouling C | Steam Turbine | High Pressure Turbine | D1 | Forced - Immediate | 2019 | Coal | CC | 100 | Fossil-Steam | WECC | Summer | 217.1667 | 10 | 1 | 1 | 4014-Bucket or blade fouling C | D1-Forced - Immediate | 100-Fossil-Steam
4014 | Bucket or blade fouling C | Steam Turbine | High Pressure Turbine | D1 | Forced - Immediate | 2019 | Coal | CC | 100 | Fossil-Steam | WECC | Summer | 222.8333 | 10 | 1 | 1 | 4014-Bucket or blade fouling C | D1-Forced - Immediate | 100-Fossil-Steam
4014 | Bucket or blade fouling C | Steam Turbine | High Pressure Turbine | D1 | Forced - Immediate | 2019 | Coal | CC | 100 | Fossil-Steam | WECC | Summer | 223.3333 | 10 | 1 | 1 | 4014-Bucket or blade fouling C | D1-Forced - Immediate | 100-Fossil-Steam
4014 | Bucket or blade fouling C | Steam Turbine | High Pressure Turbine | D1 | Forced - Immediate | 2019 | Coal | CC | 100 | Fossil-Steam | WECC | Summer | 225 | 10 | 1 | 1 | 4014-Bucket or blade fouling C | D1-Forced - Immediate | 100-Fossil-Steam
4014 | Bucket or blade fouling C | Steam Turbine | High Pressure Turbine | D1 | Forced - Immediate | 2019 | Coal | CC | 100 | Fossil-Steam | WECC | Summer | 230.3333 | 10 | 1 | 1 | 4014-Bucket or blade fouling C | D1-Forced - Immediate | 100-Fossil-Steam
4014 | Bucket or blade fouling C | Steam Turbine | High Pressure Turbine | D1 | Forced - Immediate | 2019 | Coal | CC | 100 | Fossil-Steam | WECC | Summer | 231.3333 | 10 | 1 | 1 | 4014-Bucket or blade fouling C | D1-Forced - Immediate | 100-Fossil-Steam
4014 | Bucket or blade fouling C | Steam Turbine | High Pressure Turbine | D1 | Forced - Immediate | 2019 | Coal | CC | 100 | Fossil-Steam | WECC | Winter | 9.5 | 10 | 1 | 1 | 4014-Bucket or blade fouling C | D1-Forced - Immediate | 100-Fossil-Steam
4014 | Bucket or blade fouling C | Steam Turbine | High Pressure Turbine | D1 | Forced - Immediate | 2019 | Coal | CC | 100 | Fossil-Steam | WECC | Winter | 29.3333 | 10 | 1 | 1 | 4014-Bucket or blade fouling C | D1-Forced - Immediate | 100-Fossil-Steam
4014 | Bucket or blade fouling C | Steam Turbine | High Pressure Turbine | D1 | Forced - Immediate | 2019 | Coal | CC | 100 | Fossil-Steam | WECC | Winter | 50.6667 | 10 | 1 | 1 | 4014-Bucket or blade fouling C | D1-Forced - Immediate | 100-Fossil-Steam
4014 | Bucket or blade fouling C | Steam Turbine | High Pressure Turbine | D1 | Forced - Immediate | 2019 | Coal | CC | 100 | Fossil-Steam | WECC | Winter | 51.8333 | 10 | 1 | 1 | 4014-Bucket or blade fouling C | D1-Forced - Immediate | 100-Fossil-Steam
4014 | Bucket or blade fouling C | Steam Turbine | High Pressure Turbine | D1 | Forced - Immediate | 2019 | Coal | CC | 100 | Fossil-Steam | WECC | Winter | 55.3333 | 10 | 1 | 1 | 4014-Bucket or blade fouling C | D1-Forced - Immediate | 100-Fossil-Steam
4014 | Bucket or blade fouling C | Steam Turbine | High Pressure Turbine | D1 | Forced - Immediate | 2019 | Coal | CC | 100 | Fossil-Steam | WECC | Winter | 200.8333 | 10 | 1 | 1 | 4014-Bucket or blade fouling C | D1-Forced - Immediate | 100-Fossil-Steam
4014 | Bucket or blade fouling C | Steam Turbine | High Pressure Turbine | D1 | Forced - Immediate | 2019 | Coal | CC | 100 | Fossil-Steam | WECC | Winter | 226.5 | 10 | 1 | 1 | 4014-Bucket or blade fouling C | D1-Forced - Immediate | 100-Fossil-Steam
4014 | Bucket or blade fouling C | Steam Turbine | High Pressure Turbine | D1 | Forced - Immediate | 2019 | Gas | GG | 100 | Fossil-Steam | SERC | Summer | 15310.25 | 15 | 1 | 1 | 4014-Bucket or blade fouling C | D1-Forced - Immediate | 100-Fossil-Steam
4014 | Bucket or blade fouling C | Steam Turbine | High Pressure Turbine | D1 | Forced - Immediate | 2019 | Gas | GG | 100 | Fossil-Steam | SERC | Winter | 26270 | 20 | 1 | 1 | 4014-Bucket or blade fouling C | D1-Forced - Immediate | 100-Fossil-Steam
4014 | Bucket or blade fouling C | Steam Turbine | High Pressure Turbine | D1 | Forced - Immediate | 2019 | Coal | CC | 100 | Fossil-Steam | WECC | Off-Peak | 2.1667 | 10 | 1 | 1 | 4014-Bucket or blade fouling C | D1-Forced - Immediate | 100-Fossil-Steam
4014 | Bucket or blade fouling C | Steam Turbine | High Pressure Turbine | D1 | Forced - Immediate | 2019 | Coal | CC | 100 | Fossil-Steam | WECC | Off-Peak | 10.5 | 10 | 1 | 1 | 4014-Bucket or blade fouling C | D1-Forced - Immediate | 100-Fossil-Steam
4014 | Bucket or blade fouling C | Steam Turbine | High Pressure Turbine | D1 | Forced - Immediate | 2019 | Coal | CC | 100 | Fossil-Steam | WECC | Off-Peak | 15.1667 | 10 | 1 | 1 | 4014-Bucket or blade fouling C | D1-Forced - Immediate | 100-Fossil-Steam
4014 | Bucket or blade fouling C | Steam Turbine | High Pressure Turbine | D1 | Forced - Immediate | 2019 | Coal | CC | 100 | Fossil-Steam | WECC | Off-Peak | 23 | 10 | 1 | 1 | 4014-Bucket or blade fouling C | D1-Forced - Immediate | 100-Fossil-Steam
4014 | Bucket or blade fouling C | Steam Turbine | High Pressure Turbine | D1 | Forced - Immediate | 2019 | Coal | CC | 100 | Fossil-Steam | WECC | Off-Peak | 34.8333 | 10 | 1 | 1 | 4014-Bucket or blade fouling C | D1-Forced - Immediate | 100-Fossil-Steam
4014 | Bucket or blade fouling C | Steam Turbine | High Pressure Turbine | D1 | Forced - Immediate | 2019 | Coal | CC | 100 | Fossil-Steam | WECC | Off-Peak | 38.5 | 10 | 1 | 1 | 4014-Bucket or blade fouling C | D1-Forced - Immediate | 100-Fossil-Steam
4014 | Bucket or blade fouling C | Steam Turbine | High Pressure Turbine | D1 | Forced - Immediate | 2019 | Coal | CC | 100 | Fossil-Steam | WECC | Off-Peak | 57.6667 | 10 | 1 | 1 | 4014-Bucket or blade fouling C | D1-Forced - Immediate | 100-Fossil-Steam
4014 | Bucket or blade fouling C | Steam Turbine | High Pressure Turbine | D1 | Forced - Immediate | 2019 | Coal | CC | 100 | Fossil-Steam | WECC | Off-Peak | 84.5 | 10 | 1 | 1 | 4014-Bucket or blade fouling C | D1-Forced - Immediate | 100-Fossil-Steam
4014 | Bucket or blade fouling C | Steam Turbine | High Pressure Turbine | D1 | Forced - Immediate | 2019 | Coal | CC | 100 | Fossil-Steam | WECC | Off-Peak | 140.3333 | 10 | 1 | 2 | 4014-Bucket or blade fouling C | D1-Forced - Immediate | 100-Fossil-Steam
4014 | Bucket or blade fouling C | Steam Turbine | High Pressure Turbine | D1 | Forced - Immediate | 2019 | Coal | CC | 100 | Fossil-Steam | WECC | Off-Peak | 176.6667 | 10 | 1 | 1 | 4014-Bucket or blade fouling C | D1-Forced - Immediate | 100-Fossil-Steam
4014 | Bucket or blade fouling C | Steam Turbine | High Pressure Turbine | D1 | Forced - Immediate | 2019 | Coal | CC | 100 | Fossil-Steam | WECC | Off-Peak | 193 | 10 | 1 | 1 | 4014-Bucket or blade fouling C | D1-Forced - Immediate | 100-Fossil-Steam
4014 | Bucket or blade fouling C | Steam Turbine | High Pressure Turbine | D1 | Forced - Immediate | 2019 | Coal | CC | 100 | Fossil-Steam | WECC | Off-Peak | 197.3333 | 10 | 1 | 1 | 4014-Bucket or blade fouling C | D1-Forced - Immediate | 100-Fossil-Steam
4014 | Bucket or blade fouling C | Steam Turbine | High Pressure Turbine | D1 | Forced - Immediate | 2019 | Coal | CC | 100 | Fossil-Steam | WECC | Off-Peak | 204.6667 | 10 | 1 | 2 | 4014-Bucket or blade fouling C | D1-Forced - Immediate | 100-Fossil-Steam
4014 | Bucket or blade fouling C | Steam Turbine | High Pressure Turbine | D1 | Forced - Immediate | 2019 | Coal | CC | 100 | Fossil-Steam | WECC | Off-Peak | 233.5 | 10 | 1 | 1 | 4014-Bucket or blade fouling C | D1-Forced - Immediate | 100-Fossil-Steam
4014 | Bucket or blade fouling C | Steam Turbine | High Pressure Turbine | D1 | Forced - Immediate | 2019 | Coal | CC | 100 | Fossil-Steam | SERC | Off-Peak | 3360 | 6 | 1 | 1 | 4014-Bucket or blade fouling C | D1-Forced - Immediate | 100-Fossil-Steam
4014 | Bucket or blade fouling C | Steam Turbine | High Pressure Turbine | D1 | Forced - Immediate | 2019 | Coal | CC | 100 | Fossil-Steam | SERC | Off-Peak | 4225.1 | 22 | 1 | 1 | 4014-Bucket or blade fouling C | D1-Forced - Immediate | 100-Fossil-Steam
4014 | Bucket or blade fouling C | Steam Turbine | High Pressure Turbine | D1 | Forced - Immediate | 2019 | Coal | CC | 100 | Fossil-Steam | WECC | Summer | 1 | 10 | 1 | 3 | 4014-Bucket or blade fouling C | D1-Forced - Immediate | 100-Fossil-Steam
4014 | Bucket or blade fouling C | Steam Turbine | High Pressure Turbine | D1 | Forced - Immediate | 2019 | Coal | CC | 100 | Fossil-Steam | WECC | Summer | 5.8333 | 10 | 1 | 1 | 4014-Bucket or blade fouling C | D1-Forced - Immediate | 100-Fossil-Steam
4014 | Bucket or blade fouling C | Steam Turbine | High Pressure Turbine | D1 | Forced - Immediate | 2019 | Coal | CC | 100 | Fossil-Steam | WECC | Summer | 9.3333 | 10 | 1 | 3 | 4014-Bucket or blade fouling C | D1-Forced - Immediate | 100-Fossil-Steam
4014 | Bucket or blade fouling C | Steam Turbine | High Pressure Turbine | D1 | Forced - Immediate | 2019 | Coal | CC | 100 | Fossil-Steam | WECC | Summer | 12.5 | 10 | 1 | 1 | 4014-Bucket or blade fouling C | D1-Forced - Immediate | 100-Fossil-Steam
4014 | Bucket or blade fouling C | Steam Turbine | High Pressure Turbine | D1 | Forced - Immediate | 2019 | Coal | CC | 100 | Fossil-Steam | WECC | Summer | 19.6667 | 10 | 1 | 1 | 4014-Bucket or blade fouling C | D1-Forced - Immediate | 100-Fossil-Steam
4014 | Bucket or blade fouling C | Steam Turbine | High Pressure Turbine | D1 | Forced - Immediate | 2019 | Coal | CC | 100 | Fossil-Steam | WECC | Summer | 24.8333 | 10 | 1 | 1 | 4014-Bucket or blade fouling C | D1-Forced - Immediate | 100-Fossil-Steam
4014 | Bucket or blade fouling C | Steam Turbine | High Pressure Turbine | D1 | Forced - Immediate | 2019 | Coal | CC | 100 | Fossil-Steam | WECC | Summer | 31.1667 | 10 | 1 | 1 | 4014-Bucket or blade fouling C | D1-Forced - Immediate | 100-Fossil-Steam
4014 | Bucket or blade fouling C | Steam Turbine | High Pressure Turbine | D1 | Forced - Immediate | 2019 | Coal | CC | 100 | Fossil-Steam | WECC | Summer | 77.6667 | 10 | 1 | 1 | 4014-Bucket or blade fouling C | D1-Forced - Immediate | 100-Fossil-Steam
4014 | Bucket or blade fouling C | Steam Turbine | High Pressure Turbine | D1 | Forced - Immediate | 2019 | Coal | CC | 100 | Fossil-Steam | WECC | Summer | 181.3333 | 10 | 1 | 1 | 4014-Bucket or blade fouling C | D1-Forced - Immediate | 100-Fossil-Steam
4014 | Bucket or blade fouling C | Steam Turbine | High Pressure Turbine | D1 | Forced - Immediate | 2019 | Coal | CC | 100 | Fossil-Steam | WECC | Summer | 187.3333 | 10 | 1 | 1 | 4014-Bucket or blade fouling C | D1-Forced - Immediate | 100-Fossil-Steam
4014 | Bucket or blade fouling C | Steam Turbine | High Pressure Turbine | D1 | Forced - Immediate | 2019 | Coal | CC | 100 | Fossil-Steam | WECC | Summer | 220 | 10 | 1 | 1 | 4014-Bucket or blade fouling C | D1-Forced - Immediate | 100-Fossil-Steam
4014 | Bucket or blade fouling C | Steam Turbine | High Pressure Turbine | D1 | Forced - Immediate | 2019 | Coal | CC | 100 | Fossil-Steam | WECC | Summer | 227 | 10 | 1 | 2 | 4014-Bucket or blade fouling C | D1-Forced - Immediate | 100-Fossil-Steam
4014 | Bucket or blade fouling C | Steam Turbine | High Pressure Turbine | D1 | Forced - Immediate | 2019 | Coal | CC | 100 | Fossil-Steam | WECC | Summer | 233.3333 | 10 | 1 | 1 | 4014-Bucket or blade fouling C | D1-Forced - Immediate | 100-Fossil-Steam
4014 | Bucket or blade fouling C | Steam Turbine | High Pressure Turbine | D1 | Forced - Immediate | 2019 | Coal | CC | 100 | Fossil-Steam | WECC | Summer | 235.1667 | 10 | 1 | 2 | 4014-Bucket or blade fouling C | D1-Forced - Immediate | 100-Fossil-Steam
4014 | Bucket or blade fouling C | Steam Turbine | High Pressure Turbine | D1 | Forced - Immediate | 2019 | Coal | CC | 100 | Fossil-Steam | WECC | Summer | 239.6667 | 10 | 1 | 1 | 4014-Bucket or blade fouling C | D1-Forced - Immediate | 100-Fossil-Steam
4014 | Bucket or blade fouling C | Steam Turbine | High Pressure Turbine | D1 | Forced - Immediate | 2019 | Coal | CC | 100 | Fossil-Steam | WECC | Summer | 240 | 10 | 1 | 15 | 4014-Bucket or blade fouling C | D1-Forced - Immediate | 100-Fossil-Steam
4014 | Bucket or blade fouling C | Steam Turbine | High Pressure Turbine | D1 | Forced - Immediate | 2019 | Coal | CC | 100 | Fossil-Steam | SERC | Summer | 1204.9 | 6 | 1 | 1 | 4014-Bucket or blade fouling C | D1-Forced - Immediate | 100-Fossil-Steam
4014 | Bucket or blade fouling C | Steam Turbine | High Pressure Turbine | D1 | Forced - Immediate | 2019 | Coal | CC | 100 | Fossil-Steam | SERC | Summer | 1495.6667 | 10 | 1 | 1 | 4014-Bucket or blade fouling C | D1-Forced - Immediate | 100-Fossil-Steam
4014 | Bucket or blade fouling C | Steam Turbine | High Pressure Turbine | D1 | Forced - Immediate | 2019 | Coal | CC | 100 | Fossil-Steam | WECC | Winter | 0.83333 | 10 | 1 | 1 | 4014-Bucket or blade fouling C | D1-Forced - Immediate | 100-Fossil-Steam
4014 | Bucket or blade fouling C | Steam Turbine | High Pressure Turbine | D1 | Forced - Immediate | 2019 | Coal | CC | 100 | Fossil-Steam | WECC | Winter | 38.6667 | 10 | 1 | 1 | 4014-Bucket or blade fouling C | D1-Forced - Immediate | 100-Fossil-Steam
4014 | Bucket or blade fouling C | Steam Turbine | High Pressure Turbine | D1 | Forced - Immediate | 2019 | Coal | CC | 100 | Fossil-Steam | WECC | Winter | 142.6667 | 10 | 1 | 1 | 4014-Bucket or blade fouling C | D1-Forced - Immediate | 100-Fossil-Steam
4014 | Bucket or blade fouling C | Steam Turbine | High Pressure Turbine | D1 | Forced - Immediate | 2019 | Coal | CC | 100 | Fossil-Steam | WECC | Winter | 189.5 | 10 | 1 | 1 | 4014-Bucket or blade fouling C | D1-Forced - Immediate | 100-Fossil-Steam
4014 | Bucket or blade fouling C | Steam Turbine | High Pressure Turbine | D1 | Forced - Immediate | 2019 | Coal | CC | 100 | Fossil-Steam | WECC | Winter | 194.3333 | 10 | 1 | 1 | 4014-Bucket or blade fouling C | D1-Forced - Immediate | 100-Fossil-Steam
4014 | Bucket or blade fouling C | Steam Turbine | High Pressure Turbine | D1 | Forced - Immediate | 2019 | Coal | CC | 100 | Fossil-Steam | WECC | Winter | 209.5 | 10 | 1 | 1 | 4014-Bucket or blade fouling C | D1-Forced - Immediate | 100-Fossil-Steam
4014 | Bucket or blade fouling C | Steam Turbine | High Pressure Turbine | D1 | Forced - Immediate | 2019 | Coal | CC | 100 | Fossil-Steam | WECC | Winter | 238.5 | 10 | 1 | 2 | 4014-Bucket or blade fouling C | D1-Forced - Immediate | 100-Fossil-Steam
4014 | Bucket or blade fouling C | Steam Turbine | High Pressure Turbine | D1 | Forced - Immediate | 2019 | Coal | CC | 100 | Fossil-Steam | WECC | Winter | 240 | 10 | 1 | 2 | 4014-Bucket or blade fouling C | D1-Forced - Immediate | 100-Fossil-Steam
4014 | Bucket or blade fouling C | Steam Turbine | High Pressure Turbine | D1 | Forced - Immediate | 2019 | Coal | CC | 100 | Fossil-Steam | SERC | Winter | 6048 | 9 | 1 | 1 | 4014-Bucket or blade fouling C | D1-Forced - Immediate | 100-Fossil-Steam
4014 | Bucket or blade fouling C | Steam Turbine | High Pressure Turbine | D1 | Forced - Immediate | 2019 | Coal | CC | 100 | Fossil-Steam | SERC | Winter | 11159.75 | 15 | 1 | 1 | 4014-Bucket or blade fouling C | D1-Forced - Immediate | 100-Fossil-Steam
4014 | Bucket or blade fouling C | Steam Turbine | High Pressure Turbine | D1 | Forced - Immediate | 2019 | Gas | GG | 100 | Fossil-Steam | SERC | Summer | 8425.3333 | 40 | 1 | 1 | 4014-Bucket or blade fouling C | D1-Forced - Immediate | 100-Fossil-Steam
4014 | Bucket or blade fouling C | Steam Turbine | High Pressure Turbine | D1 | Forced - Immediate | 2019 | Coal | CC | 100 | Fossil-Steam | WECC | Off-Peak | 0.5 | 10 | 1 | 28 | 4014-Bucket or blade fouling C | D1-Forced - Immediate | 100-Fossil-Steam
4014 | Bucket or blade fouling C | Steam Turbine | High Pressure Turbine | D1 | Forced - Immediate | 2019 | Coal | CC | 100 | Fossil-Steam | WECC | Off-Peak | 8.5 | 10 | 1 | 1 | 4014-Bucket or blade fouling C | D1-Forced - Immediate | 100-Fossil-Steam
4014 | Bucket or blade fouling C | Steam Turbine | High Pressure Turbine | D1 | Forced - Immediate | 2019 | Coal | CC | 100 | Fossil-Steam | WECC | Off-Peak | 22.1667 | 10 | 1 | 1 | 4014-Bucket or blade fouling C | D1-Forced - Immediate | 100-Fossil-Steam
4014 | Bucket or blade fouling C | Steam Turbine | High Pressure Turbine | D1 | Forced - Immediate | 2019 | Coal | CC | 100 | Fossil-Steam | WECC | Off-Peak | 79.6667 | 10 | 1 | 1 | 4014-Bucket or blade fouling C | D1-Forced - Immediate | 100-Fossil-Steam
4014 | Bucket or blade fouling C | Steam Turbine | High Pressure Turbine | D1 | Forced - Immediate | 2019 | Coal | CC | 100 | Fossil-Steam | WECC | Off-Peak | 98.1667 | 10 | 1 | 1 | 4014-Bucket or blade fouling C | D1-Forced - Immediate | 100-Fossil-Steam
4014 | Bucket or blade fouling C | Steam Turbine | High Pressure Turbine | D1 | Forced - Immediate | 2019 | Coal | CC | 100 | Fossil-Steam | WECC | Off-Peak | 110 | 10 | 1 | 1 | 4014-Bucket or blade fouling C | D1-Forced - Immediate | 100-Fossil-Steam
4014 | Bucket or blade fouling C | Steam Turbine | High Pressure Turbine | D1 | Forced - Immediate | 2019 | Coal | CC | 100 | Fossil-Steam | WECC | Off-Peak | 196.5 | 10 | 1 | 2 | 4014-Bucket or blade fouling C | D1-Forced - Immediate | 100-Fossil-Steam
4014 | Bucket or blade fouling C | Steam Turbine | High Pressure Turbine | D1 | Forced - Immediate | 2019 | Coal | CC | 100 | Fossil-Steam | WECC | Off-Peak | 210 | 10 | 1 | 1 | 4014-Bucket or blade fouling C | D1-Forced - Immediate | 100-Fossil-Steam
4014 | Bucket or blade fouling C | Steam Turbine | High Pressure Turbine | D1 | Forced - Immediate | 2019 | Coal | CC | 100 | Fossil-Steam | WECC | Off-Peak | 214.6667 | 10 | 1 | 1 | 4014-Bucket or blade fouling C | D1-Forced - Immediate | 100-Fossil-Steam
4014 | Bucket or blade fouling C | Steam Turbine | High Pressure Turbine | D1 | Forced - Immediate | 2019 | Coal | CC | 100 | Fossil-Steam | WECC | Off-Peak | 226.8333 | 10 | 1 | 1 | 4014-Bucket or blade fouling C | D1-Forced - Immediate | 100-Fossil-Steam
4014 | Bucket or blade fouling C | Steam Turbine | High Pressure Turbine | D1 | Forced - Immediate | 2019 | Coal | CC | 100 | Fossil-Steam | WECC | Off-Peak | 239.8333 | 10 | 1 | 1 | 4014-Bucket or blade fouling C | D1-Forced - Immediate | 100-Fossil-Steam
4014 | Bucket or blade fouling C | Steam Turbine | High Pressure Turbine | D1 | Forced - Immediate | 2019 | Coal | CC | 100 | Fossil-Steam | SERC | Off-Peak | 2794 | 11 | 1 | 1 | 4014-Bucket or blade fouling C | D1-Forced - Immediate | 100-Fossil-Steam
4014 | Bucket or blade fouling C | Steam Turbine | High Pressure Turbine | D1 | Forced - Immediate | 2019 | Coal | CC | 100 | Fossil-Steam | SERC | Off-Peak | 3456 | 6 | 1 | 1 | 4014-Bucket or blade fouling C | D1-Forced - Immediate | 100-Fossil-Steam
4014 | Bucket or blade fouling C | Steam Turbine | High Pressure Turbine | D1 | Forced - Immediate | 2019 | Coal | CC | 100 | Fossil-Steam | WECC | Summer | 7 | 10 | 1 | 1 | 4014-Bucket or blade fouling C | D1-Forced - Immediate | 100-Fossil-Steam
4014 | Bucket or blade fouling C | Steam Turbine | High Pressure Turbine | D1 | Forced - Immediate | 2019 | Coal | CC | 100 | Fossil-Steam | SERC | Summer | 13 | 15 | 1 | 1 | 4014-Bucket or blade fouling C | D1-Forced - Immediate | 100-Fossil-Steam
4014 | Bucket or blade fouling C | Steam Turbine | High Pressure Turbine | D1 | Forced - Immediate | 2019 | Coal | CC | 100 | Fossil-Steam | WECC | Summer | 15.5 | 10 | 1 | 1 | 4014-Bucket or blade fouling C | D1-Forced - Immediate | 100-Fossil-Steam
4014 | Bucket or blade fouling C | Steam Turbine | High Pressure Turbine | D1 | Forced - Immediate | 2019 | Coal | CC | 100 | Fossil-Steam | WECC | Summer | 17.8333 | 10 | 1 | 1 | 4014-Bucket or blade fouling C | D1-Forced - Immediate | 100-Fossil-Steam
4014 | Bucket or blade fouling C | Steam Turbine | High Pressure Turbine | D1 | Forced - Immediate | 2019 | Coal | CC | 100 | Fossil-Steam | WECC | Summer | 21.6667 | 10 | 1 | 1 | 4014-Bucket or blade fouling C | D1-Forced - Immediate | 100-Fossil-Steam
4014 | Bucket or blade fouling C | Steam Turbine | High Pressure Turbine | D1 | Forced - Immediate | 2019 | Coal | CC | 100 | Fossil-Steam | WECC | Summer | 34.5 | 10 | 1 | 1 | 4014-Bucket or blade fouling C | D1-Forced - Immediate | 100-Fossil-Steam
4014 | Bucket or blade fouling C | Steam Turbine | High Pressure Turbine | D1 | Forced - Immediate | 2019 | Coal | CC | 100 | Fossil-Steam | WECC | Summer | 51.6667 | 10 | 1 | 1 | 4014-Bucket or blade fouling C | D1-Forced - Immediate | 100-Fossil-Steam
4014 | Bucket or blade fouling C | Steam Turbine | High Pressure Turbine | D1 | Forced - Immediate | 2019 | Coal | CC | 100 | Fossil-Steam | WECC | Summer | 52 | 10 | 1 | 2 | 4014-Bucket or blade fouling C | D1-Forced - Immediate | 100-Fossil-Steam
4014 | Bucket or blade fouling C | Steam Turbine | High Pressure Turbine | D1 | Forced - Immediate | 2019 | Coal | CC | 100 | Fossil-Steam | WECC | Summer | 56.3333 | 10 | 1 | 1 | 4014-Bucket or blade fouling C | D1-Forced - Immediate | 100-Fossil-Steam
4014 | Bucket or blade fouling C | Steam Turbine | High Pressure Turbine | D1 | Forced - Immediate | 2019 | Coal | CC | 100 | Fossil-Steam | WECC | Summer | 71 | 10 | 1 | 1 | 4014-Bucket or blade fouling C | D1-Forced - Immediate | 100-Fossil-Steam
4014 | Bucket or blade fouling C | Steam Turbine | High Pressure Turbine | D1 | Forced - Immediate | 2019 | Coal | CC | 100 | Fossil-Steam | WECC | Summer | 78.6667 | 10 | 1 | 1 | 4014-Bucket or blade fouling C | D1-Forced - Immediate | 100-Fossil-Steam
4014 | Bucket or blade fouling C | Steam Turbine | High Pressure Turbine | D1 | Forced - Immediate | 2019 | Coal | CC | 100 | Fossil-Steam | WECC | Summer | 159.1667 | 10 | 1 | 1 | 4014-Bucket or blade fouling C | D1-Forced - Immediate | 100-Fossil-Steam
4014 | Bucket or blade fouling C | Steam Turbine | High Pressure Turbine | D1 | Forced - Immediate | 2019 | Coal | CC | 100 | Fossil-Steam | WECC | Summer | 187.5 | 10 | 1 | 2 | 4014-Bucket or blade fouling C | D1-Forced - Immediate | 100-Fossil-Steam
4014 | Bucket or blade fouling C | Steam Turbine | High Pressure Turbine | D1 | Forced - Immediate | 2019 | Coal | CC | 100 | Fossil-Steam | WECC | Summer | 224.6667 | 10 | 1 | 1 | 4014-Bucket or blade fouling C | D1-Forced - Immediate | 100-Fossil-Steam
4014 | Bucket or blade fouling C | Steam Turbine | High Pressure Turbine | D1 | Forced - Immediate | 2019 | Coal | CC | 100 | Fossil-Steam | WECC | Summer | 228.1667 | 10 | 1 | 1 | 4014-Bucket or blade fouling C | D1-Forced - Immediate | 100-Fossil-Steam
4014 | Bucket or blade fouling C | Steam Turbine | High Pressure Turbine | D1 | Forced - Immediate | 2019 | Coal | CC | 100 | Fossil-Steam | WECC | Winter | 52 | 10 | 1 | 1 | 4014-Bucket or blade fouling C | D1-Forced - Immediate | 100-Fossil-Steam
4014 | Bucket or blade fouling C | Steam Turbine | High Pressure Turbine | D1 | Forced - Immediate | 2019 | Coal | CC | 100 | Fossil-Steam | WECC | Winter | 61.3333 | 10 | 1 | 1 | 4014-Bucket or blade fouling C | D1-Forced - Immediate | 100-Fossil-Steam
4014 | Bucket or blade fouling C | Steam Turbine | High Pressure Turbine | D1 | Forced - Immediate | 2019 | Gas | GG | 100 | Fossil-Steam | SERC | Summer | 1706.5 | 15 | 1 | 1 | 4014-Bucket or blade fouling C | D1-Forced - Immediate | 100-Fossil-Steam
4014 | Bucket or blade fouling C | Steam Turbine | High Pressure Turbine | D1 | Forced - Immediate | 2019 | Coal | CC | 100 | Fossil-Steam | WECC | Off-Peak | 0.83333 | 10 | 1 | 1 | 4014-Bucket or blade fouling C | D1-Forced - Immediate | 100-Fossil-Steam
4014 | Bucket or blade fouling C | Steam Turbine | High Pressure Turbine | D1 | Forced - Immediate | 2019 | Coal | CC | 100 | Fossil-Steam | WECC | Off-Peak | 9.5 | 10 | 1 | 1 | 4014-Bucket or blade fouling C | D1-Forced - Immediate | 100-Fossil-Steam
4014 | Bucket or blade fouling C | Steam Turbine | High Pressure Turbine | D1 | Forced - Immediate | 2019 | Coal | CC | 100 | Fossil-Steam | WECC | Off-Peak | 18.8333 | 10 | 1 | 1 | 4014-Bucket or blade fouling C | D1-Forced - Immediate | 100-Fossil-Steam
4014 | Bucket or blade fouling C | Steam Turbine | High Pressure Turbine | D1 | Forced - Immediate | 2019 | Coal | CC | 100 | Fossil-Steam | WECC | Off-Peak | 23.8333 | 10 | 1 | 2 | 4014-Bucket or blade fouling C | D1-Forced - Immediate | 100-Fossil-Steam
4014 | Bucket or blade fouling C | Steam Turbine | High Pressure Turbine | D1 | Forced - Immediate | 2019 | Coal | CC | 100 | Fossil-Steam | WECC | Off-Peak | 25.3333 | 10 | 1 | 1 | 4014-Bucket or blade fouling C | D1-Forced - Immediate | 100-Fossil-Steam
4014 | Bucket or blade fouling C | Steam Turbine | High Pressure Turbine | D1 | Forced - Immediate | 2019 | Coal | CC | 100 | Fossil-Steam | WECC | Off-Peak | 31.6667 | 10 | 1 | 1 | 4014-Bucket or blade fouling C | D1-Forced - Immediate | 100-Fossil-Steam
4014 | Bucket or blade fouling C | Steam Turbine | High Pressure Turbine | D1 | Forced - Immediate | 2019 | Coal | CC | 100 | Fossil-Steam | WECC | Off-Peak | 36.5 | 10 | 1 | 1 | 4014-Bucket or blade fouling C | D1-Forced - Immediate | 100-Fossil-Steam
4014 | Bucket or blade fouling C | Steam Turbine | High Pressure Turbine | D1 | Forced - Immediate | 2019 | Coal | CC | 100 | Fossil-Steam | WECC | Off-Peak | 38.1667 | 10 | 1 | 1 | 4014-Bucket or blade fouling C | D1-Forced - Immediate | 100-Fossil-Steam
4014 | Bucket or blade fouling C | Steam Turbine | High Pressure Turbine | D1 | Forced - Immediate | 2019 | Coal | CC | 100 | Fossil-Steam | WECC | Off-Peak | 48 | 10 | 1 | 1 | 4014-Bucket or blade fouling C | D1-Forced - Immediate | 100-Fossil-Steam
4014 | Bucket or blade fouling C | Steam Turbine | High Pressure Turbine | D1 | Forced - Immediate | 2019 | Coal | CC | 100 | Fossil-Steam | WECC | Off-Peak | 53.3333 | 10 | 1 | 1 | 4014-Bucket or blade fouling C | D1-Forced - Immediate | 100-Fossil-Steam
4014 | Bucket or blade fouling C | Steam Turbine | High Pressure Turbine | D1 | Forced - Immediate | 2019 | Coal | CC | 100 | Fossil-Steam | WECC | Off-Peak | 58.5 | 10 | 1 | 1 | 4014-Bucket or blade fouling C | D1-Forced - Immediate | 100-Fossil-Steam
4014 | Bucket or blade fouling C | Steam Turbine | High Pressure Turbine | D1 | Forced - Immediate | 2019 | Coal | CC | 100 | Fossil-Steam | WECC | Off-Peak | 103.3333 | 10 | 1 | 1 | 4014-Bucket or blade fouling C | D1-Forced - Immediate | 100-Fossil-Steam
4014 | Bucket or blade fouling C | Steam Turbine | High Pressure Turbine | D1 | Forced - Immediate | 2019 | Coal | CC | 100 | Fossil-Steam | WECC | Off-Peak | 174.1667 | 10 | 1 | 1 | 4014-Bucket or blade fouling C | D1-Forced - Immediate | 100-Fossil-Steam
4014 | Bucket or blade fouling C | Steam Turbine | High Pressure Turbine | D1 | Forced - Immediate | 2019 | Coal | CC | 100 | Fossil-Steam | WECC | Off-Peak | 201.5 | 10 | 1 | 1 | 4014-Bucket or blade fouling C | D1-Forced - Immediate | 100-Fossil-Steam
4014 | Bucket or blade fouling C | Steam Turbine | High Pressure Turbine | D1 | Forced - Immediate | 2019 | Coal | CC | 100 | Fossil-Steam | WECC | Off-Peak | 216.6667 | 10 | 1 | 1 | 4014-Bucket or blade fouling C | D1-Forced - Immediate | 100-Fossil-Steam
4014 | Bucket or blade fouling C | Steam Turbine | High Pressure Turbine | D1 | Forced - Immediate | 2019 | Coal | CC | 100 | Fossil-Steam | WECC | Off-Peak | 220.1667 | 10 | 1 | 1 | 4014-Bucket or blade fouling C | D1-Forced - Immediate | 100-Fossil-Steam
4014 | Bucket or blade fouling C | Steam Turbine | High Pressure Turbine | D1 | Forced - Immediate | 2019 | Coal | CC | 100 | Fossil-Steam | WECC | Off-Peak | 238.3333 | 10 | 1 | 1 | 4014-Bucket or blade fouling C | D1-Forced - Immediate | 100-Fossil-Steam
4014 | Bucket or blade fouling C | Steam Turbine | High Pressure Turbine | D1 | Forced - Immediate | 2019 | Coal | CC | 100 | Fossil-Steam | SERC | Off-Peak | 2372.3333 | 11 | 1 | 1 | 4014-Bucket or blade fouling C | D1-Forced - Immediate | 100-Fossil-Steam
4014 | Bucket or blade fouling C | Steam Turbine | High Pressure Turbine | D1 | Forced - Immediate | 2019 | Coal | CC | 100 | Fossil-Steam | SERC | Off-Peak | 6687 | 9 | 1 | 1 | 4014-Bucket or blade fouling C | D1-Forced - Immediate | 100-Fossil-Steam
4014 | Bucket or blade fouling C | Steam Turbine | High Pressure Turbine | D1 | Forced - Immediate | 2019 | Coal | CC | 100 | Fossil-Steam | SERC | Off-Peak | 13374 | 18 | 1 | 1 | 4014-Bucket or blade fouling C | D1-Forced - Immediate | 100-Fossil-Steam
4014 | Bucket or blade fouling C | Steam Turbine | High Pressure Turbine | D1 | Forced - Immediate | 2019 | Coal | CC | 100 | Fossil-Steam | WECC | Summer | 3 | 10 | 1 | 2 | 4014-Bucket or blade fouling C | D1-Forced - Immediate | 100-Fossil-Steam
4014 | Bucket or blade fouling C | Steam Turbine | High Pressure Turbine | D1 | Forced - Immediate | 2019 | Coal | CC | 100 | Fossil-Steam | WECC | Summer | 4.6667 | 10 | 1 | 2 | 4014-Bucket or blade fouling C | D1-Forced - Immediate | 100-Fossil-Steam
4014 | Bucket or blade fouling C | Steam Turbine | High Pressure Turbine | D1 | Forced - Immediate | 2019 | Coal | CC | 100 | Fossil-Steam | WECC | Summer | 7.5 | 10 | 1 | 2 | 4014-Bucket or blade fouling C | D1-Forced - Immediate | 100-Fossil-Steam
4014 | Bucket or blade fouling C | Steam Turbine | High Pressure Turbine | D1 | Forced - Immediate | 2019 | Coal | CC | 100 | Fossil-Steam | WECC | Summer | 17 | 10 | 1 | 1 | 4014-Bucket or blade fouling C | D1-Forced - Immediate | 100-Fossil-Steam
4014 | Bucket or blade fouling C | Steam Turbine | High Pressure Turbine | D1 | Forced - Immediate | 2019 | Coal | CC | 100 | Fossil-Steam | WECC | Summer | 17.1667 | 10 | 1 | 1 | 4014-Bucket or blade fouling C | D1-Forced - Immediate | 100-Fossil-Steam
4014 | Bucket or blade fouling C | Steam Turbine | High Pressure Turbine | D1 | Forced - Immediate | 2019 | Coal | CC | 100 | Fossil-Steam | WECC | Summer | 33.1667 | 10 | 1 | 1 | 4014-Bucket or blade fouling C | D1-Forced - Immediate | 100-Fossil-Steam
4014 | Bucket or blade fouling C | Steam Turbine | High Pressure Turbine | D1 | Forced - Immediate | 2019 | Coal | CC | 100 | Fossil-Steam | WECC | Summer | 33.6667 | 10 | 1 | 1 | 4014-Bucket or blade fouling C | D1-Forced - Immediate | 100-Fossil-Steam
4014 | Bucket or blade fouling C | Steam Turbine | High Pressure Turbine | D1 | Forced - Immediate | 2019 | Coal | CC | 100 | Fossil-Steam | WECC | Summer | 34.6667 | 10 | 1 | 1 | 4014-Bucket or blade fouling C | D1-Forced - Immediate | 100-Fossil-Steam
4014 | Bucket or blade fouling C | Steam Turbine | High Pressure Turbine | D1 | Forced - Immediate | 2019 | Coal | CC | 100 | Fossil-Steam | WECC | Summer | 58.1667 | 10 | 1 | 1 | 4014-Bucket or blade fouling C | D1-Forced - Immediate | 100-Fossil-Steam
4014 | Bucket or blade fouling C | Steam Turbine | High Pressure Turbine | D1 | Forced - Immediate | 2019 | Coal | CC | 100 | Fossil-Steam | WECC | Summer | 83.3333 | 10 | 1 | 1 | 4014-Bucket or blade fouling C | D1-Forced - Immediate | 100-Fossil-Steam
4014 | Bucket or blade fouling C | Steam Turbine | High Pressure Turbine | D1 | Forced - Immediate | 2019 | Coal | CC | 100 | Fossil-Steam | WECC | Summer | 87.8333 | 10 | 1 | 1 | 4014-Bucket or blade fouling C | D1-Forced - Immediate | 100-Fossil-Steam
4014 | Bucket or blade fouling C | Steam Turbine | High Pressure Turbine | D1 | Forced - Immediate | 2019 | Coal | CC | 100 | Fossil-Steam | WECC | Summer | 183.3333 | 10 | 1 | 1 | 4014-Bucket or blade fouling C | D1-Forced - Immediate | 100-Fossil-Steam
4014 | Bucket or blade fouling C | Steam Turbine | High Pressure Turbine | D1 | Forced - Immediate | 2019 | Coal | CC | 100 | Fossil-Steam | WECC | Summer | 193.1667 | 10 | 1 | 1 | 4014-Bucket or blade fouling C | D1-Forced - Immediate | 100-Fossil-Steam
4014 | Bucket or blade fouling C | Steam Turbine | High Pressure Turbine | D1 | Forced - Immediate | 2019 | Coal | CC | 100 | Fossil-Steam | WECC | Summer | 204 | 10 | 1 | 1 | 4014-Bucket or blade fouling C | D1-Forced - Immediate | 100-Fossil-Steam
4014 | Bucket or blade fouling C | Steam Turbine | High Pressure Turbine | D1 | Forced - Immediate | 2019 | Coal | CC | 100 | Fossil-Steam | WECC | Summer | 211.5 | 10 | 1 | 1 | 4014-Bucket or blade fouling C | D1-Forced - Immediate | 100-Fossil-Steam
4014 | Bucket or blade fouling C | Steam Turbine | High Pressure Turbine | D1 | Forced - Immediate | 2019 | Coal | CC | 100 | Fossil-Steam | WECC | Summer | 218.5 | 10 | 1 | 1 | 4014-Bucket or blade fouling C | D1-Forced - Immediate | 100-Fossil-Steam
4014 | Bucket or blade fouling C | Steam Turbine | High Pressure Turbine | D1 | Forced - Immediate | 2019 | Coal | CC | 100 | Fossil-Steam | WECC | Summer | 219.6667 | 10 | 1 | 1 | 4014-Bucket or blade fouling C | D1-Forced - Immediate | 100-Fossil-Steam
4014 | Bucket or blade fouling C | Steam Turbine | High Pressure Turbine | D1 | Forced - Immediate | 2019 | Coal | CC | 100 | Fossil-Steam | WECC | Summer | 223.6667 | 10 | 1 | 1 | 4014-Bucket or blade fouling C | D1-Forced - Immediate | 100-Fossil-Steam
4014 | Bucket or blade fouling C | Steam Turbine | High Pressure Turbine | D1 | Forced - Immediate | 2019 | Coal | CC | 100 | Fossil-Steam | WECC | Summer | 227.8333 | 10 | 1 | 1 | 4014-Bucket or blade fouling C | D1-Forced - Immediate | 100-Fossil-Steam
4014 | Bucket or blade fouling C | Steam Turbine | High Pressure Turbine | D1 | Forced - Immediate | 2019 | Coal | CC | 100 | Fossil-Steam | WECC | Summer | 230.1667 | 10 | 1 | 2 | 4014-Bucket or blade fouling C | D1-Forced - Immediate | 100-Fossil-Steam
4014 | Bucket or blade fouling C | Steam Turbine | High Pressure Turbine | D1 | Forced - Immediate | 2019 | Coal | CC | 100 | Fossil-Steam | WECC | Summer | 234 | 10 | 1 | 1 | 4014-Bucket or blade fouling C | D1-Forced - Immediate | 100-Fossil-Steam
4014 | Bucket or blade fouling C | Steam Turbine | High Pressure Turbine | D1 | Forced - Immediate | 2019 | Coal | CC | 100 | Fossil-Steam | WECC | Summer | 236.5 | 10 | 1 | 1 | 4014-Bucket or blade fouling C | D1-Forced - Immediate | 100-Fossil-Steam
4014 | Bucket or blade fouling C | Steam Turbine | High Pressure Turbine | D1 | Forced - Immediate | 2019 | Coal | CC | 100 | Fossil-Steam | WECC | Summer | 236.6667 | 10 | 1 | 1 | 4014-Bucket or blade fouling C | D1-Forced - Immediate | 100-Fossil-Steam
4014 | Bucket or blade fouling C | Steam Turbine | High Pressure Turbine | D1 | Forced - Immediate | 2019 | Coal | CC | 100 | Fossil-Steam | WECC | Winter | 25.5 | 10 | 1 | 1 | 4014-Bucket or blade fouling C | D1-Forced - Immediate | 100-Fossil-Steam
4014 | Bucket or blade fouling C | Steam Turbine | High Pressure Turbine | D1 | Forced - Immediate | 2019 | Coal | CC | 100 | Fossil-Steam | WECC | Winter | 49.8333 | 10 | 1 | 1 | 4014-Bucket or blade fouling C | D1-Forced - Immediate | 100-Fossil-Steam
4014 | Bucket or blade fouling C | Steam Turbine | High Pressure Turbine | D1 | Forced - Immediate | 2019 | Coal | CC | 100 | Fossil-Steam | WECC | Winter | 53.5 | 10 | 1 | 1 | 4014-Bucket or blade fouling C | D1-Forced - Immediate | 100-Fossil-Steam
4014 | Bucket or blade fouling C | Steam Turbine | High Pressure Turbine | D1 | Forced - Immediate | 2019 | Coal | CC | 100 | Fossil-Steam | WECC | Winter | 54.8333 | 10 | 1 | 1 | 4014-Bucket or blade fouling C | D1-Forced - Immediate | 100-Fossil-Steam
4014 | Bucket or blade fouling C | Steam Turbine | High Pressure Turbine | D1 | Forced - Immediate | 2019 | Coal | CC | 100 | Fossil-Steam | WECC | Winter | 178.1667 | 10 | 1 | 1 | 4014-Bucket or blade fouling C | D1-Forced - Immediate | 100-Fossil-Steam
4014 | Bucket or blade fouling C | Steam Turbine | High Pressure Turbine | D1 | Forced - Immediate | 2019 | Gas | GG | 100 | Fossil-Steam | SERC | Summer | 567.5 | 15 | 1 | 1 | 4014-Bucket or blade fouling C | D1-Forced - Immediate | 100-Fossil-Steam
4014 | Bucket or blade fouling C | Steam Turbine | High Pressure Turbine | D1 | Forced - Immediate | 2019 | Coal | CC | 100 | Fossil-Steam | WECC | Off-Peak | 4.3333 | 10 | 1 | 1 | 4014-Bucket or blade fouling C | D1-Forced - Immediate | 100-Fossil-Steam
4014 | Bucket or blade fouling C | Steam Turbine | High Pressure Turbine | D1 | Forced - Immediate | 2019 | Coal | CC | 100 | Fossil-Steam | WECC | Off-Peak | 8.3333 | 10 | 1 | 2 | 4014-Bucket or blade fouling C | D1-Forced - Immediate | 100-Fossil-Steam
4014 | Bucket or blade fouling C | Steam Turbine | High Pressure Turbine | D1 | Forced - Immediate | 2019 | Coal | CC | 100 | Fossil-Steam | WECC | Off-Peak | 15.3333 | 10 | 1 | 2 | 4014-Bucket or blade fouling C | D1-Forced - Immediate | 100-Fossil-Steam
4014 | Bucket or blade fouling C | Steam Turbine | High Pressure Turbine | D1 | Forced - Immediate | 2019 | Coal | CC | 100 | Fossil-Steam | WECC | Off-Peak | 24.6667 | 10 | 1 | 1 | 4014-Bucket or blade fouling C | D1-Forced - Immediate | 100-Fossil-Steam
4014 | Bucket or blade fouling C | Steam Turbine | High Pressure Turbine | D1 | Forced - Immediate | 2019 | Coal | CC | 100 | Fossil-Steam | WECC | Off-Peak | 28.8333 | 10 | 1 | 1 | 4014-Bucket or blade fouling C | D1-Forced - Immediate | 100-Fossil-Steam
4014 | Bucket or blade fouling C | Steam Turbine | High Pressure Turbine | D1 | Forced - Immediate | 2019 | Coal | CC | 100 | Fossil-Steam | WECC | Off-Peak | 30 | 10 | 1 | 1 | 4014-Bucket or blade fouling C | D1-Forced - Immediate | 100-Fossil-Steam
4014 | Bucket or blade fouling C | Steam Turbine | High Pressure Turbine | D1 | Forced - Immediate | 2019 | Coal | CC | 100 | Fossil-Steam | WECC | Off-Peak | 34.6667 | 10 | 1 | 1 | 4014-Bucket or blade fouling C | D1-Forced - Immediate | 100-Fossil-Steam
4014 | Bucket or blade fouling C | Steam Turbine | High Pressure Turbine | D1 | Forced - Immediate | 2019 | Coal | CC | 100 | Fossil-Steam | WECC | Off-Peak | 57.8333 | 10 | 1 | 1 | 4014-Bucket or blade fouling C | D1-Forced - Immediate | 100-Fossil-Steam
4014 | Bucket or blade fouling C | Steam Turbine | High Pressure Turbine | D1 | Forced - Immediate | 2019 | Coal | CC | 100 | Fossil-Steam | WECC | Off-Peak | 59.6667 | 10 | 1 | 1 | 4014-Bucket or blade fouling C | D1-Forced - Immediate | 100-Fossil-Steam
4014 | Bucket or blade fouling C | Steam Turbine | High Pressure Turbine | D1 | Forced - Immediate | 2019 | Coal | CC | 100 | Fossil-Steam | WECC | Off-Peak | 180.8333 | 10 | 1 | 1 | 4014-Bucket or blade fouling C | D1-Forced - Immediate | 100-Fossil-Steam
4014 | Bucket or blade fouling C | Steam Turbine | High Pressure Turbine | D1 | Forced - Immediate | 2019 | Coal | CC | 100 | Fossil-Steam | WECC | Off-Peak | 184.3333 | 10 | 1 | 1 | 4014-Bucket or blade fouling C | D1-Forced - Immediate | 100-Fossil-Steam
4014 | Bucket or blade fouling C | Steam Turbine | High Pressure Turbine | D1 | Forced - Immediate | 2019 | Coal | CC | 100 | Fossil-Steam | WECC | Off-Peak | 205.5 | 10 | 1 | 1 | 4014-Bucket or blade fouling C | D1-Forced - Immediate | 100-Fossil-Steam
4014 | Bucket or blade fouling C | Steam Turbine | High Pressure Turbine | D1 | Forced - Immediate | 2019 | Coal | CC | 100 | Fossil-Steam | WECC | Off-Peak | 214 | 10 | 1 | 2 | 4014-Bucket or blade fouling C | D1-Forced - Immediate | 100-Fossil-Steam
4014 | Bucket or blade fouling C | Steam Turbine | High Pressure Turbine | D1 | Forced - Immediate | 2019 | Coal | CC | 100 | Fossil-Steam | WECC | Off-Peak | 216.3333 | 10 | 1 | 2 | 4014-Bucket or blade fouling C | D1-Forced - Immediate | 100-Fossil-Steam
4014 | Bucket or blade fouling C | Steam Turbine | High Pressure Turbine | D1 | Forced - Immediate | 2019 | Coal | CC | 100 | Fossil-Steam | WECC | Off-Peak | 228 | 10 | 1 | 2 | 4014-Bucket or blade fouling C | D1-Forced - Immediate | 100-Fossil-Steam
4014 | Bucket or blade fouling C | Steam Turbine | High Pressure Turbine | D1 | Forced - Immediate | 2019 | Coal | CC | 100 | Fossil-Steam | WECC | Off-Peak | 231.1667 | 10 | 1 | 1 | 4014-Bucket or blade fouling C | D1-Forced - Immediate | 100-Fossil-Steam
4014 | Bucket or blade fouling C | Steam Turbine | High Pressure Turbine | D1 | Forced - Immediate | 2019 | Coal | CC | 100 | Fossil-Steam | WECC | Off-Peak | 238 | 10 | 1 | 1 | 4014-Bucket or blade fouling C | D1-Forced - Immediate | 100-Fossil-Steam
4014 | Bucket or blade fouling C | Steam Turbine | High Pressure Turbine | D1 | Forced - Immediate | 2019 | Coal | CC | 100 | Fossil-Steam | SERC | Off-Peak | 4094.8 | 29 | 1 | 1 | 4014-Bucket or blade fouling C | D1-Forced - Immediate | 100-Fossil-Steam
4014 | Bucket or blade fouling C | Steam Turbine | High Pressure Turbine | D1 | Forced - Immediate | 2019 | Coal | CC | 100 | Fossil-Steam | WECC | Summer | 0.16666 | 10 | 1 | 3 | 4014-Bucket or blade fouling C | D1-Forced - Immediate | 100-Fossil-Steam
4014 | Bucket or blade fouling C | Steam Turbine | High Pressure Turbine | D1 | Forced - Immediate | 2019 | Coal | CC | 100 | Fossil-Steam | WECC | Summer | 0.83333 | 10 | 1 | 10 | 4014-Bucket or blade fouling C | D1-Forced - Immediate | 100-Fossil-Steam
4014 | Bucket or blade fouling C | Steam Turbine | High Pressure Turbine | D1 | Forced - Immediate | 2019 | Coal | CC | 100 | Fossil-Steam | WECC | Summer | 7.8333 | 10 | 1 | 1 | 4014-Bucket or blade fouling C | D1-Forced - Immediate | 100-Fossil-Steam
4014 | Bucket or blade fouling C | Steam Turbine | High Pressure Turbine | D1 | Forced - Immediate | 2019 | Coal | CC | 100 | Fossil-Steam | WECC | Summer | 8.8333 | 10 | 1 | 1 | 4014-Bucket or blade fouling C | D1-Forced - Immediate | 100-Fossil-Steam
4014 | Bucket or blade fouling C | Steam Turbine | High Pressure Turbine | D1 | Forced - Immediate | 2019 | Coal | CC | 100 | Fossil-Steam | WECC | Summer | 11.5 | 10 | 1 | 1 | 4014-Bucket or blade fouling C | D1-Forced - Immediate | 100-Fossil-Steam
4014 | Bucket or blade fouling C | Steam Turbine | High Pressure Turbine | D1 | Forced - Immediate | 2019 | Coal | CC | 100 | Fossil-Steam | WECC | Summer | 15.6667 | 10 | 1 | 1 | 4014-Bucket or blade fouling C | D1-Forced - Immediate | 100-Fossil-Steam
4014 | Bucket or blade fouling C | Steam Turbine | High Pressure Turbine | D1 | Forced - Immediate | 2019 | Coal | CC | 100 | Fossil-Steam | WECC | Summer | 17.6667 | 10 | 1 | 2 | 4014-Bucket or blade fouling C | D1-Forced - Immediate | 100-Fossil-Steam
4014 | Bucket or blade fouling C | Steam Turbine | High Pressure Turbine | D1 | Forced - Immediate | 2019 | Coal | CC | 100 | Fossil-Steam | WECC | Summer | 21.5 | 10 | 1 | 1 | 4014-Bucket or blade fouling C | D1-Forced - Immediate | 100-Fossil-Steam
4014 | Bucket or blade fouling C | Steam Turbine | High Pressure Turbine | D1 | Forced - Immediate | 2019 | Coal | CC | 100 | Fossil-Steam | WECC | Summer | 27.1667 | 10 | 1 | 1 | 4014-Bucket or blade fouling C | D1-Forced - Immediate | 100-Fossil-Steam
4014 | Bucket or blade fouling C | Steam Turbine | High Pressure Turbine | D1 | Forced - Immediate | 2019 | Coal | CC | 100 | Fossil-Steam | WECC | Summer | 27.8333 | 10 | 1 | 2 | 4014-Bucket or blade fouling C | D1-Forced - Immediate | 100-Fossil-Steam
4014 | Bucket or blade fouling C | Steam Turbine | High Pressure Turbine | D1 | Forced - Immediate | 2019 | Coal | CC | 100 | Fossil-Steam | WECC | Summer | 71.6667 | 10 | 1 | 1 | 4014-Bucket or blade fouling C | D1-Forced - Immediate | 100-Fossil-Steam
4014 | Bucket or blade fouling C | Steam Turbine | High Pressure Turbine | D1 | Forced - Immediate | 2019 | Coal | CC | 100 | Fossil-Steam | SERC | Summer | 95.6 | 4 | 1 | 1 | 4014-Bucket or blade fouling C | D1-Forced - Immediate | 100-Fossil-Steam
4014 | Bucket or blade fouling C | Steam Turbine | High Pressure Turbine | D1 | Forced - Immediate | 2019 | Coal | CC | 100 | Fossil-Steam | WECC | Summer | 174 | 10 | 1 | 1 | 4014-Bucket or blade fouling C | D1-Forced - Immediate | 100-Fossil-Steam
4014 | Bucket or blade fouling C | Steam Turbine | High Pressure Turbine | D1 | Forced - Immediate | 2019 | Coal | CC | 100 | Fossil-Steam | WECC | Summer | 207.6667 | 10 | 1 | 1 | 4014-Bucket or blade fouling C | D1-Forced - Immediate | 100-Fossil-Steam
4014 | Bucket or blade fouling C | Steam Turbine | High Pressure Turbine | D1 | Forced - Immediate | 2019 | Coal | CC | 100 | Fossil-Steam | WECC | Summer | 219.1667 | 10 | 1 | 1 | 4014-Bucket or blade fouling C | D1-Forced - Immediate | 100-Fossil-Steam
4014 | Bucket or blade fouling C | Steam Turbine | High Pressure Turbine | D1 | Forced - Immediate | 2019 | Coal | CC | 100 | Fossil-Steam | WECC | Summer | 221.6667 | 10 | 1 | 1 | 4014-Bucket or blade fouling C | D1-Forced - Immediate | 100-Fossil-Steam
4014 | Bucket or blade fouling C | Steam Turbine | High Pressure Turbine | D1 | Forced - Immediate | 2019 | Coal | CC | 100 | Fossil-Steam | WECC | Summer | 237.1667 | 10 | 1 | 1 | 4014-Bucket or blade fouling C | D1-Forced - Immediate | 100-Fossil-Steam
4014 | Bucket or blade fouling C | Steam Turbine | High Pressure Turbine | D1 | Forced - Immediate | 2019 | Coal | CC | 100 | Fossil-Steam | WECC | Summer | 238.3333 | 10 | 1 | 1 | 4014-Bucket or blade fouling C | D1-Forced - Immediate | 100-Fossil-Steam
4014 | Bucket or blade fouling C | Steam Turbine | High Pressure Turbine | D1 | Forced - Immediate | 2019 | Coal | CC | 100 | Fossil-Steam | SERC | Summer | 5691 | 7 | 1 | 1 | 4014-Bucket or blade fouling C | D1-Forced - Immediate | 100-Fossil-Steam
4014 | Bucket or blade fouling C | Steam Turbine | High Pressure Turbine | D1 | Forced - Immediate | 2019 | Coal | CC | 100 | Fossil-Steam | SERC | Summer | 6249.8 | 6 | 1 | 1 | 4014-Bucket or blade fouling C | D1-Forced - Immediate | 100-Fossil-Steam
4014 | Bucket or blade fouling C | Steam Turbine | High Pressure Turbine | D1 | Forced - Immediate | 2019 | Coal | CC | 100 | Fossil-Steam | WECC | Winter | 1 | 10 | 1 | 1 | 4014-Bucket or blade fouling C | D1-Forced - Immediate | 100-Fossil-Steam
4014 | Bucket or blade fouling C | Steam Turbine | High Pressure Turbine | D1 | Forced - Immediate | 2019 | Coal | CC | 100 | Fossil-Steam | WECC | Winter | 1.6667 | 10 | 1 | 1 | 4014-Bucket or blade fouling C | D1-Forced - Immediate | 100-Fossil-Steam
4014 | Bucket or blade fouling C | Steam Turbine | High Pressure Turbine | D1 | Forced - Immediate | 2019 | Coal | CC | 100 | Fossil-Steam | WECC | Winter | 50.3333 | 10 | 1 | 1 | 4014-Bucket or blade fouling C | D1-Forced - Immediate | 100-Fossil-Steam
4014 | Bucket or blade fouling C | Steam Turbine | High Pressure Turbine | D1 | Forced - Immediate | 2019 | Coal | CC | 100 | Fossil-Steam | WECC | Winter | 171.1667 | 10 | 1 | 1 | 4014-Bucket or blade fouling C | D1-Forced - Immediate | 100-Fossil-Steam
4014 | Bucket or blade fouling C | Steam Turbine | High Pressure Turbine | D1 | Forced - Immediate | 2019 | Coal | CC | 100 | Fossil-Steam | WECC | Winter | 199 | 10 | 1 | 1 | 4014-Bucket or blade fouling C | D1-Forced - Immediate | 100-Fossil-Steam
4014 | Bucket or blade fouling C | Steam Turbine | High Pressure Turbine | D1 | Forced - Immediate | 2019 | Coal | CC | 100 | Fossil-Steam | WECC | Winter | 210 | 10 | 1 | 1 | 4014-Bucket or blade fouling C | D1-Forced - Immediate | 100-Fossil-Steam
4014 | Bucket or blade fouling C | Steam Turbine | High Pressure Turbine | D1 | Forced - Immediate | 2019 | Coal | CC | 100 | Fossil-Steam | WECC | Winter | 237.8333 | 10 | 1 | 1 | 4014-Bucket or blade fouling C | D1-Forced - Immediate | 100-Fossil-Steam
4014 | Bucket or blade fouling C | Steam Turbine | High Pressure Turbine | D1 | Forced - Immediate | 2019 | Coal | CC | 100 | Fossil-Steam | WECC | Off-Peak | 0.33333 | 10 | 1 | 2 | 4014-Bucket or blade fouling C | D1-Forced - Immediate | 100-Fossil-Steam
4014 | Bucket or blade fouling C | Steam Turbine | High Pressure Turbine | D1 | Forced - Immediate | 2019 | Coal | CC | 100 | Fossil-Steam | WECC | Off-Peak | 1.5 | 10 | 1 | 1 | 4014-Bucket or blade fouling C | D1-Forced - Immediate | 100-Fossil-Steam
4014 | Bucket or blade fouling C | Steam Turbine | High Pressure Turbine | D1 | Forced - Immediate | 2019 | Coal | CC | 100 | Fossil-Steam | WECC | Off-Peak | 4.5 | 10 | 1 | 1 | 4014-Bucket or blade fouling C | D1-Forced - Immediate | 100-Fossil-Steam
4014 | Bucket or blade fouling C | Steam Turbine | High Pressure Turbine | D1 | Forced - Immediate | 2019 | Coal | CC | 100 | Fossil-Steam | WECC | Off-Peak | 4.8333 | 10 | 1 | 1 | 4014-Bucket or blade fouling C | D1-Forced - Immediate | 100-Fossil-Steam
4014 | Bucket or blade fouling C | Steam Turbine | High Pressure Turbine | D1 | Forced - Immediate | 2019 | Coal | CC | 100 | Fossil-Steam | WECC | Off-Peak | 22.8333 | 10 | 1 | 2 | 4014-Bucket or blade fouling C | D1-Forced - Immediate | 100-Fossil-Steam
4014 | Bucket or blade fouling C | Steam Turbine | High Pressure Turbine | D1 | Forced - Immediate | 2019 | Coal | CC | 100 | Fossil-Steam | WECC | Off-Peak | 40.3333 | 10 | 1 | 1 | 4014-Bucket or blade fouling C | D1-Forced - Immediate | 100-Fossil-Steam
4014 | Bucket or blade fouling C | Steam Turbine | High Pressure Turbine | D1 | Forced - Immediate | 2019 | Coal | CC | 100 | Fossil-Steam | WECC | Off-Peak | 46.5 | 10 | 1 | 1 | 4014-Bucket or blade fouling C | D1-Forced - Immediate | 100-Fossil-Steam
4014 | Bucket or blade fouling C | Steam Turbine | High Pressure Turbine | D1 | Forced - Immediate | 2019 | Coal | CC | 100 | Fossil-Steam | WECC | Off-Peak | 55.1667 | 10 | 1 | 1 | 4014-Bucket or blade fouling C | D1-Forced - Immediate | 100-Fossil-Steam
4014 | Bucket or blade fouling C | Steam Turbine | High Pressure Turbine | D1 | Forced - Immediate | 2019 | Coal | CC | 100 | Fossil-Steam | WECC | Off-Peak | 59.1667 | 10 | 1 | 1 | 4014-Bucket or blade fouling C | D1-Forced - Immediate | 100-Fossil-Steam
4014 | Bucket or blade fouling C | Steam Turbine | High Pressure Turbine | D1 | Forced - Immediate | 2019 | Coal | CC | 100 | Fossil-Steam | WECC | Off-Peak | 190.1667 | 10 | 1 | 1 | 4014-Bucket or blade fouling C | D1-Forced - Immediate | 100-Fossil-Steam
4014 | Bucket or blade fouling C | Steam Turbine | High Pressure Turbine | D1 | Forced - Immediate | 2019 | Coal | CC | 100 | Fossil-Steam | WECC | Off-Peak | 202.8333 | 10 | 1 | 2 | 4014-Bucket or blade fouling C | D1-Forced - Immediate | 100-Fossil-Steam
4014 | Bucket or blade fouling C | Steam Turbine | High Pressure Turbine | D1 | Forced - Immediate | 2019 | Coal | CC | 100 | Fossil-Steam | WECC | Off-Peak | 234.8333 | 10 | 1 | 1 | 4014-Bucket or blade fouling C | D1-Forced - Immediate | 100-Fossil-Steam
4014 | Bucket or blade fouling C | Steam Turbine | High Pressure Turbine | D1 | Forced - Immediate | 2019 | Coal | CC | 100 | Fossil-Steam | WECC | Off-Peak | 239.5 | 10 | 1 | 1 | 4014-Bucket or blade fouling C | D1-Forced - Immediate | 100-Fossil-Steam
4014 | Bucket or blade fouling C | Steam Turbine | High Pressure Turbine | D1 | Forced - Immediate | 2019 | Coal | CC | 100 | Fossil-Steam | SERC | Off-Peak | 1377.5 | 29 | 1 | 1 | 4014-Bucket or blade fouling C | D1-Forced - Immediate | 100-Fossil-Steam
4014 | Bucket or blade fouling C | Steam Turbine | High Pressure Turbine | D1 | Forced - Immediate | 2019 | Coal | CC | 100 | Fossil-Steam | SERC | Off-Peak | 1450.2667 | 8 | 1 | 1 | 4014-Bucket or blade fouling C | D1-Forced - Immediate | 100-Fossil-Steam
4014 | Bucket or blade fouling C | Steam Turbine | High Pressure Turbine | D1 | Forced - Immediate | 2019 | Coal | CC | 100 | Fossil-Steam | WECC | Summer | 1.8333 | 10 | 1 | 1 | 4014-Bucket or blade fouling C | D1-Forced - Immediate | 100-Fossil-Steam
4014 | Bucket or blade fouling C | Steam Turbine | High Pressure Turbine | D1 | Forced - Immediate | 2019 | Coal | CC | 100 | Fossil-Steam | WECC | Summer | 5.5 | 10 | 1 | 1 | 4014-Bucket or blade fouling C | D1-Forced - Immediate | 100-Fossil-Steam
4014 | Bucket or blade fouling C | Steam Turbine | High Pressure Turbine | D1 | Forced - Immediate | 2019 | Coal | CC | 100 | Fossil-Steam | WECC | Summer | 6.8333 | 10 | 1 | 1 | 4014-Bucket or blade fouling C | D1-Forced - Immediate | 100-Fossil-Steam
4014 | Bucket or blade fouling C | Steam Turbine | High Pressure Turbine | D1 | Forced - Immediate | 2019 | Coal | CC | 100 | Fossil-Steam | WECC | Summer | 20.8333 | 10 | 1 | 1 | 4014-Bucket or blade fouling C | D1-Forced - Immediate | 100-Fossil-Steam
4014 | Bucket or blade fouling C | Steam Turbine | High Pressure Turbine | D1 | Forced - Immediate | 2019 | Coal | CC | 100 | Fossil-Steam | WECC | Summer | 29.6667 | 10 | 1 | 1 | 4014-Bucket or blade fouling C | D1-Forced - Immediate | 100-Fossil-Steam
4014 | Bucket or blade fouling C | Steam Turbine | High Pressure Turbine | D1 | Forced - Immediate | 2019 | Coal | CC | 100 | Fossil-Steam | WECC | Summer | 35.6667 | 10 | 1 | 1 | 4014-Bucket or blade fouling C | D1-Forced - Immediate | 100-Fossil-Steam
4014 | Bucket or blade fouling C | Steam Turbine | High Pressure Turbine | D1 | Forced - Immediate | 2019 | Coal | CC | 100 | Fossil-Steam | WECC | Summer | 49.1667 | 10 | 1 | 1 | 4014-Bucket or blade fouling C | D1-Forced - Immediate | 100-Fossil-Steam
4014 | Bucket or blade fouling C | Steam Turbine | High Pressure Turbine | D1 | Forced - Immediate | 2019 | Coal | CC | 100 | Fossil-Steam | WECC | Summer | 65.5 | 10 | 1 | 1 | 4014-Bucket or blade fouling C | D1-Forced - Immediate | 100-Fossil-Steam
4014 | Bucket or blade fouling C | Steam Turbine | High Pressure Turbine | D1 | Forced - Immediate | 2019 | Coal | CC | 100 | Fossil-Steam | WECC | Summer | 76 | 10 | 1 | 1 | 4014-Bucket or blade fouling C | D1-Forced - Immediate | 100-Fossil-Steam
4014 | Bucket or blade fouling C | Steam Turbine | High Pressure Turbine | D1 | Forced - Immediate | 2019 | Coal | CC | 100 | Fossil-Steam | WECC | Summer | 76.8333 | 10 | 1 | 1 | 4014-Bucket or blade fouling C | D1-Forced - Immediate | 100-Fossil-Steam
4014 | Bucket or blade fouling C | Steam Turbine | High Pressure Turbine | D1 | Forced - Immediate | 2019 | Coal | CC | 100 | Fossil-Steam | WECC | Summer | 89 | 10 | 1 | 1 | 4014-Bucket or blade fouling C | D1-Forced - Immediate | 100-Fossil-Steam
4014 | Bucket or blade fouling C | Steam Turbine | High Pressure Turbine | D1 | Forced - Immediate | 2019 | Coal | CC | 100 | Fossil-Steam | WECC | Summer | 118.1667 | 10 | 1 | 1 | 4014-Bucket or blade fouling C | D1-Forced - Immediate | 100-Fossil-Steam
4014 | Bucket or blade fouling C | Steam Turbine | High Pressure Turbine | D1 | Forced - Immediate | 2019 | Coal | CC | 100 | Fossil-Steam | WECC | Summer | 151 | 10 | 1 | 1 | 4014-Bucket or blade fouling C | D1-Forced - Immediate | 100-Fossil-Steam
4014 | Bucket or blade fouling C | Steam Turbine | High Pressure Turbine | D1 | Forced - Immediate | 2019 | Coal | CC | 100 | Fossil-Steam | WECC | Summer | 173.6667 | 10 | 1 | 1 | 4014-Bucket or blade fouling C | D1-Forced - Immediate | 100-Fossil-Steam
4014 | Bucket or blade fouling C | Steam Turbine | High Pressure Turbine | D1 | Forced - Immediate | 2019 | Coal | CC | 100 | Fossil-Steam | WECC | Summer | 180 | 10 | 1 | 2 | 4014-Bucket or blade fouling C | D1-Forced - Immediate | 100-Fossil-Steam
4014 | Bucket or blade fouling C | Steam Turbine | High Pressure Turbine | D1 | Forced - Immediate | 2019 | Coal | CC | 100 | Fossil-Steam | WECC | Summer | 190.8333 | 10 | 1 | 1 | 4014-Bucket or blade fouling C | D1-Forced - Immediate | 100-Fossil-Steam
4014 | Bucket or blade fouling C | Steam Turbine | High Pressure Turbine | D1 | Forced - Immediate | 2019 | Coal | CC | 100 | Fossil-Steam | WECC | Summer | 207.3333 | 10 | 1 | 1 | 4014-Bucket or blade fouling C | D1-Forced - Immediate | 100-Fossil-Steam
4014 | Bucket or blade fouling C | Steam Turbine | High Pressure Turbine | D1 | Forced - Immediate | 2019 | Coal | CC | 100 | Fossil-Steam | WECC | Summer | 210.1667 | 10 | 1 | 1 | 4014-Bucket or blade fouling C | D1-Forced - Immediate | 100-Fossil-Steam
4014 | Bucket or blade fouling C | Steam Turbine | High Pressure Turbine | D1 | Forced - Immediate | 2019 | Coal | CC | 100 | Fossil-Steam | WECC | Summer | 222.6667 | 10 | 1 | 1 | 4014-Bucket or blade fouling C | D1-Forced - Immediate | 100-Fossil-Steam
4014 | Bucket or blade fouling C | Steam Turbine | High Pressure Turbine | D1 | Forced - Immediate | 2019 | Coal | CC | 100 | Fossil-Steam | WECC | Summer | 231.6667 | 10 | 1 | 1 | 4014-Bucket or blade fouling C | D1-Forced - Immediate | 100-Fossil-Steam
4014 | Bucket or blade fouling C | Steam Turbine | High Pressure Turbine | D1 | Forced - Immediate | 2019 | Coal | CC | 100 | Fossil-Steam | WECC | Summer | 239.1667 | 10 | 1 | 1 | 4014-Bucket or blade fouling C | D1-Forced - Immediate | 100-Fossil-Steam
4014 | Bucket or blade fouling C | Steam Turbine | High Pressure Turbine | D1 | Forced - Immediate | 2019 | Coal | CC | 100 | Fossil-Steam | SERC | Summer | 8927.8 | 12 | 1 | 1 | 4014-Bucket or blade fouling C | D1-Forced - Immediate | 100-Fossil-Steam
4014 | Bucket or blade fouling C | Steam Turbine | High Pressure Turbine | D1 | Forced - Immediate | 2019 | Coal | CC | 100 | Fossil-Steam | WECC | Winter | 0.33333 | 10 | 1 | 1 | 4014-Bucket or blade fouling C | D1-Forced - Immediate | 100-Fossil-Steam
4014 | Bucket or blade fouling C | Steam Turbine | High Pressure Turbine | D1 | Forced - Immediate | 2019 | Coal | CC | 100 | Fossil-Steam | WECC | Winter | 14.3333 | 10 | 1 | 1 | 4014-Bucket or blade fouling C | D1-Forced - Immediate | 100-Fossil-Steam
4014 | Bucket or blade fouling C | Steam Turbine | High Pressure Turbine | D1 | Forced - Immediate | 2019 | Coal | CC | 100 | Fossil-Steam | WECC | Winter | 35.6667 | 10 | 1 | 1 | 4014-Bucket or blade fouling C | D1-Forced - Immediate | 100-Fossil-Steam
4014 | Bucket or blade fouling C | Steam Turbine | High Pressure Turbine | D1 | Forced - Immediate | 2019 | Coal | CC | 100 | Fossil-Steam | WECC | Winter | 46.1667 | 10 | 1 | 1 | 4014-Bucket or blade fouling C | D1-Forced - Immediate | 100-Fossil-Steam
4014 | Bucket or blade fouling C | Steam Turbine | High Pressure Turbine | D1 | Forced - Immediate | 2019 | Coal | CC | 100 | Fossil-Steam | WECC | Winter | 105.1667 | 10 | 1 | 1 | 4014-Bucket or blade fouling C | D1-Forced - Immediate | 100-Fossil-Steam
4014 | Bucket or blade fouling C | Steam Turbine | High Pressure Turbine | D1 | Forced - Immediate | 2019 | Coal | CC | 100 | Fossil-Steam | WECC | Winter | 184.1667 | 10 | 1 | 1 | 4014-Bucket or blade fouling C | D1-Forced - Immediate | 100-Fossil-Steam
4014 | Bucket or blade fouling C | Steam Turbine | High Pressure Turbine | D1 | Forced - Immediate | 2019 | Coal | CC | 100 | Fossil-Steam | WECC | Winter | 187 | 10 | 1 | 2 | 4014-Bucket or blade fouling C | D1-Forced - Immediate | 100-Fossil-Steam
4014 | Bucket or blade fouling C | Steam Turbine | High Pressure Turbine | D1 | Forced - Immediate | 2019 | Coal | CC | 100 | Fossil-Steam | WECC | Winter | 193.3333 | 10 | 1 | 1 | 4014-Bucket or blade fouling C | D1-Forced - Immediate | 100-Fossil-Steam
4014 | Bucket or blade fouling C | Steam Turbine | High Pressure Turbine | D1 | Forced - Immediate | 2019 | Coal | CC | 100 | Fossil-Steam | WECC | Winter | 204.6667 | 10 | 1 | 1 | 4014-Bucket or blade fouling C | D1-Forced - Immediate | 100-Fossil-Steam
4014 | Bucket or blade fouling C | Steam Turbine | High Pressure Turbine | D1 | Forced - Immediate | 2019 | Coal | CC | 100 | Fossil-Steam | WECC | Winter | 208.5 | 10 | 1 | 1 | 4014-Bucket or blade fouling C | D1-Forced - Immediate | 100-Fossil-Steam
4020 | Shaft seals B | Steam Turbine | High Pressure Turbine | U1 | Forced - Immediate | 2019 | Coal | CC | 100 | Fossil-Steam | SERC | Summer | 278.1652 | 260.78 | 1 | 1 | 4020-Shaft seals B | U1-Forced - Immediate | 100-Fossil-Steam
4020 | Shaft seals B | Steam Turbine | High Pressure Turbine | SF | Startup Failure | 2019 | Gas | GG | 100 | Fossil-Steam | SERC | Off-Peak | 534.8 | 56 | 1 | 1 | 4020-Shaft seals B | SF-Startup Failure | 100-Fossil-Steam
4020 | Shaft seals B | Steam Turbine | High Pressure Turbine | SF | Startup Failure | 2019 | Gas | GG | 100 | Fossil-Steam | MRO | Summer | 2284.22 | 63.1 | 1 | 1 | 4020-Shaft seals B | SF-Startup Failure | 100-Fossil-Steam
4020 | Shaft seals B | Steam Turbine | High Pressure Turbine | D1 | Forced - Immediate | 2019 | Gas | GG | 850 | Combined Cycle Block | RFC | Summer | 1058.1081 | 339.5 | 1 | 1 | 4020-Shaft seals B | D1-Forced - Immediate | 850-Combined Cycle Block
4020 | Shaft seals B | Steam Turbine | High Pressure Turbine | U1 | Forced - Immediate | 2019 | Gas | GG | 851 | CC GT units | WECC | Summer | 514.25 | 187 | 1 | 1 | 4020-Shaft seals B | U1-Forced - Immediate | 851-CC GT units
4020 | Shaft seals B | Steam Turbine | High Pressure Turbine | U1 | Forced - Immediate | 2019 | Gas | GG | 851 | CC GT units | WECC | Summer | 580.4166 | 175 | 1 | 1 | 4020-Shaft seals B | U1-Forced - Immediate | 851-CC GT units
4020 | Shaft seals B | Steam Turbine | High Pressure Turbine | U1 | Forced - Immediate | 2019 | Gas | GG | 851 | CC GT units | WECC | Summer | 481.25 | 175 | 1 | 1 | 4020-Shaft seals B | U1-Forced - Immediate | 851-CC GT units
4020 | Shaft seals B | Steam Turbine | High Pressure Turbine | SF | Startup Failure | 2019 | Waste Heat | WH | 852 | CC steam units | WECC | Summer | 27.5 | 275 | 1 | 1 | 4020-Shaft seals B | SF-Startup Failure | 852-CC steam units
4020 | Shaft seals B | Steam Turbine | High Pressure Turbine | U1 | Forced - Immediate | 2019 | Waste Heat | WH | 852 | CC steam units | MRO | Summer | 36.004 | 180.02 | 1 | 1 | 4020-Shaft seals B | U1-Forced - Immediate | 852-CC steam units
4020 | Shaft seals B | Steam Turbine | High Pressure Turbine | U1 | Forced - Immediate | 2019 | Waste Heat | WH | 852 | CC steam units | MRO | Summer | 873.097 | 180.02 | 1 | 1 | 4020-Shaft seals B | U1-Forced - Immediate | 852-CC steam units
4020 | Shaft seals B | Steam Turbine | High Pressure Turbine | U1 | Forced - Immediate | 2019 | Waste Heat | WH | 852 | CC steam units | WECC | Summer | 1333.75 | 275 | 1 | 1 | 4020-Shaft seals B | U1-Forced - Immediate | 852-CC steam units
4020 | Shaft seals B | Steam Turbine | High Pressure Turbine | SF | Startup Failure | 2019 | Waste Heat | WH | 852 | CC steam units | MRO | Summer | 45.005 | 180.02 | 1 | 1 | 4020-Shaft seals B | SF-Startup Failure | 852-CC steam units
4020 | Shaft seals B | Steam Turbine | High Pressure Turbine | U1 | Forced - Immediate | 2019 | Waste Heat | WH | 852 | CC steam units | MRO | Summer | 2478.2752 | 180.02 | 1 | 1 | 4020-Shaft seals B | U1-Forced - Immediate | 852-CC steam units
4030 | Rotor shaft C | Steam Turbine | High Pressure Turbine | U1 | Forced - Immediate | 2019 | Coal | CC | 100 | Fossil-Steam | MRO | Off-Peak | 4040.152 | 662.32 | 1 | 1 | 4030-Rotor shaft C | U1-Forced - Immediate | 100-Fossil-Steam
4030 | Rotor shaft C | Steam Turbine | High Pressure Turbine | D1 | Forced - Immediate | 2019 | Gas | GG | 850 | Combined Cycle Block | RFC | Winter | 1728.7182 | 346.9 | 1 | 1 | 4030-Rotor shaft C | D1-Forced - Immediate | 850-Combined Cycle Block
4030 | Rotor shaft C | Steam Turbine | High Pressure Turbine | U1 | Forced - Immediate | 2019 | Gas | GG | 850 | Combined Cycle Block | SERC | Summer | 555.4499 | 207 | 1 | 1 | 4030-Rotor shaft C | U1-Forced - Immediate | 850-Combined Cycle Block
4030 | Rotor shaft C | Steam Turbine | High Pressure Turbine | U1 | Forced - Immediate | 2019 | Gas | GG | 852 | CC steam units | WECC | Off-Peak | 49725 | 225 | 1 | 1 | 4030-Rotor shaft C | U1-Forced - Immediate | 852-CC steam units
4030 | Rotor shaft C | Steam Turbine | High Pressure Turbine | SF | Startup Failure | 2019 | Gas | GG | 852 | CC steam units | TRE | Winter | 2937.5333 | 139 | 1 | 1 | 4030-Rotor shaft C | SF-Startup Failure | 852-CC steam units
4040 | Bearings C | Steam Turbine | High Pressure Turbine | D1 | Forced - Immediate | 2019 | Coal | CC | 100 | Fossil-Steam | SERC | Summer | 6 | 6 | 1 | 1 | 4040-Bearings C | D1-Forced - Immediate | 100-Fossil-Steam
4040 | Bearings C | Steam Turbine | High Pressure Turbine | U1 | Forced - Immediate | 2019 | Coal | CC | 100 | Fossil-Steam | RFC | Off-Peak | 12035.683 | 497 | 1 | 1 | 4040-Bearings C | U1-Forced - Immediate | 100-Fossil-Steam
4040 | Bearings C | Steam Turbine | High Pressure Turbine | U1 | Forced - Immediate | 2019 | Coal | CC | 100 | Fossil-Steam | SERC | Summer | 68809 | 260 | 1 | 1 | 4040-Bearings C | U1-Forced - Immediate | 100-Fossil-Steam
4040 | Bearings C | Steam Turbine | High Pressure Turbine | U1 | Forced - Immediate | 2019 | Coal | CC | 100 | Fossil-Steam | RFC | Summer | 252080 | 230 | 1 | 1 | 4040-Bearings C | U1-Forced - Immediate | 100-Fossil-Steam
4040 | Bearings C | Steam Turbine | High Pressure Turbine | U2 | Forced - Delayed | 2019 | Coal | CC | 100 | Fossil-Steam | MRO | Summer | 651.9333 | 77 | 1 | 1 | 4040-Bearings C | U2-Forced - Delayed | 100-Fossil-Steam
4040 | Bearings C | Steam Turbine | High Pressure Turbine | U3 | Forced - Postponed | 2019 | Other | WD | 100 | Fossil-Steam | SERC | Winter | 218.4 | 42 | 1 | 1 | 4040-Bearings C | U3-Forced - Postponed | 100-Fossil-Steam
4040 | Bearings C | Steam Turbine | High Pressure Turbine | D1 | Forced - Immediate | 2019 | Gas | GG | 100 | Fossil-Steam | TRE | Summer | 57654.3 | 18 | 1 | 1 | 4040-Bearings C | D1-Forced - Immediate | 100-Fossil-Steam
4040 | Bearings C | Steam Turbine | High Pressure Turbine | U1 | Forced - Immediate | 2019 | Coal | CC | 100 | Fossil-Steam | WECC | Winter | 2033.9999 | 270 | 1 | 1 | 4040-Bearings C | U1-Forced - Immediate | 100-Fossil-Steam
4040 | Bearings C | Steam Turbine | High Pressure Turbine | U1 | Forced - Immediate | 2019 | Gas | GG | 100 | Fossil-Steam | TRE | Summer | 45151.1666 | 169 | 1 | 1 | 4040-Bearings C | U1-Forced - Immediate | 100-Fossil-Steam
4040 | Bearings C | Steam Turbine | High Pressure Turbine | U1 | Forced - Immediate | 2019 | Gas | GG | 100 | Fossil-Steam | TRE | Summer | 114980.7996 | 528 | 1 | 1 | 4040-Bearings C | U1-Forced - Immediate | 100-Fossil-Steam
4040 | Bearings C | Steam Turbine | High Pressure Turbine | D1 | Forced - Immediate | 2019 | Coal | CC | 100 | Fossil-Steam | RFC | Winter | 240.8332 | 170 | 1 | 1 | 4040-Bearings C | D1-Forced - Immediate | 100-Fossil-Steam
4040 | Bearings C | Steam Turbine | High Pressure Turbine | D1 | Forced - Immediate | 2019 | Coal | CC | 100 | Fossil-Steam | RFC | Winter | 601.25 | 185 | 1 | 1 | 4040-Bearings C | D1-Forced - Immediate | 100-Fossil-Steam
4040 | Bearings C | Steam Turbine | High Pressure Turbine | D1 | Forced - Immediate | 2019 | Coal | CC | 100 | Fossil-Steam | RFC | Winter | 786.3333 | 70 | 1 | 1 | 4040-Bearings C | D1-Forced - Immediate | 100-Fossil-Steam
4040 | Bearings C | Steam Turbine | High Pressure Turbine | D2 | Forced - Delayed | 2019 | Coal | LI | 100 | Fossil-Steam | TRE | Off-Peak | 333.6666 | 130 | 1 | 1 | 4040-Bearings C | D2-Forced - Delayed | 100-Fossil-Steam
4040 | Bearings C | Steam Turbine | High Pressure Turbine | D2 | Forced - Delayed | 2019 | Gas | GG | 100 | Fossil-Steam | WECC | Summer | 1530.6815 | 365.9 | 1 | 1 | 4040-Bearings C | D2-Forced - Delayed | 100-Fossil-Steam
4040 | Bearings C | Steam Turbine | High Pressure Turbine | U1 | Forced - Immediate | 2019 | Coal | CC | 100 | Fossil-Steam | RFC | Off-Peak | 50213.5665 | 497 | 1 | 1 | 4040-Bearings C | U1-Forced - Immediate | 100-Fossil-Steam
4040 | Bearings C | Steam Turbine | High Pressure Turbine | U1 | Forced - Immediate | 2019 | Gas | GG | 100 | Fossil-Steam | TRE | Off-Peak | 22105.5996 | 528 | 1 | 1 | 4040-Bearings C | U1-Forced - Immediate | 100-Fossil-Steam
4040 | Bearings C | Steam Turbine | High Pressure Turbine | U1 | Forced - Immediate | 2019 | Coal | CC | 100 | Fossil-Steam | MRO | Off-Peak | 1086828 | 492 | 1 | 1 | 4040-Bearings C | U1-Forced - Immediate | 100-Fossil-Steam
4040 | Bearings C | Steam Turbine | High Pressure Turbine | U1 | Forced - Immediate | 2019 | Gas | GG | 100 | Fossil-Steam | TRE | Summer | 783.1998 | 528 | 1 | 1 | 4040-Bearings C | U1-Forced - Immediate | 100-Fossil-Steam
4040 | Bearings C | Steam Turbine | High Pressure Turbine | U1 | Forced - Immediate | 2019 | Gas | GG | 100 | Fossil-Steam | TRE | Summer | 2155.9998 | 528 | 1 | 1 | 4040-Bearings C | U1-Forced - Immediate | 100-Fossil-Steam
4040 | Bearings C | Steam Turbine | High Pressure Turbine | U1 | Forced - Immediate | 2019 | Gas | GG | 100 | Fossil-Steam | TRE | Summer | 1691078.4 | 528 | 1 | 1 | 4040-Bearings C | U1-Forced - Immediate | 100-Fossil-Steam
4040 | Bearings C | Steam Turbine | High Pressure Turbine | U1 | Forced - Immediate | 2019 | Waste Heat | WH | 100 | Fossil-Steam | SERC | Off-Peak | 6.6 | 66 | 1 | 1 | 4040-Bearings C | U1-Forced - Immediate | 100-Fossil-Steam
4040 | Bearings C | Steam Turbine | High Pressure Turbine | U1 | Forced - Immediate | 2019 | Waste Heat | WH | 100 | Fossil-Steam | SERC | Off-Peak | 35176.9 | 66 | 1 | 1 | 4040-Bearings C | U1-Forced - Immediate | 100-Fossil-Steam
4040 | Bearings C | Steam Turbine | High Pressure Turbine | SF | Startup Failure | 2019 | Coal | CC | 100 | Fossil-Steam | SERC | Winter | 5108.4999 | 255 | 1 | 1 | 4040-Bearings C | SF-Startup Failure | 100-Fossil-Steam
4040 | Bearings C | Steam Turbine | High Pressure Turbine | U1 | Forced - Immediate | 2019 | Coal | CC | 100 | Fossil-Steam | MRO | Summer | 745872 | 492 | 1 | 1 | 4040-Bearings C | U1-Forced - Immediate | 100-Fossil-Steam
4040 | Bearings C | Steam Turbine | High Pressure Turbine | U1 | Forced - Immediate | 2019 | Coal | CC | 100 | Fossil-Steam | RFC | Winter | 334656 | 498 | 1 | 1 | 4040-Bearings C | U1-Forced - Immediate | 100-Fossil-Steam
4040 | Bearings C | Steam Turbine | High Pressure Turbine | U1 | Forced - Immediate | 2019 | Gas | GG | 100 | Fossil-Steam | TRE | Summer | 2540.6333 | 169 | 1 | 1 | 4040-Bearings C | U1-Forced - Immediate | 100-Fossil-Steam
4040 | Bearings C | Steam Turbine | High Pressure Turbine | D1 | Forced - Immediate | 2019 | Coal | CC | 100 | Fossil-Steam | RFC | Winter | 990 | 220 | 1 | 1 | 4040-Bearings C | D1-Forced - Immediate | 100-Fossil-Steam
4040 | Bearings C | Steam Turbine | High Pressure Turbine | D1 | Forced - Immediate | 2019 | Coal | CC | 100 | Fossil-Steam | RFC | Winter | 14250.6666 | 320 | 1 | 1 | 4040-Bearings C | D1-Forced - Immediate | 100-Fossil-Steam
4040 | Bearings C | Steam Turbine | High Pressure Turbine | U1 | Forced - Immediate | 2019 | Coal | CC | 100 | Fossil-Steam | SERC | Summer | 63967.3 | 257 | 1 | 1 | 4040-Bearings C | U1-Forced - Immediate | 100-Fossil-Steam
4040 | Bearings C | Steam Turbine | High Pressure Turbine | U1 | Forced - Immediate | 2019 | Coal | CC | 100 | Fossil-Steam | SERC | Summer | 80521.8332 | 263 | 1 | 1 | 4040-Bearings C | U1-Forced - Immediate | 100-Fossil-Steam
4040 | Bearings C | Steam Turbine | High Pressure Turbine | U1 | Forced - Immediate | 2019 | Coal | CC | 100 | Fossil-Steam | WECC | Winter | 14553.3 | 417 | 1 | 1 | 4040-Bearings C | U1-Forced - Immediate | 100-Fossil-Steam
4040 | Bearings C | Steam Turbine | High Pressure Turbine | U1 | Forced - Immediate | 2019 | Gas | OG | 100 | Fossil-Steam | WECC | Off-Peak | 161.3333 | 44 | 1 | 1 | 4040-Bearings C | U1-Forced - Immediate | 100-Fossil-Steam
4040 | Bearings C | Steam Turbine | High Pressure Turbine | U1 | Forced - Immediate | 2019 | Waste Heat | WH | 100 | Fossil-Steam | SERC | Off-Peak | 548.1 | 63 | 1 | 1 | 4040-Bearings C | U1-Forced - Immediate | 100-Fossil-Steam
4040 | Bearings C | Steam Turbine | High Pressure Turbine | U1 | Forced - Immediate | 2019 | Waste Heat | WH | 100 | Fossil-Steam | SERC | Off-Peak | 17002.65 | 63 | 1 | 1 | 4040-Bearings C | U1-Forced - Immediate | 100-Fossil-Steam
4040 | Bearings C | Steam Turbine | High Pressure Turbine | D1 | Forced - Immediate | 2019 | Coal | CC | 100 | Fossil-Steam | RFC | Winter | 145.9999 | 120 | 1 | 1 | 4040-Bearings C | D1-Forced - Immediate | 100-Fossil-Steam
4040 | Bearings C | Steam Turbine | High Pressure Turbine | D1 | Forced - Immediate | 2019 | Gas | GG | 100 | Fossil-Steam | SERC | Off-Peak | 582.3 | 18 | 1 | 1 | 4040-Bearings C | D1-Forced - Immediate | 100-Fossil-Steam
4040 | Bearings C | Steam Turbine | High Pressure Turbine | SF | Startup Failure | 2019 | Coal | CC | 100 | Fossil-Steam | WECC | Off-Peak | 564.2 | 124 | 1 | 1 | 4040-Bearings C | SF-Startup Failure | 100-Fossil-Steam
4040 | Bearings C | Steam Turbine | High Pressure Turbine | U1 | Forced - Immediate | 2019 | Coal | CC | 100 | Fossil-Steam | MRO | Off-Peak | 2600.3333 | 58 | 1 | 1 | 4040-Bearings C | U1-Forced - Immediate | 100-Fossil-Steam
4040 | Bearings C | Steam Turbine | High Pressure Turbine | U1 | Forced - Immediate | 2019 | Coal | CC | 100 | Fossil-Steam | SERC | Summer | 114459.2332 | 257 | 1 | 1 | 4040-Bearings C | U1-Forced - Immediate | 100-Fossil-Steam
4040 | Bearings C | Steam Turbine | High Pressure Turbine | U1 | Forced - Immediate | 2019 | Coal | CC | 100 | Fossil-Steam | RFC | Winter | 19836.9998 | 498 | 1 | 1 | 4040-Bearings C | U1-Forced - Immediate | 100-Fossil-Steam
4040 | Bearings C | Steam Turbine | High Pressure Turbine | U1 | Forced - Immediate | 2019 | Gas | GG | 100 | Fossil-Steam | TRE | Summer | 20465.9 | 169 | 1 | 1 | 4040-Bearings C | U1-Forced - Immediate | 100-Fossil-Steam
4040 | Bearings C | Steam Turbine | High Pressure Turbine | U1 | Forced - Immediate | 2019 | Gas | GG | 800 | Miscellaneous | MRO | Summer | 2556 | 213 | 1 | 1 | 4040-Bearings C | U1-Forced - Immediate | 800-Miscellaneous
4040 | Bearings C | Steam Turbine | High Pressure Turbine | SF | Startup Failure | 2019 | Gas | GG | 800 | Miscellaneous | MRO | Summer | 319.5 | 213 | 1 | 1 | 4040-Bearings C | SF-Startup Failure | 800-Miscellaneous
4040 | Bearings C | Steam Turbine | High Pressure Turbine | U1 | Forced - Immediate | 2019 | Coal | OS | 810 | Multi-boiler/Multi-turbine | NPCC | Summer | 52330.5 | 30 | 1 | 1 | 4040-Bearings C | U1-Forced - Immediate | 810-Multi-boiler/Multi-turbine
4040 | Bearings C | Steam Turbine | High Pressure Turbine | D1 | Forced - Immediate | 2019 | Coal | OS | 810 | Multi-boiler/Multi-turbine | NPCC | Summer | 787.55 | 19 | 1 | 1 | 4040-Bearings C | D1-Forced - Immediate | 810-Multi-boiler/Multi-turbine
4040 | Bearings C | Steam Turbine | High Pressure Turbine | U1 | Forced - Immediate | 2019 | Coal | OS | 810 | Multi-boiler/Multi-turbine | NPCC | Summer | 1243.5 | 30 | 1 | 1 | 4040-Bearings C | U1-Forced - Immediate | 810-Multi-boiler/Multi-turbine
4040 | Bearings C | Steam Turbine | High Pressure Turbine | D1 | Forced - Immediate | 2019 | Gas | GG | 850 | Combined Cycle Block | RFC | Winter | 91.8904 | 344.59 | 1 | 1 | 4040-Bearings C | D1-Forced - Immediate | 850-Combined Cycle Block
4040 | Bearings C | Steam Turbine | High Pressure Turbine | D1 | Forced - Immediate | 2019 | Gas | GG | 850 | Combined Cycle Block | MRO | Winter | 70.648 | 353.24 | 1 | 1 | 4040-Bearings C | D1-Forced - Immediate | 850-Combined Cycle Block
4040 | Bearings C | Steam Turbine | High Pressure Turbine | D1 | Forced - Immediate | 2019 | Gas | GG | 850 | Combined Cycle Block | MRO | Winter | 53.8875 | 359.25 | 1 | 1 | 4040-Bearings C | D1-Forced - Immediate | 850-Combined Cycle Block
4040 | Bearings C | Steam Turbine | High Pressure Turbine | D1 | Forced - Immediate | 2019 | Gas | GG | 850 | Combined Cycle Block | NPCC | Winter | 61.1862 | 34.31 | 1 | 1 | 4040-Bearings C | D1-Forced - Immediate | 850-Combined Cycle Block
4040 | Bearings C | Steam Turbine | High Pressure Turbine | SF | Startup Failure | 2019 | Gas | GG | 850 | Combined Cycle Block | NPCC | Summer | 275.4 | 204 | 1 | 1 | 4040-Bearings C | SF-Startup Failure | 850-Combined Cycle Block
4040 | Bearings C | Steam Turbine | High Pressure Turbine | U1 | Forced - Immediate | 2019 | Gas | GG | 850 | Combined Cycle Block | NPCC | Winter | 243.84 | 81.28 | 1 | 1 | 4040-Bearings C | U1-Forced - Immediate | 850-Combined Cycle Block
4040 | Bearings C | Steam Turbine | High Pressure Turbine | U1 | Forced - Immediate | 2019 | Gas | GG | 851 | CC GT units | SERC | Winter | 100.2 | 167 | 1 | 1 | 4040-Bearings C | U1-Forced - Immediate | 851-CC GT units
4040 | Bearings C | Steam Turbine | High Pressure Turbine | U2 | Forced - Delayed | 2019 | Gas | GG | 851 | CC GT units | WECC | Off-Peak | 878.7 | 174 | 1 | 1 | 4040-Bearings C | U2-Forced - Delayed | 851-CC GT units
4040 | Bearings C | Steam Turbine | High Pressure Turbine | D2 | Forced - Delayed | 2019 | Waste Heat | WH | 852 | CC steam units | MRO | Summer | 12068.35 | 29 | 1 | 1 | 4040-Bearings C | D2-Forced - Delayed | 852-CC steam units
4040 | Bearings C | Steam Turbine | High Pressure Turbine | U1 | Forced - Immediate | 2019 | Waste Heat | WH | 852 | CC steam units | WECC | Off-Peak | 44.1665 | 265 | 1 | 1 | 4040-Bearings C | U1-Forced - Immediate | 852-CC steam units
4040 | Bearings C | Steam Turbine | High Pressure Turbine | SF | Startup Failure | 2019 | Waste Heat | WH | 852 | CC steam units | WECC | Summer | 2315.3166 | 173 | 1 | 1 | 4040-Bearings C | SF-Startup Failure | 852-CC steam units
4040 | Bearings C | Steam Turbine | High Pressure Turbine | U1 | Forced - Immediate | 2019 | Waste Heat | WH | 852 | CC steam units | WECC | Off-Peak | 5261.4 | 222 | 1 | 1 | 4040-Bearings C | U1-Forced - Immediate | 852-CC steam units
4040 | Bearings C | Steam Turbine | High Pressure Turbine | SF | Startup Failure | 2019 | Waste Heat | WH | 852 | CC steam units | WECC | Off-Peak | 5.7666 | 173 | 1 | 1 | 4040-Bearings C | SF-Startup Failure | 852-CC steam units
4040 | Bearings C | Steam Turbine | High Pressure Turbine | SF | Startup Failure | 2019 | Waste Heat | WH | 852 | CC steam units | WECC | Summer | 4157.7666 | 173 | 1 | 1 | 4040-Bearings C | SF-Startup Failure | 852-CC steam units
4040 | Bearings C | Steam Turbine | High Pressure Turbine | SF | Startup Failure | 2019 | Waste Heat | WH | 852 | CC steam units | WECC | Summer | 8.65 | 173 | 1 | 1 | 4040-Bearings C | SF-Startup Failure | 852-CC steam units
4040 | Bearings C | Steam Turbine | High Pressure Turbine | U1 | Forced - Immediate | 2019 | Waste Heat | WH | 852 | CC steam units | WECC | Off-Peak | 75.9332 | 268 | 1 | 1 | 4040-Bearings C | U1-Forced - Immediate | 852-CC steam units
4040 | Bearings C | Steam Turbine | High Pressure Turbine | U1 | Forced - Immediate | 2019 | Waste Heat | WH | 852 | CC steam units | TRE | Off-Peak | 8939.85 | 321 | 1 | 1 | 4040-Bearings C | U1-Forced - Immediate | 852-CC steam units
4040 | Bearings C | Steam Turbine | High Pressure Turbine | SF | Startup Failure | 2019 | Waste Heat | WH | 852 | CC steam units | WECC | Off-Peak | 8.65 | 173 | 1 | 5 | 4040-Bearings C | SF-Startup Failure | 852-CC steam units
4040 | Bearings C | Steam Turbine | High Pressure Turbine | SF | Startup Failure | 2019 | Waste Heat | WH | 852 | CC steam units | WECC | Off-Peak | 2629.6 | 173 | 1 | 1 | 4040-Bearings C | SF-Startup Failure | 852-CC steam units
4040 | Bearings C | Steam Turbine | High Pressure Turbine | SF | Startup Failure | 2019 | Waste Heat | WH | 852 | CC steam units | WECC | Summer | 3506.1332 | 173 | 1 | 1 | 4040-Bearings C | SF-Startup Failure | 852-CC steam units
4040 | Bearings C | Steam Turbine | High Pressure Turbine | SF | Startup Failure | 2019 | Waste Heat | WH | 852 | CC steam units | WECC | Summer | 3137.0666 | 173 | 1 | 1 | 4040-Bearings C | SF-Startup Failure | 852-CC steam units
4040 | Bearings C | Steam Turbine | High Pressure Turbine | U1 | Forced - Immediate | 2019 | Waste Heat | WH | 852 | CC steam units | WECC | Winter | 121.125 | 42.5 | 1 | 1 | 4040-Bearings C | U1-Forced - Immediate | 852-CC steam units
4041 | HP steam turbine thrust bearings | Steam Turbine | High Pressure Turbine | U1 | Forced - Immediate | 2019 | Waste Heat | WH | 100 | Fossil-Steam | SERC | Off-Peak | 3847.8 | 66 | 1 | 1 | 4041-HP steam turbine thrust bearings | U1-Forced - Immediate | 100-Fossil-Steam
4041 | HP steam turbine thrust bearings | Steam Turbine | High Pressure Turbine | D1 | Forced - Immediate | 2019 | Coal | CC | 100 | Fossil-Steam | WECC | Winter | 6850 | 137 | 1 | 1 | 4041-HP steam turbine thrust bearings | D1-Forced - Immediate | 100-Fossil-Steam
4041 | HP steam turbine thrust bearings | Steam Turbine | High Pressure Turbine | U1 | Forced - Immediate | 2019 | Gas | GG | 100 | Fossil-Steam | MRO | Winter | 114.7 | 93 | 1 | 1 | 4041-HP steam turbine thrust bearings | U1-Forced - Immediate | 100-Fossil-Steam
4041 | HP steam turbine thrust bearings | Steam Turbine | High Pressure Turbine | D1 | Forced - Immediate | 2019 | Coal | OS | 800 | Miscellaneous | RFC | Winter | 145.625 | 23.3 | 1 | 1 | 4041-HP steam turbine thrust bearings | D1-Forced - Immediate | 800-Miscellaneous
4041 | HP steam turbine thrust bearings | Steam Turbine | High Pressure Turbine | U1 | Forced - Immediate | 2019 | Gas | GG | 850 | Combined Cycle Block | SERC | Off-Peak | 23750.55 | 219 | 1 | 1 | 4041-HP steam turbine thrust bearings | U1-Forced - Immediate | 850-Combined Cycle Block
4041 | HP steam turbine thrust bearings | Steam Turbine | High Pressure Turbine | U1 | Forced - Immediate | 2019 | Waste Heat | WH | 852 | CC steam units | RFC | Off-Peak | 342 | 190 | 1 | 1 | 4041-HP steam turbine thrust bearings | U1-Forced - Immediate | 852-CC steam units
4099 | Other high pressure turbine problems | Steam Turbine | High Pressure Turbine | U1 | Forced - Immediate | 2019 | Coal | CC | 100 | Fossil-Steam | RFC | Off-Peak | 1828.0331 | 634 | 1 | 1 | 4099-Other high pressure turbine problems | U1-Forced - Immediate | 100-Fossil-Steam
4099 | Other high pressure turbine problems | Steam Turbine | High Pressure Turbine | U1 | Forced - Immediate | 2019 | Coal | CC | 100 | Fossil-Steam | SERC | Off-Peak | 7973.4996 | 1110 | 1 | 1 | 4099-Other high pressure turbine problems | U1-Forced - Immediate | 100-Fossil-Steam
4099 | Other high pressure turbine problems | Steam Turbine | High Pressure Turbine | U1 | Forced - Immediate | 2019 | Coal | CC | 100 | Fossil-Steam | SERC | Off-Peak | 12838.9993 | 1110 | 1 | 1 | 4099-Other high pressure turbine problems | U1-Forced - Immediate | 100-Fossil-Steam
4099 | Other high pressure turbine problems | Steam Turbine | High Pressure Turbine | U1 | Forced - Immediate | 2019 | Coal | CC | 100 | Fossil-Steam | RFC | Summer | 658099.9998 | 600 | 1 | 1 | 4099-Other high pressure turbine problems | U1-Forced - Immediate | 100-Fossil-Steam
4099 | Other high pressure turbine problems | Steam Turbine | High Pressure Turbine | D1 | Forced - Immediate | 2019 | Coal | CC | 100 | Fossil-Steam | TRE | Summer | 1443.22 | 721.61 | 1 | 1 | 4099-Other high pressure turbine problems | D1-Forced - Immediate | 100-Fossil-Steam
4099 | Other high pressure turbine problems | Steam Turbine | High Pressure Turbine | D1 | Forced - Immediate | 2019 | Coal | CC | 100 | Fossil-Steam | TRE | Off-Peak | 355 | 15 | 1 | 1 | 4099-Other high pressure turbine problems | D1-Forced - Immediate | 100-Fossil-Steam
4099 | Other high pressure turbine problems | Steam Turbine | High Pressure Turbine | D1 | Forced - Immediate | 2019 | Coal | CC | 100 | Fossil-Steam | SERC | Summer | 1639.3831 | 589 | 1 | 1 | 4099-Other high pressure turbine problems | D1-Forced - Immediate | 100-Fossil-Steam
4099 | Other high pressure turbine problems | Steam Turbine | High Pressure Turbine | U1 | Forced - Immediate | 2019 | Coal | CC | 100 | Fossil-Steam | MRO | Off-Peak | 3916.15 | 469 | 1 | 1 | 4099-Other high pressure turbine problems | U1-Forced - Immediate | 100-Fossil-Steam
4099 | Other high pressure turbine problems | Steam Turbine | High Pressure Turbine | D1 | Forced - Immediate | 2019 | Coal | CC | 100 | Fossil-Steam | TRE | Summer | 1501.22 | 750.61 | 1 | 1 | 4099-Other high pressure turbine problems | D1-Forced - Immediate | 100-Fossil-Steam
4099 | Other high pressure turbine problems | Steam Turbine | High Pressure Turbine | D1 | Forced - Immediate | 2019 | Gas | GG | 100 | Fossil-Steam | NPCC | Winter | 37865.5 | 30 | 1 | 1 | 4099-Other high pressure turbine problems | D1-Forced - Immediate | 100-Fossil-Steam
4099 | Other high pressure turbine problems | Steam Turbine | High Pressure Turbine | SF | Startup Failure | 2019 | Coal | CC | 100 | Fossil-Steam | RFC | Off-Peak | 1278.0832 | 245 | 1 | 1 | 4099-Other high pressure turbine problems | SF-Startup Failure | 100-Fossil-Steam
4099 | Other high pressure turbine problems | Steam Turbine | High Pressure Turbine | U1 | Forced - Immediate | 2019 | Coal | CC | 100 | Fossil-Steam | WECC | Off-Peak | 2760.6663 | 505 | 1 | 1 | 4099-Other high pressure turbine problems | U1-Forced - Immediate | 100-Fossil-Steam
4099 | Other high pressure turbine problems | Steam Turbine | High Pressure Turbine | U1 | Forced - Immediate | 2019 | Coal | CC | 100 | Fossil-Steam | WECC | Off-Peak | 3892.5039 | 74.76 | 1 | 1 | 4099-Other high pressure turbine problems | U1-Forced - Immediate | 100-Fossil-Steam
4099 | Other high pressure turbine problems | Steam Turbine | High Pressure Turbine | U1 | Forced - Immediate | 2019 | Coal | CC | 100 | Fossil-Steam | WECC | Summer | 5985.5997 | 387 | 1 | 1 | 4099-Other high pressure turbine problems | U1-Forced - Immediate | 100-Fossil-Steam
4099 | Other high pressure turbine problems | Steam Turbine | High Pressure Turbine | SF | Startup Failure | 2019 | Coal | CC | 100 | Fossil-Steam | MRO | Off-Peak | 3658.2 | 469 | 1 | 1 | 4099-Other high pressure turbine problems | SF-Startup Failure | 100-Fossil-Steam
4099 | Other high pressure turbine problems | Steam Turbine | High Pressure Turbine | U1 | Forced - Immediate | 2019 | Coal | CC | 100 | Fossil-Steam | SERC | Off-Peak | 10852.0996 | 1257 | 1 | 1 | 4099-Other high pressure turbine problems | U1-Forced - Immediate | 100-Fossil-Steam
4099 | Other high pressure turbine problems | Steam Turbine | High Pressure Turbine | U1 | Forced - Immediate | 2019 | Coal | CC | 100 | Fossil-Steam | SERC | Summer | 9027.9996 | 1110 | 1 | 1 | 4099-Other high pressure turbine problems | U1-Forced - Immediate | 100-Fossil-Steam
4099 | Other high pressure turbine problems | Steam Turbine | High Pressure Turbine | U1 | Forced - Immediate | 2019 | Coal | CC | 100 | Fossil-Steam | RFC | Summer | 24935.1664 | 770 | 1 | 1 | 4099-Other high pressure turbine problems | U1-Forced - Immediate | 100-Fossil-Steam
4099 | Other high pressure turbine problems | Steam Turbine | High Pressure Turbine | U1 | Forced - Immediate | 2019 | Gas | GG | 100 | Fossil-Steam | SERC | Summer | 6219.2 | 736 | 1 | 1 | 4099-Other high pressure turbine problems | U1-Forced - Immediate | 100-Fossil-Steam
4099 | Other high pressure turbine problems | Steam Turbine | High Pressure Turbine | D1 | Forced - Immediate | 2019 | Coal | CC | 100 | Fossil-Steam | TRE | Summer | 1670.9596 | 626.61 | 1 | 1 | 4099-Other high pressure turbine problems | D1-Forced - Immediate | 100-Fossil-Steam
4099 | Other high pressure turbine problems | Steam Turbine | High Pressure Turbine | D1 | Forced - Immediate | 2019 | Coal | CC | 100 | Fossil-Steam | SERC | Summer | 5232.05 | 269 | 1 | 1 | 4099-Other high pressure turbine problems | D1-Forced - Immediate | 100-Fossil-Steam
4099 | Other high pressure turbine problems | Steam Turbine | High Pressure Turbine | D1 | Forced - Immediate | 2019 | Gas | GG | 100 | Fossil-Steam | RFC | Summer | 369.4166 | 155 | 1 | 1 | 4099-Other high pressure turbine problems | D1-Forced - Immediate | 100-Fossil-Steam
4099 | Other high pressure turbine problems | Steam Turbine | High Pressure Turbine | D2 | Forced - Delayed | 2019 | Coal | CC | 100 | Fossil-Steam | SERC | Winter | 1075.9 | 406 | 1 | 1 | 4099-Other high pressure turbine problems | D2-Forced - Delayed | 100-Fossil-Steam
4099 | Other high pressure turbine problems | Steam Turbine | High Pressure Turbine | SF | Startup Failure | 2019 | Coal | CC | 100 | Fossil-Steam | MRO | Off-Peak | 1836.9164 | 469 | 1 | 1 | 4099-Other high pressure turbine problems | SF-Startup Failure | 100-Fossil-Steam
4099 | Other high pressure turbine problems | Steam Turbine | High Pressure Turbine | SF | Startup Failure | 2019 | Coal | CC | 100 | Fossil-Steam | RFC | Off-Peak | 6209.1998 | 258 | 1 | 1 | 4099-Other high pressure turbine problems | SF-Startup Failure | 100-Fossil-Steam
4099 | Other high pressure turbine problems | Steam Turbine | High Pressure Turbine | U1 | Forced - Immediate | 2019 | Coal | CC | 100 | Fossil-Steam | WECC | Off-Peak | 1152.1665 | 446 | 1 | 1 | 4099-Other high pressure turbine problems | U1-Forced - Immediate | 100-Fossil-Steam
4099 | Other high pressure turbine problems | Steam Turbine | High Pressure Turbine | U1 | Forced - Immediate | 2019 | Coal | CC | 100 | Fossil-Steam | SERC | Off-Peak | 8953.9993 | 1110 | 1 | 1 | 4099-Other high pressure turbine problems | U1-Forced - Immediate | 100-Fossil-Steam
4099 | Other high pressure turbine problems | Steam Turbine | High Pressure Turbine | U1 | Forced - Immediate | 2019 | Coal | CC | 100 | Fossil-Steam | SERC | Summer | 1631.4828 | 809 | 1 | 1 | 4099-Other high pressure turbine problems | U1-Forced - Immediate | 100-Fossil-Steam
4099 | Other high pressure turbine problems | Steam Turbine | High Pressure Turbine | U1 | Forced - Immediate | 2019 | Coal | CC | 100 | Fossil-Steam | RFC | Summer | 12995.5 | 790 | 1 | 1 | 4099-Other high pressure turbine problems | U1-Forced - Immediate | 100-Fossil-Steam
4099 | Other high pressure turbine problems | Steam Turbine | High Pressure Turbine | U2 | Forced - Delayed | 2019 | Coal | CC | 100 | Fossil-Steam | SERC | Winter | 3857.25 | 417 | 1 | 1 | 4099-Other high pressure turbine problems | U2-Forced - Delayed | 100-Fossil-Steam
4099 | Other high pressure turbine problems | Steam Turbine | High Pressure Turbine | D1 | Forced - Immediate | 2019 | Coal | CC | 100 | Fossil-Steam | TRE | Summer | 720.61 | 720.61 | 1 | 1 | 4099-Other high pressure turbine problems | D1-Forced - Immediate | 100-Fossil-Steam
4099 | Other high pressure turbine problems | Steam Turbine | High Pressure Turbine | D1 | Forced - Immediate | 2019 | Coal | CC | 100 | Fossil-Steam | TRE | Summer | 1721.6545 | 794.61 | 1 | 1 | 4099-Other high pressure turbine problems | D1-Forced - Immediate | 100-Fossil-Steam
4099 | Other high pressure turbine problems | Steam Turbine | High Pressure Turbine | D1 | Forced - Immediate | 2019 | Coal | CC | 100 | Fossil-Steam | WECC | Winter | 61.3833 | 1 | 1 | 1 | 4099-Other high pressure turbine problems | D1-Forced - Immediate | 100-Fossil-Steam
4099 | Other high pressure turbine problems | Steam Turbine | High Pressure Turbine | D1 | Forced - Immediate | 2019 | Gas | GG | 100 | Fossil-Steam | RFC | Summer | 24.25 | 5 | 1 | 1 | 4099-Other high pressure turbine problems | D1-Forced - Immediate | 100-Fossil-Steam
4099 | Other high pressure turbine problems | Steam Turbine | High Pressure Turbine | U1 | Forced - Immediate | 2019 | Coal | CC | 100 | Fossil-Steam | SERC | Off-Peak | 6306.021 | 64.38 | 1 | 1 | 4099-Other high pressure turbine problems | U1-Forced - Immediate | 100-Fossil-Steam
4099 | Other high pressure turbine problems | Steam Turbine | High Pressure Turbine | U1 | Forced - Immediate | 2019 | Coal | CC | 100 | Fossil-Steam | SERC | Winter | 5608.65 | 417 | 1 | 1 | 4099-Other high pressure turbine problems | U1-Forced - Immediate | 100-Fossil-Steam
4099 | Other high pressure turbine problems | Steam Turbine | High Pressure Turbine | U1 | Forced - Immediate | 2019 | Gas | GG | 100 | Fossil-Steam | SERC | Off-Peak | 122.1 | 66 | 1 | 1 | 4099-Other high pressure turbine problems | U1-Forced - Immediate | 100-Fossil-Steam
4099 | Other high pressure turbine problems | Steam Turbine | High Pressure Turbine | D1 | Forced - Immediate | 2019 | Gas | GG | 800 | Miscellaneous | WECC | Summer | 607.3666 | 266 | 1 | 1 | 4099-Other high pressure turbine problems | D1-Forced - Immediate | 800-Miscellaneous
4099 | Other high pressure turbine problems | Steam Turbine | High Pressure Turbine | D1 | Forced - Immediate | 2019 | Coal | OS | 800 | Miscellaneous | RFC | Summer | 34.9917 | 32.3 | 1 | 1 | 4099-Other high pressure turbine problems | D1-Forced - Immediate | 800-Miscellaneous
4099 | Other high pressure turbine problems | Steam Turbine | High Pressure Turbine | U1 | Forced - Immediate | 2019 | Coal | OS | 810 | Multi-boiler/Multi-turbine | NPCC | Off-Peak | 19.5 | 30 | 1 | 1 | 4099-Other high pressure turbine problems | U1-Forced - Immediate | 810-Multi-boiler/Multi-turbine
4099 | Other high pressure turbine problems | Steam Turbine | High Pressure Turbine | U1 | Forced - Immediate | 2019 | Coal | OS | 810 | Multi-boiler/Multi-turbine | NPCC | Off-Peak | 4073.25 | 45 | 1 | 1 | 4099-Other high pressure turbine problems | U1-Forced - Immediate | 810-Multi-boiler/Multi-turbine
4099 | Other high pressure turbine problems | Steam Turbine | High Pressure Turbine | U1 | Forced - Immediate | 2019 | Gas | GG | 810 | Multi-boiler/Multi-turbine | RFC | Winter | 967.8666 | 85.4 | 1 | 1 | 4099-Other high pressure turbine problems | U1-Forced - Immediate | 810-Multi-boiler/Multi-turbine
4099 | Other high pressure turbine problems | Steam Turbine | High Pressure Turbine | D1 | Forced - Immediate | 2019 | Coal | OS | 810 | Multi-boiler/Multi-turbine | NPCC | Off-Peak | 575.65 | 29 | 1 | 1 | 4099-Other high pressure turbine problems | D1-Forced - Immediate | 810-Multi-boiler/Multi-turbine
4099 | Other high pressure turbine problems | Steam Turbine | High Pressure Turbine | D1 | Forced - Immediate | 2019 | Coal | OS | 810 | Multi-boiler/Multi-turbine | NPCC | Off-Peak | 1153.8 | 18 | 1 | 1 | 4099-Other high pressure turbine problems | D1-Forced - Immediate | 810-Multi-boiler/Multi-turbine
4099 | Other high pressure turbine problems | Steam Turbine | High Pressure Turbine | U2 | Forced - Delayed | 2019 | Coal | OS | 810 | Multi-boiler/Multi-turbine | NPCC | Off-Peak | 1738.5 | 45 | 1 | 1 | 4099-Other high pressure turbine problems | U2-Forced - Delayed | 810-Multi-boiler/Multi-turbine
4099 | Other high pressure turbine problems | Steam Turbine | High Pressure Turbine | U1 | Forced - Immediate | 2019 | Coal | OS | 810 | Multi-boiler/Multi-turbine | NPCC | Off-Peak | 2382 | 45 | 1 | 1 | 4099-Other high pressure turbine problems | U1-Forced - Immediate | 810-Multi-boiler/Multi-turbine
4099 | Other high pressure turbine problems | Steam Turbine | High Pressure Turbine | D1 | Forced - Immediate | 2019 | Coal | OS | 810 | Multi-boiler/Multi-turbine | NPCC | Summer | 3021.6 | 16 | 1 | 1 | 4099-Other high pressure turbine problems | D1-Forced - Immediate | 810-Multi-boiler/Multi-turbine
4099 | Other high pressure turbine problems | Steam Turbine | High Pressure Turbine | U1 | Forced - Immediate | 2019 | Coal | OS | 810 | Multi-boiler/Multi-turbine | NPCC | Summer | 1263.5 | 30 | 1 | 1 | 4099-Other high pressure turbine problems | U1-Forced - Immediate | 810-Multi-boiler/Multi-turbine
4099 | Other high pressure turbine problems | Steam Turbine | High Pressure Turbine | U1 | Forced - Immediate | 2019 | Coal | OS | 810 | Multi-boiler/Multi-turbine | NPCC | Off-Peak | 29.25 | 45 | 1 | 1 | 4099-Other high pressure turbine problems | U1-Forced - Immediate | 810-Multi-boiler/Multi-turbine
4099 | Other high pressure turbine problems | Steam Turbine | High Pressure Turbine | D1 | Forced - Immediate | 2019 | Gas | GG | 850 | Combined Cycle Block | RFC | Summer | 193.6154 | 374.74 | 1 | 1 | 4099-Other high pressure turbine problems | D1-Forced - Immediate | 850-Combined Cycle Block
4099 | Other high pressure turbine problems | Steam Turbine | High Pressure Turbine | D1 | Forced - Immediate | 2019 | Gas | GG | 850 | Combined Cycle Block | RFC | Summer | 372.9237 | 290.59 | 1 | 1 | 4099-Other high pressure turbine problems | D1-Forced - Immediate | 850-Combined Cycle Block
4099 | Other high pressure turbine problems | Steam Turbine | High Pressure Turbine | U1 | Forced - Immediate | 2019 | Gas | GG | 850 | Combined Cycle Block | RFC | Off-Peak | 25250.4 | 378 | 1 | 1 | 4099-Other high pressure turbine problems | U1-Forced - Immediate | 850-Combined Cycle Block
4099 | Other high pressure turbine problems | Steam Turbine | High Pressure Turbine | U1 | Forced - Immediate | 2019 | Gas | GG | 850 | Combined Cycle Block | RFC | Summer | 1667.6197 | 502.8 | 1 | 1 | 4099-Other high pressure turbine problems | U1-Forced - Immediate | 850-Combined Cycle Block
4099 | Other high pressure turbine problems | Steam Turbine | High Pressure Turbine | D1 | Forced - Immediate | 2019 | Gas | GG | 850 | Combined Cycle Block | RFC | Summer | 1430.11 | 260.02 | 1 | 1 | 4099-Other high pressure turbine problems | D1-Forced - Immediate | 850-Combined Cycle Block
4099 | Other high pressure turbine problems | Steam Turbine | High Pressure Turbine | U1 | Forced - Immediate | 2019 | Gas | GG | 850 | Combined Cycle Block | RFC | Summer | 1156.44 | 502.8 | 1 | 1 | 4099-Other high pressure turbine problems | U1-Forced - Immediate | 850-Combined Cycle Block
4099 | Other high pressure turbine problems | Steam Turbine | High Pressure Turbine | D1 | Forced - Immediate | 2019 | Gas | GG | 850 | Combined Cycle Block | RFC | Summer | 80.9973 | 151.87 | 1 | 1 | 4099-Other high pressure turbine problems | D1-Forced - Immediate | 850-Combined Cycle Block
4099 | Other high pressure turbine problems | Steam Turbine | High Pressure Turbine | U1 | Forced - Immediate | 2019 | Gas | GG | 850 | Combined Cycle Block | RFC | Summer | 552.42 | 502.2 | 1 | 1 | 4099-Other high pressure turbine problems | U1-Forced - Immediate | 850-Combined Cycle Block
4099 | Other high pressure turbine problems | Steam Turbine | High Pressure Turbine | D1 | Forced - Immediate | 2019 | Gas | GG | 850 | Combined Cycle Block | NPCC | Off-Peak | 194.0733 | 135.4 | 1 | 1 | 4099-Other high pressure turbine problems | D1-Forced - Immediate | 850-Combined Cycle Block
4099 | Other high pressure turbine problems | Steam Turbine | High Pressure Turbine | D1 | Forced - Immediate | 2019 | Gas | GG | 850 | Combined Cycle Block | RFC | Summer | 675.18 | 375.1 | 1 | 1 | 4099-Other high pressure turbine problems | D1-Forced - Immediate | 850-Combined Cycle Block
4099 | Other high pressure turbine problems | Steam Turbine | High Pressure Turbine | U2 | Forced - Delayed | 2019 | Gas | GG | 850 | Combined Cycle Block | SERC | Off-Peak | 4911.1 | 293.2 | 1 | 1 | 4099-Other high pressure turbine problems | U2-Forced - Delayed | 850-Combined Cycle Block
4099 | Other high pressure turbine problems | Steam Turbine | High Pressure Turbine | D1 | Forced - Immediate | 2019 | Gas | GG | 850 | Combined Cycle Block | NPCC | Off-Peak | 131.84 | 164.8 | 1 | 1 | 4099-Other high pressure turbine problems | D1-Forced - Immediate | 850-Combined Cycle Block
4099 | Other high pressure turbine problems | Steam Turbine | High Pressure Turbine | D1 | Forced - Immediate | 2019 | Gas | GG | 850 | Combined Cycle Block | RFC | Summer | 173.0703 | 134.86 | 1 | 1 | 4099-Other high pressure turbine problems | D1-Forced - Immediate | 850-Combined Cycle Block
4099 | Other high pressure turbine problems | Steam Turbine | High Pressure Turbine | D1 | Forced - Immediate | 2019 | Gas | GG | 850 | Combined Cycle Block | RFC | Summer | 846.4435 | 286.93 | 1 | 1 | 4099-Other high pressure turbine problems | D1-Forced - Immediate | 850-Combined Cycle Block
4099 | Other high pressure turbine problems | Steam Turbine | High Pressure Turbine | U1 | Forced - Immediate | 2019 | Gas | GG | 850 | Combined Cycle Block | RFC | Summer | 1089.3997 | 502.8 | 1 | 1 | 4099-Other high pressure turbine problems | U1-Forced - Immediate | 850-Combined Cycle Block
4099 | Other high pressure turbine problems | Steam Turbine | High Pressure Turbine | D1 | Forced - Immediate | 2019 | Gas | GG | 850 | Combined Cycle Block | NPCC | Off-Peak | 78.1866 | 146.6 | 1 | 1 | 4099-Other high pressure turbine problems | D1-Forced - Immediate | 850-Combined Cycle Block
4099 | Other high pressure turbine problems | Steam Turbine | High Pressure Turbine | U1 | Forced - Immediate | 2019 | Gas | GG | 850 | Combined Cycle Block | RFC | Off-Peak | 886.4265 | 511.4 | 1 | 1 | 4099-Other high pressure turbine problems | U1-Forced - Immediate | 850-Combined Cycle Block
4099 | Other high pressure turbine problems | Steam Turbine | High Pressure Turbine | U1 | Forced - Immediate | 2019 | Gas | GG | 850 | Combined Cycle Block | RFC | Summer | 987.6597 | 502.2 | 1 | 1 | 4099-Other high pressure turbine problems | U1-Forced - Immediate | 850-Combined Cycle Block
4099 | Other high pressure turbine problems | Steam Turbine | High Pressure Turbine | U1 | Forced - Immediate | 2019 | Gas | GG | 851 | CC GT units | SERC | Off-Peak | 7245.0832 | 227 | 1 | 1 | 4099-Other high pressure turbine problems | U1-Forced - Immediate | 851-CC GT units
4099 | Other high pressure turbine problems | Steam Turbine | High Pressure Turbine | U1 | Forced - Immediate | 2019 | Gas | GG | 851 | CC GT units | SERC | Off-Peak | 602.25 | 165 | 1 | 1 | 4099-Other high pressure turbine problems | U1-Forced - Immediate | 851-CC GT units
4099 | Other high pressure turbine problems | Steam Turbine | High Pressure Turbine | U2 | Forced - Delayed | 2019 | Gas | GG | 851 | CC GT units | MRO | Winter | 378.8832 | 179 | 1 | 1 | 4099-Other high pressure turbine problems | U2-Forced - Delayed | 851-CC GT units
4099 | Other high pressure turbine problems | Steam Turbine | High Pressure Turbine | U1 | Forced - Immediate | 2019 | Waste Heat | WH | 852 | CC steam units | WECC | Winter | 4 | 20 | 1 | 1 | 4099-Other high pressure turbine problems | U1-Forced - Immediate | 852-CC steam units
4099 | Other high pressure turbine problems | Steam Turbine | High Pressure Turbine | U1 | Forced - Immediate | 2019 | Gas | GG | 852 | CC steam units | SERC | Off-Peak | 363.7166 | 157 | 1 | 1 | 4099-Other high pressure turbine problems | U1-Forced - Immediate | 852-CC steam units
4099 | Other high pressure turbine problems | Steam Turbine | High Pressure Turbine | U1 | Forced - Immediate | 2019 | Gas | GG | 852 | CC steam units | RFC | Summer | 317.2232 | 322.6 | 1 | 1 | 4099-Other high pressure turbine problems | U1-Forced - Immediate | 852-CC steam units
4099 | Other high pressure turbine problems | Steam Turbine | High Pressure Turbine | U1 | Forced - Immediate | 2019 | Waste Heat | WH | 852 | CC steam units | MRO | Winter | 545.0832 | 155 | 1 | 1 | 4099-Other high pressure turbine problems | U1-Forced - Immediate | 852-CC steam units
4099 | Other high pressure turbine problems | Steam Turbine | High Pressure Turbine | U1 | Forced - Immediate | 2019 | Waste Heat | WH | 852 | CC steam units | WECC | Off-Peak | 185.5 | 265 | 1 | 1 | 4099-Other high pressure turbine problems | U1-Forced - Immediate | 852-CC steam units
4099 | Other high pressure turbine problems | Steam Turbine | High Pressure Turbine | U1 | Forced - Immediate | 2019 | Waste Heat | WH | 852 | CC steam units | SERC | Off-Peak | 3433.5 | 315 | 1 | 1 | 4099-Other high pressure turbine problems | U1-Forced - Immediate | 852-CC steam units
4099 | Other high pressure turbine problems | Steam Turbine | High Pressure Turbine | U1 | Forced - Immediate | 2019 | Waste Heat | WH | 852 | CC steam units | SERC | Off-Peak | 9000.4998 | 282 | 1 | 1 | 4099-Other high pressure turbine problems | U1-Forced - Immediate | 852-CC steam units
4099 | Other high pressure turbine problems | Steam Turbine | High Pressure Turbine | U1 | Forced - Immediate | 2019 | Waste Heat | WH | 852 | CC steam units | WECC | Summer | 730.9998 | 255 | 1 | 1 | 4099-Other high pressure turbine problems | U1-Forced - Immediate | 852-CC steam units
4099 | Other high pressure turbine problems | Steam Turbine | High Pressure Turbine | U1 | Forced - Immediate | 2019 | Waste Heat | WH | 852 | CC steam units | MRO | Summer | 2175.5 | 229 | 1 | 1 | 4099-Other high pressure turbine problems | U1-Forced - Immediate | 852-CC steam units
4099 | Other high pressure turbine problems | Steam Turbine | High Pressure Turbine | U1 | Forced - Immediate | 2019 | Waste Heat | WH | 852 | CC steam units | WECC | Summer | 16010.7 | 249 | 1 | 1 | 4099-Other high pressure turbine problems | U1-Forced - Immediate | 852-CC steam units
4099 | Other high pressure turbine problems | Steam Turbine | High Pressure Turbine | U1 | Forced - Immediate | 2019 | Waste Heat | WH | 852 | CC steam units | WECC | Winter | 3.3333 | 20 | 1 | 1 | 4099-Other high pressure turbine problems | U1-Forced - Immediate | 852-CC steam units
4100 | Outer casing B | Steam Turbine | Intermediate Pressure Turbine | U1 | Forced - Immediate | 2019 | Gas | GG | 851 | CC GT units | WECC | Off-Peak | 5168 | 160 | 1 | 1 | 4100-Outer casing B | U1-Forced - Immediate | 851-CC GT units
4100 | Outer casing B | Steam Turbine | Intermediate Pressure Turbine | U1 | Forced - Immediate | 2019 | Gas | GG | 851 | CC GT units | WECC | Off-Peak | 4882.6666 | 160 | 1 | 1 | 4100-Outer casing B | U1-Forced - Immediate | 851-CC GT units
4100 | Outer casing B | Steam Turbine | Intermediate Pressure Turbine | U1 | Forced - Immediate | 2019 | Gas | GG | 851 | CC GT units | WECC | Off-Peak | 266.6666 | 160 | 1 | 1 | 4100-Outer casing B | U1-Forced - Immediate | 851-CC GT units
4100 | Outer casing B | Steam Turbine | Intermediate Pressure Turbine | U1 | Forced - Immediate | 2019 | Gas | GG | 852 | CC steam units | WECC | Off-Peak | 328.5999 | 186 | 1 | 1 | 4100-Outer casing B | U1-Forced - Immediate | 852-CC steam units
4100 | Outer casing B | Steam Turbine | Intermediate Pressure Turbine | U1 | Forced - Immediate | 2019 | Gas | GG | 852 | CC steam units | WECC | Off-Peak | 5437.3999 | 186 | 1 | 1 | 4100-Outer casing B | U1-Forced - Immediate | 852-CC steam units
4100 | Outer casing B | Steam Turbine | Intermediate Pressure Turbine | U1 | Forced - Immediate | 2019 | Gas | GG | 852 | CC steam units | WECC | Off-Peak | 703.6999 | 186 | 1 | 1 | 4100-Outer casing B | U1-Forced - Immediate | 852-CC steam units
4101 | Inner casing B | Steam Turbine | Intermediate Pressure Turbine | U1 | Forced - Immediate | 2019 | Coal | CC | 100 | Fossil-Steam | SERC | Off-Peak | 101088 | 162 | 1 | 1 | 4101-Inner casing B | U1-Forced - Immediate | 100-Fossil-Steam
4101 | Inner casing B | Steam Turbine | Intermediate Pressure Turbine | U1 | Forced - Immediate | 2019 | Coal | CC | 100 | Fossil-Steam | SERC | Summer | 40764 | 158 | 1 | 1 | 4101-Inner casing B | U1-Forced - Immediate | 100-Fossil-Steam
4101 | Inner casing B | Steam Turbine | Intermediate Pressure Turbine | U1 | Forced - Immediate | 2019 | Coal | CC | 100 | Fossil-Steam | SERC | Summer | 113760 | 158 | 1 | 1 | 4101-Inner casing B | U1-Forced - Immediate | 100-Fossil-Steam
4112 | Buckets or blades B | Steam Turbine | Intermediate Pressure Turbine | U1 | Forced - Immediate | 2019 | Coal | CC | 100 | Fossil-Steam | RFC | Summer | 2349999.1658 | 1330 | 1 | 1 | 4112-Buckets or blades B | U1-Forced - Immediate | 100-Fossil-Steam
4112 | Buckets or blades B | Steam Turbine | Intermediate Pressure Turbine | U1 | Forced - Immediate | 2019 | Coal | CC | 100 | Fossil-Steam | SERC | Summer | 362514.8166 | 263 | 1 | 1 | 4112-Buckets or blades B | U1-Forced - Immediate | 100-Fossil-Steam
4113 | Bucket or blade fouling B | Steam Turbine | Intermediate Pressure Turbine | D1 | Forced - Immediate | 2019 | Coal | CC | 100 | Fossil-Steam | SERC | Winter | 1592 | 16 | 1 | 1 | 4113-Bucket or blade fouling B | D1-Forced - Immediate | 100-Fossil-Steam
4113 | Bucket or blade fouling B | Steam Turbine | Intermediate Pressure Turbine | D1 | Forced - Immediate | 2019 | Coal | CC | 100 | Fossil-Steam | SERC | Winter | 1539.5833 | 25 | 1 | 1 | 4113-Bucket or blade fouling B | D1-Forced - Immediate | 100-Fossil-Steam
4113 | Bucket or blade fouling B | Steam Turbine | Intermediate Pressure Turbine | D1 | Forced - Immediate | 2019 | Coal | CC | 100 | Fossil-Steam | SERC | Winter | 11640 | 20 | 1 | 1 | 4113-Bucket or blade fouling B | D1-Forced - Immediate | 100-Fossil-Steam
4113 | Bucket or blade fouling B | Steam Turbine | Intermediate Pressure Turbine | D1 | Forced - Immediate | 2019 | Coal | CC | 100 | Fossil-Steam | SERC | Winter | 990 | 15 | 1 | 1 | 4113-Bucket or blade fouling B | D1-Forced - Immediate | 100-Fossil-Steam
4113 | Bucket or blade fouling B | Steam Turbine | Intermediate Pressure Turbine | D1 | Forced - Immediate | 2019 | Coal | CC | 100 | Fossil-Steam | SERC | Winter | 1714.3 | 6 | 1 | 1 | 4113-Bucket or blade fouling B | D1-Forced - Immediate | 100-Fossil-Steam
4113 | Bucket or blade fouling B | Steam Turbine | Intermediate Pressure Turbine | D1 | Forced - Immediate | 2019 | Coal | CC | 100 | Fossil-Steam | SERC | Winter | 1968 | 8 | 1 | 1 | 4113-Bucket or blade fouling B | D1-Forced - Immediate | 100-Fossil-Steam
4113 | Bucket or blade fouling B | Steam Turbine | Intermediate Pressure Turbine | D1 | Forced - Immediate | 2019 | Coal | CC | 100 | Fossil-Steam | SERC | Winter | 2243.3333 | 8 | 1 | 1 | 4113-Bucket or blade fouling B | D1-Forced - Immediate | 100-Fossil-Steam
4113 | Bucket or blade fouling B | Steam Turbine | Intermediate Pressure Turbine | D1 | Forced - Immediate | 2019 | Coal | CC | 100 | Fossil-Steam | SERC | Winter | 1984 | 16 | 1 | 1 | 4113-Bucket or blade fouling B | D1-Forced - Immediate | 100-Fossil-Steam
4113 | Bucket or blade fouling B | Steam Turbine | Intermediate Pressure Turbine | D1 | Forced - Immediate | 2019 | Coal | CC | 100 | Fossil-Steam | SERC | Winter | 3246.1333 | 8 | 1 | 1 | 4113-Bucket or blade fouling B | D1-Forced - Immediate | 100-Fossil-Steam
4120 | Shaft seals C | Steam Turbine | Intermediate Pressure Turbine | U1 | Forced - Immediate | 2019 | Coal | CC | 100 | Fossil-Steam | MRO | Summer | 14717.7328 | 728 | 1 | 1 | 4120-Shaft seals C | U1-Forced - Immediate | 100-Fossil-Steam
4120 | Shaft seals C | Steam Turbine | Intermediate Pressure Turbine | U1 | Forced - Immediate | 2019 | Gas | GG | 851 | CC GT units | SERC | Off-Peak | 179346.1833 | 163 | 1 | 1 | 4120-Shaft seals C | U1-Forced - Immediate | 851-CC GT units
4120 | Shaft seals C | Steam Turbine | Intermediate Pressure Turbine | U1 | Forced - Immediate | 2019 | Waste Heat | WH | 852 | CC steam units | SERC | Off-Peak | 117819.4833 | 107 | 1 | 1 | 4120-Shaft seals C | U1-Forced - Immediate | 852-CC steam units
4130 | Rotor shaft B | Steam Turbine | Intermediate Pressure Turbine | U1 | Forced - Immediate | 2019 | Gas | GG | 850 | Combined Cycle Block | NPCC | Summer | 5908.9556 | 275.69 | 1 | 1 | 4130-Rotor shaft B | U1-Forced - Immediate | 850-Combined Cycle Block
4130 | Rotor shaft B | Steam Turbine | Intermediate Pressure Turbine | SF | Startup Failure | 2019 | Gas | GG | 852 | CC steam units | WECC | Summer | 486.5332 | 328 | 1 | 1 | 4130-Rotor shaft B | SF-Startup Failure | 852-CC steam units
4140 | Bearings D | Steam Turbine | Intermediate Pressure Turbine | D2 | Forced - Delayed | 2019 | Coal | LI | 100 | Fossil-Steam | TRE | Summer | 28.4166 | 155 | 1 | 1 | 4140-Bearings D | D2-Forced - Delayed | 100-Fossil-Steam
4140 | Bearings D | Steam Turbine | Intermediate Pressure Turbine | D2 | Forced - Delayed | 2019 | Coal | LI | 100 | Fossil-Steam | TRE | Summer | 247.25 | 215 | 1 | 1 | 4140-Bearings D | D2-Forced - Delayed | 100-Fossil-Steam
4140 | Bearings D | Steam Turbine | Intermediate Pressure Turbine | SF | Startup Failure | 2019 | Coal | CC | 100 | Fossil-Steam | SERC | Winter | 13584 | 849 | 1 | 1 | 4140-Bearings D | SF-Startup Failure | 100-Fossil-Steam
4140 | Bearings D | Steam Turbine | Intermediate Pressure Turbine | SF | Startup Failure | 2019 | Gas | GG | 100 | Fossil-Steam | MRO | Off-Peak | 490.1 | 338 | 1 | 1 | 4140-Bearings D | SF-Startup Failure | 100-Fossil-Steam
4140 | Bearings D | Steam Turbine | Intermediate Pressure Turbine | SF | Startup Failure | 2019 | Coal | CC | 100 | Fossil-Steam | RFC | Off-Peak | 1916.7498 | 255 | 1 | 1 | 4140-Bearings D | SF-Startup Failure | 100-Fossil-Steam
4140 | Bearings D | Steam Turbine | Intermediate Pressure Turbine | U1 | Forced - Immediate | 2019 | Gas | GG | 100 | Fossil-Steam | RFC | Off-Peak | 8153.083 | 431 | 1 | 1 | 4140-Bearings D | U1-Forced - Immediate | 100-Fossil-Steam
4140 | Bearings D | Steam Turbine | Intermediate Pressure Turbine | U1 | Forced - Immediate | 2019 | Gas | GG | 100 | Fossil-Steam | RFC | Off-Peak | 481.283 | 431 | 1 | 1 | 4140-Bearings D | U1-Forced - Immediate | 100-Fossil-Steam
4140 | Bearings D | Steam Turbine | Intermediate Pressure Turbine | D1 | Forced - Immediate | 2019 | Coal | CC | 100 | Fossil-Steam | WECC | Summer | 364.5 | 45 | 1 | 1 | 4140-Bearings D | D1-Forced - Immediate | 100-Fossil-Steam
4140 | Bearings D | Steam Turbine | Intermediate Pressure Turbine | U1 | Forced - Immediate | 2019 | Gas | GG | 100 | Fossil-Steam | MRO | Summer | 357656.49 | 509.7 | 1 | 1 | 4140-Bearings D | U1-Forced - Immediate | 100-Fossil-Steam
4140 | Bearings D | Steam Turbine | Intermediate Pressure Turbine | D1 | Forced - Immediate | 2019 | Coal | CC | 100 | Fossil-Steam | WECC | Summer | 5653.3333 | 20 | 1 | 1 | 4140-Bearings D | D1-Forced - Immediate | 100-Fossil-Steam
4140 | Bearings D | Steam Turbine | Intermediate Pressure Turbine | U1 | Forced - Immediate | 2019 | Coal | CC | 100 | Fossil-Steam | MRO | Off-Peak | 12826.9302 | 662.32 | 1 | 1 | 4140-Bearings D | U1-Forced - Immediate | 100-Fossil-Steam
4140 | Bearings D | Steam Turbine | Intermediate Pressure Turbine | U1 | Forced - Immediate | 2019 | Gas | GG | 850 | Combined Cycle Block | TRE | Off-Peak | 1688 | 211 | 1 | 1 | 4140-Bearings D | U1-Forced - Immediate | 850-Combined Cycle Block
4140 | Bearings D | Steam Turbine | Intermediate Pressure Turbine | SF | Startup Failure | 2019 | Gas | GG | 852 | CC steam units | SERC | Off-Peak | 2412.5331 | 332 | 1 | 1 | 4140-Bearings D | SF-Startup Failure | 852-CC steam units
4140 | Bearings D | Steam Turbine | Intermediate Pressure Turbine | U1 | Forced - Immediate | 2019 | Waste Heat | WH | 852 | CC steam units | WECC | Off-Peak | 1128.4999 | 222 | 1 | 1 | 4140-Bearings D | U1-Forced - Immediate | 852-CC steam units
4141 | IP steam turbine thrust bearings | Steam Turbine | Intermediate Pressure Turbine | U2 | Forced - Delayed | 2019 | Coal | CC | 100 | Fossil-Steam | MRO | Summer | 2447.3166 | 77 | 1 | 1 | 4141-IP steam turbine thrust bearings | U2-Forced - Delayed | 100-Fossil-Steam
4141 | IP steam turbine thrust bearings | Steam Turbine | Intermediate Pressure Turbine | U2 | Forced - Delayed | 2019 | Coal | CC | 100 | Fossil-Steam | MRO | Summer | 2959.3666 | 77 | 1 | 1 | 4141-IP steam turbine thrust bearings | U2-Forced - Delayed | 100-Fossil-Steam
4141 | IP steam turbine thrust bearings | Steam Turbine | Intermediate Pressure Turbine | U2 | Forced - Delayed | 2019 | Coal | CC | 100 | Fossil-Steam | MRO | Summer | 1853.1333 | 77 | 1 | 1 | 4141-IP steam turbine thrust bearings | U2-Forced - Delayed | 100-Fossil-Steam
4141 | IP steam turbine thrust bearings | Steam Turbine | Intermediate Pressure Turbine | U2 | Forced - Delayed | 2019 | Coal | CC | 100 | Fossil-Steam | MRO | Summer | 227.15 | 77 | 1 | 1 | 4141-IP steam turbine thrust bearings | U2-Forced - Delayed | 100-Fossil-Steam
4199 | Other intermediate pressure turbine problems | Steam Turbine | Intermediate Pressure Turbine | D1 | Forced - Immediate | 2019 | Coal | CC | 100 | Fossil-Steam | RFC | Off-Peak | 12.5 | 10 | 1 | 1 | 4199-Other intermediate pressure turbine problems | D1-Forced - Immediate | 100-Fossil-Steam
4199 | Other intermediate pressure turbine problems | Steam Turbine | Intermediate Pressure Turbine | D1 | Forced - Immediate | 2019 | Coal | CC | 100 | Fossil-Steam | RFC | Off-Peak | 539.3333 | 20 | 1 | 1 | 4199-Other intermediate pressure turbine problems | D1-Forced - Immediate | 100-Fossil-Steam
4199 | Other intermediate pressure turbine problems | Steam Turbine | Intermediate Pressure Turbine | D1 | Forced - Immediate | 2019 | Coal | CC | 100 | Fossil-Steam | RFC | Off-Peak | 454 | 20 | 1 | 1 | 4199-Other intermediate pressure turbine problems | D1-Forced - Immediate | 100-Fossil-Steam
4199 | Other intermediate pressure turbine problems | Steam Turbine | Intermediate Pressure Turbine | U1 | Forced - Immediate | 2019 | Coal | CC | 100 | Fossil-Steam | SERC | Off-Peak | 5124.4993 | 1110 | 1 | 1 | 4199-Other intermediate pressure turbine problems | U1-Forced - Immediate | 100-Fossil-Steam
4199 | Other intermediate pressure turbine problems | Steam Turbine | Intermediate Pressure Turbine | D1 | Forced - Immediate | 2019 | Coal | CC | 100 | Fossil-Steam | RFC | Off-Peak | 156.6667 | 20 | 1 | 1 | 4199-Other intermediate pressure turbine problems | D1-Forced - Immediate | 100-Fossil-Steam
4199 | Other intermediate pressure turbine problems | Steam Turbine | Intermediate Pressure Turbine | U1 | Forced - Immediate | 2019 | Coal | CC | 100 | Fossil-Steam | MRO | Off-Peak | 61109.7666 | 77 | 1 | 1 | 4199-Other intermediate pressure turbine problems | U1-Forced - Immediate | 100-Fossil-Steam
4199 | Other intermediate pressure turbine problems | Steam Turbine | Intermediate Pressure Turbine | SF | Startup Failure | 2019 | Gas | GG | 851 | CC GT units | TRE | Winter | 374.55 | 227 | 1 | 1 | 4199-Other intermediate pressure turbine problems | SF-Startup Failure | 851-CC GT units
4199 | Other intermediate pressure turbine problems | Steam Turbine | Intermediate Pressure Turbine | U1 | Forced - Immediate | 2019 | Gas | GG | 852 | CC steam units | SERC | Summer | 2915.3909 | 114.93 | 1 | 1 | 4199-Other intermediate pressure turbine problems | U1-Forced - Immediate | 852-CC steam units
4199 | Other intermediate pressure turbine problems | Steam Turbine | Intermediate Pressure Turbine | U1 | Forced - Immediate | 2019 | Gas | GG | 852 | CC steam units | SERC | Summer | 9235.384 | 431.56 | 1 | 1 | 4199-Other intermediate pressure turbine problems | U1-Forced - Immediate | 852-CC steam units
4199 | Other intermediate pressure turbine problems | Steam Turbine | Intermediate Pressure Turbine | U1 | Forced - Immediate | 2019 | Gas | GG | 852 | CC steam units | RFC | Winter | 50.4565 | 302.74 | 1 | 1 | 4199-Other intermediate pressure turbine problems | U1-Forced - Immediate | 852-CC steam units
4199 | Other intermediate pressure turbine problems | Steam Turbine | Intermediate Pressure Turbine | D1 | Forced - Immediate | 2019 | Waste Heat | WH | 852 | CC steam units | TRE | Winter | 175.725 | 106.5 | 1 | 1 | 4199-Other intermediate pressure turbine problems | D1-Forced - Immediate | 852-CC steam units
4211 | Diaphragms C | Steam Turbine | Low Pressure Turbine | U1 | Forced - Immediate | 2019 | Gas | GG | 100 | Fossil-Steam | TRE | Summer | 2416.5998 | 258 | 1 | 1 | 4211-Diaphragms C | U1-Forced - Immediate | 100-Fossil-Steam
4212 | Buckets or blades C | Steam Turbine | Low Pressure Turbine | D2 | Forced - Delayed | 2019 | Coal | LI | 100 | Fossil-Steam | TRE | Off-Peak | 32.35 | 3 | 1 | 1 | 4212-Buckets or blades C | D2-Forced - Delayed | 100-Fossil-Steam
4212 | Buckets or blades C | Steam Turbine | Low Pressure Turbine | D2 | Forced - Delayed | 2019 | Coal | LI | 100 | Fossil-Steam | TRE | Summer | 36 | 10 | 1 | 1 | 4212-Buckets or blades C | D2-Forced - Delayed | 100-Fossil-Steam
4212 | Buckets or blades C | Steam Turbine | Low Pressure Turbine | D2 | Forced - Delayed | 2019 | Coal | LI | 100 | Fossil-Steam | TRE | Off-Peak | 51.6 | 4 | 1 | 1 | 4212-Buckets or blades C | D2-Forced - Delayed | 100-Fossil-Steam
4212 | Buckets or blades C | Steam Turbine | Low Pressure Turbine | D2 | Forced - Delayed | 2019 | Coal | LI | 100 | Fossil-Steam | TRE | Summer | 12.5833 | 5 | 1 | 1 | 4212-Buckets or blades C | D2-Forced - Delayed | 100-Fossil-Steam
4212 | Buckets or blades C | Steam Turbine | Low Pressure Turbine | D2 | Forced - Delayed | 2019 | Coal | LI | 100 | Fossil-Steam | TRE | Summer | 359.9167 | 35 | 1 | 1 | 4212-Buckets or blades C | D2-Forced - Delayed | 100-Fossil-Steam
4212 | Buckets or blades C | Steam Turbine | Low Pressure Turbine | D2 | Forced - Delayed | 2019 | Coal | LI | 100 | Fossil-Steam | TRE | Summer | 23.75 | 5 | 1 | 1 | 4212-Buckets or blades C | D2-Forced - Delayed | 100-Fossil-Steam
4212 | Buckets or blades C | Steam Turbine | Low Pressure Turbine | U1 | Forced - Immediate | 2019 | Coal | CC | 100 | Fossil-Steam | RFC | Summer | 27744 | 510 | 1 | 1 | 4212-Buckets or blades C | U1-Forced - Immediate | 100-Fossil-Steam
4212 | Buckets or blades C | Steam Turbine | Low Pressure Turbine | D2 | Forced - Delayed | 2019 | Coal | LI | 100 | Fossil-Steam | TRE | Summer | 131.3333 | 20 | 1 | 1 | 4212-Buckets or blades C | D2-Forced - Delayed | 100-Fossil-Steam
4212 | Buckets or blades C | Steam Turbine | Low Pressure Turbine | D2 | Forced - Delayed | 2019 | Coal | LI | 100 | Fossil-Steam | TRE | Summer | 61.6666 | 25 | 1 | 1 | 4212-Buckets or blades C | D2-Forced - Delayed | 100-Fossil-Steam
4212 | Buckets or blades C | Steam Turbine | Low Pressure Turbine | U1 | Forced - Immediate | 2019 | Coal | OS | 650 | Fluidized Bed | SERC | Winter | 293922.3 | 626.7 | 1 | 1 | 4212-Buckets or blades C | U1-Forced - Immediate | 650-Fluidized Bed
4212 | Buckets or blades C | Steam Turbine | Low Pressure Turbine | U1 | Forced - Immediate | 2019 | Gas | GG | 850 | Combined Cycle Block | SERC | Off-Peak | 277939.9899 | 370.2 | 1 | 1 | 4212-Buckets or blades C | U1-Forced - Immediate | 850-Combined Cycle Block
4212 | Buckets or blades C | Steam Turbine | Low Pressure Turbine | U1 | Forced - Immediate | 2019 | Waste Heat | WH | 852 | CC steam units | SERC | Summer | 65.0666 | 122 | 1 | 1 | 4212-Buckets or blades C | U1-Forced - Immediate | 852-CC steam units
4215 | Wheels or spindles B | Steam Turbine | Low Pressure Turbine | U1 | Forced - Immediate | 2019 | Coal | CC | 100 | Fossil-Steam | RFC | Winter | 123872 | 158 | 1 | 1 | 4215-Wheels or spindles B | U1-Forced - Immediate | 100-Fossil-Steam
4220 | Shaft seals D | Steam Turbine | Low Pressure Turbine | U1 | Forced - Immediate | 2019 | Coal | CC | 100 | Fossil-Steam | MRO | Summer | 1695.8665 | 644 | 1 | 1 | 4220-Shaft seals D | U1-Forced - Immediate | 100-Fossil-Steam
4220 | Shaft seals D | Steam Turbine | Low Pressure Turbine | U1 | Forced - Immediate | 2019 | Coal | CC | 100 | Fossil-Steam | SERC | Summer | 347.652 | 64.38 | 1 | 1 | 4220-Shaft seals D | U1-Forced - Immediate | 100-Fossil-Steam
4220 | Shaft seals D | Steam Turbine | Low Pressure Turbine | U1 | Forced - Immediate | 2019 | Geothermal | GE | 830 | Geothermal | WECC | Off-Peak | 23.8333 | 55 | 1 | 1 | 4220-Shaft seals D | U1-Forced - Immediate | 830-Geothermal
4220 | Shaft seals D | Steam Turbine | Low Pressure Turbine | U1 | Forced - Immediate | 2019 | Geothermal | GE | 830 | Geothermal | WECC | Winter | 144.8333 | 55 | 1 | 1 | 4220-Shaft seals D | U1-Forced - Immediate | 830-Geothermal
4220 | Shaft seals D | Steam Turbine | Low Pressure Turbine | U1 | Forced - Immediate | 2019 | Gas | GG | 851 | CC GT units | SERC | Off-Peak | 55646.6666 | 170 | 1 | 1 | 4220-Shaft seals D | U1-Forced - Immediate | 851-CC GT units
4220 | Shaft seals D | Steam Turbine | Low Pressure Turbine | U1 | Forced - Immediate | 2019 | Gas | GG | 851 | CC GT units | SERC | Off-Peak | 54405.6666 | 170 | 1 | 1 | 4220-Shaft seals D | U1-Forced - Immediate | 851-CC GT units
4220 | Shaft seals D | Steam Turbine | Low Pressure Turbine | D1 | Forced - Immediate | 2019 | Gas | GG | 851 | CC GT units | RFC | Off-Peak | 1880.6666 | 28 | 1 | 1 | 4220-Shaft seals D | D1-Forced - Immediate | 851-CC GT units
4220 | Shaft seals D | Steam Turbine | Low Pressure Turbine | U1 | Forced - Immediate | 2019 | Gas | GG | 852 | CC steam units | SERC | Off-Peak | 93708.6666 | 290 | 1 | 1 | 4220-Shaft seals D | U1-Forced - Immediate | 852-CC steam units
4230 | Rotor shaft A | Steam Turbine | Low Pressure Turbine | U1 | Forced - Immediate | 2019 | Coal | CC | 100 | Fossil-Steam | WECC | Winter | 1672.4997 | 450 | 1 | 1 | 4230-Rotor shaft A | U1-Forced - Immediate | 100-Fossil-Steam
4230 | Rotor shaft A | Steam Turbine | Low Pressure Turbine | U1 | Forced - Immediate | 2019 | Coal | CC | 100 | Fossil-Steam | TRE | Off-Peak | 545061 | 597 | 1 | 1 | 4230-Rotor shaft A | U1-Forced - Immediate | 100-Fossil-Steam
4230 | Rotor shaft A | Steam Turbine | Low Pressure Turbine | U1 | Forced - Immediate | 2019 | Gas | GG | 850 | Combined Cycle Block | WECC | Summer | 66120 | 145 | 1 | 1 | 4230-Rotor shaft A | U1-Forced - Immediate | 850-Combined Cycle Block
4230 | Rotor shaft A | Steam Turbine | Low Pressure Turbine | U1 | Forced - Immediate | 2019 | Gas | GG | 850 | Combined Cycle Block | WECC | Summer | 41760 | 145 | 1 | 1 | 4230-Rotor shaft A | U1-Forced - Immediate | 850-Combined Cycle Block
4240 | Bearings E | Steam Turbine | Low Pressure Turbine | U1 | Forced - Immediate | 2019 | Gas | GG | 100 | Fossil-Steam | TRE | Off-Peak | 712.6166 | 169 | 1 | 1 | 4240-Bearings E | U1-Forced - Immediate | 100-Fossil-Steam
4240 | Bearings E | Steam Turbine | Low Pressure Turbine | D2 | Forced - Delayed | 2019 | Coal | CC | 100 | Fossil-Steam | MRO | Off-Peak | 586 | 10 | 1 | 1 | 4240-Bearings E | D2-Forced - Delayed | 100-Fossil-Steam
4240 | Bearings E | Steam Turbine | Low Pressure Turbine | U1 | Forced - Immediate | 2019 | Coal | CC | 100 | Fossil-Steam | RFC | Off-Peak | 828.5664 | 469 | 1 | 1 | 4240-Bearings E | U1-Forced - Immediate | 100-Fossil-Steam
4240 | Bearings E | Steam Turbine | Low Pressure Turbine | U1 | Forced - Immediate | 2019 | Gas | GG | 100 | Fossil-Steam | WECC | Summer | 10125 | 750 | 1 | 1 | 4240-Bearings E | U1-Forced - Immediate | 100-Fossil-Steam
4240 | Bearings E | Steam Turbine | Low Pressure Turbine | D1 | Forced - Immediate | 2019 | Coal | CC | 100 | Fossil-Steam | RFC | Summer | 2703.55 | 139 | 1 | 1 | 4240-Bearings E | D1-Forced - Immediate | 100-Fossil-Steam
4240 | Bearings E | Steam Turbine | Low Pressure Turbine | D2 | Forced - Delayed | 2019 | Coal | CC | 100 | Fossil-Steam | MRO | Off-Peak | 3363.8333 | 10 | 1 | 1 | 4240-Bearings E | D2-Forced - Delayed | 100-Fossil-Steam
4240 | Bearings E | Steam Turbine | Low Pressure Turbine | SF | Startup Failure | 2019 | Coal | CC | 100 | Fossil-Steam | MRO | Off-Peak | 1366.533 | 554 | 1 | 1 | 4240-Bearings E | SF-Startup Failure | 100-Fossil-Steam
4240 | Bearings E | Steam Turbine | Low Pressure Turbine | U1 | Forced - Immediate | 2019 | Coal | LI | 100 | Fossil-Steam | MRO | Winter | 34424.3667 | 47 | 1 | 1 | 4240-Bearings E | U1-Forced - Immediate | 100-Fossil-Steam
4240 | Bearings E | Steam Turbine | Low Pressure Turbine | U1 | Forced - Immediate | 2019 | Gas | GG | 100 | Fossil-Steam | TRE | Off-Peak | 22747.4 | 169 | 1 | 1 | 4240-Bearings E | U1-Forced - Immediate | 100-Fossil-Steam
4240 | Bearings E | Steam Turbine | Low Pressure Turbine | D1 | Forced - Immediate | 2019 | Coal | CC | 100 | Fossil-Steam | MRO | Off-Peak | 77.1083 | 9.5 | 1 | 1 | 4240-Bearings E | D1-Forced - Immediate | 100-Fossil-Steam
4240 | Bearings E | Steam Turbine | Low Pressure Turbine | D1 | Forced - Immediate | 2019 | Coal | CC | 100 | Fossil-Steam | MRO | Off-Peak | 221 | 26 | 1 | 1 | 4240-Bearings E | D1-Forced - Immediate | 100-Fossil-Steam
4240 | Bearings E | Steam Turbine | Low Pressure Turbine | U1 | Forced - Immediate | 2019 | Gas | GG | 100 | Fossil-Steam | TRE | Off-Peak | 2523.7333 | 169 | 1 | 1 | 4240-Bearings E | U1-Forced - Immediate | 100-Fossil-Steam
4240 | Bearings E | Steam Turbine | Low Pressure Turbine | U1 | Forced - Immediate | 2019 | Gas | GG | 100 | Fossil-Steam | TRE | Off-Peak | 7973.9833 | 169 | 1 | 1 | 4240-Bearings E | U1-Forced - Immediate | 100-Fossil-Steam
4240 | Bearings E | Steam Turbine | Low Pressure Turbine | D2 | Forced - Delayed | 2019 | Coal | CC | 100 | Fossil-Steam | MRO | Off-Peak | 1596 | 9.5 | 1 | 1 | 4240-Bearings E | D2-Forced - Delayed | 100-Fossil-Steam
4240 | Bearings E | Steam Turbine | Low Pressure Turbine | SF | Startup Failure | 2019 | Coal | CC | 100 | Fossil-Steam | SERC | Off-Peak | 25422.8998 | 747 | 1 | 1 | 4240-Bearings E | SF-Startup Failure | 100-Fossil-Steam
4240 | Bearings E | Steam Turbine | Low Pressure Turbine | SF | Startup Failure | 2019 | Coal | CC | 100 | Fossil-Steam | WECC | Summer | 53084.5 | 523 | 1 | 1 | 4240-Bearings E | SF-Startup Failure | 100-Fossil-Steam
4240 | Bearings E | Steam Turbine | Low Pressure Turbine | U1 | Forced - Immediate | 2019 | Coal | CC | 100 | Fossil-Steam | RFC | Off-Peak | 111020.1164 | 469 | 1 | 1 | 4240-Bearings E | U1-Forced - Immediate | 100-Fossil-Steam
4240 | Bearings E | Steam Turbine | Low Pressure Turbine | U1 | Forced - Immediate | 2019 | Coal | CC | 100 | Fossil-Steam | RFC | Summer | 578140.4998 | 630 | 1 | 1 | 4240-Bearings E | U1-Forced - Immediate | 100-Fossil-Steam
4240 | Bearings E | Steam Turbine | Low Pressure Turbine | U1 | Forced - Immediate | 2019 | Gas | GG | 100 | Fossil-Steam | TRE | Off-Peak | 10548.4166 | 169 | 1 | 1 | 4240-Bearings E | U1-Forced - Immediate | 100-Fossil-Steam
4240 | Bearings E | Steam Turbine | Low Pressure Turbine | U1 | Forced - Immediate | 2019 | Gas | GG | 100 | Fossil-Steam | TRE | Off-Peak | 16257.8 | 169 | 1 | 1 | 4240-Bearings E | U1-Forced - Immediate | 100-Fossil-Steam
4240 | Bearings E | Steam Turbine | Low Pressure Turbine | D2 | Forced - Delayed | 2019 | Coal | CC | 100 | Fossil-Steam | MRO | Off-Peak | 3994.3333 | 10 | 1 | 1 | 4240-Bearings E | D2-Forced - Delayed | 100-Fossil-Steam
4240 | Bearings E | Steam Turbine | Low Pressure Turbine | SF | Startup Failure | 2019 | Coal | CC | 100 | Fossil-Steam | SERC | Off-Peak | 6237.45 | 747 | 1 | 1 | 4240-Bearings E | SF-Startup Failure | 100-Fossil-Steam
4240 | Bearings E | Steam Turbine | Low Pressure Turbine | U1 | Forced - Immediate | 2019 | Coal | CC | 100 | Fossil-Steam | WECC | Summer | 7084 | 770 | 1 | 1 | 4240-Bearings E | U1-Forced - Immediate | 100-Fossil-Steam
4240 | Bearings E | Steam Turbine | Low Pressure Turbine | D1 | Forced - Immediate | 2019 | Coal | CC | 100 | Fossil-Steam | WECC | Summer | 2221.3332 | 170 | 1 | 1 | 4240-Bearings E | D1-Forced - Immediate | 100-Fossil-Steam
4240 | Bearings E | Steam Turbine | Low Pressure Turbine | U1 | Forced - Immediate | 2019 | Gas | GG | 100 | Fossil-Steam | TRE | Off-Peak | 15919.8 | 169 | 1 | 1 | 4240-Bearings E | U1-Forced - Immediate | 100-Fossil-Steam
4240 | Bearings E | Steam Turbine | Low Pressure Turbine | U1 | Forced - Immediate | 2019 | Geothermal | GE | 830 | Geothermal | WECC | Winter | 823.2 | 48 | 1 | 1 | 4240-Bearings E | U1-Forced - Immediate | 830-Geothermal
4240 | Bearings E | Steam Turbine | Low Pressure Turbine | U1 | Forced - Immediate | 2019 | Geothermal | GE | 830 | Geothermal | WECC | Winter | 1064 | 48 | 1 | 1 | 4240-Bearings E | U1-Forced - Immediate | 830-Geothermal
4240 | Bearings E | Steam Turbine | Low Pressure Turbine | U1 | Forced - Immediate | 2019 | Geothermal | GE | 830 | Geothermal | WECC | Winter | 68 | 48 | 1 | 1 | 4240-Bearings E | U1-Forced - Immediate | 830-Geothermal
4240 | Bearings E | Steam Turbine | Low Pressure Turbine | U1 | Forced - Immediate | 2019 | Gas | GG | 850 | Combined Cycle Block | RFC | Off-Peak | 20179.9998 | 300 | 1 | 1 | 4240-Bearings E | U1-Forced - Immediate | 850-Combined Cycle Block
4240 | Bearings E | Steam Turbine | Low Pressure Turbine | U1 | Forced - Immediate | 2019 | Gas | GG | 850 | Combined Cycle Block | NPCC | Summer | 24.07 | 49.8 | 1 | 1 | 4240-Bearings E | U1-Forced - Immediate | 850-Combined Cycle Block
4240 | Bearings E | Steam Turbine | Low Pressure Turbine | U1 | Forced - Immediate | 2019 | Waste Heat | WH | 852 | CC steam units | WECC | Off-Peak | 48318.3 | 222 | 1 | 1 | 4240-Bearings E | U1-Forced - Immediate | 852-CC steam units
4240 | Bearings E | Steam Turbine | Low Pressure Turbine | U1 | Forced - Immediate | 2019 | Gas | GG | 852 | CC steam units | WECC | Off-Peak | 2392.8665 | 286 | 1 | 1 | 4240-Bearings E | U1-Forced - Immediate | 852-CC steam units
4240 | Bearings E | Steam Turbine | Low Pressure Turbine | U1 | Forced - Immediate | 2019 | Waste Heat | WH | 852 | CC steam units | WECC | Summer | 16.4667 | 26 | 1 | 1 | 4240-Bearings E | U1-Forced - Immediate | 852-CC steam units
4240 | Bearings E | Steam Turbine | Low Pressure Turbine | U1 | Forced - Immediate | 2019 | Gas | GG | 852 | CC steam units | WECC | Off-Peak | 481.4332 | 286 | 1 | 1 | 4240-Bearings E | U1-Forced - Immediate | 852-CC steam units
4240 | Bearings E | Steam Turbine | Low Pressure Turbine | U1 | Forced - Immediate | 2019 | Gas | GG | 852 | CC steam units | WECC | Off-Peak | 3722.7665 | 286 | 1 | 1 | 4240-Bearings E | U1-Forced - Immediate | 852-CC steam units
4240 | Bearings E | Steam Turbine | Low Pressure Turbine | U1 | Forced - Immediate | 2019 | Waste Heat | WH | 852 | CC steam units | WECC | Summer | 59.3667 | 26 | 1 | 1 | 4240-Bearings E | U1-Forced - Immediate | 852-CC steam units
4241 | LP steam turbine thrust bearings | Steam Turbine | Low Pressure Turbine | D1 | Forced - Immediate | 2019 | Gas | GG | 100 | Fossil-Steam | TRE | Summer | 267.2666 | 76 | 1 | 1 | 4241-LP steam turbine thrust bearings | D1-Forced - Immediate | 100-Fossil-Steam
4250 | Other low pressure turbine problems | Steam Turbine | Low Pressure Turbine | U1 | Forced - Immediate | 2019 | Coal | CC | 100 | Fossil-Steam | RFC | Off-Peak | 3923.5 | 1330 | 1 | 1 | 4250-Other low pressure turbine problems | U1-Forced - Immediate | 100-Fossil-Steam
4250 | Other low pressure turbine problems | Steam Turbine | Low Pressure Turbine | U1 | Forced - Immediate | 2019 | Coal | CC | 100 | Fossil-Steam | RFC | Summer | 6302.4132 | 354.4 | 1 | 1 | 4250-Other low pressure turbine problems | U1-Forced - Immediate | 100-Fossil-Steam
4250 | Other low pressure turbine problems | Steam Turbine | Low Pressure Turbine | U1 | Forced - Immediate | 2019 | Gas | GG | 100 | Fossil-Steam | TRE | Off-Peak | 160.4166 | 175 | 1 | 1 | 4250-Other low pressure turbine problems | U1-Forced - Immediate | 100-Fossil-Steam
4250 | Other low pressure turbine problems | Steam Turbine | Low Pressure Turbine | U1 | Forced - Immediate | 2019 | Gas | GG | 100 | Fossil-Steam | SERC | Summer | 55132.6264 | 416.2 | 1 | 1 | 4250-Other low pressure turbine problems | U1-Forced - Immediate | 100-Fossil-Steam
4250 | Other low pressure turbine problems | Steam Turbine | Low Pressure Turbine | D1 | Forced - Immediate | 2019 | Gas | GG | 100 | Fossil-Steam | SERC | Summer | 158.0333 | 86.2 | 1 | 1 | 4250-Other low pressure turbine problems | D1-Forced - Immediate | 100-Fossil-Steam
4250 | Other low pressure turbine problems | Steam Turbine | Low Pressure Turbine | U1 | Forced - Immediate | 2019 | Gas | GG | 100 | Fossil-Steam | MRO | Summer | 3967.7605 | 97.13 | 1 | 1 | 4250-Other low pressure turbine problems | U1-Forced - Immediate | 100-Fossil-Steam
4250 | Other low pressure turbine problems | Steam Turbine | Low Pressure Turbine | U1 | Forced - Immediate | 2019 | Oil | OO | 100 | Fossil-Steam | NPCC | Summer | 987 | 564 | 1 | 1 | 4250-Other low pressure turbine problems | U1-Forced - Immediate | 100-Fossil-Steam
4250 | Other low pressure turbine problems | Steam Turbine | Low Pressure Turbine | U1 | Forced - Immediate | 2019 | Waste Heat | WH | 100 | Fossil-Steam | SERC | Winter | 799.9997 | 480 | 1 | 1 | 4250-Other low pressure turbine problems | U1-Forced - Immediate | 100-Fossil-Steam
4250 | Other low pressure turbine problems | Steam Turbine | Low Pressure Turbine | U1 | Forced - Immediate | 2019 | Coal | CC | 100 | Fossil-Steam | RFC | Off-Peak | 174895 | 1330 | 1 | 1 | 4250-Other low pressure turbine problems | U1-Forced - Immediate | 100-Fossil-Steam
4250 | Other low pressure turbine problems | Steam Turbine | Low Pressure Turbine | U1 | Forced - Immediate | 2019 | Gas | GG | 100 | Fossil-Steam | TRE | Summer | 810.8333 | 175 | 1 | 1 | 4250-Other low pressure turbine problems | U1-Forced - Immediate | 100-Fossil-Steam
4250 | Other low pressure turbine problems | Steam Turbine | Low Pressure Turbine | U1 | Forced - Immediate | 2019 | Gas | GG | 100 | Fossil-Steam | SERC | Summer | 5972.47 | 416.2 | 1 | 1 | 4250-Other low pressure turbine problems | U1-Forced - Immediate | 100-Fossil-Steam
4250 | Other low pressure turbine problems | Steam Turbine | Low Pressure Turbine | U1 | Forced - Immediate | 2019 | Gas | GG | 100 | Fossil-Steam | SERC | Summer | 20615.7732 | 416.2 | 1 | 1 | 4250-Other low pressure turbine problems | U1-Forced - Immediate | 100-Fossil-Steam
4250 | Other low pressure turbine problems | Steam Turbine | Low Pressure Turbine | SF | Startup Failure | 2019 | Coal | CC | 100 | Fossil-Steam | SERC | Summer | 4276.824 | 171.76 | 1 | 1 | 4250-Other low pressure turbine problems | SF-Startup Failure | 100-Fossil-Steam
4250 | Other low pressure turbine problems | Steam Turbine | Low Pressure Turbine | U1 | Forced - Immediate | 2019 | Coal | CC | 100 | Fossil-Steam | MRO | Off-Peak | 840.48 | 700.4 | 1 | 1 | 4250-Other low pressure turbine problems | U1-Forced - Immediate | 100-Fossil-Steam
4250 | Other low pressure turbine problems | Steam Turbine | Low Pressure Turbine | U2 | Forced - Delayed | 2019 | Geothermal | GE | 830 | Geothermal | WECC | Off-Peak | 204.1 | 39 | 1 | 1 | 4250-Other low pressure turbine problems | U2-Forced - Delayed | 830-Geothermal
4250 | Other low pressure turbine problems | Steam Turbine | Low Pressure Turbine | D1 | Forced - Immediate | 2019 | Gas | GG | 850 | Combined Cycle Block | SERC | Summer | 747.5932 | 50.57 | 1 | 1 | 4250-Other low pressure turbine problems | D1-Forced - Immediate | 850-Combined Cycle Block
4250 | Other low pressure turbine problems | Steam Turbine | Low Pressure Turbine | SF | Startup Failure | 2019 | Waste Heat | WH | 850 | Combined Cycle Block | TRE | Off-Peak | 489.6 | 272 | 1 | 1 | 4250-Other low pressure turbine problems | SF-Startup Failure | 850-Combined Cycle Block
4250 | Other low pressure turbine problems | Steam Turbine | Low Pressure Turbine | D1 | Forced - Immediate | 2019 | Gas | GG | 850 | Combined Cycle Block | SERC | Summer | 385.5645 | 164.07 | 1 | 1 | 4250-Other low pressure turbine problems | D1-Forced - Immediate | 850-Combined Cycle Block
4250 | Other low pressure turbine problems | Steam Turbine | Low Pressure Turbine | D1 | Forced - Immediate | 2019 | Gas | GG | 850 | Combined Cycle Block | SERC | Summer | 1025.7904 | 413.07 | 1 | 1 | 4250-Other low pressure turbine problems | D1-Forced - Immediate | 850-Combined Cycle Block
4250 | Other low pressure turbine problems | Steam Turbine | Low Pressure Turbine | D1 | Forced - Immediate | 2019 | Gas | GG | 850 | Combined Cycle Block | NPCC | Off-Peak | 23712.7083 | 12.5 | 1 | 1 | 4250-Other low pressure turbine problems | D1-Forced - Immediate | 850-Combined Cycle Block
4250 | Other low pressure turbine problems | Steam Turbine | Low Pressure Turbine | U1 | Forced - Immediate | 2019 | Gas | GG | 851 | CC GT units | TRE | Winter | 238.1332 | 152 | 3 | 3 | 4250-Other low pressure turbine problems | U1-Forced - Immediate | 851-CC GT units
4250 | Other low pressure turbine problems | Steam Turbine | Low Pressure Turbine | U1 | Forced - Immediate | 2019 | Gas | GG | 852 | CC steam units | SERC | Summer | 50.3484 | 431.56 | 1 | 1 | 4250-Other low pressure turbine problems | U1-Forced - Immediate | 852-CC steam units
4250 | Other low pressure turbine problems | Steam Turbine | Low Pressure Turbine | U1 | Forced - Immediate | 2019 | Gas | GG | 852 | CC steam units | SERC | Summer | 126.423 | 114.93 | 1 | 1 | 4250-Other low pressure turbine problems | U1-Forced - Immediate | 852-CC steam units
4250 | Other low pressure turbine problems | Steam Turbine | Low Pressure Turbine | U1 | Forced - Immediate | 2019 | Gas | GG | 852 | CC steam units | SERC | Summer | 4038.25 | 145 | 1 | 1 | 4250-Other low pressure turbine problems | U1-Forced - Immediate | 852-CC steam units
4250 | Other low pressure turbine problems | Steam Turbine | Low Pressure Turbine | U1 | Forced - Immediate | 2019 | Waste Heat | WH | 852 | CC steam units | TRE | Winter | 598.4664 | 382 | 1 | 1 | 4250-Other low pressure turbine problems | U1-Forced - Immediate | 852-CC steam units
4260 | Main stop valves | Steam Turbine | Valves | D1 | Forced - Immediate | 2019 | Coal | CC | 100 | Fossil-Steam | RFC | Summer | 18209.1 | 161 | 1 | 1 | 4260-Main stop valves | D1-Forced - Immediate | 100-Fossil-Steam
4260 | Main stop valves | Steam Turbine | Valves | D1 | Forced - Immediate | 2019 | Coal | CC | 100 | Fossil-Steam | RFC | Winter | 51.0667 | 4 | 1 | 1 | 4260-Main stop valves | D1-Forced - Immediate | 100-Fossil-Steam
4260 | Main stop valves | Steam Turbine | Valves | D1 | Forced - Immediate | 2019 | Gas | GG | 100 | Fossil-Steam | NPCC | Winter | 121.3332 | 280 | 1 | 1 | 4260-Main stop valves | D1-Forced - Immediate | 100-Fossil-Steam
4260 | Main stop valves | Steam Turbine | Valves | D1 | Forced - Immediate | 2019 | Gas | GG | 100 | Fossil-Steam | NPCC | Winter | 233.6999 | 342 | 1 | 1 | 4260-Main stop valves | D1-Forced - Immediate | 100-Fossil-Steam
4260 | Main stop valves | Steam Turbine | Valves | D2 | Forced - Delayed | 2019 | Coal | LI | 100 | Fossil-Steam | TRE | Off-Peak | 118.4166 | 245 | 1 | 1 | 4260-Main stop valves | D2-Forced - Delayed | 100-Fossil-Steam
4260 | Main stop valves | Steam Turbine | Valves | SF | Startup Failure | 2019 | Coal | CC | 100 | Fossil-Steam | WECC | Off-Peak | 25739.1666 | 335 | 1 | 1 | 4260-Main stop valves | SF-Startup Failure | 100-Fossil-Steam
4260 | Main stop valves | Steam Turbine | Valves | U1 | Forced - Immediate | 2019 | Coal | CC | 100 | Fossil-Steam | RFC | Summer | 8169.9333 | 196 | 1 | 1 | 4260-Main stop valves | U1-Forced - Immediate | 100-Fossil-Steam
4260 | Main stop valves | Steam Turbine | Valves | U1 | Forced - Immediate | 2019 | Coal | CC | 100 | Fossil-Steam | WECC | Winter | 15526.5 | 330 | 1 | 1 | 4260-Main stop valves | U1-Forced - Immediate | 100-Fossil-Steam
4260 | Main stop valves | Steam Turbine | Valves | U1 | Forced - Immediate | 2019 | Coal | CC | 100 | Fossil-Steam | RFC | Winter | 17389.9998 | 600 | 1 | 1 | 4260-Main stop valves | U1-Forced - Immediate | 100-Fossil-Steam
4260 | Main stop valves | Steam Turbine | Valves | U1 | Forced - Immediate | 2019 | Gas | GG | 100 | Fossil-Steam | NPCC | Winter | 462.3331 | 380 | 1 | 1 | 4260-Main stop valves | U1-Forced - Immediate | 100-Fossil-Steam
4260 | Main stop valves | Steam Turbine | Valves | D1 | Forced - Immediate | 2019 | Coal | CC | 100 | Fossil-Steam | SERC | Off-Peak | 59.4665 | 223 | 1 | 1 | 4260-Main stop valves | D1-Forced - Immediate | 100-Fossil-Steam
4260 | Main stop valves | Steam Turbine | Valves | D1 | Forced - Immediate | 2019 | Coal | CC | 100 | Fossil-Steam | RFC | Winter | 4985 | 150 | 1 | 1 | 4260-Main stop valves | D1-Forced - Immediate | 100-Fossil-Steam
4260 | Main stop valves | Steam Turbine | Valves | D1 | Forced - Immediate | 2019 | Gas | GG | 100 | Fossil-Steam | NPCC | Summer | 162.5 | 150 | 1 | 1 | 4260-Main stop valves | D1-Forced - Immediate | 100-Fossil-Steam
4260 | Main stop valves | Steam Turbine | Valves | U1 | Forced - Immediate | 2019 | Coal | CC | 100 | Fossil-Steam | SERC | Off-Peak | 680.8 | 296 | 1 | 1 | 4260-Main stop valves | U1-Forced - Immediate | 100-Fossil-Steam
4260 | Main stop valves | Steam Turbine | Valves | U1 | Forced - Immediate | 2019 | Coal | CC | 100 | Fossil-Steam | RFC | Summer | 3288.3333 | 50 | 1 | 1 | 4260-Main stop valves | U1-Forced - Immediate | 100-Fossil-Steam
4260 | Main stop valves | Steam Turbine | Valves | U1 | Forced - Immediate | 2019 | Coal | CC | 100 | Fossil-Steam | RFC | Winter | 19937.5 | 290 | 1 | 1 | 4260-Main stop valves | U1-Forced - Immediate | 100-Fossil-Steam
4260 | Main stop valves | Steam Turbine | Valves | D1 | Forced - Immediate | 2019 | Coal | CC | 100 | Fossil-Steam | RFC | Summer | 286.4167 | 7 | 1 | 1 | 4260-Main stop valves | D1-Forced - Immediate | 100-Fossil-Steam
4260 | Main stop valves | Steam Turbine | Valves | D1 | Forced - Immediate | 2019 | Gas | GG | 100 | Fossil-Steam | NPCC | Winter | 131.9499 | 87 | 1 | 1 | 4260-Main stop valves | D1-Forced - Immediate | 100-Fossil-Steam
4260 | Main stop valves | Steam Turbine | Valves | D1 | Forced - Immediate | 2019 | Gas | GG | 100 | Fossil-Steam | NPCC | Winter | 234.6666 | 176 | 1 | 1 | 4260-Main stop valves | D1-Forced - Immediate | 100-Fossil-Steam
4260 | Main stop valves | Steam Turbine | Valves | U1 | Forced - Immediate | 2019 | Gas | GG | 100 | Fossil-Steam | MRO | Off-Peak | 4780.6 | 164 | 1 | 1 | 4260-Main stop valves | U1-Forced - Immediate | 100-Fossil-Steam
4260 | Main stop valves | Steam Turbine | Valves | U1 | Forced - Immediate | 2019 | Gas | OG | 100 | Fossil-Steam | WECC | Off-Peak | 964.7 | 66 | 1 | 1 | 4260-Main stop valves | U1-Forced - Immediate | 100-Fossil-Steam
4260 | Main stop valves | Steam Turbine | Valves | U1 | Forced - Immediate | 2019 | Waste Heat | WH | 100 | Fossil-Steam | SERC | Off-Peak | 603.75 | 63 | 1 | 1 | 4260-Main stop valves | U1-Forced - Immediate | 100-Fossil-Steam
4260 | Main stop valves | Steam Turbine | Valves | D1 | Forced - Immediate | 2019 | Gas | GG | 100 | Fossil-Steam | SERC | Summer | 479.8466 | 86.2 | 1 | 1 | 4260-Main stop valves | D1-Forced - Immediate | 100-Fossil-Steam
4260 | Main stop valves | Steam Turbine | Valves | SF | Startup Failure | 2019 | Gas | GG | 100 | Fossil-Steam | TRE | Summer | 83.333 | 500 | 1 | 1 | 4260-Main stop valves | SF-Startup Failure | 100-Fossil-Steam
4260 | Main stop valves | Steam Turbine | Valves | U1 | Forced - Immediate | 2019 | Gas | GG | 100 | Fossil-Steam | TRE | Off-Peak | 31.9999 | 240 | 1 | 1 | 4260-Main stop valves | U1-Forced - Immediate | 100-Fossil-Steam
4260 | Main stop valves | Steam Turbine | Valves | U1 | Forced - Immediate | 2019 | Gas | GG | 100 | Fossil-Steam | MRO | Summer | 43.7085 | 97.13 | 1 | 1 | 4260-Main stop valves | U1-Forced - Immediate | 100-Fossil-Steam
4260 | Main stop valves | Steam Turbine | Valves | U1 | Forced - Immediate | 2019 | Gas | GG | 100 | Fossil-Steam | MRO | Summer | 169.9775 | 97.13 | 1 | 1 | 4260-Main stop valves | U1-Forced - Immediate | 100-Fossil-Steam
4260 | Main stop valves | Steam Turbine | Valves | U1 | Forced - Immediate | 2019 | Waste Heat | WH | 100 | Fossil-Steam | SERC | Summer | 368.8 | 461 | 1 | 1 | 4260-Main stop valves | U1-Forced - Immediate | 100-Fossil-Steam
4260 | Main stop valves | Steam Turbine | Valves | U2 | Forced - Delayed | 2019 | Coal | CC | 100 | Fossil-Steam | SERC | Off-Peak | 45441.6666 | 175 | 1 | 1 | 4260-Main stop valves | U2-Forced - Delayed | 100-Fossil-Steam
4260 | Main stop valves | Steam Turbine | Valves | D1 | Forced - Immediate | 2019 | Coal | CC | 100 | Fossil-Steam | RFC | Summer | 261.8999 | 162 | 1 | 1 | 4260-Main stop valves | D1-Forced - Immediate | 100-Fossil-Steam
4260 | Main stop valves | Steam Turbine | Valves | D1 | Forced - Immediate | 2019 | Gas | GG | 100 | Fossil-Steam | TRE | Summer | 141 | 18 | 1 | 1 | 4260-Main stop valves | D1-Forced - Immediate | 100-Fossil-Steam
4260 | Main stop valves | Steam Turbine | Valves | U1 | Forced - Immediate | 2019 | Coal | CC | 100 | Fossil-Steam | WECC | Winter | 5467.1498 | 507 | 1 | 1 | 4260-Main stop valves | U1-Forced - Immediate | 100-Fossil-Steam
4260 | Main stop valves | Steam Turbine | Valves | U1 | Forced - Immediate | 2019 | Gas | GG | 100 | Fossil-Steam | MRO | Summer | 33.9955 | 97.13 | 1 | 1 | 4260-Main stop valves | U1-Forced - Immediate | 100-Fossil-Steam
4260 | Main stop valves | Steam Turbine | Valves | U1 | Forced - Immediate | 2019 | Gas | GG | 100 | Fossil-Steam | TRE | Summer | 376 | 120 | 1 | 1 | 4260-Main stop valves | U1-Forced - Immediate | 100-Fossil-Steam
4260 | Main stop valves | Steam Turbine | Valves | D1 | Forced - Immediate | 2019 | Coal | CC | 100 | Fossil-Steam | SERC | Off-Peak | 319.3166 | 161 | 1 | 1 | 4260-Main stop valves | D1-Forced - Immediate | 100-Fossil-Steam
4260 | Main stop valves | Steam Turbine | Valves | D2 | Forced - Delayed | 2019 | Coal | LI | 100 | Fossil-Steam | TRE | Off-Peak | 321.1665 | 470 | 1 | 1 | 4260-Main stop valves | D2-Forced - Delayed | 100-Fossil-Steam
4260 | Main stop valves | Steam Turbine | Valves | SF | Startup Failure | 2019 | Gas | GG | 100 | Fossil-Steam | MRO | Winter | 4363.0666 | 344 | 1 | 1 | 4260-Main stop valves | SF-Startup Failure | 100-Fossil-Steam
4260 | Main stop valves | Steam Turbine | Valves | U1 | Forced - Immediate | 2019 | Coal | CC | 100 | Fossil-Steam | RFC | Summer | 7149.5 | 790 | 1 | 1 | 4260-Main stop valves | U1-Forced - Immediate | 100-Fossil-Steam
4260 | Main stop valves | Steam Turbine | Valves | U1 | Forced - Immediate | 2019 | Coal | CC | 100 | Fossil-Steam | RFC | Summer | 19830.6666 | 80 | 1 | 1 | 4260-Main stop valves | U1-Forced - Immediate | 100-Fossil-Steam
4260 | Main stop valves | Steam Turbine | Valves | U1 | Forced - Immediate | 2019 | Coal | CC | 100 | Fossil-Steam | MRO | Summer | 102285.333 | 440 | 1 | 1 | 4260-Main stop valves | U1-Forced - Immediate | 100-Fossil-Steam
4260 | Main stop valves | Steam Turbine | Valves | D1 | Forced - Immediate | 2019 | Coal | CC | 100 | Fossil-Steam | SERC | Off-Peak | 440 | 55 | 1 | 1 | 4260-Main stop valves | D1-Forced - Immediate | 100-Fossil-Steam
4260 | Main stop valves | Steam Turbine | Valves | D1 | Forced - Immediate | 2019 | Coal | CC | 100 | Fossil-Steam | SERC | Summer | 21.8666 | 82 | 1 | 1 | 4260-Main stop valves | D1-Forced - Immediate | 100-Fossil-Steam
4260 | Main stop valves | Steam Turbine | Valves | D1 | Forced - Immediate | 2019 | Coal | CC | 100 | Fossil-Steam | RFC | Off-Peak | 13864 | 160 | 1 | 1 | 4260-Main stop valves | D1-Forced - Immediate | 100-Fossil-Steam
4260 | Main stop valves | Steam Turbine | Valves | D1 | Forced - Immediate | 2019 | Coal | CC | 100 | Fossil-Steam | RFC | Summer | 3.2667 | 4 | 1 | 1 | 4260-Main stop valves | D1-Forced - Immediate | 100-Fossil-Steam
4260 | Main stop valves | Steam Turbine | Valves | D1 | Forced - Immediate | 2019 | Coal | CC | 100 | Fossil-Steam | RFC | Summer | 107.4666 | 124 | 1 | 1 | 4260-Main stop valves | D1-Forced - Immediate | 100-Fossil-Steam
4260 | Main stop valves | Steam Turbine | Valves | D1 | Forced - Immediate | 2019 | Coal | CC | 100 | Fossil-Steam | RFC | Summer | 15504.3 | 161 | 1 | 1 | 4260-Main stop valves | D1-Forced - Immediate | 100-Fossil-Steam
4260 | Main stop valves | Steam Turbine | Valves | D1 | Forced - Immediate | 2019 | Coal | CC | 100 | Fossil-Steam | RFC | Winter | 905.7333 | 8 | 1 | 1 | 4260-Main stop valves | D1-Forced - Immediate | 100-Fossil-Steam
4260 | Main stop valves | Steam Turbine | Valves | U1 | Forced - Immediate | 2019 | Gas | GG | 100 | Fossil-Steam | MRO | Summer | 1133.1833 | 97.13 | 1 | 1 | 4260-Main stop valves | U1-Forced - Immediate | 100-Fossil-Steam
4260 | Main stop valves | Steam Turbine | Valves | U1 | Forced - Immediate | 2019 | Gas | GG | 100 | Fossil-Steam | NPCC | Summer | 5383.3333 | 190 | 1 | 1 | 4260-Main stop valves | U1-Forced - Immediate | 100-Fossil-Steam
4260 | Main stop valves | Steam Turbine | Valves | U2 | Forced - Delayed | 2019 | Gas | GG | 100 | Fossil-Steam | TRE | Off-Peak | 7615.6666 | 110 | 1 | 1 | 4260-Main stop valves | U2-Forced - Delayed | 100-Fossil-Steam
4260 | Main stop valves | Steam Turbine | Valves | U1 | Forced - Immediate | 2019 | Gas | PC | 650 | Fluidized Bed | SERC | Off-Peak | 7847.65 | 93 | 1 | 1 | 4260-Main stop valves | U1-Forced - Immediate | 650-Fluidized Bed
4260 | Main stop valves | Steam Turbine | Valves | U1 | Forced - Immediate | 2019 | Gas | PC | 650 | Fluidized Bed | SERC | Off-Peak | 1132.4333 | 106 | 1 | 1 | 4260-Main stop valves | U1-Forced - Immediate | 650-Fluidized Bed
4260 | Main stop valves | Steam Turbine | Valves | U1 | Forced - Immediate | 2019 | Gas | GG | 800 | Miscellaneous | TRE | Summer | 2946.6666 | 200 | 1 | 1 | 4260-Main stop valves | U1-Forced - Immediate | 800-Miscellaneous
4260 | Main stop valves | Steam Turbine | Valves | U1 | Forced - Immediate | 2019 | Waste Heat | WH | 800 | Miscellaneous | TRE | Summer | 2067 | 106 | 1 | 1 | 4260-Main stop valves | U1-Forced - Immediate | 800-Miscellaneous
4260 | Main stop valves | Steam Turbine | Valves | U1 | Forced - Immediate | 2019 | Waste Heat | WH | 800 | Miscellaneous | TRE | Winter | 624 | 117 | 1 | 1 | 4260-Main stop valves | U1-Forced - Immediate | 800-Miscellaneous
4260 | Main stop valves | Steam Turbine | Valves | U1 | Forced - Immediate | 2019 | Gas | GG | 800 | Miscellaneous | TRE | Winter | 824.7666 | 227 | 1 | 1 | 4260-Main stop valves | U1-Forced - Immediate | 800-Miscellaneous
4260 | Main stop valves | Steam Turbine | Valves | U1 | Forced - Immediate | 2019 | Gas | GG | 800 | Miscellaneous | MRO | Summer | 23720.4 | 264 | 1 | 1 | 4260-Main stop valves | U1-Forced - Immediate | 800-Miscellaneous
4260 | Main stop valves | Steam Turbine | Valves | U1 | Forced - Immediate | 2019 | Waste Heat | WH | 800 | Miscellaneous | TRE | Winter | 5321.55 | 117 | 1 | 1 | 4260-Main stop valves | U1-Forced - Immediate | 800-Miscellaneous
4260 | Main stop valves | Steam Turbine | Valves | U1 | Forced - Immediate | 2019 | Gas | GG | 800 | Miscellaneous | TRE | Winter | 10207.4332 | 227 | 1 | 1 | 4260-Main stop valves | U1-Forced - Immediate | 800-Miscellaneous
4260 | Main stop valves | Steam Turbine | Valves | D1 | Forced - Immediate | 2019 | Coal | CC | 810 | Multi-boiler/Multi-turbine | MRO | Off-Peak | 60 | 80 | 1 | 1 | 4260-Main stop valves | D1-Forced - Immediate | 810-Multi-boiler/Multi-turbine
4260 | Main stop valves | Steam Turbine | Valves | U1 | Forced - Immediate | 2019 | Gas | GG | 810 | Multi-boiler/Multi-turbine | RFC | Summer | 30692.4333 | 139.3 | 1 | 1 | 4260-Main stop valves | U1-Forced - Immediate | 810-Multi-boiler/Multi-turbine
4260 | Main stop valves | Steam Turbine | Valves | D1 | Forced - Immediate | 2019 | Gas | GG | 850 | Combined Cycle Block | RFC | Off-Peak | 138.4665 | 268 | 1 | 1 | 4260-Main stop valves | D1-Forced - Immediate | 850-Combined Cycle Block
4260 | Main stop valves | Steam Turbine | Valves | D1 | Forced - Immediate | 2019 | Gas | GG | 850 | Combined Cycle Block | RFC | Off-Peak | 150.7999 | 348 | 1 | 1 | 4260-Main stop valves | D1-Forced - Immediate | 850-Combined Cycle Block
4260 | Main stop valves | Steam Turbine | Valves | D1 | Forced - Immediate | 2019 | Gas | GG | 850 | Combined Cycle Block | RFC | Off-Peak | 199.5333 | 82 | 1 | 1 | 4260-Main stop valves | D1-Forced - Immediate | 850-Combined Cycle Block
4260 | Main stop valves | Steam Turbine | Valves | D1 | Forced - Immediate | 2019 | Gas | GG | 850 | Combined Cycle Block | NPCC | Summer | 189.0399 | 166.8 | 1 | 1 | 4260-Main stop valves | D1-Forced - Immediate | 850-Combined Cycle Block
4260 | Main stop valves | Steam Turbine | Valves | U1 | Forced - Immediate | 2019 | Gas | GG | 850 | Combined Cycle Block | RFC | Summer | 385.3332 | 289 | 1 | 1 | 4260-Main stop valves | U1-Forced - Immediate | 850-Combined Cycle Block
4260 | Main stop valves | Steam Turbine | Valves | U1 | Forced - Immediate | 2019 | Gas | GG | 850 | Combined Cycle Block | MRO | Summer | 4118.25 | 255 | 1 | 1 | 4260-Main stop valves | U1-Forced - Immediate | 850-Combined Cycle Block
4260 | Main stop valves | Steam Turbine | Valves | D1 | Forced - Immediate | 2019 | Gas | GG | 850 | Combined Cycle Block | RFC | Off-Peak | 392.6666 | 248 | 1 | 1 | 4260-Main stop valves | D1-Forced - Immediate | 850-Combined Cycle Block
4260 | Main stop valves | Steam Turbine | Valves | SF | Startup Failure | 2019 | Gas | GG | 850 | Combined Cycle Block | WECC | Summer | 430.8666 | 92 | 1 | 1 | 4260-Main stop valves | SF-Startup Failure | 850-Combined Cycle Block
4260 | Main stop valves | Steam Turbine | Valves | U1 | Forced - Immediate | 2019 | Gas | GG | 850 | Combined Cycle Block | SERC | Off-Peak | 8880.8 | 272 | 1 | 1 | 4260-Main stop valves | U1-Forced - Immediate | 850-Combined Cycle Block
4260 | Main stop valves | Steam Turbine | Valves | U1 | Forced - Immediate | 2019 | Gas | GG | 850 | Combined Cycle Block | WECC | Winter | 378.4 | 88 | 1 | 1 | 4260-Main stop valves | U1-Forced - Immediate | 850-Combined Cycle Block
4260 | Main stop valves | Steam Turbine | Valves | U1 | Forced - Immediate | 2019 | Waste Heat | WH | 850 | Combined Cycle Block | TRE | Summer | 7069.05 | 102.45 | 1 | 1 | 4260-Main stop valves | U1-Forced - Immediate | 850-Combined Cycle Block
4260 | Main stop valves | Steam Turbine | Valves | U1 | Forced - Immediate | 2019 | Gas | GG | 850 | Combined Cycle Block | WECC | Summer | 985.9998 | 510 | 1 | 1 | 4260-Main stop valves | U1-Forced - Immediate | 850-Combined Cycle Block
4260 | Main stop valves | Steam Turbine | Valves | U1 | Forced - Immediate | 2019 | Gas | GG | 850 | Combined Cycle Block | MRO | Summer | 2040 | 255 | 1 | 1 | 4260-Main stop valves | U1-Forced - Immediate | 850-Combined Cycle Block
4260 | Main stop valves | Steam Turbine | Valves | U1 | Forced - Immediate | 2019 | Waste Heat | WH | 850 | Combined Cycle Block | TRE | Summer | 1639.2 | 102.45 | 1 | 1 | 4260-Main stop valves | U1-Forced - Immediate | 850-Combined Cycle Block
4260 | Main stop valves | Steam Turbine | Valves | U1 | Forced - Immediate | 2019 | Gas | GG | 850 | Combined Cycle Block | SERC | Off-Peak | 27657.5996 | 576 | 1 | 1 | 4260-Main stop valves | U1-Forced - Immediate | 850-Combined Cycle Block
4260 | Main stop valves | Steam Turbine | Valves | U1 | Forced - Immediate | 2019 | Gas | GG | 850 | Combined Cycle Block | MRO | Off-Peak | 30451.9999 | 276 | 1 | 1 | 4260-Main stop valves | U1-Forced - Immediate | 850-Combined Cycle Block
4260 | Main stop valves | Steam Turbine | Valves | U1 | Forced - Immediate | 2019 | Gas | GG | 850 | Combined Cycle Block | TRE | Summer | 830.8 | 268 | 1 | 1 | 4260-Main stop valves | U1-Forced - Immediate | 850-Combined Cycle Block
4260 | Main stop valves | Steam Turbine | Valves | U1 | Forced - Immediate | 2019 | Gas | GG | 850 | Combined Cycle Block | SERC | Summer | 130005 | 300 | 1 | 1 | 4260-Main stop valves | U1-Forced - Immediate | 850-Combined Cycle Block
4260 | Main stop valves | Steam Turbine | Valves | SF | Startup Failure | 2019 | Gas | GG | 850 | Combined Cycle Block | SERC | Off-Peak | 316.8 | 88 | 1 | 1 | 4260-Main stop valves | SF-Startup Failure | 850-Combined Cycle Block
4260 | Main stop valves | Steam Turbine | Valves | U1 | Forced - Immediate | 2019 | Gas | GG | 850 | Combined Cycle Block | SERC | Off-Peak | 168159.1998 | 528 | 1 | 1 | 4260-Main stop valves | U1-Forced - Immediate | 850-Combined Cycle Block
4260 | Main stop valves | Steam Turbine | Valves | U1 | Forced - Immediate | 2019 | Gas | GG | 850 | Combined Cycle Block | MRO | Winter | 653.0332 | 286 | 1 | 1 | 4260-Main stop valves | U1-Forced - Immediate | 850-Combined Cycle Block
4260 | Main stop valves | Steam Turbine | Valves | U1 | Forced - Immediate | 2019 | Waste Heat | WH | 850 | Combined Cycle Block | TRE | Summer | 57423.225 | 102.45 | 1 | 1 | 4260-Main stop valves | U1-Forced - Immediate | 850-Combined Cycle Block
4260 | Main stop valves | Steam Turbine | Valves | D1 | Forced - Immediate | 2019 | Gas | GG | 850 | Combined Cycle Block | RFC | Off-Peak | 636.4332 | 313 | 1 | 1 | 4260-Main stop valves | D1-Forced - Immediate | 850-Combined Cycle Block
4260 | Main stop valves | Steam Turbine | Valves | D1 | Forced - Immediate | 2019 | Gas | GG | 850 | Combined Cycle Block | RFC | Off-Peak | 1153.0665 | 368 | 1 | 1 | 4260-Main stop valves | D1-Forced - Immediate | 850-Combined Cycle Block
4260 | Main stop valves | Steam Turbine | Valves | U1 | Forced - Immediate | 2019 | Gas | GG | 850 | Combined Cycle Block | RFC | Off-Peak | 948.9165 | 295 | 1 | 1 | 4260-Main stop valves | U1-Forced - Immediate | 850-Combined Cycle Block
4260 | Main stop valves | Steam Turbine | Valves | U1 | Forced - Immediate | 2019 | Gas | GG | 850 | Combined Cycle Block | WECC | Winter | 32959 | 230 | 1 | 1 | 4260-Main stop valves | U1-Forced - Immediate | 850-Combined Cycle Block
4260 | Main stop valves | Steam Turbine | Valves | U1 | Forced - Immediate | 2019 | Gas | GG | 851 | CC GT units | RFC | Off-Peak | 609.7865 | 175.9 | 1 | 1 | 4260-Main stop valves | U1-Forced - Immediate | 851-CC GT units
4260 | Main stop valves | Steam Turbine | Valves | U1 | Forced - Immediate | 2019 | Gas | GG | 851 | CC GT units | RFC | Off-Peak | 949.9799 | 200.7 | 1 | 1 | 4260-Main stop valves | U1-Forced - Immediate | 851-CC GT units
4260 | Main stop valves | Steam Turbine | Valves | D1 | Forced - Immediate | 2019 | Gas | GG | 851 | CC GT units | WECC | Off-Peak | 1037.1666 | 70 | 1 | 1 | 4260-Main stop valves | D1-Forced - Immediate | 851-CC GT units
4260 | Main stop valves | Steam Turbine | Valves | U1 | Forced - Immediate | 2019 | Gas | GG | 851 | CC GT units | RFC | Off-Peak | 242.325 | 179.5 | 1 | 1 | 4260-Main stop valves | U1-Forced - Immediate | 851-CC GT units
4260 | Main stop valves | Steam Turbine | Valves | U1 | Forced - Immediate | 2019 | Gas | GG | 851 | CC GT units | RFC | Off-Peak | 511.1566 | 172.3 | 1 | 1 | 4260-Main stop valves | U1-Forced - Immediate | 851-CC GT units
4260 | Main stop valves | Steam Turbine | Valves | U1 | Forced - Immediate | 2019 | Gas | GG | 851 | CC GT units | RFC | Off-Peak | 1040.3866 | 198.8 | 1 | 1 | 4260-Main stop valves | U1-Forced - Immediate | 851-CC GT units
4260 | Main stop valves | Steam Turbine | Valves | U1 | Forced - Immediate | 2019 | Waste Heat | WH | 852 | CC steam units | RFC | Summer | 283.4 | 218 | 1 | 1 | 4260-Main stop valves | U1-Forced - Immediate | 852-CC steam units
4260 | Main stop valves | Steam Turbine | Valves | U1 | Forced - Immediate | 2019 | Gas | GG | 852 | CC steam units | RFC | Off-Peak | 814.98 | 239.7 | 1 | 1 | 4260-Main stop valves | U1-Forced - Immediate | 852-CC steam units
4260 | Main stop valves | Steam Turbine | Valves | SF | Startup Failure | 2019 | Waste Heat | WH | 852 | CC steam units | TRE | Summer | 222.3599 | 98.1 | 1 | 1 | 4260-Main stop valves | SF-Startup Failure | 852-CC steam units
4260 | Main stop valves | Steam Turbine | Valves | U1 | Forced - Immediate | 2019 | Waste Heat | WH | 852 | CC steam units | WECC | Off-Peak | 12519.55 | 74.3 | 1 | 1 | 4260-Main stop valves | U1-Forced - Immediate | 852-CC steam units
4260 | Main stop valves | Steam Turbine | Valves | D1 | Forced - Immediate | 2019 | Gas | GG | 852 | CC steam units | WECC | Winter | 346.55 | 239 | 1 | 1 | 4260-Main stop valves | D1-Forced - Immediate | 852-CC steam units
4260 | Main stop valves | Steam Turbine | Valves | D1 | Forced - Immediate | 2019 | Waste Heat | WH | 852 | CC steam units | WECC | Winter | 1081.2499 | 75 | 1 | 1 | 4260-Main stop valves | D1-Forced - Immediate | 852-CC steam units
4260 | Main stop valves | Steam Turbine | Valves | U1 | Forced - Immediate | 2019 | Waste Heat | WH | 852 | CC steam units | WECC | Off-Peak | 15.4 | 77 | 1 | 1 | 4260-Main stop valves | U1-Forced - Immediate | 852-CC steam units
4260 | Main stop valves | Steam Turbine | Valves | U1 | Forced - Immediate | 2019 | Waste Heat | WH | 852 | CC steam units | MRO | Off-Peak | 3851.7333 | 184 | 1 | 1 | 4260-Main stop valves | U1-Forced - Immediate | 852-CC steam units
4260 | Main stop valves | Steam Turbine | Valves | U1 | Forced - Immediate | 2019 | Waste Heat | WH | 852 | CC steam units | RFC | Summer | 83.5666 | 218 | 1 | 1 | 4260-Main stop valves | U1-Forced - Immediate | 852-CC steam units
4260 | Main stop valves | Steam Turbine | Valves | SF | Startup Failure | 2019 | Waste Heat | WH | 852 | CC steam units | RFC | Off-Peak | 120.5 | 120.5 | 1 | 1 | 4260-Main stop valves | SF-Startup Failure | 852-CC steam units
4260 | Main stop valves | Steam Turbine | Valves | SF | Startup Failure | 2019 | Waste Heat | WH | 852 | CC steam units | SERC | Summer | 396.5 | 122 | 1 | 1 | 4260-Main stop valves | SF-Startup Failure | 852-CC steam units
4260 | Main stop valves | Steam Turbine | Valves | U1 | Forced - Immediate | 2019 | Gas | GG | 852 | CC steam units | SERC | Off-Peak | 2744.5331 | 332 | 1 | 1 | 4260-Main stop valves | U1-Forced - Immediate | 852-CC steam units
4260 | Main stop valves | Steam Turbine | Valves | U1 | Forced - Immediate | 2019 | Waste Heat | WH | 852 | CC steam units | RFC | Summer | 243.4332 | 218 | 1 | 1 | 4260-Main stop valves | U1-Forced - Immediate | 852-CC steam units
4260 | Main stop valves | Steam Turbine | Valves | D1 | Forced - Immediate | 2019 | Gas | GG | 852 | CC steam units | WECC | Off-Peak | 2507.6998 | 234 | 1 | 1 | 4260-Main stop valves | D1-Forced - Immediate | 852-CC steam units
4260 | Main stop valves | Steam Turbine | Valves | U1 | Forced - Immediate | 2019 | Waste Heat | WH | 852 | CC steam units | WECC | Off-Peak | 3895 | 82 | 1 | 1 | 4260-Main stop valves | U1-Forced - Immediate | 852-CC steam units
4260 | Main stop valves | Steam Turbine | Valves | U1 | Forced - Immediate | 2019 | Waste Heat | WH | 852 | CC steam units | RFC | Summer | 38 | 190 | 1 | 1 | 4260-Main stop valves | U1-Forced - Immediate | 852-CC steam units
4260 | Main stop valves | Steam Turbine | Valves | U1 | Forced - Immediate | 2019 | Waste Heat | WH | 852 | CC steam units | RFC | Summer | 218 | 218 | 1 | 1 | 4260-Main stop valves | U1-Forced - Immediate | 852-CC steam units
4260 | Main stop valves | Steam Turbine | Valves | SF | Startup Failure | 2019 | Waste Heat | WH | 852 | CC steam units | WECC | Off-Peak | 760.7499 | 255 | 1 | 1 | 4260-Main stop valves | SF-Startup Failure | 852-CC steam units
4260 | Main stop valves | Steam Turbine | Valves | U1 | Forced - Immediate | 2019 | Gas | GG | 852 | CC steam units | RFC | Off-Peak | 1470.7733 | 239.8 | 1 | 1 | 4260-Main stop valves | U1-Forced - Immediate | 852-CC steam units
4260 | Main stop valves | Steam Turbine | Valves | U1 | Forced - Immediate | 2019 | Waste Heat | WH | 852 | CC steam units | TRE | Winter | 53.955 | 98.1 | 1 | 1 | 4260-Main stop valves | U1-Forced - Immediate | 852-CC steam units
4260 | Main stop valves | Steam Turbine | Valves | D1 | Forced - Immediate | 2019 | Gas | GG | 860 | Co-generator Block | NPCC | Summer | 74.025 | 211.5 | 1 | 1 | 4260-Main stop valves | D1-Forced - Immediate | 860-Co-generator Block
4260 | Main stop valves | Steam Turbine | Valves | U1 | Forced - Immediate | 2019 | Waste Heat | WH | 862 | CoG steam units | SERC | Off-Peak | 25932.4998 | 246 | 1 | 1 | 4260-Main stop valves | U1-Forced - Immediate | 862-CoG steam units
4260 | Main stop valves | Steam Turbine | Valves | SF | Startup Failure | 2019 | Waste Heat | WH | 862 | CoG steam units | TRE | Summer | 117.7 | 66 | 1 | 1 | 4260-Main stop valves | SF-Startup Failure | 862-CoG steam units
4261 | Control valves | Steam Turbine | Valves | D1 | Forced - Immediate | 2019 | Coal | CC | 100 | Fossil-Steam | RFC | Summer | 3.1665 | 190 | 1 | 1 | 4261-Control valves | D1-Forced - Immediate | 100-Fossil-Steam
4261 | Control valves | Steam Turbine | Valves | D1 | Forced - Immediate | 2019 | Coal | CC | 100 | Fossil-Steam | MRO | Summer | 62.8333 | 26 | 1 | 1 | 4261-Control valves | D1-Forced - Immediate | 100-Fossil-Steam
4261 | Control valves | Steam Turbine | Valves | D1 | Forced - Immediate | 2019 | Coal | CC | 100 | Fossil-Steam | TRE | Summer | 248.3999 | 81 | 1 | 1 | 4261-Control valves | D1-Forced - Immediate | 100-Fossil-Steam
4261 | Control valves | Steam Turbine | Valves | D1 | Forced - Immediate | 2019 | Coal | CC | 100 | Fossil-Steam | RFC | Summer | 446.25 | 175 | 1 | 1 | 4261-Control valves | D1-Forced - Immediate | 100-Fossil-Steam
4261 | Control valves | Steam Turbine | Valves | D1 | Forced - Immediate | 2019 | Coal | CC | 100 | Fossil-Steam | RFC | Summer | 569.7999 | 444 | 1 | 1 | 4261-Control valves | D1-Forced - Immediate | 100-Fossil-Steam
4261 | Control valves | Steam Turbine | Valves | D1 | Forced - Immediate | 2019 | Coal | CC | 100 | Fossil-Steam | TRE | Summer | 3725 | 500 | 1 | 1 | 4261-Control valves | D1-Forced - Immediate | 100-Fossil-Steam
4261 | Control valves | Steam Turbine | Valves | D1 | Forced - Immediate | 2019 | Coal | CC | 100 | Fossil-Steam | RFC | Summer | 6371.6667 | 20 | 1 | 1 | 4261-Control valves | D1-Forced - Immediate | 100-Fossil-Steam
4261 | Control valves | Steam Turbine | Valves | D1 | Forced - Immediate | 2019 | Coal | CC | 100 | Fossil-Steam | RFC | Summer | 75939.8333 | 190 | 1 | 1 | 4261-Control valves | D1-Forced - Immediate | 100-Fossil-Steam
4261 | Control valves | Steam Turbine | Valves | D1 | Forced - Immediate | 2019 | Coal | CC | 100 | Fossil-Steam | RFC | Winter | 292 | 730 | 1 | 1 | 4261-Control valves | D1-Forced - Immediate | 100-Fossil-Steam
4261 | Control valves | Steam Turbine | Valves | D1 | Forced - Immediate | 2019 | Coal | LI | 100 | Fossil-Steam | MRO | Summer | 8640.25 | 107 | 1 | 1 | 4261-Control valves | D1-Forced - Immediate | 100-Fossil-Steam
4261 | Control valves | Steam Turbine | Valves | D1 | Forced - Immediate | 2019 | Gas | GG | 100 | Fossil-Steam | WECC | Summer | 57.3333 | 8 | 1 | 1 | 4261-Control valves | D1-Forced - Immediate | 100-Fossil-Steam
4261 | Control valves | Steam Turbine | Valves | D1 | Forced - Immediate | 2019 | Gas | GG | 100 | Fossil-Steam | TRE | Summer | 320.3667 | 2 | 1 | 1 | 4261-Control valves | D1-Forced - Immediate | 100-Fossil-Steam
4261 | Control valves | Steam Turbine | Valves | D1 | Forced - Immediate | 2019 | Gas | GG | 100 | Fossil-Steam | MRO | Summer | 958.3167 | 13 | 1 | 1 | 4261-Control valves | D1-Forced - Immediate | 100-Fossil-Steam
4261 | Control valves | Steam Turbine | Valves | D1 | Forced - Immediate | 2019 | Gas | GG | 100 | Fossil-Steam | TRE | Summer | 32190 | 15 | 1 | 1 | 4261-Control valves | D1-Forced - Immediate | 100-Fossil-Steam
4261 | Control valves | Steam Turbine | Valves | D1 | Forced - Immediate | 2019 | Gas | GG | 100 | Fossil-Steam | NPCC | Winter | 40 | 75 | 1 | 1 | 4261-Control valves | D1-Forced - Immediate | 100-Fossil-Steam
4261 | Control valves | Steam Turbine | Valves | D1 | Forced - Immediate | 2019 | Gas | GG | 100 | Fossil-Steam | MRO | Winter | 289.8332 | 185 | 1 | 1 | 4261-Control valves | D1-Forced - Immediate | 100-Fossil-Steam
4261 | Control valves | Steam Turbine | Valves | D1 | Forced - Immediate | 2019 | Gas | GG | 100 | Fossil-Steam | NPCC | Winter | 710 | 50 | 1 | 1 | 4261-Control valves | D1-Forced - Immediate | 100-Fossil-Steam
4261 | Control valves | Steam Turbine | Valves | SF | Startup Failure | 2019 | Coal | CC | 100 | Fossil-Steam | RFC | Off-Peak | 173640.5 | 241 | 1 | 1 | 4261-Control valves | SF-Startup Failure | 100-Fossil-Steam
4261 | Control valves | Steam Turbine | Valves | U1 | Forced - Immediate | 2019 | Coal | CC | 100 | Fossil-Steam | RFC | Summer | 139177.4265 | 309.1 | 1 | 1 | 4261-Control valves | U1-Forced - Immediate | 100-Fossil-Steam
4261 | Control valves | Steam Turbine | Valves | U1 | Forced - Immediate | 2019 | Gas | GG | 100 | Fossil-Steam | MRO | Off-Peak | 197.5 | 158 | 1 | 1 | 4261-Control valves | U1-Forced - Immediate | 100-Fossil-Steam
4261 | Control valves | Steam Turbine | Valves | U1 | Forced - Immediate | 2019 | Gas | GG | 100 | Fossil-Steam | TRE | Summer | 27597.1332 | 412 | 1 | 1 | 4261-Control valves | U1-Forced - Immediate | 100-Fossil-Steam
4261 | Control valves | Steam Turbine | Valves | U1 | Forced - Immediate | 2019 | Gas | GG | 100 | Fossil-Steam | WECC | Winter | 3475.3333 | 104 | 1 | 1 | 4261-Control valves | U1-Forced - Immediate | 100-Fossil-Steam
4261 | Control valves | Steam Turbine | Valves | D1 | Forced - Immediate | 2019 | Coal | CC | 100 | Fossil-Steam | SERC | Off-Peak | 68.7499 | 165 | 1 | 1 | 4261-Control valves | D1-Forced - Immediate | 100-Fossil-Steam
4261 | Control valves | Steam Turbine | Valves | D1 | Forced - Immediate | 2019 | Coal | CC | 100 | Fossil-Steam | RFC | Off-Peak | 192.1 | 102 | 1 | 1 | 4261-Control valves | D1-Forced - Immediate | 100-Fossil-Steam
4261 | Control valves | Steam Turbine | Valves | D1 | Forced - Immediate | 2019 | Coal | CC | 100 | Fossil-Steam | RFC | Off-Peak | 824.1664 | 430 | 1 | 1 | 4261-Control valves | D1-Forced - Immediate | 100-Fossil-Steam
4261 | Control valves | Steam Turbine | Valves | D1 | Forced - Immediate | 2019 | Coal | CC | 100 | Fossil-Steam | TRE | Off-Peak | 1250.8 | 118 | 1 | 1 | 4261-Control valves | D1-Forced - Immediate | 100-Fossil-Steam
4261 | Control valves | Steam Turbine | Valves | D1 | Forced - Immediate | 2019 | Coal | CC | 100 | Fossil-Steam | RFC | Summer | 1130.9999 | 117 | 1 | 1 | 4261-Control valves | D1-Forced - Immediate | 100-Fossil-Steam
4261 | Control valves | Steam Turbine | Valves | D1 | Forced - Immediate | 2019 | Coal | CC | 100 | Fossil-Steam | SERC | Summer | 2196.6666 | 100 | 1 | 1 | 4261-Control valves | D1-Forced - Immediate | 100-Fossil-Steam
4261 | Control valves | Steam Turbine | Valves | D1 | Forced - Immediate | 2019 | Gas | GG | 100 | Fossil-Steam | MRO | Off-Peak | 13.8666 | 104 | 1 | 1 | 4261-Control valves | D1-Forced - Immediate | 100-Fossil-Steam
4261 | Control valves | Steam Turbine | Valves | D1 | Forced - Immediate | 2019 | Gas | GG | 100 | Fossil-Steam | MRO | Off-Peak | 6881.6 | 44 | 1 | 1 | 4261-Control valves | D1-Forced - Immediate | 100-Fossil-Steam
4261 | Control valves | Steam Turbine | Valves | D1 | Forced - Immediate | 2019 | Gas | GG | 100 | Fossil-Steam | TRE | Summer | 0 | 0 | 1 | 1 | 4261-Control valves | D1-Forced - Immediate | 100-Fossil-Steam
4261 | Control valves | Steam Turbine | Valves | D1 | Forced - Immediate | 2019 | Gas | GG | 100 | Fossil-Steam | MRO | Summer | 45.0667 | 13 | 1 | 1 | 4261-Control valves | D1-Forced - Immediate | 100-Fossil-Steam
4261 | Control valves | Steam Turbine | Valves | D1 | Forced - Immediate | 2019 | Gas | GG | 100 | Fossil-Steam | SERC | Summer | 1865.0667 | 16 | 1 | 1 | 4261-Control valves | D1-Forced - Immediate | 100-Fossil-Steam
4261 | Control valves | Steam Turbine | Valves | D1 | Forced - Immediate | 2019 | Gas | GG | 100 | Fossil-Steam | RFC | Summer | 4467.75 | 15 | 1 | 1 | 4261-Control valves | D1-Forced - Immediate | 100-Fossil-Steam
4261 | Control valves | Steam Turbine | Valves | D1 | Forced - Immediate | 2019 | Gas | GG | 100 | Fossil-Steam | NPCC | Winter | 61.25 | 105 | 1 | 1 | 4261-Control valves | D1-Forced - Immediate | 100-Fossil-Steam
4261 | Control valves | Steam Turbine | Valves | SF | Startup Failure | 2019 | Coal | CC | 100 | Fossil-Steam | MRO | Winter | 5565 | 525 | 1 | 1 | 4261-Control valves | SF-Startup Failure | 100-Fossil-Steam
4261 | Control valves | Steam Turbine | Valves | SF | Startup Failure | 2019 | Gas | GG | 100 | Fossil-Steam | SERC | Off-Peak | 6214.5332 | 254 | 1 | 1 | 4261-Control valves | SF-Startup Failure | 100-Fossil-Steam
4261 | Control valves | Steam Turbine | Valves | U1 | Forced - Immediate | 2019 | Coal | CC | 100 | Fossil-Steam | RFC | Off-Peak | 56595.8331 | 850 | 1 | 1 | 4261-Control valves | U1-Forced - Immediate | 100-Fossil-Steam
4261 | Control valves | Steam Turbine | Valves | U1 | Forced - Immediate | 2019 | Gas | GG | 100 | Fossil-Steam | TRE | Off-Peak | 349.9999 | 420 | 1 | 1 | 4261-Control valves | U1-Forced - Immediate | 100-Fossil-Steam
4261 | Control valves | Steam Turbine | Valves | U1 | Forced - Immediate | 2019 | Gas | GG | 100 | Fossil-Steam | TRE | Summer | 9499.9999 | 240 | 1 | 1 | 4261-Control valves | U1-Forced - Immediate | 100-Fossil-Steam
4261 | Control valves | Steam Turbine | Valves | U2 | Forced - Delayed | 2019 | Coal | CC | 100 | Fossil-Steam | MRO | Winter | 1535.02 | 216.2 | 1 | 1 | 4261-Control valves | U2-Forced - Delayed | 100-Fossil-Steam
4261 | Control valves | Steam Turbine | Valves | D1 | Forced - Immediate | 2019 | Coal | CC | 100 | Fossil-Steam | RFC | Off-Peak | 402.0833 | 125 | 1 | 1 | 4261-Control valves | D1-Forced - Immediate | 100-Fossil-Steam
4261 | Control valves | Steam Turbine | Valves | D1 | Forced - Immediate | 2019 | Coal | CC | 100 | Fossil-Steam | RFC | Off-Peak | 1035 | 90 | 1 | 1 | 4261-Control valves | D1-Forced - Immediate | 100-Fossil-Steam
4261 | Control valves | Steam Turbine | Valves | D1 | Forced - Immediate | 2019 | Coal | CC | 100 | Fossil-Steam | SERC | Summer | 51 | 5.1 | 1 | 1 | 4261-Control valves | D1-Forced - Immediate | 100-Fossil-Steam
4261 | Control valves | Steam Turbine | Valves | D1 | Forced - Immediate | 2019 | Coal | CC | 100 | Fossil-Steam | RFC | Summer | 322.8666 | 167 | 1 | 1 | 4261-Control valves | D1-Forced - Immediate | 100-Fossil-Steam
4261 | Control valves | Steam Turbine | Valves | D1 | Forced - Immediate | 2019 | Coal | CC | 100 | Fossil-Steam | TRE | Summer | 1513.4 | 329 | 1 | 1 | 4261-Control valves | D1-Forced - Immediate | 100-Fossil-Steam
4261 | Control valves | Steam Turbine | Valves | D1 | Forced - Immediate | 2019 | Coal | CC | 100 | Fossil-Steam | TRE | Summer | 42585.75 | 81 | 1 | 1 | 4261-Control valves | D1-Forced - Immediate | 100-Fossil-Steam
4261 | Control valves | Steam Turbine | Valves | D1 | Forced - Immediate | 2019 | Coal | CC | 100 | Fossil-Steam | MRO | Winter | 402.6667 | 16 | 1 | 1 | 4261-Control valves | D1-Forced - Immediate | 100-Fossil-Steam
4261 | Control valves | Steam Turbine | Valves | D1 | Forced - Immediate | 2019 | Coal | CC | 100 | Fossil-Steam | RFC | Winter | 716.6666 | 172 | 1 | 1 | 4261-Control valves | D1-Forced - Immediate | 100-Fossil-Steam
4261 | Control valves | Steam Turbine | Valves | D1 | Forced - Immediate | 2019 | Gas | GG | 100 | Fossil-Steam | NPCC | Off-Peak | 40.25 | 161 | 1 | 1 | 4261-Control valves | D1-Forced - Immediate | 100-Fossil-Steam
4261 | Control valves | Steam Turbine | Valves | D1 | Forced - Immediate | 2019 | Gas | GG | 100 | Fossil-Steam | TRE | Summer | 397.0332 | 277 | 1 | 1 | 4261-Control valves | D1-Forced - Immediate | 100-Fossil-Steam
4261 | Control valves | Steam Turbine | Valves | D1 | Forced - Immediate | 2019 | Gas | GG | 100 | Fossil-Steam | TRE | Summer | 3535 | 25 | 1 | 1 | 4261-Control valves | D1-Forced - Immediate | 100-Fossil-Steam
4261 | Control valves | Steam Turbine | Valves | D1 | Forced - Immediate | 2019 | Gas | GG | 100 | Fossil-Steam | NPCC | Winter | 97.5 | 130 | 1 | 1 | 4261-Control valves | D1-Forced - Immediate | 100-Fossil-Steam
4261 | Control valves | Steam Turbine | Valves | D2 | Forced - Delayed | 2019 | Coal | CC | 100 | Fossil-Steam | TRE | Off-Peak | 440.3 | 74 | 1 | 1 | 4261-Control valves | D2-Forced - Delayed | 100-Fossil-Steam
4261 | Control valves | Steam Turbine | Valves | D2 | Forced - Delayed | 2019 | Coal | LI | 100 | Fossil-Steam | MRO | Off-Peak | 3.6 | 24 | 1 | 1 | 4261-Control valves | D2-Forced - Delayed | 100-Fossil-Steam
4261 | Control valves | Steam Turbine | Valves | D3 | Forced - Postponed | 2019 | Coal | CC | 100 | Fossil-Steam | RFC | Off-Peak | 1050 | 350 | 1 | 1 | 4261-Control valves | D3-Forced - Postponed | 100-Fossil-Steam
4261 | Control valves | Steam Turbine | Valves | U1 | Forced - Immediate | 2019 | Coal | CC | 100 | Fossil-Steam | MRO | Off-Peak | 410.6664 | 352 | 1 | 1 | 4261-Control valves | U1-Forced - Immediate | 100-Fossil-Steam
4261 | Control valves | Steam Turbine | Valves | U1 | Forced - Immediate | 2019 | Coal | CC | 100 | Fossil-Steam | SERC | Summer | 2542.2 | 223 | 1 | 1 | 4261-Control valves | U1-Forced - Immediate | 100-Fossil-Steam
4261 | Control valves | Steam Turbine | Valves | U1 | Forced - Immediate | 2019 | Oil | OO | 100 | Fossil-Steam | NPCC | Winter | 2313.5663 | 562 | 1 | 1 | 4261-Control valves | U1-Forced - Immediate | 100-Fossil-Steam
4261 | Control valves | Steam Turbine | Valves | U2 | Forced - Delayed | 2019 | Gas | GG | 100 | Fossil-Steam | MRO | Off-Peak | 182.1866 | 97.6 | 1 | 1 | 4261-Control valves | U2-Forced - Delayed | 100-Fossil-Steam
4261 | Control valves | Steam Turbine | Valves | D1 | Forced - Immediate | 2019 | Coal | CC | 100 | Fossil-Steam | RFC | Off-Peak | 486.6666 | 200 | 1 | 1 | 4261-Control valves | D1-Forced - Immediate | 100-Fossil-Steam
4261 | Control valves | Steam Turbine | Valves | D1 | Forced - Immediate | 2019 | Coal | CC | 100 | Fossil-Steam | SERC | Off-Peak | 2880 | 9 | 1 | 1 | 4261-Control valves | D1-Forced - Immediate | 100-Fossil-Steam
4261 | Control valves | Steam Turbine | Valves | D1 | Forced - Immediate | 2019 | Coal | CC | 100 | Fossil-Steam | RFC | Summer | 8.35 | 167 | 1 | 1 | 4261-Control valves | D1-Forced - Immediate | 100-Fossil-Steam
4261 | Control valves | Steam Turbine | Valves | D1 | Forced - Immediate | 2019 | Coal | CC | 100 | Fossil-Steam | TRE | Summer | 195.9999 | 336 | 1 | 1 | 4261-Control valves | D1-Forced - Immediate | 100-Fossil-Steam
4261 | Control valves | Steam Turbine | Valves | D1 | Forced - Immediate | 2019 | Coal | CC | 100 | Fossil-Steam | RFC | Summer | 500.7333 | 58 | 1 | 1 | 4261-Control valves | D1-Forced - Immediate | 100-Fossil-Steam
4261 | Control valves | Steam Turbine | Valves | D1 | Forced - Immediate | 2019 | Coal | CC | 100 | Fossil-Steam | SERC | Winter | 1242 | 92 | 1 | 1 | 4261-Control valves | D1-Forced - Immediate | 100-Fossil-Steam
4261 | Control valves | Steam Turbine | Valves | D1 | Forced - Immediate | 2019 | Coal | CC | 100 | Fossil-Steam | RFC | Winter | 2058.3333 | 190 | 1 | 1 | 4261-Control valves | D1-Forced - Immediate | 100-Fossil-Steam
4261 | Control valves | Steam Turbine | Valves | D1 | Forced - Immediate | 2019 | Gas | GG | 100 | Fossil-Steam | MRO | Off-Peak | 158.4667 | 4 | 1 | 1 | 4261-Control valves | D1-Forced - Immediate | 100-Fossil-Steam
4261 | Control valves | Steam Turbine | Valves | D1 | Forced - Immediate | 2019 | Gas | GG | 100 | Fossil-Steam | MRO | Off-Peak | 217.26 | 42.6 | 1 | 1 | 4261-Control valves | D1-Forced - Immediate | 100-Fossil-Steam
4261 | Control valves | Steam Turbine | Valves | D1 | Forced - Immediate | 2019 | Gas | GG | 100 | Fossil-Steam | TRE | Summer | 98.7 | 14 | 1 | 1 | 4261-Control valves | D1-Forced - Immediate | 100-Fossil-Steam
4261 | Control valves | Steam Turbine | Valves | D1 | Forced - Immediate | 2019 | Gas | GG | 100 | Fossil-Steam | TRE | Summer | 1636.8333 | 2 | 1 | 1 | 4261-Control valves | D1-Forced - Immediate | 100-Fossil-Steam
4261 | Control valves | Steam Turbine | Valves | D1 | Forced - Immediate | 2019 | Gas | GG | 100 | Fossil-Steam | TRE | Summer | 2536.6667 | 4 | 1 | 1 | 4261-Control valves | D1-Forced - Immediate | 100-Fossil-Steam
4261 | Control valves | Steam Turbine | Valves | D1 | Forced - Immediate | 2019 | Gas | GG | 100 | Fossil-Steam | MRO | Summer | 6552 | 13 | 1 | 1 | 4261-Control valves | D1-Forced - Immediate | 100-Fossil-Steam
4261 | Control valves | Steam Turbine | Valves | D1 | Forced - Immediate | 2019 | Gas | GG | 100 | Fossil-Steam | SERC | Summer | 11624.75 | 15 | 1 | 1 | 4261-Control valves | D1-Forced - Immediate | 100-Fossil-Steam
4261 | Control valves | Steam Turbine | Valves | D1 | Forced - Immediate | 2019 | Gas | GG | 100 | Fossil-Steam | MRO | Summer | 28832.3666 | 79 | 1 | 1 | 4261-Control valves | D1-Forced - Immediate | 100-Fossil-Steam
4261 | Control valves | Steam Turbine | Valves | D1 | Forced - Immediate | 2019 | Gas | GG | 100 | Fossil-Steam | TRE | Summer | 174350.1666 | 185 | 1 | 1 | 4261-Control valves | D1-Forced - Immediate | 100-Fossil-Steam
4261 | Control valves | Steam Turbine | Valves | D1 | Forced - Immediate | 2019 | Gas | GG | 100 | Fossil-Steam | NPCC | Winter | 96.6666 | 100 | 1 | 1 | 4261-Control valves | D1-Forced - Immediate | 100-Fossil-Steam
4261 | Control valves | Steam Turbine | Valves | D2 | Forced - Delayed | 2019 | Coal | CC | 100 | Fossil-Steam | SERC | Off-Peak | 11.6667 | 10 | 1 | 1 | 4261-Control valves | D2-Forced - Delayed | 100-Fossil-Steam
4261 | Control valves | Steam Turbine | Valves | D3 | Forced - Postponed | 2019 | Coal | CC | 100 | Fossil-Steam | SERC | Off-Peak | 1248.3163 | 619 | 1 | 1 | 4261-Control valves | D3-Forced - Postponed | 100-Fossil-Steam
4261 | Control valves | Steam Turbine | Valves | U1 | Forced - Immediate | 2019 | Coal | CC | 100 | Fossil-Steam | SERC | Summer | 260.739 | 64.38 | 1 | 1 | 4261-Control valves | U1-Forced - Immediate | 100-Fossil-Steam
4261 | Control valves | Steam Turbine | Valves | U1 | Forced - Immediate | 2019 | Coal | CC | 100 | Fossil-Steam | WECC | Summer | 1508.7332 | 427 | 1 | 1 | 4261-Control valves | U1-Forced - Immediate | 100-Fossil-Steam
4261 | Control valves | Steam Turbine | Valves | U1 | Forced - Immediate | 2019 | Gas | GG | 100 | Fossil-Steam | TRE | Summer | 1147.9999 | 420 | 1 | 1 | 4261-Control valves | U1-Forced - Immediate | 100-Fossil-Steam
4261 | Control valves | Steam Turbine | Valves | D1 | Forced - Immediate | 2019 | Coal | CC | 100 | Fossil-Steam | WECC | Off-Peak | 466.6666 | 160 | 1 | 1 | 4261-Control valves | D1-Forced - Immediate | 100-Fossil-Steam
4261 | Control valves | Steam Turbine | Valves | D1 | Forced - Immediate | 2019 | Coal | CC | 100 | Fossil-Steam | RFC | Off-Peak | 976.6666 | 200 | 1 | 1 | 4261-Control valves | D1-Forced - Immediate | 100-Fossil-Steam
4261 | Control valves | Steam Turbine | Valves | D1 | Forced - Immediate | 2019 | Coal | CC | 100 | Fossil-Steam | RFC | Off-Peak | 5373.6666 | 245 | 1 | 1 | 4261-Control valves | D1-Forced - Immediate | 100-Fossil-Steam
4261 | Control valves | Steam Turbine | Valves | D1 | Forced - Immediate | 2019 | Coal | CC | 100 | Fossil-Steam | SERC | Off-Peak | 11600 | 290 | 1 | 1 | 4261-Control valves | D1-Forced - Immediate | 100-Fossil-Steam
4261 | Control valves | Steam Turbine | Valves | D1 | Forced - Immediate | 2019 | Coal | CC | 100 | Fossil-Steam | RFC | Summer | 60 | 20 | 1 | 1 | 4261-Control valves | D1-Forced - Immediate | 100-Fossil-Steam
4261 | Control valves | Steam Turbine | Valves | D1 | Forced - Immediate | 2019 | Coal | CC | 100 | Fossil-Steam | RFC | Summer | 446.6667 | 50 | 1 | 1 | 4261-Control valves | D1-Forced - Immediate | 100-Fossil-Steam
4261 | Control valves | Steam Turbine | Valves | D1 | Forced - Immediate | 2019 | Coal | CC | 100 | Fossil-Steam | RFC | Summer | 1260 | 200 | 1 | 1 | 4261-Control valves | D1-Forced - Immediate | 100-Fossil-Steam
4261 | Control valves | Steam Turbine | Valves | D1 | Forced - Immediate | 2019 | Coal | CC | 100 | Fossil-Steam | RFC | Summer | 3266.3332 | 239 | 1 | 1 | 4261-Control valves | D1-Forced - Immediate | 100-Fossil-Steam
4261 | Control valves | Steam Turbine | Valves | D1 | Forced - Immediate | 2019 | Coal | CC | 100 | Fossil-Steam | RFC | Winter | 3.1665 | 190 | 1 | 1 | 4261-Control valves | D1-Forced - Immediate | 100-Fossil-Steam
4261 | Control valves | Steam Turbine | Valves | D1 | Forced - Immediate | 2019 | Gas | GG | 100 | Fossil-Steam | MRO | Off-Peak | 292.2666 | 64 | 1 | 1 | 4261-Control valves | D1-Forced - Immediate | 100-Fossil-Steam
4261 | Control valves | Steam Turbine | Valves | D1 | Forced - Immediate | 2019 | Gas | GG | 100 | Fossil-Steam | MRO | Off-Peak | 3056.7833 | 19 | 1 | 1 | 4261-Control valves | D1-Forced - Immediate | 100-Fossil-Steam
4261 | Control valves | Steam Turbine | Valves | D1 | Forced - Immediate | 2019 | Gas | GG | 100 | Fossil-Steam | TRE | Summer | 133.8333 | 55 | 1 | 1 | 4261-Control valves | D1-Forced - Immediate | 100-Fossil-Steam
4261 | Control valves | Steam Turbine | Valves | D1 | Forced - Immediate | 2019 | Gas | GG | 100 | Fossil-Steam | TRE | Summer | 158.6 | 52 | 1 | 1 | 4261-Control valves | D1-Forced - Immediate | 100-Fossil-Steam
4261 | Control valves | Steam Turbine | Valves | D1 | Forced - Immediate | 2019 | Gas | GG | 100 | Fossil-Steam | TRE | Summer | 296 | 2 | 1 | 1 | 4261-Control valves | D1-Forced - Immediate | 100-Fossil-Steam
4261 | Control valves | Steam Turbine | Valves | D1 | Forced - Immediate | 2019 | Gas | GG | 100 | Fossil-Steam | TRE | Summer | 296 | 20 | 1 | 1 | 4261-Control valves | D1-Forced - Immediate | 100-Fossil-Steam
4261 | Control valves | Steam Turbine | Valves | D1 | Forced - Immediate | 2019 | Gas | GG | 100 | Fossil-Steam | MRO | Summer | 7894.25 | 13 | 1 | 1 | 4261-Control valves | D1-Forced - Immediate | 100-Fossil-Steam
4261 | Control valves | Steam Turbine | Valves | D1 | Forced - Immediate | 2019 | Gas | GG | 100 | Fossil-Steam | NPCC | Winter | 3562 | 260 | 1 | 1 | 4261-Control valves | D1-Forced - Immediate | 100-Fossil-Steam
4261 | Control valves | Steam Turbine | Valves | D2 | Forced - Delayed | 2019 | Coal | CC | 100 | Fossil-Steam | WECC | Summer | 736.333 | 470 | 1 | 1 | 4261-Control valves | D2-Forced - Delayed | 100-Fossil-Steam
4261 | Control valves | Steam Turbine | Valves | D2 | Forced - Delayed | 2019 | Coal | LI | 100 | Fossil-Steam | TRE | Summer | 45.8333 | 110 | 1 | 1 | 4261-Control valves | D2-Forced - Delayed | 100-Fossil-Steam
4261 | Control valves | Steam Turbine | Valves | SF | Startup Failure | 2019 | Coal | CC | 100 | Fossil-Steam | SERC | Summer | 96174.4998 | 345 | 1 | 1 | 4261-Control valves | SF-Startup Failure | 100-Fossil-Steam
4261 | Control valves | Steam Turbine | Valves | U1 | Forced - Immediate | 2019 | Coal | CC | 100 | Fossil-Steam | RFC | Summer | 5849.2497 | 495 | 1 | 1 | 4261-Control valves | U1-Forced - Immediate | 100-Fossil-Steam
4261 | Control valves | Steam Turbine | Valves | U1 | Forced - Immediate | 2019 | Gas | GG | 100 | Fossil-Steam | MRO | Off-Peak | 7232.7333 | 178 | 1 | 1 | 4261-Control valves | U1-Forced - Immediate | 100-Fossil-Steam
4261 | Control valves | Steam Turbine | Valves | D1 | Forced - Immediate | 2019 | Coal | CC | 100 | Fossil-Steam | RFC | Off-Peak | 151 | 151 | 1 | 1 | 4261-Control valves | D1-Forced - Immediate | 100-Fossil-Steam
4261 | Control valves | Steam Turbine | Valves | D1 | Forced - Immediate | 2019 | Coal | CC | 100 | Fossil-Steam | MRO | Off-Peak | 308.66 | 20.13 | 1 | 1 | 4261-Control valves | D1-Forced - Immediate | 100-Fossil-Steam
4261 | Control valves | Steam Turbine | Valves | D1 | Forced - Immediate | 2019 | Coal | CC | 100 | Fossil-Steam | TRE | Off-Peak | 807.1666 | 290 | 1 | 1 | 4261-Control valves | D1-Forced - Immediate | 100-Fossil-Steam
4261 | Control valves | Steam Turbine | Valves | D1 | Forced - Immediate | 2019 | Coal | CC | 100 | Fossil-Steam | SERC | Summer | 2 | 2 | 1 | 1 | 4261-Control valves | D1-Forced - Immediate | 100-Fossil-Steam
4261 | Control valves | Steam Turbine | Valves | D1 | Forced - Immediate | 2019 | Coal | CC | 100 | Fossil-Steam | SERC | Summer | 28.5 | 19 | 1 | 1 | 4261-Control valves | D1-Forced - Immediate | 100-Fossil-Steam
4261 | Control valves | Steam Turbine | Valves | D1 | Forced - Immediate | 2019 | Coal | CC | 100 | Fossil-Steam | SERC | Summer | 35 | 7 | 1 | 1 | 4261-Control valves | D1-Forced - Immediate | 100-Fossil-Steam
4261 | Control valves | Steam Turbine | Valves | D1 | Forced - Immediate | 2019 | Coal | CC | 100 | Fossil-Steam | RFC | Summer | 371.25 | 75 | 1 | 1 | 4261-Control valves | D1-Forced - Immediate | 100-Fossil-Steam
4261 | Control valves | Steam Turbine | Valves | D1 | Forced - Immediate | 2019 | Coal | CC | 100 | Fossil-Steam | RFC | Summer | 591.833 | 530 | 1 | 1 | 4261-Control valves | D1-Forced - Immediate | 100-Fossil-Steam
4261 | Control valves | Steam Turbine | Valves | D1 | Forced - Immediate | 2019 | Coal | CC | 100 | Fossil-Steam | SERC | Summer | 2530.45 | 39 | 1 | 1 | 4261-Control valves | D1-Forced - Immediate | 100-Fossil-Steam
4261 | Control valves | Steam Turbine | Valves | D1 | Forced - Immediate | 2019 | Coal | CC | 100 | Fossil-Steam | MRO | Winter | 155.7599 | 79.2 | 1 | 1 | 4261-Control valves | D1-Forced - Immediate | 100-Fossil-Steam
4261 | Control valves | Steam Turbine | Valves | D1 | Forced - Immediate | 2019 | Coal | CC | 100 | Fossil-Steam | RFC | Winter | 4329.3332 | 340 | 1 | 1 | 4261-Control valves | D1-Forced - Immediate | 100-Fossil-Steam
4261 | Control valves | Steam Turbine | Valves | D1 | Forced - Immediate | 2019 | Coal | CC | 100 | Fossil-Steam | RFC | Winter | 5003.3331 | 380 | 1 | 1 | 4261-Control valves | D1-Forced - Immediate | 100-Fossil-Steam
4261 | Control valves | Steam Turbine | Valves | D1 | Forced - Immediate | 2019 | Gas | GG | 100 | Fossil-Steam | MRO | Off-Peak | 647.9 | 19 | 1 | 1 | 4261-Control valves | D1-Forced - Immediate | 100-Fossil-Steam
4261 | Control valves | Steam Turbine | Valves | D1 | Forced - Immediate | 2019 | Gas | GG | 100 | Fossil-Steam | SERC | Off-Peak | 52017.85 | 197 | 1 | 1 | 4261-Control valves | D1-Forced - Immediate | 100-Fossil-Steam
4261 | Control valves | Steam Turbine | Valves | D1 | Forced - Immediate | 2019 | Gas | GG | 100 | Fossil-Steam | TRE | Summer | 608.5333 | 32 | 1 | 1 | 4261-Control valves | D1-Forced - Immediate | 100-Fossil-Steam
4261 | Control valves | Steam Turbine | Valves | D1 | Forced - Immediate | 2019 | Gas | GG | 100 | Fossil-Steam | TRE | Summer | 1825.3333 | 80 | 1 | 1 | 4261-Control valves | D1-Forced - Immediate | 100-Fossil-Steam
4261 | Control valves | Steam Turbine | Valves | D1 | Forced - Immediate | 2019 | Gas | GG | 100 | Fossil-Steam | TRE | Summer | 220079.1666 | 130 | 1 | 1 | 4261-Control valves | D1-Forced - Immediate | 100-Fossil-Steam
4261 | Control valves | Steam Turbine | Valves | D1 | Forced - Immediate | 2019 | Gas | GG | 100 | Fossil-Steam | NPCC | Winter | 95.8333 | 50 | 1 | 1 | 4261-Control valves | D1-Forced - Immediate | 100-Fossil-Steam
4261 | Control valves | Steam Turbine | Valves | D1 | Forced - Immediate | 2019 | Gas | GG | 100 | Fossil-Steam | NPCC | Winter | 245.3332 | 230 | 1 | 1 | 4261-Control valves | D1-Forced - Immediate | 100-Fossil-Steam
4261 | Control valves | Steam Turbine | Valves | D1 | Forced - Immediate | 2019 | Gas | GG | 100 | Fossil-Steam | NPCC | Winter | 798 | 280 | 1 | 1 | 4261-Control valves | D1-Forced - Immediate | 100-Fossil-Steam
4261 | Control valves | Steam Turbine | Valves | D2 | Forced - Delayed | 2019 | Coal | LI | 100 | Fossil-Steam | MRO | Off-Peak | 11.55 | 33 | 1 | 1 | 4261-Control valves | D2-Forced - Delayed | 100-Fossil-Steam
4261 | Control valves | Steam Turbine | Valves | D2 | Forced - Delayed | 2019 | Coal | LI | 100 | Fossil-Steam | TRE | Summer | 5.5 | 110 | 1 | 1 | 4261-Control valves | D2-Forced - Delayed | 100-Fossil-Steam
4261 | Control valves | Steam Turbine | Valves | D3 | Forced - Postponed | 2019 | Coal | CC | 100 | Fossil-Steam | RFC | Off-Peak | 613.3331 | 320 | 1 | 1 | 4261-Control valves | D3-Forced - Postponed | 100-Fossil-Steam
4261 | Control valves | Steam Turbine | Valves | U1 | Forced - Immediate | 2019 | Coal | CC | 100 | Fossil-Steam | SERC | Winter | 513.675 | 76.1 | 1 | 1 | 4261-Control valves | U1-Forced - Immediate | 100-Fossil-Steam
4261 | Control valves | Steam Turbine | Valves | U2 | Forced - Delayed | 2019 | Coal | CC | 100 | Fossil-Steam | SERC | Winter | 1892.8999 | 138 | 1 | 1 | 4261-Control valves | U2-Forced - Delayed | 100-Fossil-Steam
4261 | Control valves | Steam Turbine | Valves | D1 | Forced - Immediate | 2019 | Coal | CC | 100 | Fossil-Steam | RFC | Off-Peak | 43.3332 | 200 | 1 | 1 | 4261-Control valves | D1-Forced - Immediate | 100-Fossil-Steam
4261 | Control valves | Steam Turbine | Valves | D1 | Forced - Immediate | 2019 | Coal | CC | 100 | Fossil-Steam | RFC | Off-Peak | 137.6667 | 10 | 1 | 1 | 4261-Control valves | D1-Forced - Immediate | 100-Fossil-Steam
4261 | Control valves | Steam Turbine | Valves | D1 | Forced - Immediate | 2019 | Coal | CC | 100 | Fossil-Steam | RFC | Off-Peak | 160 | 128 | 1 | 1 | 4261-Control valves | D1-Forced - Immediate | 100-Fossil-Steam
4261 | Control valves | Steam Turbine | Valves | D1 | Forced - Immediate | 2019 | Coal | CC | 100 | Fossil-Steam | RFC | Off-Peak | 640.1664 | 334 | 1 | 1 | 4261-Control valves | D1-Forced - Immediate | 100-Fossil-Steam
4261 | Control valves | Steam Turbine | Valves | D1 | Forced - Immediate | 2019 | Coal | CC | 100 | Fossil-Steam | RFC | Off-Peak | 845.4998 | 285 | 1 | 1 | 4261-Control valves | D1-Forced - Immediate | 100-Fossil-Steam
4261 | Control valves | Steam Turbine | Valves | D1 | Forced - Immediate | 2019 | Coal | CC | 100 | Fossil-Steam | TRE | Off-Peak | 5102.6666 | 80 | 1 | 1 | 4261-Control valves | D1-Forced - Immediate | 100-Fossil-Steam
4261 | Control valves | Steam Turbine | Valves | D1 | Forced - Immediate | 2019 | Coal | CC | 100 | Fossil-Steam | RFC | Summer | 397.9166 | 125 | 1 | 1 | 4261-Control valves | D1-Forced - Immediate | 100-Fossil-Steam
4261 | Control valves | Steam Turbine | Valves | D1 | Forced - Immediate | 2019 | Coal | CC | 100 | Fossil-Steam | RFC | Summer | 1238.3333 | 100 | 1 | 1 | 4261-Control valves | D1-Forced - Immediate | 100-Fossil-Steam
4261 | Control valves | Steam Turbine | Valves | D1 | Forced - Immediate | 2019 | Coal | CC | 100 | Fossil-Steam | WECC | Summer | 3262.4999 | 270 | 1 | 1 | 4261-Control valves | D1-Forced - Immediate | 100-Fossil-Steam
4261 | Control valves | Steam Turbine | Valves | D1 | Forced - Immediate | 2019 | Coal | CC | 100 | Fossil-Steam | RFC | Summer | 9040.8333 | 50 | 1 | 1 | 4261-Control valves | D1-Forced - Immediate | 100-Fossil-Steam
4261 | Control valves | Steam Turbine | Valves | D1 | Forced - Immediate | 2019 | Coal | CC | 100 | Fossil-Steam | RFC | Winter | 101.3333 | 190 | 1 | 1 | 4261-Control valves | D1-Forced - Immediate | 100-Fossil-Steam
4261 | Control valves | Steam Turbine | Valves | D1 | Forced - Immediate | 2019 | Coal | CC | 100 | Fossil-Steam | SERC | Winter | 300 | 300 | 1 | 1 | 4261-Control valves | D1-Forced - Immediate | 100-Fossil-Steam
4261 | Control valves | Steam Turbine | Valves | D1 | Forced - Immediate | 2019 | Coal | LI | 100 | Fossil-Steam | MRO | Summer | 770.4666 | 127 | 1 | 1 | 4261-Control valves | D1-Forced - Immediate | 100-Fossil-Steam
4261 | Control valves | Steam Turbine | Valves | D1 | Forced - Immediate | 2019 | Gas | GG | 100 | Fossil-Steam | TRE | Off-Peak | 100.5333 | 208 | 1 | 1 | 4261-Control valves | D1-Forced - Immediate | 100-Fossil-Steam
4261 | Control valves | Steam Turbine | Valves | D1 | Forced - Immediate | 2019 | Gas | GG | 100 | Fossil-Steam | TRE | Off-Peak | 129.1667 | 50 | 1 | 1 | 4261-Control valves | D1-Forced - Immediate | 100-Fossil-Steam
4261 | Control valves | Steam Turbine | Valves | D1 | Forced - Immediate | 2019 | Gas | GG | 100 | Fossil-Steam | SERC | Off-Peak | 9618.6667 | 16 | 1 | 1 | 4261-Control valves | D1-Forced - Immediate | 100-Fossil-Steam
4261 | Control valves | Steam Turbine | Valves | D1 | Forced - Immediate | 2019 | Gas | GG | 100 | Fossil-Steam | TRE | Summer | 137.6667 | 14 | 1 | 1 | 4261-Control valves | D1-Forced - Immediate | 100-Fossil-Steam
4261 | Control valves | Steam Turbine | Valves | D1 | Forced - Immediate | 2019 | Gas | GG | 100 | Fossil-Steam | TRE | Summer | 931 | 30 | 1 | 1 | 4261-Control valves | D1-Forced - Immediate | 100-Fossil-Steam
4261 | Control valves | Steam Turbine | Valves | D1 | Forced - Immediate | 2019 | Gas | GG | 100 | Fossil-Steam | TRE | Summer | 1709.1666 | 50 | 1 | 1 | 4261-Control valves | D1-Forced - Immediate | 100-Fossil-Steam
4261 | Control valves | Steam Turbine | Valves | D1 | Forced - Immediate | 2019 | Gas | GG | 100 | Fossil-Steam | TRE | Summer | 7771.5666 | 83 | 1 | 1 | 4261-Control valves | D1-Forced - Immediate | 100-Fossil-Steam
4261 | Control valves | Steam Turbine | Valves | D1 | Forced - Immediate | 2019 | Gas | GG | 100 | Fossil-Steam | NPCC | Winter | 191.3332 | 140 | 1 | 1 | 4261-Control valves | D1-Forced - Immediate | 100-Fossil-Steam
4261 | Control valves | Steam Turbine | Valves | D1 | Forced - Immediate | 2019 | Gas | GG | 100 | Fossil-Steam | NPCC | Winter | 247 | 190 | 1 | 1 | 4261-Control valves | D1-Forced - Immediate | 100-Fossil-Steam
4261 | Control valves | Steam Turbine | Valves | D2 | Forced - Delayed | 2019 | Coal | LI | 100 | Fossil-Steam | MRO | Off-Peak | 15.1667 | 26 | 1 | 1 | 4261-Control valves | D2-Forced - Delayed | 100-Fossil-Steam
4261 | Control valves | Steam Turbine | Valves | D2 | Forced - Delayed | 2019 | Coal | LI | 100 | Fossil-Steam | MRO | Off-Peak | 19.8 | 33 | 1 | 1 | 4261-Control valves | D2-Forced - Delayed | 100-Fossil-Steam
4261 | Control valves | Steam Turbine | Valves | D3 | Forced - Postponed | 2019 | Coal | CC | 100 | Fossil-Steam | SERC | Summer | 1876 | 469 | 1 | 1 | 4261-Control valves | D3-Forced - Postponed | 100-Fossil-Steam
4261 | Control valves | Steam Turbine | Valves | D3 | Forced - Postponed | 2019 | Coal | CC | 100 | Fossil-Steam | RFC | Summer | 2970 | 50 | 1 | 1 | 4261-Control valves | D3-Forced - Postponed | 100-Fossil-Steam
4261 | Control valves | Steam Turbine | Valves | D3 | Forced - Postponed | 2019 | Coal | CC | 100 | Fossil-Steam | TRE | Winter | 643.4665 | 304 | 1 | 1 | 4261-Control valves | D3-Forced - Postponed | 100-Fossil-Steam
4261 | Control valves | Steam Turbine | Valves | SF | Startup Failure | 2019 | Coal | CC | 100 | Fossil-Steam | RFC | Summer | 109241.4166 | 245 | 1 | 1 | 4261-Control valves | SF-Startup Failure | 100-Fossil-Steam
4261 | Control valves | Steam Turbine | Valves | SF | Startup Failure | 2019 | Gas | GG | 100 | Fossil-Steam | SERC | Winter | 28678.9998 | 255 | 1 | 1 | 4261-Control valves | SF-Startup Failure | 100-Fossil-Steam
4261 | Control valves | Steam Turbine | Valves | U1 | Forced - Immediate | 2019 | Coal | CC | 100 | Fossil-Steam | WECC | Winter | 743.75 | 85 | 1 | 1 | 4261-Control valves | U1-Forced - Immediate | 100-Fossil-Steam
4261 | Control valves | Steam Turbine | Valves | U1 | Forced - Immediate | 2019 | Gas | GG | 100 | Fossil-Steam | SERC | Off-Peak | 846.6666 | 254 | 1 | 1 | 4261-Control valves | U1-Forced - Immediate | 100-Fossil-Steam
4261 | Control valves | Steam Turbine | Valves | U1 | Forced - Immediate | 2019 | Gas | GG | 100 | Fossil-Steam | MRO | Winter | 5219.4907 | 16.48 | 1 | 1 | 4261-Control valves | U1-Forced - Immediate | 100-Fossil-Steam
4261 | Control valves | Steam Turbine | Valves | U1 | Forced - Immediate | 2019 | Gas | OG | 100 | Fossil-Steam | SERC | Summer | 3951.9998 | 312 | 1 | 1 | 4261-Control valves | U1-Forced - Immediate | 100-Fossil-Steam
4261 | Control valves | Steam Turbine | Valves | U3 | Forced - Postponed | 2019 | Coal | CC | 100 | Fossil-Steam | SERC | Summer | 10304.25 | 165 | 1 | 1 | 4261-Control valves | U3-Forced - Postponed | 100-Fossil-Steam
4261 | Control valves | Steam Turbine | Valves | D1 | Forced - Immediate | 2019 | Coal | CC | 100 | Fossil-Steam | RFC | Off-Peak | 2352.5832 | 259 | 1 | 1 | 4261-Control valves | D1-Forced - Immediate | 100-Fossil-Steam
4261 | Control valves | Steam Turbine | Valves | D1 | Forced - Immediate | 2019 | Coal | CC | 100 | Fossil-Steam | MRO | Off-Peak | 10282 | 388 | 1 | 1 | 4261-Control valves | D1-Forced - Immediate | 100-Fossil-Steam
4261 | Control valves | Steam Turbine | Valves | D1 | Forced - Immediate | 2019 | Coal | CC | 100 | Fossil-Steam | SERC | Summer | 891 | 49.5 | 1 | 1 | 4261-Control valves | D1-Forced - Immediate | 100-Fossil-Steam
4261 | Control valves | Steam Turbine | Valves | D1 | Forced - Immediate | 2019 | Coal | CC | 100 | Fossil-Steam | TRE | Summer | 18542.5664 | 334 | 1 | 1 | 4261-Control valves | D1-Forced - Immediate | 100-Fossil-Steam
4261 | Control valves | Steam Turbine | Valves | D1 | Forced - Immediate | 2019 | Coal | CC | 100 | Fossil-Steam | MRO | Winter | 276.5 | 79 | 1 | 1 | 4261-Control valves | D1-Forced - Immediate | 100-Fossil-Steam
4261 | Control valves | Steam Turbine | Valves | D1 | Forced - Immediate | 2019 | Coal | CC | 100 | Fossil-Steam | RFC | Winter | 629.4166 | 83 | 1 | 1 | 4261-Control valves | D1-Forced - Immediate | 100-Fossil-Steam
4261 | Control valves | Steam Turbine | Valves | D1 | Forced - Immediate | 2019 | Gas | GG | 100 | Fossil-Steam | NPCC | Winter | 97.3333 | 80 | 1 | 1 | 4261-Control valves | D1-Forced - Immediate | 100-Fossil-Steam
4261 | Control valves | Steam Turbine | Valves | U1 | Forced - Immediate | 2019 | Coal | CC | 100 | Fossil-Steam | SERC | Summer | 226.72 | 62.4 | 1 | 1 | 4261-Control valves | U1-Forced - Immediate | 100-Fossil-Steam
4261 | Control valves | Steam Turbine | Valves | U1 | Forced - Immediate | 2019 | Coal | CC | 100 | Fossil-Steam | SERC | Summer | 6349.2 | 858 | 1 | 1 | 4261-Control valves | U1-Forced - Immediate | 100-Fossil-Steam
4261 | Control valves | Steam Turbine | Valves | U1 | Forced - Immediate | 2019 | Gas | GG | 100 | Fossil-Steam | MRO | Off-Peak | 287.92 | 97.6 | 1 | 1 | 4261-Control valves | U1-Forced - Immediate | 100-Fossil-Steam
4261 | Control valves | Steam Turbine | Valves | U1 | Forced - Immediate | 2019 | Gas | OG | 100 | Fossil-Steam | WECC | Summer | 10717.6667 | 44 | 1 | 1 | 4261-Control valves | U1-Forced - Immediate | 100-Fossil-Steam
4261 | Control valves | Steam Turbine | Valves | U3 | Forced - Postponed | 2019 | Coal | CC | 100 | Fossil-Steam | SERC | Off-Peak | 10261.3331 | 832 | 1 | 1 | 4261-Control valves | U3-Forced - Postponed | 100-Fossil-Steam
4261 | Control valves | Steam Turbine | Valves | U3 | Forced - Postponed | 2019 | Coal | CC | 100 | Fossil-Steam | WECC | Summer | 810.6665 | 380 | 1 | 1 | 4261-Control valves | U3-Forced - Postponed | 100-Fossil-Steam
4261 | Control valves | Steam Turbine | Valves | U3 | Forced - Postponed | 2019 | Coal | CC | 100 | Fossil-Steam | SERC | Winter | 4942.6999 | 138 | 1 | 1 | 4261-Control valves | U3-Forced - Postponed | 100-Fossil-Steam
4261 | Control valves | Steam Turbine | Valves | D1 | Forced - Immediate | 2019 | Nuclear | NU | 200 | Nuclear | SERC | Off-Peak | 1519.47 | 168.83 | 1 | 1 | 4261-Control valves | D1-Forced - Immediate | 200-Nuclear
4261 | Control valves | Steam Turbine | Valves | D1 | Forced - Immediate | 2019 | Nuclear | NU | 200 | Nuclear | SERC | Off-Peak | 11821.4799 | 240.6 | 1 | 1 | 4261-Control valves | D1-Forced - Immediate | 200-Nuclear
4261 | Control valves | Steam Turbine | Valves | D1 | Forced - Immediate | 2019 | Nuclear | NU | 200 | Nuclear | NPCC | Winter | 1732.026 | 45.72 | 1 | 1 | 4261-Control valves | D1-Forced - Immediate | 200-Nuclear
4261 | Control valves | Steam Turbine | Valves | D1 | Forced - Immediate | 2019 | Nuclear | NU | 200 | Nuclear | RFC | Winter | 58529.2206 | 1150.64 | 1 | 1 | 4261-Control valves | D1-Forced - Immediate | 200-Nuclear
4261 | Control valves | Steam Turbine | Valves | D1 | Forced - Immediate | 2019 | Nuclear | NU | 200 | Nuclear | SERC | Off-Peak | 12844.9999 | 420 | 1 | 1 | 4261-Control valves | D1-Forced - Immediate | 200-Nuclear
4261 | Control valves | Steam Turbine | Valves | U1 | Forced - Immediate | 2019 | Gas | PC | 650 | Fluidized Bed | RFC | Off-Peak | 340 | 136 | 1 | 1 | 4261-Control valves | U1-Forced - Immediate | 650-Fluidized Bed
4261 | Control valves | Steam Turbine | Valves | SF | Startup Failure | 2019 | Coal | OS | 650 | Fluidized Bed | SERC | Off-Peak | 13805.3079 | 629.9 | 1 | 1 | 4261-Control valves | SF-Startup Failure | 650-Fluidized Bed
4261 | Control valves | Steam Turbine | Valves | SF | Startup Failure | 2019 | Waste Heat | WH | 800 | Miscellaneous | TRE | Winter | 58.5 | 117 | 1 | 1 | 4261-Control valves | SF-Startup Failure | 800-Miscellaneous
4261 | Control valves | Steam Turbine | Valves | SF | Startup Failure | 2019 | Waste Heat | WH | 800 | Miscellaneous | TRE | Winter | 29.25 | 117 | 1 | 1 | 4261-Control valves | SF-Startup Failure | 800-Miscellaneous
4261 | Control valves | Steam Turbine | Valves | D1 | Forced - Immediate | 2019 | Coal | CC | 810 | Multi-boiler/Multi-turbine | SERC | Summer | 1457.8666 | 77 | 1 | 1 | 4261-Control valves | D1-Forced - Immediate | 810-Multi-boiler/Multi-turbine
4261 | Control valves | Steam Turbine | Valves | U1 | Forced - Immediate | 2019 | Gas | GG | 810 | Multi-boiler/Multi-turbine | RFC | Off-Peak | 438.08 | 118.4 | 1 | 1 | 4261-Control valves | U1-Forced - Immediate | 810-Multi-boiler/Multi-turbine
4261 | Control valves | Steam Turbine | Valves | SF | Startup Failure | 2019 | Geothermal | GE | 830 | Geothermal | WECC | Winter | 514.5 | 42 | 1 | 1 | 4261-Control valves | SF-Startup Failure | 830-Geothermal
4261 | Control valves | Steam Turbine | Valves | U1 | Forced - Immediate | 2019 | Geothermal | GE | 830 | Geothermal | WECC | Off-Peak | 10.4 | 39 | 1 | 1 | 4261-Control valves | U1-Forced - Immediate | 830-Geothermal
4261 | Control valves | Steam Turbine | Valves | D1 | Forced - Immediate | 2019 | Geothermal | GE | 830 | Geothermal | WECC | Off-Peak | 5.75 | 23 | 1 | 1 | 4261-Control valves | D1-Forced - Immediate | 830-Geothermal
4261 | Control valves | Steam Turbine | Valves | D1 | Forced - Immediate | 2019 | Geothermal | GE | 830 | Geothermal | WECC | Off-Peak | 232.4 | 24 | 1 | 1 | 4261-Control valves | D1-Forced - Immediate | 830-Geothermal
4261 | Control valves | Steam Turbine | Valves | D1 | Forced - Immediate | 2019 | Gas | GG | 850 | Combined Cycle Block | RFC | Off-Peak | 132.533 | 497 | 1 | 1 | 4261-Control valves | D1-Forced - Immediate | 850-Combined Cycle Block
4261 | Control valves | Steam Turbine | Valves | D1 | Forced - Immediate | 2019 | Gas | GG | 850 | Combined Cycle Block | SERC | Summer | 76 | 60 | 1 | 1 | 4261-Control valves | D1-Forced - Immediate | 850-Combined Cycle Block
4261 | Control valves | Steam Turbine | Valves | U1 | Forced - Immediate | 2019 | Gas | GG | 850 | Combined Cycle Block | SERC | Off-Peak | 1892.8065 | 194.8 | 1 | 1 | 4261-Control valves | U1-Forced - Immediate | 850-Combined Cycle Block
4261 | Control valves | Steam Turbine | Valves | U1 | Forced - Immediate | 2019 | Gas | GG | 850 | Combined Cycle Block | SERC | Off-Peak | 2233.7065 | 194.8 | 1 | 1 | 4261-Control valves | U1-Forced - Immediate | 850-Combined Cycle Block
4261 | Control valves | Steam Turbine | Valves | D1 | Forced - Immediate | 2019 | Gas | GG | 850 | Combined Cycle Block | RFC | Off-Peak | 847.9166 | 185 | 1 | 1 | 4261-Control valves | D1-Forced - Immediate | 850-Combined Cycle Block
4261 | Control valves | Steam Turbine | Valves | D1 | Forced - Immediate | 2019 | Gas | GG | 850 | Combined Cycle Block | RFC | Off-Peak | 56967.6425 | 185.05 | 1 | 1 | 4261-Control valves | D1-Forced - Immediate | 850-Combined Cycle Block
4261 | Control valves | Steam Turbine | Valves | D1 | Forced - Immediate | 2019 | Gas | GG | 850 | Combined Cycle Block | RFC | Summer | 286 | 220 | 1 | 1 | 4261-Control valves | D1-Forced - Immediate | 850-Combined Cycle Block
4261 | Control valves | Steam Turbine | Valves | D1 | Forced - Immediate | 2019 | Gas | GG | 850 | Combined Cycle Block | SERC | Summer | 1837.4998 | 450 | 1 | 1 | 4261-Control valves | D1-Forced - Immediate | 850-Combined Cycle Block
4261 | Control valves | Steam Turbine | Valves | U1 | Forced - Immediate | 2019 | Gas | GG | 850 | Combined Cycle Block | RFC | Off-Peak | 1455.3332 | 295 | 1 | 1 | 4261-Control valves | U1-Forced - Immediate | 850-Combined Cycle Block
4261 | Control valves | Steam Turbine | Valves | U1 | Forced - Immediate | 2019 | Gas | GG | 850 | Combined Cycle Block | SERC | Winter | 19213.6 | 584 | 1 | 1 | 4261-Control valves | U1-Forced - Immediate | 850-Combined Cycle Block
4261 | Control valves | Steam Turbine | Valves | U1 | Forced - Immediate | 2019 | Gas | GG | 850 | Combined Cycle Block | RFC | Off-Peak | 245.8332 | 295 | 1 | 1 | 4261-Control valves | U1-Forced - Immediate | 850-Combined Cycle Block
4261 | Control valves | Steam Turbine | Valves | U1 | Forced - Immediate | 2019 | Gas | GG | 850 | Combined Cycle Block | RFC | Off-Peak | 942.0583 | 236.5 | 1 | 1 | 4261-Control valves | U1-Forced - Immediate | 850-Combined Cycle Block
4261 | Control valves | Steam Turbine | Valves | U1 | Forced - Immediate | 2019 | Gas | GG | 850 | Combined Cycle Block | RFC | Winter | 12339.1665 | 650 | 1 | 1 | 4261-Control valves | U1-Forced - Immediate | 850-Combined Cycle Block
4261 | Control valves | Steam Turbine | Valves | D1 | Forced - Immediate | 2019 | Gas | GG | 850 | Combined Cycle Block | TRE | Winter | 19.5999 | 168 | 1 | 1 | 4261-Control valves | D1-Forced - Immediate | 850-Combined Cycle Block
4261 | Control valves | Steam Turbine | Valves | U1 | Forced - Immediate | 2019 | Gas | GG | 850 | Combined Cycle Block | WECC | Off-Peak | 789.75 | 117 | 1 | 1 | 4261-Control valves | U1-Forced - Immediate | 850-Combined Cycle Block
4261 | Control valves | Steam Turbine | Valves | U1 | Forced - Immediate | 2019 | Gas | GG | 850 | Combined Cycle Block | RFC | Off-Peak | 1475 | 295 | 1 | 1 | 4261-Control valves | U1-Forced - Immediate | 850-Combined Cycle Block
4261 | Control valves | Steam Turbine | Valves | D1 | Forced - Immediate | 2019 | Gas | GG | 850 | Combined Cycle Block | WECC | Summer | 189 | 42 | 1 | 1 | 4261-Control valves | D1-Forced - Immediate | 850-Combined Cycle Block
4261 | Control valves | Steam Turbine | Valves | SF | Startup Failure | 2019 | Waste Heat | WH | 850 | Combined Cycle Block | TRE | Off-Peak | 93979.1666 | 125 | 1 | 1 | 4261-Control valves | SF-Startup Failure | 850-Combined Cycle Block
4261 | Control valves | Steam Turbine | Valves | U1 | Forced - Immediate | 2019 | Gas | GG | 850 | Combined Cycle Block | SERC | Off-Peak | 1628.5332 | 496 | 1 | 1 | 4261-Control valves | U1-Forced - Immediate | 850-Combined Cycle Block
4261 | Control valves | Steam Turbine | Valves | U1 | Forced - Immediate | 2019 | Gas | GG | 850 | Combined Cycle Block | RFC | Off-Peak | 14083.3329 | 650 | 1 | 1 | 4261-Control valves | U1-Forced - Immediate | 850-Combined Cycle Block
4261 | Control valves | Steam Turbine | Valves | U1 | Forced - Immediate | 2019 | Gas | GG | 850 | Combined Cycle Block | NPCC | Summer | 552 | 69 | 1 | 1 | 4261-Control valves | U1-Forced - Immediate | 850-Combined Cycle Block
4261 | Control valves | Steam Turbine | Valves | U1 | Forced - Immediate | 2019 | Gas | GG | 850 | Combined Cycle Block | WECC | Summer | 625 | 62.5 | 1 | 1 | 4261-Control valves | U1-Forced - Immediate | 850-Combined Cycle Block
4261 | Control valves | Steam Turbine | Valves | U1 | Forced - Immediate | 2019 | Gas | GG | 850 | Combined Cycle Block | RFC | Summer | 6190.4 | 292 | 1 | 1 | 4261-Control valves | U1-Forced - Immediate | 850-Combined Cycle Block
4261 | Control valves | Steam Turbine | Valves | U1 | Forced - Immediate | 2019 | Gas | GG | 850 | Combined Cycle Block | SERC | Summer | 86292.7998 | 528 | 1 | 1 | 4261-Control valves | U1-Forced - Immediate | 850-Combined Cycle Block
4261 | Control valves | Steam Turbine | Valves | U1 | Forced - Immediate | 2019 | Gas | GG | 850 | Combined Cycle Block | WECC | Winter | 135.6166 | 103 | 1 | 1 | 4261-Control valves | U1-Forced - Immediate | 850-Combined Cycle Block
4261 | Control valves | Steam Turbine | Valves | D1 | Forced - Immediate | 2019 | Gas | GG | 850 | Combined Cycle Block | RFC | Winter | 41.1 | 137 | 1 | 1 | 4261-Control valves | D1-Forced - Immediate | 850-Combined Cycle Block
4261 | Control valves | Steam Turbine | Valves | D2 | Forced - Delayed | 2019 | Gas | GG | 850 | Combined Cycle Block | NPCC | Winter | 6.96 | 17.4 | 1 | 1 | 4261-Control valves | D2-Forced - Delayed | 850-Combined Cycle Block
4261 | Control valves | Steam Turbine | Valves | U1 | Forced - Immediate | 2019 | Gas | GG | 850 | Combined Cycle Block | WECC | Off-Peak | 3291.6 | 117 | 1 | 1 | 4261-Control valves | U1-Forced - Immediate | 850-Combined Cycle Block
4261 | Control valves | Steam Turbine | Valves | U1 | Forced - Immediate | 2019 | Gas | GG | 850 | Combined Cycle Block | RFC | Off-Peak | 29337.75 | 295 | 1 | 1 | 4261-Control valves | U1-Forced - Immediate | 850-Combined Cycle Block
4261 | Control valves | Steam Turbine | Valves | U1 | Forced - Immediate | 2019 | Gas | GG | 850 | Combined Cycle Block | SERC | Summer | 26690.4 | 528 | 1 | 1 | 4261-Control valves | U1-Forced - Immediate | 850-Combined Cycle Block
4261 | Control valves | Steam Turbine | Valves | D1 | Forced - Immediate | 2019 | Gas | GG | 850 | Combined Cycle Block | SERC | Off-Peak | 121.7333 | 166 | 1 | 1 | 4261-Control valves | D1-Forced - Immediate | 850-Combined Cycle Block
4261 | Control valves | Steam Turbine | Valves | U1 | Forced - Immediate | 2019 | Gas | GG | 850 | Combined Cycle Block | SERC | Summer | 1716 | 528 | 1 | 1 | 4261-Control valves | U1-Forced - Immediate | 850-Combined Cycle Block
4261 | Control valves | Steam Turbine | Valves | U1 | Forced - Immediate | 2019 | Gas | GG | 850 | Combined Cycle Block | NPCC | Summer | 3293.1272 | 229.22 | 1 | 1 | 4261-Control valves | U1-Forced - Immediate | 850-Combined Cycle Block
4261 | Control valves | Steam Turbine | Valves | SF | Startup Failure | 2019 | Gas | GG | 851 | CC GT units | TRE | Summer | 28748.625 | 46.5 | 1 | 1 | 4261-Control valves | SF-Startup Failure | 851-CC GT units
4261 | Control valves | Steam Turbine | Valves | U1 | Forced - Immediate | 2019 | Gas | GG | 851 | CC GT units | SERC | Summer | 21793.7599 | 182.4 | 1 | 1 | 4261-Control valves | U1-Forced - Immediate | 851-CC GT units
4261 | Control valves | Steam Turbine | Valves | U1 | Forced - Immediate | 2019 | Gas | GG | 851 | CC GT units | SERC | Off-Peak | 116261.1666 | 130 | 1 | 1 | 4261-Control valves | U1-Forced - Immediate | 851-CC GT units
4261 | Control valves | Steam Turbine | Valves | U1 | Forced - Immediate | 2019 | Gas | GG | 851 | CC GT units | SERC | Summer | 638.75 | 175 | 1 | 1 | 4261-Control valves | U1-Forced - Immediate | 851-CC GT units
4261 | Control valves | Steam Turbine | Valves | U1 | Forced - Immediate | 2019 | Gas | GG | 851 | CC GT units | SERC | Summer | 21906.24 | 182.4 | 1 | 1 | 4261-Control valves | U1-Forced - Immediate | 851-CC GT units
4261 | Control valves | Steam Turbine | Valves | U1 | Forced - Immediate | 2019 | Gas | GG | 851 | CC GT units | TRE | Off-Peak | 1522.4832 | 167 | 1 | 1 | 4261-Control valves | U1-Forced - Immediate | 851-CC GT units
4261 | Control valves | Steam Turbine | Valves | SF | Startup Failure | 2019 | Gas | GG | 851 | CC GT units | TRE | Summer | 28764.9 | 46.5 | 1 | 1 | 4261-Control valves | SF-Startup Failure | 851-CC GT units
4261 | Control valves | Steam Turbine | Valves | U1 | Forced - Immediate | 2019 | Gas | GG | 851 | CC GT units | WECC | Off-Peak | 296.7999 | 168 | 1 | 1 | 4261-Control valves | U1-Forced - Immediate | 851-CC GT units
4261 | Control valves | Steam Turbine | Valves | U1 | Forced - Immediate | 2019 | Gas | GG | 851 | CC GT units | MRO | Off-Peak | 1335.8516 | 165.26 | 1 | 1 | 4261-Control valves | U1-Forced - Immediate | 851-CC GT units
4261 | Control valves | Steam Turbine | Valves | U1 | Forced - Immediate | 2019 | Gas | GG | 851 | CC GT units | TRE | Off-Peak | 1756.2832 | 167 | 1 | 1 | 4261-Control valves | U1-Forced - Immediate | 851-CC GT units
4261 | Control valves | Steam Turbine | Valves | U1 | Forced - Immediate | 2019 | Gas | GG | 851 | CC GT units | SERC | Summer | 21815.04 | 182.4 | 1 | 1 | 4261-Control valves | U1-Forced - Immediate | 851-CC GT units
4261 | Control valves | Steam Turbine | Valves | U1 | Forced - Immediate | 2019 | Gas | GG | 851 | CC GT units | SERC | Summer | 514.8 | 156 | 1 | 1 | 4261-Control valves | U1-Forced - Immediate | 851-CC GT units
4261 | Control valves | Steam Turbine | Valves | D1 | Forced - Immediate | 2019 | Gas | GG | 851 | CC GT units | SERC | Off-Peak | 137.4167 | 17 | 1 | 1 | 4261-Control valves | D1-Forced - Immediate | 851-CC GT units
4261 | Control valves | Steam Turbine | Valves | U1 | Forced - Immediate | 2019 | Gas | GG | 851 | CC GT units | WECC | Off-Peak | 19.5999 | 168 | 1 | 1 | 4261-Control valves | U1-Forced - Immediate | 851-CC GT units
4261 | Control valves | Steam Turbine | Valves | U1 | Forced - Immediate | 2019 | Gas | GG | 851 | CC GT units | SERC | Winter | 1996.8 | 256 | 1 | 1 | 4261-Control valves | U1-Forced - Immediate | 851-CC GT units
4261 | Control valves | Steam Turbine | Valves | U2 | Forced - Delayed | 2019 | Gas | GG | 851 | CC GT units | TRE | Winter | 607.4583 | 152.5 | 1 | 1 | 4261-Control valves | U2-Forced - Delayed | 851-CC GT units
4261 | Control valves | Steam Turbine | Valves | SF | Startup Failure | 2019 | Gas | GG | 851 | CC GT units | TRE | Summer | 31513.05 | 46.5 | 1 | 1 | 4261-Control valves | SF-Startup Failure | 851-CC GT units
4261 | Control valves | Steam Turbine | Valves | U1 | Forced - Immediate | 2019 | Gas | GG | 851 | CC GT units | NPCC | Off-Peak | 105.7666 | 167 | 1 | 1 | 4261-Control valves | U1-Forced - Immediate | 851-CC GT units
4261 | Control valves | Steam Turbine | Valves | U1 | Forced - Immediate | 2019 | Gas | GG | 851 | CC GT units | WECC | Off-Peak | 3417.75 | 155 | 1 | 1 | 4261-Control valves | U1-Forced - Immediate | 851-CC GT units
4261 | Control valves | Steam Turbine | Valves | U1 | Forced - Immediate | 2019 | Gas | GG | 851 | CC GT units | SERC | Off-Peak | 4969.1 | 158 | 1 | 1 | 4261-Control valves | U1-Forced - Immediate | 851-CC GT units
4261 | Control valves | Steam Turbine | Valves | U1 | Forced - Immediate | 2019 | Gas | GG | 851 | CC GT units | RFC | Summer | 3374.0915 | 176.5 | 1 | 1 | 4261-Control valves | U1-Forced - Immediate | 851-CC GT units
4261 | Control valves | Steam Turbine | Valves | U2 | Forced - Delayed | 2019 | Gas | GG | 851 | CC GT units | MRO | Summer | 759.8666 | 164 | 1 | 1 | 4261-Control valves | U2-Forced - Delayed | 851-CC GT units
4261 | Control valves | Steam Turbine | Valves | U1 | Forced - Immediate | 2019 | Gas | GG | 851 | CC GT units | MRO | Off-Peak | 1301.8166 | 164.44 | 1 | 1 | 4261-Control valves | U1-Forced - Immediate | 851-CC GT units
4261 | Control valves | Steam Turbine | Valves | U1 | Forced - Immediate | 2019 | Gas | GG | 851 | CC GT units | MRO | Summer | 956.6666 | 164 | 1 | 1 | 4261-Control valves | U1-Forced - Immediate | 851-CC GT units
4261 | Control valves | Steam Turbine | Valves | SF | Startup Failure | 2019 | Waste Heat | WH | 852 | CC steam units | TRE | Off-Peak | 273.12 | 170.7 | 1 | 1 | 4261-Control valves | SF-Startup Failure | 852-CC steam units
4261 | Control valves | Steam Turbine | Valves | U1 | Forced - Immediate | 2019 | Waste Heat | WH | 852 | CC steam units | SERC | Off-Peak | 806.0166 | 137 | 1 | 1 | 4261-Control valves | U1-Forced - Immediate | 852-CC steam units
4261 | Control valves | Steam Turbine | Valves | U1 | Forced - Immediate | 2019 | Waste Heat | WH | 852 | CC steam units | TRE | Off-Peak | 3131.1332 | 268 | 1 | 1 | 4261-Control valves | U1-Forced - Immediate | 852-CC steam units
4261 | Control valves | Steam Turbine | Valves | U1 | Forced - Immediate | 2019 | Waste Heat | WH | 852 | CC steam units | TRE | Off-Peak | 3864 | 322 | 1 | 1 | 4261-Control valves | U1-Forced - Immediate | 852-CC steam units
4261 | Control valves | Steam Turbine | Valves | U1 | Forced - Immediate | 2019 | Waste Heat | WH | 852 | CC steam units | WECC | Summer | 464 | 232 | 1 | 1 | 4261-Control valves | U1-Forced - Immediate | 852-CC steam units
4261 | Control valves | Steam Turbine | Valves | U1 | Forced - Immediate | 2019 | Waste Heat | WH | 852 | CC steam units | WECC | Summer | 7854.2333 | 82 | 1 | 1 | 4261-Control valves | U1-Forced - Immediate | 852-CC steam units
4261 | Control valves | Steam Turbine | Valves | U1 | Forced - Immediate | 2019 | Waste Heat | WH | 852 | CC steam units | SERC | Summer | 48471.35 | 396.71 | 1 | 1 | 4261-Control valves | U1-Forced - Immediate | 852-CC steam units
4261 | Control valves | Steam Turbine | Valves | U1 | Forced - Immediate | 2019 | Waste Heat | WH | 852 | CC steam units | TRE | Winter | 317.6166 | 323 | 1 | 1 | 4261-Control valves | U1-Forced - Immediate | 852-CC steam units
4261 | Control valves | Steam Turbine | Valves | U1 | Forced - Immediate | 2019 | Waste Heat | WH | 852 | CC steam units | TRE | Winter | 462.9666 | 323 | 1 | 1 | 4261-Control valves | U1-Forced - Immediate | 852-CC steam units
4261 | Control valves | Steam Turbine | Valves | U1 | Forced - Immediate | 2019 | Waste Heat | WH | 852 | CC steam units | TRE | Winter | 576.0166 | 323 | 1 | 1 | 4261-Control valves | U1-Forced - Immediate | 852-CC steam units
4261 | Control valves | Steam Turbine | Valves | D2 | Forced - Delayed | 2019 | Waste Heat | WH | 852 | CC steam units | SERC | Summer | 31125.3333 | 80 | 1 | 1 | 4261-Control valves | D2-Forced - Delayed | 852-CC steam units
4261 | Control valves | Steam Turbine | Valves | SF | Startup Failure | 2019 | Gas | GG | 852 | CC steam units | RFC | Summer | 39.0998 | 469.2 | 1 | 1 | 4261-Control valves | SF-Startup Failure | 852-CC steam units
4261 | Control valves | Steam Turbine | Valves | SF | Startup Failure | 2019 | Waste Heat | WH | 852 | CC steam units | WECC | Off-Peak | 67.8478 | 51.53 | 1 | 1 | 4261-Control valves | SF-Startup Failure | 852-CC steam units
4261 | Control valves | Steam Turbine | Valves | SF | Startup Failure | 2019 | Waste Heat | WH | 852 | CC steam units | WECC | Off-Peak | 602.9333 | 238 | 1 | 1 | 4261-Control valves | SF-Startup Failure | 852-CC steam units
4261 | Control valves | Steam Turbine | Valves | SF | Startup Failure | 2019 | Waste Heat | WH | 852 | CC steam units | MRO | Summer | 1373.8665 | 256 | 1 | 1 | 4261-Control valves | SF-Startup Failure | 852-CC steam units
4261 | Control valves | Steam Turbine | Valves | U1 | Forced - Immediate | 2019 | Gas | GG | 852 | CC steam units | RFC | Summer | 954.0398 | 469.2 | 1 | 1 | 4261-Control valves | U1-Forced - Immediate | 852-CC steam units
4261 | Control valves | Steam Turbine | Valves | U1 | Forced - Immediate | 2019 | Waste Heat | WH | 852 | CC steam units | SERC | Off-Peak | 90 | 180 | 1 | 1 | 4261-Control valves | U1-Forced - Immediate | 852-CC steam units
4261 | Control valves | Steam Turbine | Valves | U1 | Forced - Immediate | 2019 | Waste Heat | WH | 852 | CC steam units | TRE | Off-Peak | 91.2332 | 322 | 1 | 1 | 4261-Control valves | U1-Forced - Immediate | 852-CC steam units
4261 | Control valves | Steam Turbine | Valves | U1 | Forced - Immediate | 2019 | Waste Heat | WH | 852 | CC steam units | TRE | Off-Peak | 254.82 | 164.4 | 1 | 2 | 4261-Control valves | U1-Forced - Immediate | 852-CC steam units
4261 | Control valves | Steam Turbine | Valves | U1 | Forced - Immediate | 2019 | Waste Heat | WH | 852 | CC steam units | TRE | Summer | 39.2666 | 62 | 1 | 1 | 4261-Control valves | U1-Forced - Immediate | 852-CC steam units
4261 | Control valves | Steam Turbine | Valves | U1 | Forced - Immediate | 2019 | Waste Heat | WH | 852 | CC steam units | TRE | Summer | 42.3666 | 62 | 1 | 1 | 4261-Control valves | U1-Forced - Immediate | 852-CC steam units
4261 | Control valves | Steam Turbine | Valves | U1 | Forced - Immediate | 2019 | Waste Heat | WH | 852 | CC steam units | WECC | Winter | 1717.239 | 301.27 | 1 | 1 | 4261-Control valves | U1-Forced - Immediate | 852-CC steam units
4261 | Control valves | Steam Turbine | Valves | SF | Startup Failure | 2019 | Waste Heat | WH | 852 | CC steam units | TRE | Off-Peak | 99.5749 | 170.7 | 1 | 1 | 4261-Control valves | SF-Startup Failure | 852-CC steam units
4261 | Control valves | Steam Turbine | Valves | SF | Startup Failure | 2019 | Waste Heat | WH | 852 | CC steam units | WECC | Summer | 634.3332 | 173 | 1 | 1 | 4261-Control valves | SF-Startup Failure | 852-CC steam units
4261 | Control valves | Steam Turbine | Valves | U1 | Forced - Immediate | 2019 | Waste Heat | WH | 852 | CC steam units | TRE | Off-Peak | 854.1 | 234 | 1 | 1 | 4261-Control valves | U1-Forced - Immediate | 852-CC steam units
4261 | Control valves | Steam Turbine | Valves | U1 | Forced - Immediate | 2019 | Waste Heat | WH | 852 | CC steam units | RFC | Summer | 2412.0083 | 120.5 | 1 | 1 | 4261-Control valves | U1-Forced - Immediate | 852-CC steam units
4261 | Control valves | Steam Turbine | Valves | U1 | Forced - Immediate | 2019 | Waste Heat | WH | 852 | CC steam units | TRE | Winter | 371.45 | 323 | 1 | 1 | 4261-Control valves | U1-Forced - Immediate | 852-CC steam units
4261 | Control valves | Steam Turbine | Valves | D1 | Forced - Immediate | 2019 | Waste Heat | WH | 852 | CC steam units | TRE | Summer | 7492.8666 | 71 | 1 | 1 | 4261-Control valves | D1-Forced - Immediate | 852-CC steam units
4261 | Control valves | Steam Turbine | Valves | SF | Startup Failure | 2019 | Gas | GG | 852 | CC steam units | TRE | Summer | 23275.625 | 37.5 | 1 | 1 | 4261-Control valves | SF-Startup Failure | 852-CC steam units
4261 | Control valves | Steam Turbine | Valves | SF | Startup Failure | 2019 | Waste Heat | WH | 852 | CC steam units | NPCC | Summer | 472.5832 | 265 | 1 | 1 | 4261-Control valves | SF-Startup Failure | 852-CC steam units
4261 | Control valves | Steam Turbine | Valves | U1 | Forced - Immediate | 2019 | Waste Heat | WH | 852 | CC steam units | TRE | Off-Peak | 10.1333 | 76 | 1 | 1 | 4261-Control valves | U1-Forced - Immediate | 852-CC steam units
4261 | Control valves | Steam Turbine | Valves | U1 | Forced - Immediate | 2019 | Waste Heat | WH | 852 | CC steam units | WECC | Off-Peak | 82.6 | 236 | 1 | 1 | 4261-Control valves | U1-Forced - Immediate | 852-CC steam units
4261 | Control valves | Steam Turbine | Valves | U1 | Forced - Immediate | 2019 | Waste Heat | WH | 852 | CC steam units | WECC | Off-Peak | 249.75 | 185 | 1 | 1 | 4261-Control valves | U1-Forced - Immediate | 852-CC steam units
4261 | Control valves | Steam Turbine | Valves | U1 | Forced - Immediate | 2019 | Waste Heat | WH | 852 | CC steam units | MRO | Off-Peak | 2022.4 | 256 | 1 | 1 | 4261-Control valves | U1-Forced - Immediate | 852-CC steam units
4261 | Control valves | Steam Turbine | Valves | U2 | Forced - Delayed | 2019 | Waste Heat | WH | 852 | CC steam units | TRE | Winter | 79.9998 | 300 | 1 | 1 | 4261-Control valves | U2-Forced - Delayed | 852-CC steam units
4261 | Control valves | Steam Turbine | Valves | D1 | Forced - Immediate | 2019 | Waste Heat | WH | 852 | CC steam units | SERC | Off-Peak | 695.1666 | 86 | 1 | 1 | 4261-Control valves | D1-Forced - Immediate | 852-CC steam units
4261 | Control valves | Steam Turbine | Valves | D1 | Forced - Immediate | 2019 | Waste Heat | WH | 852 | CC steam units | TRE | Off-Peak | 66619.1833 | 43 | 1 | 1 | 4261-Control valves | D1-Forced - Immediate | 852-CC steam units
4261 | Control valves | Steam Turbine | Valves | U1 | Forced - Immediate | 2019 | Waste Heat | WH | 852 | CC steam units | SERC | Off-Peak | 395.8333 | 190 | 1 | 1 | 4261-Control valves | U1-Forced - Immediate | 852-CC steam units
4261 | Control valves | Steam Turbine | Valves | U1 | Forced - Immediate | 2019 | Waste Heat | WH | 852 | CC steam units | SERC | Off-Peak | 1723.8 | 156 | 1 | 1 | 4261-Control valves | U1-Forced - Immediate | 852-CC steam units
4261 | Control valves | Steam Turbine | Valves | U1 | Forced - Immediate | 2019 | Waste Heat | WH | 852 | CC steam units | TRE | Winter | 473.7331 | 323 | 1 | 1 | 4261-Control valves | U1-Forced - Immediate | 852-CC steam units
4261 | Control valves | Steam Turbine | Valves | U1 | Forced - Immediate | 2019 | Waste Heat | WH | 852 | CC steam units | RFC | Winter | 1881.2497 | 375 | 1 | 1 | 4261-Control valves | U1-Forced - Immediate | 852-CC steam units
4261 | Control valves | Steam Turbine | Valves | U1 | Forced - Immediate | 2019 | Waste Heat | WH | 852 | CC steam units | NPCC | Off-Peak | 53.8333 | 85 | 1 | 1 | 4261-Control valves | U1-Forced - Immediate | 852-CC steam units
4261 | Control valves | Steam Turbine | Valves | U1 | Forced - Immediate | 2019 | Waste Heat | WH | 852 | CC steam units | WECC | Off-Peak | 1539.9998 | 240 | 1 | 1 | 4261-Control valves | U1-Forced - Immediate | 852-CC steam units
4261 | Control valves | Steam Turbine | Valves | U1 | Forced - Immediate | 2019 | Waste Heat | WH | 852 | CC steam units | SERC | Off-Peak | 62616.1666 | 70 | 1 | 1 | 4261-Control valves | U1-Forced - Immediate | 852-CC steam units
4261 | Control valves | Steam Turbine | Valves | U1 | Forced - Immediate | 2019 | Waste Heat | WH | 852 | CC steam units | TRE | Summer | 156.18 | 164.4 | 1 | 1 | 4261-Control valves | U1-Forced - Immediate | 852-CC steam units
4261 | Control valves | Steam Turbine | Valves | U1 | Forced - Immediate | 2019 | Waste Heat | WH | 852 | CC steam units | TRE | Summer | 1238.4799 | 164.4 | 1 | 1 | 4261-Control valves | U1-Forced - Immediate | 852-CC steam units
4261 | Control valves | Steam Turbine | Valves | U1 | Forced - Immediate | 2019 | Waste Heat | WH | 852 | CC steam units | TRE | Winter | 1048.3332 | 170 | 1 | 1 | 4261-Control valves | U1-Forced - Immediate | 852-CC steam units
4261 | Control valves | Steam Turbine | Valves | U1 | Forced - Immediate | 2019 | Waste Heat | WH | 852 | CC steam units | TRE | Winter | 3071.3332 | 170 | 1 | 1 | 4261-Control valves | U1-Forced - Immediate | 852-CC steam units
4261 | Control valves | Steam Turbine | Valves | U2 | Forced - Delayed | 2019 | Waste Heat | WH | 852 | CC steam units | TRE | Winter | 1194.9999 | 300 | 1 | 1 | 4261-Control valves | U2-Forced - Delayed | 852-CC steam units
4261 | Control valves | Steam Turbine | Valves | U1 | Forced - Immediate | 2019 | Gas | GG | 852 | CC steam units | SERC | Off-Peak | 512.2164 | 421 | 1 | 1 | 4261-Control valves | U1-Forced - Immediate | 852-CC steam units
4261 | Control valves | Steam Turbine | Valves | U1 | Forced - Immediate | 2019 | Waste Heat | WH | 852 | CC steam units | TRE | Off-Peak | 63.0199 | 164.4 | 1 | 1 | 4261-Control valves | U1-Forced - Immediate | 852-CC steam units
4261 | Control valves | Steam Turbine | Valves | U1 | Forced - Immediate | 2019 | Waste Heat | WH | 852 | CC steam units | TRE | Off-Peak | 4121.6 | 322 | 1 | 1 | 4261-Control valves | U1-Forced - Immediate | 852-CC steam units
4261 | Control valves | Steam Turbine | Valves | U1 | Forced - Immediate | 2019 | Waste Heat | WH | 852 | CC steam units | SERC | Summer | 522.5 | 150 | 1 | 1 | 4261-Control valves | U1-Forced - Immediate | 852-CC steam units
4261 | Control valves | Steam Turbine | Valves | D1 | Forced - Immediate | 2019 | Gas | GG | 860 | Co-generator Block | NPCC | Off-Peak | 904.2 | 301.4 | 1 | 1 | 4261-Control valves | D1-Forced - Immediate | 860-Co-generator Block
4261 | Control valves | Steam Turbine | Valves | D1 | Forced - Immediate | 2019 | Gas | GG | 860 | Co-generator Block | NPCC | Off-Peak | 312.4 | 312.4 | 1 | 1 | 4261-Control valves | D1-Forced - Immediate | 860-Co-generator Block
4261 | Control valves | Steam Turbine | Valves | U1 | Forced - Immediate | 2019 | Gas | GG | 861 | CoG GT units | WECC | Summer | 2226 | 168 | 1 | 1 | 4261-Control valves | U1-Forced - Immediate | 861-CoG GT units
4261 | Control valves | Steam Turbine | Valves | D1 | Forced - Immediate | 2019 | Gas | GG | 861 | CoG GT units | WECC | Winter | 354.5832 | 185 | 1 | 1 | 4261-Control valves | D1-Forced - Immediate | 861-CoG GT units
4261 | Control valves | Steam Turbine | Valves | SF | Startup Failure | 2019 | Waste Heat | WH | 862 | CoG steam units | WECC | Summer | 3088.55 | 223 | 1 | 1 | 4261-Control valves | SF-Startup Failure | 862-CoG steam units
4261 | Control valves | Steam Turbine | Valves | U1 | Forced - Immediate | 2019 | Gas | GG | 862 | CoG steam units | SERC | Off-Peak | 1119.3332 | 230 | 1 | 1 | 4261-Control valves | U1-Forced - Immediate | 862-CoG steam units
4261 | Control valves | Steam Turbine | Valves | U1 | Forced - Immediate | 2019 | Waste Heat | WH | 862 | CoG steam units | WECC | Off-Peak | 444.3332 | 215 | 1 | 1 | 4261-Control valves | U1-Forced - Immediate | 862-CoG steam units
4262 | Intercept valves | Steam Turbine | Valves | D1 | Forced - Immediate | 2019 | Coal | CC | 100 | Fossil-Steam | WECC | Off-Peak | 318.4499 | 99 | 1 | 1 | 4262-Intercept valves | D1-Forced - Immediate | 100-Fossil-Steam
4262 | Intercept valves | Steam Turbine | Valves | D1 | Forced - Immediate | 2019 | Coal | CC | 100 | Fossil-Steam | RFC | Winter | 523.1664 | 430 | 1 | 1 | 4262-Intercept valves | D1-Forced - Immediate | 100-Fossil-Steam
4262 | Intercept valves | Steam Turbine | Valves | U1 | Forced - Immediate | 2019 | Oil | OO | 100 | Fossil-Steam | NPCC | Winter | 2629.9161 | 830.5 | 1 | 1 | 4262-Intercept valves | U1-Forced - Immediate | 100-Fossil-Steam
4262 | Intercept valves | Steam Turbine | Valves | U1 | Forced - Immediate | 2019 | Coal | CC | 100 | Fossil-Steam | WECC | Off-Peak | 1206.1497 | 387 | 1 | 1 | 4262-Intercept valves | U1-Forced - Immediate | 100-Fossil-Steam
4262 | Intercept valves | Steam Turbine | Valves | U1 | Forced - Immediate | 2019 | Coal | CC | 100 | Fossil-Steam | SERC | Winter | 3152.5665 | 413 | 1 | 1 | 4262-Intercept valves | U1-Forced - Immediate | 100-Fossil-Steam
4262 | Intercept valves | Steam Turbine | Valves | D1 | Forced - Immediate | 2019 | Coal | CC | 100 | Fossil-Steam | WECC | Summer | 1590.75 | 105 | 1 | 1 | 4262-Intercept valves | D1-Forced - Immediate | 100-Fossil-Steam
4262 | Intercept valves | Steam Turbine | Valves | SF | Startup Failure | 2019 | Gas | GG | 100 | Fossil-Steam | WECC | Off-Peak | 4735.845 | 495.9 | 1 | 1 | 4262-Intercept valves | SF-Startup Failure | 100-Fossil-Steam
4262 | Intercept valves | Steam Turbine | Valves | U1 | Forced - Immediate | 2019 | Coal | CC | 100 | Fossil-Steam | MRO | Off-Peak | 11514.9998 | 525 | 1 | 1 | 4262-Intercept valves | U1-Forced - Immediate | 100-Fossil-Steam
4262 | Intercept valves | Steam Turbine | Valves | U1 | Forced - Immediate | 2019 | Coal | CC | 100 | Fossil-Steam | WECC | Summer | 5194.5832 | 325 | 1 | 1 | 4262-Intercept valves | U1-Forced - Immediate | 100-Fossil-Steam
4262 | Intercept valves | Steam Turbine | Valves | D1 | Forced - Immediate | 2019 | Coal | CC | 100 | Fossil-Steam | TRE | Summer | 271.5999 | 168 | 1 | 1 | 4262-Intercept valves | D1-Forced - Immediate | 100-Fossil-Steam
4262 | Intercept valves | Steam Turbine | Valves | D1 | Forced - Immediate | 2019 | Coal | CC | 100 | Fossil-Steam | SERC | Summer | 6389.415 | 249.1 | 1 | 1 | 4262-Intercept valves | D1-Forced - Immediate | 100-Fossil-Steam
4262 | Intercept valves | Steam Turbine | Valves | D1 | Forced - Immediate | 2019 | Coal | CC | 100 | Fossil-Steam | MRO | Winter | 298.9998 | 345 | 1 | 1 | 4262-Intercept valves | D1-Forced - Immediate | 100-Fossil-Steam
4262 | Intercept valves | Steam Turbine | Valves | U1 | Forced - Immediate | 2019 | Coal | CC | 100 | Fossil-Steam | WECC | Off-Peak | 803.8333 | 106 | 1 | 1 | 4262-Intercept valves | U1-Forced - Immediate | 100-Fossil-Steam
4262 | Intercept valves | Steam Turbine | Valves | D1 | Forced - Immediate | 2019 | Gas | GG | 100 | Fossil-Steam | NPCC | Off-Peak | 15597.9999 | 82.5 | 1 | 1 | 4262-Intercept valves | D1-Forced - Immediate | 100-Fossil-Steam
4262 | Intercept valves | Steam Turbine | Valves | D1 | Forced - Immediate | 2019 | Coal | CC | 100 | Fossil-Steam | TRE | Summer | 561.75 | 321 | 1 | 1 | 4262-Intercept valves | D1-Forced - Immediate | 100-Fossil-Steam
4262 | Intercept valves | Steam Turbine | Valves | U1 | Forced - Immediate | 2019 | Coal | CC | 100 | Fossil-Steam | WECC | Off-Peak | 2646.4666 | 106 | 1 | 1 | 4262-Intercept valves | U1-Forced - Immediate | 100-Fossil-Steam
4262 | Intercept valves | Steam Turbine | Valves | D1 | Forced - Immediate | 2019 | Coal | CC | 100 | Fossil-Steam | WECC | Off-Peak | 4144.8666 | 158 | 1 | 1 | 4262-Intercept valves | D1-Forced - Immediate | 100-Fossil-Steam
4262 | Intercept valves | Steam Turbine | Valves | D1 | Forced - Immediate | 2019 | Coal | CC | 100 | Fossil-Steam | TRE | Summer | 740.3664 | 334 | 1 | 1 | 4262-Intercept valves | D1-Forced - Immediate | 100-Fossil-Steam
4262 | Intercept valves | Steam Turbine | Valves | SF | Startup Failure | 2019 | Coal | CC | 100 | Fossil-Steam | WECC | Summer | 110.8333 | 175 | 1 | 1 | 4262-Intercept valves | SF-Startup Failure | 100-Fossil-Steam
4262 | Intercept valves | Steam Turbine | Valves | U1 | Forced - Immediate | 2019 | Waste Heat | WH | 100 | Fossil-Steam | WECC | Winter | 35461.1832 | 227 | 1 | 1 | 4262-Intercept valves | U1-Forced - Immediate | 100-Fossil-Steam
4262 | Intercept valves | Steam Turbine | Valves | D1 | Forced - Immediate | 2019 | Coal | CC | 100 | Fossil-Steam | RFC | Winter | 525.1666 | 230 | 1 | 1 | 4262-Intercept valves | D1-Forced - Immediate | 100-Fossil-Steam
4262 | Intercept valves | Steam Turbine | Valves | U1 | Forced - Immediate | 2019 | Gas | GG | 100 | Fossil-Steam | TRE | Off-Peak | 1954.5333 | 107 | 1 | 1 | 4262-Intercept valves | U1-Forced - Immediate | 100-Fossil-Steam
4262 | Intercept valves | Steam Turbine | Valves | U1 | Forced - Immediate | 2019 | Nuclear | NU | 200 | Nuclear | MRO | Off-Peak | 1582.95 | 519 | 1 | 1 | 4262-Intercept valves | U1-Forced - Immediate | 200-Nuclear
4262 | Intercept valves | Steam Turbine | Valves | U1 | Forced - Immediate | 2019 | Nuclear | NU | 200 | Nuclear | NPCC | Off-Peak | 31422.924 | 671.43 | 1 | 1 | 4262-Intercept valves | U1-Forced - Immediate | 200-Nuclear
4262 | Intercept valves | Steam Turbine | Valves | U1 | Forced - Immediate | 2019 | Gas | PC | 650 | Fluidized Bed | SERC | Off-Peak | 19938.35 | 97 | 1 | 1 | 4262-Intercept valves | U1-Forced - Immediate | 650-Fluidized Bed
4262 | Intercept valves | Steam Turbine | Valves | U1 | Forced - Immediate | 2019 | Gas | PC | 650 | Fluidized Bed | SERC | Off-Peak | 6066.6666 | 104 | 1 | 1 | 4262-Intercept valves | U1-Forced - Immediate | 650-Fluidized Bed
4262 | Intercept valves | Steam Turbine | Valves | U2 | Forced - Delayed | 2019 | Gas | GG | 850 | Combined Cycle Block | RFC | Off-Peak | 16276.1663 | 490 | 1 | 1 | 4262-Intercept valves | U2-Forced - Delayed | 850-Combined Cycle Block
4262 | Intercept valves | Steam Turbine | Valves | D1 | Forced - Immediate | 2019 | Gas | GG | 850 | Combined Cycle Block | RFC | Off-Peak | 462.5 | 185 | 1 | 1 | 4262-Intercept valves | D1-Forced - Immediate | 850-Combined Cycle Block
4262 | Intercept valves | Steam Turbine | Valves | D1 | Forced - Immediate | 2019 | Gas | GG | 850 | Combined Cycle Block | SERC | Winter | 1126.65 | 37 | 1 | 1 | 4262-Intercept valves | D1-Forced - Immediate | 850-Combined Cycle Block
4262 | Intercept valves | Steam Turbine | Valves | D1 | Forced - Immediate | 2019 | Gas | GG | 850 | Combined Cycle Block | TRE | Summer | 369.3499 | 249 | 1 | 1 | 4262-Intercept valves | D1-Forced - Immediate | 850-Combined Cycle Block
4262 | Intercept valves | Steam Turbine | Valves | D1 | Forced - Immediate | 2019 | Gas | GG | 850 | Combined Cycle Block | WECC | Off-Peak | 2991.6665 | 500 | 1 | 1 | 4262-Intercept valves | D1-Forced - Immediate | 850-Combined Cycle Block
4262 | Intercept valves | Steam Turbine | Valves | D1 | Forced - Immediate | 2019 | Gas | GG | 850 | Combined Cycle Block | RFC | Winter | 2841.183 | 497 | 1 | 1 | 4262-Intercept valves | D1-Forced - Immediate | 850-Combined Cycle Block
4262 | Intercept valves | Steam Turbine | Valves | U2 | Forced - Delayed | 2019 | Gas | GG | 851 | CC GT units | TRE | Winter | 424.4583 | 152.5 | 1 | 1 | 4262-Intercept valves | U2-Forced - Delayed | 851-CC GT units
4262 | Intercept valves | Steam Turbine | Valves | U1 | Forced - Immediate | 2019 | Gas | GG | 851 | CC GT units | TRE | Off-Peak | 813.7 | 158 | 2 | 2 | 4262-Intercept valves | U1-Forced - Immediate | 851-CC GT units
4262 | Intercept valves | Steam Turbine | Valves | U1 | Forced - Immediate | 2019 | Gas | GG | 851 | CC GT units | TRE | Winter | 698.9583 | 152.5 | 1 | 1 | 4262-Intercept valves | U1-Forced - Immediate | 851-CC GT units
4262 | Intercept valves | Steam Turbine | Valves | SF | Startup Failure | 2019 | Waste Heat | WH | 852 | CC steam units | WECC | Summer | 94.3999 | 177 | 1 | 1 | 4262-Intercept valves | SF-Startup Failure | 852-CC steam units
4262 | Intercept valves | Steam Turbine | Valves | D1 | Forced - Immediate | 2019 | Waste Heat | WH | 852 | CC steam units | SERC | Summer | 5810 | 70 | 1 | 1 | 4262-Intercept valves | D1-Forced - Immediate | 852-CC steam units
4262 | Intercept valves | Steam Turbine | Valves | SF | Startup Failure | 2019 | Waste Heat | WH | 852 | CC steam units | MRO | Summer | 1106.8333 | 229 | 1 | 1 | 4262-Intercept valves | SF-Startup Failure | 852-CC steam units
4262 | Intercept valves | Steam Turbine | Valves | U1 | Forced - Immediate | 2019 | Gas | GG | 852 | CC steam units | WECC | Off-Peak | 18.6 | 186 | 1 | 1 | 4262-Intercept valves | U1-Forced - Immediate | 852-CC steam units
4262 | Intercept valves | Steam Turbine | Valves | U1 | Forced - Immediate | 2019 | Waste Heat | WH | 852 | CC steam units | MRO | Winter | 104.5832 | 251 | 1 | 1 | 4262-Intercept valves | U1-Forced - Immediate | 852-CC steam units
4262 | Intercept valves | Steam Turbine | Valves | U1 | Forced - Immediate | 2019 | Waste Heat | WH | 852 | CC steam units | WECC | Summer | 4483.7499 | 255 | 1 | 1 | 4262-Intercept valves | U1-Forced - Immediate | 852-CC steam units
4262 | Intercept valves | Steam Turbine | Valves | D1 | Forced - Immediate | 2019 | Waste Heat | WH | 852 | CC steam units | SERC | Summer | 13204 | 60 | 1 | 1 | 4262-Intercept valves | D1-Forced - Immediate | 852-CC steam units
4262 | Intercept valves | Steam Turbine | Valves | U2 | Forced - Delayed | 2019 | Waste Heat | WH | 852 | CC steam units | TRE | Summer | 544 | 320 | 1 | 1 | 4262-Intercept valves | U2-Forced - Delayed | 852-CC steam units
4262 | Intercept valves | Steam Turbine | Valves | U1 | Forced - Immediate | 2019 | Waste Heat | WH | 852 | CC steam units | TRE | Winter | 1609.9998 | 300 | 1 | 1 | 4262-Intercept valves | U1-Forced - Immediate | 852-CC steam units
4262 | Intercept valves | Steam Turbine | Valves | SF | Startup Failure | 2019 | Waste Heat | WH | 852 | CC steam units | SERC | Summer | 5784.4165 | 205 | 1 | 1 | 4262-Intercept valves | SF-Startup Failure | 852-CC steam units
4262 | Intercept valves | Steam Turbine | Valves | U1 | Forced - Immediate | 2019 | Waste Heat | WH | 852 | CC steam units | TRE | Off-Peak | 1386.6666 | 200 | 1 | 1 | 4262-Intercept valves | U1-Forced - Immediate | 852-CC steam units
4262 | Intercept valves | Steam Turbine | Valves | U1 | Forced - Immediate | 2019 | Waste Heat | WH | 852 | CC steam units | TRE | Winter | 840 | 300 | 1 | 1 | 4262-Intercept valves | U1-Forced - Immediate | 852-CC steam units
4262 | Intercept valves | Steam Turbine | Valves | SF | Startup Failure | 2019 | Waste Heat | WH | 852 | CC steam units | WECC | Summer | 64.8999 | 177 | 1 | 1 | 4262-Intercept valves | SF-Startup Failure | 852-CC steam units
4262 | Intercept valves | Steam Turbine | Valves | U3 | Forced - Postponed | 2019 | Waste Heat | WH | 862 | CoG steam units | WECC | Summer | 1049.75 | 221 | 1 | 1 | 4262-Intercept valves | U3-Forced - Postponed | 862-CoG steam units
4263 | Reheat stop valves | Steam Turbine | Valves | U1 | Forced - Immediate | 2019 | Coal | CC | 100 | Fossil-Steam | RFC | Summer | 13526.3328 | 770 | 1 | 1 | 4263-Reheat stop valves | U1-Forced - Immediate | 100-Fossil-Steam
4263 | Reheat stop valves | Steam Turbine | Valves | D1 | Forced - Immediate | 2019 | Coal | CC | 100 | Fossil-Steam | MRO | Summer | 6234.7332 | 164 | 1 | 1 | 4263-Reheat stop valves | D1-Forced - Immediate | 100-Fossil-Steam
4263 | Reheat stop valves | Steam Turbine | Valves | D1 | Forced - Immediate | 2019 | Coal | CC | 100 | Fossil-Steam | TRE | Winter | 663.6 | 316 | 1 | 1 | 4263-Reheat stop valves | D1-Forced - Immediate | 100-Fossil-Steam
4263 | Reheat stop valves | Steam Turbine | Valves | U1 | Forced - Immediate | 2019 | Waste Heat | WH | 100 | Fossil-Steam | WECC | Off-Peak | 67.6199 | 289.8 | 1 | 1 | 4263-Reheat stop valves | U1-Forced - Immediate | 100-Fossil-Steam
4263 | Reheat stop valves | Steam Turbine | Valves | D1 | Forced - Immediate | 2019 | Coal | CC | 100 | Fossil-Steam | SERC | Summer | 19.05 | 381 | 1 | 1 | 4263-Reheat stop valves | D1-Forced - Immediate | 100-Fossil-Steam
4263 | Reheat stop valves | Steam Turbine | Valves | U1 | Forced - Immediate | 2019 | Coal | CC | 100 | Fossil-Steam | SERC | Off-Peak | 26644.1498 | 687 | 1 | 1 | 4263-Reheat stop valves | U1-Forced - Immediate | 100-Fossil-Steam
4263 | Reheat stop valves | Steam Turbine | Valves | U1 | Forced - Immediate | 2019 | Coal | CC | 100 | Fossil-Steam | WECC | Summer | 46096 | 670 | 1 | 1 | 4263-Reheat stop valves | U1-Forced - Immediate | 100-Fossil-Steam
4263 | Reheat stop valves | Steam Turbine | Valves | U2 | Forced - Delayed | 2019 | Coal | LI | 100 | Fossil-Steam | MRO | Summer | 1131.55 | 427 | 1 | 1 | 4263-Reheat stop valves | U2-Forced - Delayed | 100-Fossil-Steam
4263 | Reheat stop valves | Steam Turbine | Valves | U3 | Forced - Postponed | 2019 | Coal | CC | 100 | Fossil-Steam | RFC | Winter | 11009.2265 | 557.9 | 1 | 1 | 4263-Reheat stop valves | U3-Forced - Postponed | 100-Fossil-Steam
4263 | Reheat stop valves | Steam Turbine | Valves | U1 | Forced - Immediate | 2019 | Coal | CC | 100 | Fossil-Steam | SERC | Off-Peak | 3152.0998 | 342 | 1 | 1 | 4263-Reheat stop valves | U1-Forced - Immediate | 100-Fossil-Steam
4263 | Reheat stop valves | Steam Turbine | Valves | D1 | Forced - Immediate | 2019 | Coal | CC | 100 | Fossil-Steam | TRE | Off-Peak | 901.8 | 334 | 1 | 1 | 4263-Reheat stop valves | D1-Forced - Immediate | 100-Fossil-Steam
4263 | Reheat stop valves | Steam Turbine | Valves | U3 | Forced - Postponed | 2019 | Coal | CC | 100 | Fossil-Steam | MRO | Summer | 4654.2996 | 654 | 1 | 1 | 4263-Reheat stop valves | U3-Forced - Postponed | 100-Fossil-Steam
4263 | Reheat stop valves | Steam Turbine | Valves | D1 | Forced - Immediate | 2019 | Coal | CC | 100 | Fossil-Steam | WECC | Off-Peak | 720 | 135 | 1 | 1 | 4263-Reheat stop valves | D1-Forced - Immediate | 100-Fossil-Steam
4263 | Reheat stop valves | Steam Turbine | Valves | U1 | Forced - Immediate | 2019 | Waste Heat | WH | 100 | Fossil-Steam | WECC | Summer | 106.2598 | 289.8 | 1 | 1 | 4263-Reheat stop valves | U1-Forced - Immediate | 100-Fossil-Steam
4263 | Reheat stop valves | Steam Turbine | Valves | U1 | Forced - Immediate | 2019 | Waste Heat | WH | 100 | Fossil-Steam | WECC | Summer | 999.7833 | 223 | 1 | 1 | 4263-Reheat stop valves | U1-Forced - Immediate | 100-Fossil-Steam
4263 | Reheat stop valves | Steam Turbine | Valves | U1 | Forced - Immediate | 2019 | Waste Heat | WH | 100 | Fossil-Steam | WECC | Off-Peak | 410.5498 | 289.8 | 1 | 1 | 4263-Reheat stop valves | U1-Forced - Immediate | 100-Fossil-Steam
4263 | Reheat stop valves | Steam Turbine | Valves | U1 | Forced - Immediate | 2019 | Coal | CC | 100 | Fossil-Steam | SERC | Summer | 1740.3998 | 687 | 1 | 1 | 4263-Reheat stop valves | U1-Forced - Immediate | 100-Fossil-Steam
4263 | Reheat stop valves | Steam Turbine | Valves | U1 | Forced - Immediate | 2019 | Coal | CC | 100 | Fossil-Steam | WECC | Winter | 8775 | 450 | 1 | 1 | 4263-Reheat stop valves | U1-Forced - Immediate | 100-Fossil-Steam
4263 | Reheat stop valves | Steam Turbine | Valves | U3 | Forced - Postponed | 2019 | Gas | GG | 850 | Combined Cycle Block | SERC | Winter | 2880.0832 | 535 | 1 | 1 | 4263-Reheat stop valves | U3-Forced - Postponed | 850-Combined Cycle Block
4263 | Reheat stop valves | Steam Turbine | Valves | D1 | Forced - Immediate | 2019 | Gas | GG | 850 | Combined Cycle Block | WECC | Off-Peak | 1606.8332 | 310 | 1 | 1 | 4263-Reheat stop valves | D1-Forced - Immediate | 850-Combined Cycle Block
4263 | Reheat stop valves | Steam Turbine | Valves | U1 | Forced - Immediate | 2019 | Gas | GG | 851 | CC GT units | NPCC | Summer | 2845.3386 | 261.44 | 1 | 1 | 4263-Reheat stop valves | U1-Forced - Immediate | 851-CC GT units
4263 | Reheat stop valves | Steam Turbine | Valves | U1 | Forced - Immediate | 2019 | Gas | GG | 851 | CC GT units | NPCC | Summer | 14636.2826 | 261.44 | 1 | 1 | 4263-Reheat stop valves | U1-Forced - Immediate | 851-CC GT units
4263 | Reheat stop valves | Steam Turbine | Valves | U1 | Forced - Immediate | 2019 | Gas | GG | 851 | CC GT units | SERC | Off-Peak | 645.1666 | 158 | 1 | 1 | 4263-Reheat stop valves | U1-Forced - Immediate | 851-CC GT units
4263 | Reheat stop valves | Steam Turbine | Valves | U1 | Forced - Immediate | 2019 | Gas | GG | 851 | CC GT units | WECC | Winter | 5173.3333 | 160 | 1 | 1 | 4263-Reheat stop valves | U1-Forced - Immediate | 851-CC GT units
4263 | Reheat stop valves | Steam Turbine | Valves | U1 | Forced - Immediate | 2019 | Gas | GG | 851 | CC GT units | NPCC | Summer | 18243.2587 | 262.43 | 1 | 1 | 4263-Reheat stop valves | U1-Forced - Immediate | 851-CC GT units
4263 | Reheat stop valves | Steam Turbine | Valves | U1 | Forced - Immediate | 2019 | Gas | GG | 851 | CC GT units | WECC | Winter | 2352 | 160 | 1 | 1 | 4263-Reheat stop valves | U1-Forced - Immediate | 851-CC GT units
4263 | Reheat stop valves | Steam Turbine | Valves | U1 | Forced - Immediate | 2019 | Gas | GG | 852 | CC steam units | WECC | Winter | 6010.8999 | 186 | 1 | 1 | 4263-Reheat stop valves | U1-Forced - Immediate | 852-CC steam units
4263 | Reheat stop valves | Steam Turbine | Valves | U1 | Forced - Immediate | 2019 | Waste Heat | WH | 852 | CC steam units | NPCC | Summer | 16995.078 | 282.78 | 1 | 1 | 4263-Reheat stop valves | U1-Forced - Immediate | 852-CC steam units
4263 | Reheat stop valves | Steam Turbine | Valves | D1 | Forced - Immediate | 2019 | Waste Heat | WH | 852 | CC steam units | NPCC | Summer | 919.035 | 141.39 | 1 | 1 | 4263-Reheat stop valves | D1-Forced - Immediate | 852-CC steam units
4263 | Reheat stop valves | Steam Turbine | Valves | SF | Startup Failure | 2019 | Waste Heat | WH | 852 | CC steam units | WECC | Summer | 183.3331 | 275 | 1 | 1 | 4263-Reheat stop valves | SF-Startup Failure | 852-CC steam units
4263 | Reheat stop valves | Steam Turbine | Valves | U1 | Forced - Immediate | 2019 | Waste Heat | WH | 852 | CC steam units | NPCC | Summer | 1239.5189 | 282.78 | 1 | 1 | 4263-Reheat stop valves | U1-Forced - Immediate | 852-CC steam units
4263 | Reheat stop valves | Steam Turbine | Valves | SF | Startup Failure | 2019 | Waste Heat | WH | 852 | CC steam units | SERC | Off-Peak | 819.7166 | 137 | 1 | 1 | 4263-Reheat stop valves | SF-Startup Failure | 852-CC steam units
4263 | Reheat stop valves | Steam Turbine | Valves | SF | Startup Failure | 2019 | Waste Heat | WH | 852 | CC steam units | WECC | Summer | 477.65 | 233 | 1 | 1 | 4263-Reheat stop valves | SF-Startup Failure | 852-CC steam units
4263 | Reheat stop valves | Steam Turbine | Valves | SF | Startup Failure | 2019 | Waste Heat | WH | 852 | CC steam units | TRE | Summer | 304 | 320 | 1 | 1 | 4263-Reheat stop valves | SF-Startup Failure | 852-CC steam units
4264 | Combined intercept valves | Steam Turbine | Valves | D1 | Forced - Immediate | 2019 | Coal | CC | 100 | Fossil-Steam | WECC | Summer | 14.6666 | 55 | 1 | 1 | 4264-Combined intercept valves | D1-Forced - Immediate | 100-Fossil-Steam
4264 | Combined intercept valves | Steam Turbine | Valves | D3 | Forced - Postponed | 2019 | Coal | CC | 100 | Fossil-Steam | WECC | Summer | 300 | 300 | 1 | 1 | 4264-Combined intercept valves | D3-Forced - Postponed | 100-Fossil-Steam
4264 | Combined intercept valves | Steam Turbine | Valves | D3 | Forced - Postponed | 2019 | Coal | CC | 100 | Fossil-Steam | WECC | Summer | 128.5 | 514 | 1 | 1 | 4264-Combined intercept valves | D3-Forced - Postponed | 100-Fossil-Steam
4264 | Combined intercept valves | Steam Turbine | Valves | D1 | Forced - Immediate | 2019 | Coal | CC | 650 | Fluidized Bed | RFC | Winter | 1045.3333 | 80 | 1 | 1 | 4264-Combined intercept valves | D1-Forced - Immediate | 650-Fluidized Bed
4264 | Combined intercept valves | Steam Turbine | Valves | U1 | Forced - Immediate | 2019 | Gas | GG | 850 | Combined Cycle Block | MRO | Off-Peak | 241.1499 | 273 | 1 | 1 | 4264-Combined intercept valves | U1-Forced - Immediate | 850-Combined Cycle Block
4264 | Combined intercept valves | Steam Turbine | Valves | U1 | Forced - Immediate | 2019 | Gas | GG | 850 | Combined Cycle Block | MRO | Summer | 7824.25 | 263 | 1 | 1 | 4264-Combined intercept valves | U1-Forced - Immediate | 850-Combined Cycle Block
4264 | Combined intercept valves | Steam Turbine | Valves | D1 | Forced - Immediate | 2019 | Gas | GG | 850 | Combined Cycle Block | MRO | Off-Peak | 58.3879 | 318.48 | 1 | 1 | 4264-Combined intercept valves | D1-Forced - Immediate | 850-Combined Cycle Block
4264 | Combined intercept valves | Steam Turbine | Valves | U1 | Forced - Immediate | 2019 | Waste Heat | WH | 852 | CC steam units | SERC | Off-Peak | 10325.4666 | 299 | 1 | 1 | 4264-Combined intercept valves | U1-Forced - Immediate | 852-CC steam units
4265 | Miscellaneous drain and vent valves | Steam Turbine | Valves | U1 | Forced - Immediate | 2019 | Coal | CC | 100 | Fossil-Steam | WECC | Off-Peak | 5151 | 505 | 1 | 1 | 4265-Miscellaneous drain and vent valves | U1-Forced - Immediate | 100-Fossil-Steam
4265 | Miscellaneous drain and vent valves | Steam Turbine | Valves | D3 | Forced - Postponed | 2019 | Coal | CC | 100 | Fossil-Steam | SERC | Winter | 1898.6 | 189.86 | 1 | 1 | 4265-Miscellaneous drain and vent valves | D3-Forced - Postponed | 100-Fossil-Steam
4265 | Miscellaneous drain and vent valves | Steam Turbine | Valves | U1 | Forced - Immediate | 2019 | Coal | CC | 100 | Fossil-Steam | SERC | Off-Peak | 13629.9996 | 600 | 1 | 1 | 4265-Miscellaneous drain and vent valves | U1-Forced - Immediate | 100-Fossil-Steam
4265 | Miscellaneous drain and vent valves | Steam Turbine | Valves | U1 | Forced - Immediate | 2019 | Coal | CC | 100 | Fossil-Steam | WECC | Summer | 12862.9996 | 570 | 1 | 1 | 4265-Miscellaneous drain and vent valves | U1-Forced - Immediate | 100-Fossil-Steam
4265 | Miscellaneous drain and vent valves | Steam Turbine | Valves | U1 | Forced - Immediate | 2019 | Coal | CC | 100 | Fossil-Steam | SERC | Off-Peak | 4169.678 | 64.38 | 1 | 1 | 4265-Miscellaneous drain and vent valves | U1-Forced - Immediate | 100-Fossil-Steam
4265 | Miscellaneous drain and vent valves | Steam Turbine | Valves | U1 | Forced - Immediate | 2019 | Coal | CC | 100 | Fossil-Steam | SERC | Off-Peak | 2439.9996 | 600 | 1 | 1 | 4265-Miscellaneous drain and vent valves | U1-Forced - Immediate | 100-Fossil-Steam
4265 | Miscellaneous drain and vent valves | Steam Turbine | Valves | U1 | Forced - Immediate | 2019 | Gas | GG | 100 | Fossil-Steam | MRO | Off-Peak | 57723.525 | 509.7 | 1 | 1 | 4265-Miscellaneous drain and vent valves | U1-Forced - Immediate | 100-Fossil-Steam
4265 | Miscellaneous drain and vent valves | Steam Turbine | Valves | D1 | Forced - Immediate | 2019 | Nuclear | NU | 200 | Nuclear | TRE | Summer | 10.3747 | 10.04 | 1 | 1 | 4265-Miscellaneous drain and vent valves | D1-Forced - Immediate | 200-Nuclear
4265 | Miscellaneous drain and vent valves | Steam Turbine | Valves | D3 | Forced - Postponed | 2019 | Nuclear | NU | 200 | Nuclear | SERC | Summer | 310.0633 | 16.7 | 1 | 1 | 4265-Miscellaneous drain and vent valves | D3-Forced - Postponed | 200-Nuclear
4265 | Miscellaneous drain and vent valves | Steam Turbine | Valves | D1 | Forced - Immediate | 2019 | Nuclear | NU | 200 | Nuclear | SERC | Summer | 156.8383 | 2.78 | 1 | 1 | 4265-Miscellaneous drain and vent valves | D1-Forced - Immediate | 200-Nuclear
4265 | Miscellaneous drain and vent valves | Steam Turbine | Valves | D1 | Forced - Immediate | 2019 | Nuclear | NU | 200 | Nuclear | SERC | Off-Peak | 291.0053 | 150.52 | 1 | 1 | 4265-Miscellaneous drain and vent valves | D1-Forced - Immediate | 200-Nuclear
4265 | Miscellaneous drain and vent valves | Steam Turbine | Valves | U1 | Forced - Immediate | 2019 | Waste Heat | WH | 800 | Miscellaneous | TRE | Winter | 16362.45 | 117 | 1 | 1 | 4265-Miscellaneous drain and vent valves | U1-Forced - Immediate | 800-Miscellaneous
4265 | Miscellaneous drain and vent valves | Steam Turbine | Valves | U1 | Forced - Immediate | 2019 | Gas | GG | 800 | Miscellaneous | TRE | Winter | 31447.0666 | 227 | 1 | 1 | 4265-Miscellaneous drain and vent valves | U1-Forced - Immediate | 800-Miscellaneous
4265 | Miscellaneous drain and vent valves | Steam Turbine | Valves | D1 | Forced - Immediate | 2019 | Coal | OS | 800 | Miscellaneous | RFC | Summer | 203.45 | 31.3 | 1 | 1 | 4265-Miscellaneous drain and vent valves | D1-Forced - Immediate | 800-Miscellaneous
4265 | Miscellaneous drain and vent valves | Steam Turbine | Valves | U1 | Forced - Immediate | 2019 | Geothermal | GE | 830 | Geothermal | WECC | Off-Peak | 61.2 | 27 | 1 | 1 | 4265-Miscellaneous drain and vent valves | U1-Forced - Immediate | 830-Geothermal
4265 | Miscellaneous drain and vent valves | Steam Turbine | Valves | U1 | Forced - Immediate | 2019 | Gas | GG | 850 | Combined Cycle Block | SERC | Off-Peak | 3318.18 | 190.7 | 1 | 1 | 4265-Miscellaneous drain and vent valves | U1-Forced - Immediate | 850-Combined Cycle Block
4265 | Miscellaneous drain and vent valves | Steam Turbine | Valves | U1 | Forced - Immediate | 2019 | Gas | GG | 850 | Combined Cycle Block | SERC | Summer | 63091.5331 | 622 | 1 | 1 | 4265-Miscellaneous drain and vent valves | U1-Forced - Immediate | 850-Combined Cycle Block
4265 | Miscellaneous drain and vent valves | Steam Turbine | Valves | D1 | Forced - Immediate | 2019 | Gas | GG | 850 | Combined Cycle Block | SERC | Summer | 58165.3332 | 532 | 1 | 1 | 4265-Miscellaneous drain and vent valves | D1-Forced - Immediate | 850-Combined Cycle Block
4265 | Miscellaneous drain and vent valves | Steam Turbine | Valves | SF | Startup Failure | 2019 | Gas | GG | 850 | Combined Cycle Block | WECC | Summer | 173.2666 | 92 | 1 | 1 | 4265-Miscellaneous drain and vent valves | SF-Startup Failure | 850-Combined Cycle Block
4265 | Miscellaneous drain and vent valves | Steam Turbine | Valves | U1 | Forced - Immediate | 2019 | Waste Heat | WH | 850 | Combined Cycle Block | SERC | Winter | 821.3998 | 333 | 1 | 1 | 4265-Miscellaneous drain and vent valves | U1-Forced - Immediate | 850-Combined Cycle Block
4265 | Miscellaneous drain and vent valves | Steam Turbine | Valves | U1 | Forced - Immediate | 2019 | Gas | GG | 851 | CC GT units | TRE | Winter | 9264.375 | 152.5 | 1 | 1 | 4265-Miscellaneous drain and vent valves | U1-Forced - Immediate | 851-CC GT units
4265 | Miscellaneous drain and vent valves | Steam Turbine | Valves | U1 | Forced - Immediate | 2019 | Waste Heat | WH | 852 | CC steam units | SERC | Summer | 1782.7666 | 158 | 1 | 1 | 4265-Miscellaneous drain and vent valves | U1-Forced - Immediate | 852-CC steam units
4265 | Miscellaneous drain and vent valves | Steam Turbine | Valves | D1 | Forced - Immediate | 2019 | Gas | GG | 852 | CC steam units | SERC | Summer | 271.0333 | 47 | 1 | 1 | 4265-Miscellaneous drain and vent valves | D1-Forced - Immediate | 852-CC steam units
4265 | Miscellaneous drain and vent valves | Steam Turbine | Valves | U1 | Forced - Immediate | 2019 | Waste Heat | WH | 852 | CC steam units | TRE | Winter | 18225 | 300 | 1 | 1 | 4265-Miscellaneous drain and vent valves | U1-Forced - Immediate | 852-CC steam units
4266 | Main stop valve testing | Steam Turbine | Valves | D1 | Forced - Immediate | 2019 | Coal | CC | 100 | Fossil-Steam | MRO | Winter | 165.91 | 35.3 | 1 | 1 | 4266-Main stop valve testing | D1-Forced - Immediate | 100-Fossil-Steam
4266 | Main stop valve testing | Steam Turbine | Valves | U1 | Forced - Immediate | 2019 | Coal | CC | 100 | Fossil-Steam | RFC | Summer | 672.2332 | 469 | 1 | 1 | 4266-Main stop valve testing | U1-Forced - Immediate | 100-Fossil-Steam
4266 | Main stop valve testing | Steam Turbine | Valves | D1 | Forced - Immediate | 2019 | Coal | CC | 100 | Fossil-Steam | MRO | Summer | 533.376 | 296.32 | 1 | 1 | 4266-Main stop valve testing | D1-Forced - Immediate | 100-Fossil-Steam
4266 | Main stop valve testing | Steam Turbine | Valves | U1 | Forced - Immediate | 2019 | Geothermal | GE | 830 | Geothermal | WECC | Winter | 70 | 42 | 1 | 1 | 4266-Main stop valve testing | U1-Forced - Immediate | 830-Geothermal
4266 | Main stop valve testing | Steam Turbine | Valves | U1 | Forced - Immediate | 2019 | Gas | GG | 850 | Combined Cycle Block | WECC | Winter | 955.3 | 233 | 1 | 1 | 4266-Main stop valve testing | U1-Forced - Immediate | 850-Combined Cycle Block
4267 | Control valve testing | Steam Turbine | Valves | D1 | Forced - Immediate | 2019 | Coal | CC | 100 | Fossil-Steam | RFC | Summer | 19.8333 | 7 | 1 | 1 | 4267-Control valve testing | D1-Forced - Immediate | 100-Fossil-Steam
4267 | Control valve testing | Steam Turbine | Valves | D1 | Forced - Immediate | 2019 | Coal | CC | 100 | Fossil-Steam | RFC | Winter | 762.0831 | 775 | 1 | 1 | 4267-Control valve testing | D1-Forced - Immediate | 100-Fossil-Steam
4267 | Control valve testing | Steam Turbine | Valves | D2 | Forced - Delayed | 2019 | Coal | CC | 100 | Fossil-Steam | RFC | Summer | 220 | 220 | 1 | 1 | 4267-Control valve testing | D2-Forced - Delayed | 100-Fossil-Steam
4267 | Control valve testing | Steam Turbine | Valves | U1 | Forced - Immediate | 2019 | Coal | CC | 100 | Fossil-Steam | RFC | Off-Peak | 1383.3165 | 497 | 1 | 1 | 4267-Control valve testing | U1-Forced - Immediate | 100-Fossil-Steam
4267 | Control valve testing | Steam Turbine | Valves | D1 | Forced - Immediate | 2019 | Coal | CC | 100 | Fossil-Steam | RFC | Off-Peak | 197.1666 | 236.6 | 1 | 1 | 4267-Control valve testing | D1-Forced - Immediate | 100-Fossil-Steam
4267 | Control valve testing | Steam Turbine | Valves | D1 | Forced - Immediate | 2019 | Coal | CC | 100 | Fossil-Steam | WECC | Winter | 61 | 61 | 1 | 1 | 4267-Control valve testing | D1-Forced - Immediate | 100-Fossil-Steam
4267 | Control valve testing | Steam Turbine | Valves | D2 | Forced - Delayed | 2019 | Coal | CC | 100 | Fossil-Steam | SERC | Summer | 32.6667 | 20 | 1 | 1 | 4267-Control valve testing | D2-Forced - Delayed | 100-Fossil-Steam
4267 | Control valve testing | Steam Turbine | Valves | U1 | Forced - Immediate | 2019 | Coal | CC | 100 | Fossil-Steam | MRO | Summer | 1533 | 876 | 1 | 1 | 4267-Control valve testing | U1-Forced - Immediate | 100-Fossil-Steam
4267 | Control valve testing | Steam Turbine | Valves | U1 | Forced - Immediate | 2019 | Waste Heat | WH | 100 | Fossil-Steam | WECC | Summer | 26.0165 | 223 | 1 | 1 | 4267-Control valve testing | U1-Forced - Immediate | 100-Fossil-Steam
4267 | Control valve testing | Steam Turbine | Valves | D1 | Forced - Immediate | 2019 | Coal | CC | 100 | Fossil-Steam | RFC | Off-Peak | 525 | 300 | 1 | 1 | 4267-Control valve testing | D1-Forced - Immediate | 100-Fossil-Steam
4267 | Control valve testing | Steam Turbine | Valves | D1 | Forced - Immediate | 2019 | Coal | CC | 100 | Fossil-Steam | MRO | Summer | 3815.7 | 474 | 1 | 1 | 4267-Control valve testing | D1-Forced - Immediate | 100-Fossil-Steam
4267 | Control valve testing | Steam Turbine | Valves | U1 | Forced - Immediate | 2019 | Gas | GG | 100 | Fossil-Steam | MRO | Summer | 1210.25 | 515 | 1 | 1 | 4267-Control valve testing | U1-Forced - Immediate | 100-Fossil-Steam
4267 | Control valve testing | Steam Turbine | Valves | D1 | Forced - Immediate | 2019 | Coal | CC | 100 | Fossil-Steam | RFC | Summer | 2465.9996 | 540 | 1 | 1 | 4267-Control valve testing | D1-Forced - Immediate | 100-Fossil-Steam
4267 | Control valve testing | Steam Turbine | Valves | D2 | Forced - Delayed | 2019 | Coal | CC | 100 | Fossil-Steam | WECC | Off-Peak | 188 | 188 | 1 | 1 | 4267-Control valve testing | D2-Forced - Delayed | 100-Fossil-Steam
4267 | Control valve testing | Steam Turbine | Valves | D1 | Forced - Immediate | 2019 | Coal | CC | 100 | Fossil-Steam | RFC | Summer | 26.8333 | 10 | 1 | 1 | 4267-Control valve testing | D1-Forced - Immediate | 100-Fossil-Steam
4267 | Control valve testing | Steam Turbine | Valves | D1 | Forced - Immediate | 2019 | Coal | LI | 100 | Fossil-Steam | MRO | Summer | 154.1666 | 125 | 1 | 1 | 4267-Control valve testing | D1-Forced - Immediate | 100-Fossil-Steam
4267 | Control valve testing | Steam Turbine | Valves | D2 | Forced - Delayed | 2019 | Coal | CC | 100 | Fossil-Steam | RFC | Summer | 800 | 800 | 1 | 1 | 4267-Control valve testing | D2-Forced - Delayed | 100-Fossil-Steam
4267 | Control valve testing | Steam Turbine | Valves | D3 | Forced - Postponed | 2019 | Coal | CC | 100 | Fossil-Steam | RFC | Summer | 584.0828 | 815 | 1 | 1 | 4267-Control valve testing | D3-Forced - Postponed | 100-Fossil-Steam
4267 | Control valve testing | Steam Turbine | Valves | D1 | Forced - Immediate | 2019 | Coal | CC | 100 | Fossil-Steam | MRO | Off-Peak | 185.5332 | 253 | 1 | 1 | 4267-Control valve testing | D1-Forced - Immediate | 100-Fossil-Steam
4267 | Control valve testing | Steam Turbine | Valves | D1 | Forced - Immediate | 2019 | Coal | CC | 100 | Fossil-Steam | RFC | Summer | 168 | 210 | 1 | 1 | 4267-Control valve testing | D1-Forced - Immediate | 100-Fossil-Steam
4267 | Control valve testing | Steam Turbine | Valves | D1 | Forced - Immediate | 2019 | Coal | CC | 100 | Fossil-Steam | RFC | Summer | 121 | 220 | 1 | 1 | 4267-Control valve testing | D1-Forced - Immediate | 100-Fossil-Steam
4267 | Control valve testing | Steam Turbine | Valves | D1 | Forced - Immediate | 2019 | Coal | CC | 100 | Fossil-Steam | WECC | Summer | 102.6666 | 70 | 1 | 1 | 4267-Control valve testing | D1-Forced - Immediate | 100-Fossil-Steam
4267 | Control valve testing | Steam Turbine | Valves | D1 | Forced - Immediate | 2019 | Nuclear | NU | 200 | Nuclear | WECC | Off-Peak | 262.491 | 10.62 | 1 | 1 | 4267-Control valve testing | D1-Forced - Immediate | 200-Nuclear
4267 | Control valve testing | Steam Turbine | Valves | D1 | Forced - Immediate | 2019 | Gas | GG | 850 | Combined Cycle Block | SERC | Winter | 38.1933 | 33.7 | 1 | 1 | 4267-Control valve testing | D1-Forced - Immediate | 850-Combined Cycle Block
4267 | Control valve testing | Steam Turbine | Valves | U1 | Forced - Immediate | 2019 | Gas | GG | 851 | CC GT units | WECC | Winter | 140.165 | 164.9 | 1 | 1 | 4267-Control valve testing | U1-Forced - Immediate | 851-CC GT units
4268 | Reheat/intercept valve testing | Steam Turbine | Valves | D1 | Forced - Immediate | 2019 | Gas | GG | 100 | Fossil-Steam | MRO | Summer | 116.4833 | 241 | 1 | 1 | 4268-Reheat/intercept valve testing | D1-Forced - Immediate | 100-Fossil-Steam
4268 | Reheat/intercept valve testing | Steam Turbine | Valves | U1 | Forced - Immediate | 2019 | Coal | CC | 100 | Fossil-Steam | WECC | Summer | 7079.6662 | 670 | 1 | 1 | 4268-Reheat/intercept valve testing | U1-Forced - Immediate | 100-Fossil-Steam
4268 | Reheat/intercept valve testing | Steam Turbine | Valves | U1 | Forced - Immediate | 2019 | Waste Heat | WH | 100 | Fossil-Steam | WECC | Summer | 1601.8833 | 223 | 1 | 1 | 4268-Reheat/intercept valve testing | U1-Forced - Immediate | 100-Fossil-Steam
4268 | Reheat/intercept valve testing | Steam Turbine | Valves | D1 | Forced - Immediate | 2019 | Coal | CC | 100 | Fossil-Steam | WECC | Winter | 2266 | 206 | 1 | 1 | 4268-Reheat/intercept valve testing | D1-Forced - Immediate | 100-Fossil-Steam
4268 | Reheat/intercept valve testing | Steam Turbine | Valves | U1 | Forced - Immediate | 2019 | Waste Heat | WH | 100 | Fossil-Steam | WECC | Summer | 33.45 | 223 | 1 | 1 | 4268-Reheat/intercept valve testing | U1-Forced - Immediate | 100-Fossil-Steam
4268 | Reheat/intercept valve testing | Steam Turbine | Valves | U1 | Forced - Immediate | 2019 | Waste Heat | WH | 100 | Fossil-Steam | WECC | Winter | 37.8332 | 227 | 1 | 1 | 4268-Reheat/intercept valve testing | U1-Forced - Immediate | 100-Fossil-Steam
4268 | Reheat/intercept valve testing | Steam Turbine | Valves | D2 | Forced - Delayed | 2019 | Gas | GG | 851 | CC GT units | MRO | Winter | 51 | 51 | 2 | 2 | 4268-Reheat/intercept valve testing | D2-Forced - Delayed | 851-CC GT units
4268 | Reheat/intercept valve testing | Steam Turbine | Valves | D1 | Forced - Immediate | 2019 | Gas | GG | 851 | CC GT units | WECC | Off-Peak | 39.76 | 59.64 | 2 | 2 | 4268-Reheat/intercept valve testing | D1-Forced - Immediate | 851-CC GT units
4268 | Reheat/intercept valve testing | Steam Turbine | Valves | D2 | Forced - Delayed | 2019 | Waste Heat | WH | 852 | CC steam units | MRO | Winter | 89 | 89 | 1 | 1 | 4268-Reheat/intercept valve testing | D2-Forced - Delayed | 852-CC steam units
4268 | Reheat/intercept valve testing | Steam Turbine | Valves | U1 | Forced - Immediate | 2019 | Gas | GG | 852 | CC steam units | WECC | Off-Peak | 166.5465 | 249.82 | 1 | 1 | 4268-Reheat/intercept valve testing | U1-Forced - Immediate | 852-CC steam units
4269 | Other turbine valves (including LP steam admission valves) | Steam Turbine | Valves | D1 | Forced - Immediate | 2019 | Coal | CC | 100 | Fossil-Steam | MRO | Off-Peak | 495 | 55 | 1 | 1 | 4269-Other turbine valves (including LP steam admission valves) | D1-Forced - Immediate | 100-Fossil-Steam
4269 | Other turbine valves (including LP steam admission valves) | Steam Turbine | Valves | D1 | Forced - Immediate | 2019 | Coal | CC | 100 | Fossil-Steam | SERC | Summer | 22 | 11 | 1 | 1 | 4269-Other turbine valves (including LP steam admission valves) | D1-Forced - Immediate | 100-Fossil-Steam
4269 | Other turbine valves (including LP steam admission valves) | Steam Turbine | Valves | D1 | Forced - Immediate | 2019 | Coal | CC | 100 | Fossil-Steam | RFC | Summer | 22.5 | 150 | 1 | 1 | 4269-Other turbine valves (including LP steam admission valves) | D1-Forced - Immediate | 100-Fossil-Steam
4269 | Other turbine valves (including LP steam admission valves) | Steam Turbine | Valves | U1 | Forced - Immediate | 2019 | Coal | CC | 100 | Fossil-Steam | MRO | Off-Peak | 4361.5998 | 564 | 1 | 1 | 4269-Other turbine valves (including LP steam admission valves) | U1-Forced - Immediate | 100-Fossil-Steam
4269 | Other turbine valves (including LP steam admission valves) | Steam Turbine | Valves | D1 | Forced - Immediate | 2019 | Gas | GG | 100 | Fossil-Steam | RFC | Off-Peak | 14.1666 | 85 | 1 | 1 | 4269-Other turbine valves (including LP steam admission valves) | D1-Forced - Immediate | 100-Fossil-Steam
4269 | Other turbine valves (including LP steam admission valves) | Steam Turbine | Valves | U1 | Forced - Immediate | 2019 | Coal | CC | 100 | Fossil-Steam | MRO | Off-Peak | 112.8 | 564 | 1 | 1 | 4269-Other turbine valves (including LP steam admission valves) | U1-Forced - Immediate | 100-Fossil-Steam
4269 | Other turbine valves (including LP steam admission valves) | Steam Turbine | Valves | U1 | Forced - Immediate | 2019 | Gas | GG | 100 | Fossil-Steam | TRE | Off-Peak | 641.6665 | 500 | 1 | 1 | 4269-Other turbine valves (including LP steam admission valves) | U1-Forced - Immediate | 100-Fossil-Steam
4269 | Other turbine valves (including LP steam admission valves) | Steam Turbine | Valves | U2 | Forced - Delayed | 2019 | Coal | CC | 100 | Fossil-Steam | MRO | Summer | 19461.9996 | 555 | 1 | 1 | 4269-Other turbine valves (including LP steam admission valves) | U2-Forced - Delayed | 100-Fossil-Steam
4269 | Other turbine valves (including LP steam admission valves) | Steam Turbine | Valves | D1 | Forced - Immediate | 2019 | Coal | CC | 100 | Fossil-Steam | SERC | Summer | 338 | 84.5 | 1 | 1 | 4269-Other turbine valves (including LP steam admission valves) | D1-Forced - Immediate | 100-Fossil-Steam
4269 | Other turbine valves (including LP steam admission valves) | Steam Turbine | Valves | D1 | Forced - Immediate | 2019 | Gas | GG | 100 | Fossil-Steam | TRE | Off-Peak | 129.6 | 27 | 1 | 1 | 4269-Other turbine valves (including LP steam admission valves) | D1-Forced - Immediate | 100-Fossil-Steam
4269 | Other turbine valves (including LP steam admission valves) | Steam Turbine | Valves | D1 | Forced - Immediate | 2019 | Gas | GG | 100 | Fossil-Steam | TRE | Off-Peak | 3383 | 60 | 1 | 1 | 4269-Other turbine valves (including LP steam admission valves) | D1-Forced - Immediate | 100-Fossil-Steam
4269 | Other turbine valves (including LP steam admission valves) | Steam Turbine | Valves | SF | Startup Failure | 2019 | Coal | CC | 100 | Fossil-Steam | RFC | Summer | 18313.5932 | 309.7 | 1 | 1 | 4269-Other turbine valves (including LP steam admission valves) | SF-Startup Failure | 100-Fossil-Steam
4269 | Other turbine valves (including LP steam admission valves) | Steam Turbine | Valves | U1 | Forced - Immediate | 2019 | Gas | GG | 100 | Fossil-Steam | SERC | Off-Peak | 4611.6 | 427 | 1 | 1 | 4269-Other turbine valves (including LP steam admission valves) | U1-Forced - Immediate | 100-Fossil-Steam
4269 | Other turbine valves (including LP steam admission valves) | Steam Turbine | Valves | D1 | Forced - Immediate | 2019 | Coal | CC | 100 | Fossil-Steam | RFC | Off-Peak | 1620.1597 | 759.45 | 1 | 1 | 4269-Other turbine valves (including LP steam admission valves) | D1-Forced - Immediate | 100-Fossil-Steam
4269 | Other turbine valves (including LP steam admission valves) | Steam Turbine | Valves | D1 | Forced - Immediate | 2019 | Coal | CC | 100 | Fossil-Steam | MRO | Off-Peak | 123813.8333 | 178 | 1 | 1 | 4269-Other turbine valves (including LP steam admission valves) | D1-Forced - Immediate | 100-Fossil-Steam
4269 | Other turbine valves (including LP steam admission valves) | Steam Turbine | Valves | SF | Startup Failure | 2019 | Gas | GG | 100 | Fossil-Steam | WECC | Off-Peak | 28059.6748 | 495.9 | 1 | 1 | 4269-Other turbine valves (including LP steam admission valves) | SF-Startup Failure | 100-Fossil-Steam
4269 | Other turbine valves (including LP steam admission valves) | Steam Turbine | Valves | U2 | Forced - Delayed | 2019 | Coal | CC | 100 | Fossil-Steam | MRO | Off-Peak | 24743.7498 | 555 | 1 | 1 | 4269-Other turbine valves (including LP steam admission valves) | U2-Forced - Delayed | 100-Fossil-Steam
4269 | Other turbine valves (including LP steam admission valves) | Steam Turbine | Valves | D1 | Forced - Immediate | 2019 | Coal | LI | 100 | Fossil-Steam | TRE | Summer | 87.2666 | 34 | 1 | 1 | 4269-Other turbine valves (including LP steam admission valves) | D1-Forced - Immediate | 100-Fossil-Steam
4269 | Other turbine valves (including LP steam admission valves) | Steam Turbine | Valves | D1 | Forced - Immediate | 2019 | Gas | GG | 100 | Fossil-Steam | RFC | Off-Peak | 886.4166 | 55 | 1 | 1 | 4269-Other turbine valves (including LP steam admission valves) | D1-Forced - Immediate | 100-Fossil-Steam
4269 | Other turbine valves (including LP steam admission valves) | Steam Turbine | Valves | SF | Startup Failure | 2019 | Coal | CC | 100 | Fossil-Steam | RFC | Winter | 5822.2966 | 305.9 | 1 | 1 | 4269-Other turbine valves (including LP steam admission valves) | SF-Startup Failure | 100-Fossil-Steam
4269 | Other turbine valves (including LP steam admission valves) | Steam Turbine | Valves | D1 | Forced - Immediate | 2019 | Coal | CC | 100 | Fossil-Steam | MRO | Off-Peak | 1226 | 30 | 1 | 1 | 4269-Other turbine valves (including LP steam admission valves) | D1-Forced - Immediate | 100-Fossil-Steam
4269 | Other turbine valves (including LP steam admission valves) | Steam Turbine | Valves | D2 | Forced - Delayed | 2019 | Coal | CC | 100 | Fossil-Steam | RFC | Winter | 8394.1665 | 175 | 1 | 1 | 4269-Other turbine valves (including LP steam admission valves) | D2-Forced - Delayed | 100-Fossil-Steam
4269 | Other turbine valves (including LP steam admission valves) | Steam Turbine | Valves | U1 | Forced - Immediate | 2019 | Coal | CC | 100 | Fossil-Steam | RFC | Winter | 550 | 50 | 1 | 1 | 4269-Other turbine valves (including LP steam admission valves) | U1-Forced - Immediate | 100-Fossil-Steam
4269 | Other turbine valves (including LP steam admission valves) | Steam Turbine | Valves | U1 | Forced - Immediate | 2019 | Gas | GG | 100 | Fossil-Steam | TRE | Summer | 26500 | 500 | 1 | 1 | 4269-Other turbine valves (including LP steam admission valves) | U1-Forced - Immediate | 100-Fossil-Steam
4269 | Other turbine valves (including LP steam admission valves) | Steam Turbine | Valves | D2 | Forced - Delayed | 2019 | Nuclear | NU | 200 | Nuclear | SERC | Summer | 1415.6956 | 414.35 | 1 | 1 | 4269-Other turbine valves (including LP steam admission valves) | D2-Forced - Delayed | 200-Nuclear
4269 | Other turbine valves (including LP steam admission valves) | Steam Turbine | Valves | D2 | Forced - Delayed | 2019 | Nuclear | NU | 200 | Nuclear | SERC | Summer | 1952.8931 | 393.2 | 1 | 1 | 4269-Other turbine valves (including LP steam admission valves) | D2-Forced - Delayed | 200-Nuclear
4269 | Other turbine valves (including LP steam admission valves) | Steam Turbine | Valves | D1 | Forced - Immediate | 2019 | Coal | OS | 650 | Fluidized Bed | SERC | Summer | 7483.7731 | 376.7 | 1 | 1 | 4269-Other turbine valves (including LP steam admission valves) | D1-Forced - Immediate | 650-Fluidized Bed
4269 | Other turbine valves (including LP steam admission valves) | Steam Turbine | Valves | U1 | Forced - Immediate | 2019 | Gas | GG | 650 | Fluidized Bed | TRE | Winter | 154567.08 | 143.1 | 1 | 1 | 4269-Other turbine valves (including LP steam admission valves) | U1-Forced - Immediate | 650-Fluidized Bed
4269 | Other turbine valves (including LP steam admission valves) | Steam Turbine | Valves | D2 | Forced - Delayed | 2019 | Coal | CC | 810 | Multi-boiler/Multi-turbine | MRO | Summer | 90.6666 | 80 | 1 | 1 | 4269-Other turbine valves (including LP steam admission valves) | D2-Forced - Delayed | 810-Multi-boiler/Multi-turbine
4269 | Other turbine valves (including LP steam admission valves) | Steam Turbine | Valves | U2 | Forced - Delayed | 2019 | Coal | CC | 810 | Multi-boiler/Multi-turbine | MRO | Summer | 4101.3333 | 160 | 1 | 1 | 4269-Other turbine valves (including LP steam admission valves) | U2-Forced - Delayed | 810-Multi-boiler/Multi-turbine
4269 | Other turbine valves (including LP steam admission valves) | Steam Turbine | Valves | D1 | Forced - Immediate | 2019 | Gas | GG | 850 | Combined Cycle Block | RFC | Off-Peak | 379.833 | 530 | 1 | 1 | 4269-Other turbine valves (including LP steam admission valves) | D1-Forced - Immediate | 850-Combined Cycle Block
4269 | Other turbine valves (including LP steam admission valves) | Steam Turbine | Valves | D1 | Forced - Immediate | 2019 | Gas | GG | 850 | Combined Cycle Block | SERC | Off-Peak | 88.0343 | 91.07 | 1 | 1 | 4269-Other turbine valves (including LP steam admission valves) | D1-Forced - Immediate | 850-Combined Cycle Block
4269 | Other turbine valves (including LP steam admission valves) | Steam Turbine | Valves | U1 | Forced - Immediate | 2019 | Waste Heat | WH | 850 | Combined Cycle Block | SERC | Winter | 5014.1 | 182 | 1 | 1 | 4269-Other turbine valves (including LP steam admission valves) | U1-Forced - Immediate | 850-Combined Cycle Block
4269 | Other turbine valves (including LP steam admission valves) | Steam Turbine | Valves | D1 | Forced - Immediate | 2019 | Gas | GG | 850 | Combined Cycle Block | NPCC | Summer | 1456.7233 | 83.8 | 1 | 1 | 4269-Other turbine valves (including LP steam admission valves) | D1-Forced - Immediate | 850-Combined Cycle Block
4269 | Other turbine valves (including LP steam admission valves) | Steam Turbine | Valves | U1 | Forced - Immediate | 2019 | Gas | GG | 850 | Combined Cycle Block | NPCC | Off-Peak | 312.1879 | 275.46 | 1 | 1 | 4269-Other turbine valves (including LP steam admission valves) | U1-Forced - Immediate | 850-Combined Cycle Block
4269 | Other turbine valves (including LP steam admission valves) | Steam Turbine | Valves | D1 | Forced - Immediate | 2019 | Gas | GG | 850 | Combined Cycle Block | NPCC | Summer | 884.6933 | 92.8 | 1 | 1 | 4269-Other turbine valves (including LP steam admission valves) | D1-Forced - Immediate | 850-Combined Cycle Block
4269 | Other turbine valves (including LP steam admission valves) | Steam Turbine | Valves | D1 | Forced - Immediate | 2019 | Gas | GG | 850 | Combined Cycle Block | NPCC | Summer | 3060.9032 | 171.8 | 1 | 1 | 4269-Other turbine valves (including LP steam admission valves) | D1-Forced - Immediate | 850-Combined Cycle Block
4269 | Other turbine valves (including LP steam admission valves) | Steam Turbine | Valves | D2 | Forced - Delayed | 2019 | Gas | GG | 850 | Combined Cycle Block | SERC | Off-Peak | 9222.5766 | 50.2 | 1 | 1 | 4269-Other turbine valves (including LP steam admission valves) | D2-Forced - Delayed | 850-Combined Cycle Block
4269 | Other turbine valves (including LP steam admission valves) | Steam Turbine | Valves | D1 | Forced - Immediate | 2019 | Gas | GG | 850 | Combined Cycle Block | SERC | Off-Peak | 228.1666 | 185 | 1 | 1 | 4269-Other turbine valves (including LP steam admission valves) | D1-Forced - Immediate | 850-Combined Cycle Block
4269 | Other turbine valves (including LP steam admission valves) | Steam Turbine | Valves | D1 | Forced - Immediate | 2019 | Gas | GG | 851 | CC GT units | WECC | Off-Peak | 1012.8 | 12 | 1 | 1 | 4269-Other turbine valves (including LP steam admission valves) | D1-Forced - Immediate | 851-CC GT units
4269 | Other turbine valves (including LP steam admission valves) | Steam Turbine | Valves | U1 | Forced - Immediate | 2019 | Gas | GG | 851 | CC GT units | MRO | Off-Peak | 46214.5662 | 169.46 | 1 | 1 | 4269-Other turbine valves (including LP steam admission valves) | U1-Forced - Immediate | 851-CC GT units
4269 | Other turbine valves (including LP steam admission valves) | Steam Turbine | Valves | D1 | Forced - Immediate | 2019 | Gas | GG | 851 | CC GT units | NPCC | Summer | 53.7116 | 48.1 | 1 | 1 | 4269-Other turbine valves (including LP steam admission valves) | D1-Forced - Immediate | 851-CC GT units
4269 | Other turbine valves (including LP steam admission valves) | Steam Turbine | Valves | U1 | Forced - Immediate | 2019 | Gas | GG | 851 | CC GT units | TRE | Off-Peak | 1150.3332 | 170 | 1 | 1 | 4269-Other turbine valves (including LP steam admission valves) | U1-Forced - Immediate | 851-CC GT units
4269 | Other turbine valves (including LP steam admission valves) | Steam Turbine | Valves | U1 | Forced - Immediate | 2019 | Gas | GG | 851 | CC GT units | MRO | Off-Peak | 46175.0256 | 169.46 | 1 | 1 | 4269-Other turbine valves (including LP steam admission valves) | U1-Forced - Immediate | 851-CC GT units
4269 | Other turbine valves (including LP steam admission valves) | Steam Turbine | Valves | U1 | Forced - Immediate | 2019 | Gas | GG | 851 | CC GT units | RFC | Summer | 43.552 | 108.88 | 1 | 1 | 4269-Other turbine valves (including LP steam admission valves) | U1-Forced - Immediate | 851-CC GT units
4269 | Other turbine valves (including LP steam admission valves) | Steam Turbine | Valves | U1 | Forced - Immediate | 2019 | Gas | GG | 851 | CC GT units | RFC | Summer | 214.832 | 111.12 | 1 | 1 | 4269-Other turbine valves (including LP steam admission valves) | U1-Forced - Immediate | 851-CC GT units
4269 | Other turbine valves (including LP steam admission valves) | Steam Turbine | Valves | U1 | Forced - Immediate | 2019 | Gas | GG | 851 | CC GT units | RFC | Summer | 222.24 | 111.12 | 1 | 1 | 4269-Other turbine valves (including LP steam admission valves) | U1-Forced - Immediate | 851-CC GT units
4269 | Other turbine valves (including LP steam admission valves) | Steam Turbine | Valves | SF | Startup Failure | 2019 | Gas | GG | 851 | CC GT units | SERC | Summer | 1149.3333 | 160 | 2 | 2 | 4269-Other turbine valves (including LP steam admission valves) | SF-Startup Failure | 851-CC GT units
4269 | Other turbine valves (including LP steam admission valves) | Steam Turbine | Valves | D1 | Forced - Immediate | 2019 | Gas | GG | 851 | CC GT units | WECC | Off-Peak | 350 | 12 | 1 | 1 | 4269-Other turbine valves (including LP steam admission valves) | D1-Forced - Immediate | 851-CC GT units
4269 | Other turbine valves (including LP steam admission valves) | Steam Turbine | Valves | D1 | Forced - Immediate | 2019 | Gas | GG | 851 | CC GT units | NPCC | Summer | 47.0116 | 42.1 | 1 | 1 | 4269-Other turbine valves (including LP steam admission valves) | D1-Forced - Immediate | 851-CC GT units
4269 | Other turbine valves (including LP steam admission valves) | Steam Turbine | Valves | U1 | Forced - Immediate | 2019 | Gas | GG | 851 | CC GT units | RFC | Summer | 288.912 | 111.12 | 1 | 1 | 4269-Other turbine valves (including LP steam admission valves) | U1-Forced - Immediate | 851-CC GT units
4269 | Other turbine valves (including LP steam admission valves) | Steam Turbine | Valves | U2 | Forced - Delayed | 2019 | Gas | GG | 851 | CC GT units | SERC | Summer | 10061.3333 | 160 | 2 | 2 | 4269-Other turbine valves (including LP steam admission valves) | U2-Forced - Delayed | 851-CC GT units
4269 | Other turbine valves (including LP steam admission valves) | Steam Turbine | Valves | D1 | Forced - Immediate | 2019 | Gas | GG | 851 | CC GT units | WECC | Off-Peak | 53.2 | 12 | 1 | 1 | 4269-Other turbine valves (including LP steam admission valves) | D1-Forced - Immediate | 851-CC GT units
4269 | Other turbine valves (including LP steam admission valves) | Steam Turbine | Valves | D1 | Forced - Immediate | 2019 | Gas | GG | 851 | CC GT units | WECC | Off-Peak | 418.8 | 12 | 1 | 1 | 4269-Other turbine valves (including LP steam admission valves) | D1-Forced - Immediate | 851-CC GT units
4269 | Other turbine valves (including LP steam admission valves) | Steam Turbine | Valves | U1 | Forced - Immediate | 2019 | Gas | GG | 851 | CC GT units | SERC | Off-Peak | 986.15 | 163 | 1 | 1 | 4269-Other turbine valves (including LP steam admission valves) | U1-Forced - Immediate | 851-CC GT units
4269 | Other turbine valves (including LP steam admission valves) | Steam Turbine | Valves | D1 | Forced - Immediate | 2019 | Waste Heat | WH | 852 | CC steam units | TRE | Off-Peak | 320.3333 | 20 | 1 | 1 | 4269-Other turbine valves (including LP steam admission valves) | D1-Forced - Immediate | 852-CC steam units
4269 | Other turbine valves (including LP steam admission valves) | Steam Turbine | Valves | U1 | Forced - Immediate | 2019 | Waste Heat | WH | 852 | CC steam units | SERC | Off-Peak | 963.8 | 158 | 1 | 1 | 4269-Other turbine valves (including LP steam admission valves) | U1-Forced - Immediate | 852-CC steam units
4269 | Other turbine valves (including LP steam admission valves) | Steam Turbine | Valves | SF | Startup Failure | 2019 | Waste Heat | WH | 852 | CC steam units | SERC | Summer | 1735.6665 | 205 | 1 | 1 | 4269-Other turbine valves (including LP steam admission valves) | SF-Startup Failure | 852-CC steam units
4269 | Other turbine valves (including LP steam admission valves) | Steam Turbine | Valves | U1 | Forced - Immediate | 2019 | Waste Heat | WH | 852 | CC steam units | MRO | Summer | 251.9 | 229 | 1 | 1 | 4269-Other turbine valves (including LP steam admission valves) | U1-Forced - Immediate | 852-CC steam units
4269 | Other turbine valves (including LP steam admission valves) | Steam Turbine | Valves | D1 | Forced - Immediate | 2019 | Waste Heat | WH | 852 | CC steam units | TRE | Off-Peak | 0.33332 | 20 | 1 | 1 | 4269-Other turbine valves (including LP steam admission valves) | D1-Forced - Immediate | 852-CC steam units
4269 | Other turbine valves (including LP steam admission valves) | Steam Turbine | Valves | D1 | Forced - Immediate | 2019 | Waste Heat | WH | 852 | CC steam units | TRE | Winter | 2608.55 | 21 | 1 | 1 | 4269-Other turbine valves (including LP steam admission valves) | D1-Forced - Immediate | 852-CC steam units
4269 | Other turbine valves (including LP steam admission valves) | Steam Turbine | Valves | SF | Startup Failure | 2019 | Waste Heat | WH | 852 | CC steam units | RFC | Off-Peak | 5446.6665 | 190 | 1 | 1 | 4269-Other turbine valves (including LP steam admission valves) | SF-Startup Failure | 852-CC steam units
4269 | Other turbine valves (including LP steam admission valves) | Steam Turbine | Valves | U1 | Forced - Immediate | 2019 | Gas | GG | 852 | CC steam units | SERC | Summer | 2367.75 | 451 | 1 | 1 | 4269-Other turbine valves (including LP steam admission valves) | U1-Forced - Immediate | 852-CC steam units
4269 | Other turbine valves (including LP steam admission valves) | Steam Turbine | Valves | U2 | Forced - Delayed | 2019 | Gas | GG | 852 | CC steam units | SERC | Summer | 5983.2664 | 451 | 1 | 1 | 4269-Other turbine valves (including LP steam admission valves) | U2-Forced - Delayed | 852-CC steam units
4269 | Other turbine valves (including LP steam admission valves) | Steam Turbine | Valves | D1 | Forced - Immediate | 2019 | Waste Heat | WH | 852 | CC steam units | RFC | Summer | 21.228 | 53.07 | 1 | 1 | 4269-Other turbine valves (including LP steam admission valves) | D1-Forced - Immediate | 852-CC steam units
4269 | Other turbine valves (including LP steam admission valves) | Steam Turbine | Valves | D1 | Forced - Immediate | 2019 | Waste Heat | WH | 852 | CC steam units | NPCC | Summer | 156.1211 | 139.81 | 1 | 1 | 4269-Other turbine valves (including LP steam admission valves) | D1-Forced - Immediate | 852-CC steam units
4269 | Other turbine valves (including LP steam admission valves) | Steam Turbine | Valves | U1 | Forced - Immediate | 2019 | Waste Heat | WH | 852 | CC steam units | RFC | Summer | 110.8333 | 190 | 1 | 1 | 4269-Other turbine valves (including LP steam admission valves) | U1-Forced - Immediate | 852-CC steam units
4269 | Other turbine valves (including LP steam admission valves) | Steam Turbine | Valves | U2 | Forced - Delayed | 2019 | Waste Heat | WH | 852 | CC steam units | SERC | Summer | 13178.0833 | 205 | 1 | 1 | 4269-Other turbine valves (including LP steam admission valves) | U2-Forced - Delayed | 852-CC steam units
4269 | Other turbine valves (including LP steam admission valves) | Steam Turbine | Valves | D1 | Forced - Immediate | 2019 | Waste Heat | WH | 852 | CC steam units | TRE | Off-Peak | 12.3333 | 20 | 1 | 1 | 4269-Other turbine valves (including LP steam admission valves) | D1-Forced - Immediate | 852-CC steam units
4269 | Other turbine valves (including LP steam admission valves) | Steam Turbine | Valves | D1 | Forced - Immediate | 2019 | Waste Heat | WH | 852 | CC steam units | TRE | Off-Peak | 3191.6667 | 20 | 1 | 1 | 4269-Other turbine valves (including LP steam admission valves) | D1-Forced - Immediate | 852-CC steam units
4269 | Other turbine valves (including LP steam admission valves) | Steam Turbine | Valves | SF | Startup Failure | 2019 | Gas | GG | 852 | CC steam units | SERC | Winter | 679.1332 | 334 | 1 | 1 | 4269-Other turbine valves (including LP steam admission valves) | SF-Startup Failure | 852-CC steam units
4269 | Other turbine valves (including LP steam admission valves) | Steam Turbine | Valves | U1 | Forced - Immediate | 2019 | Waste Heat | WH | 852 | CC steam units | MRO | Off-Peak | 50130.8 | 184 | 1 | 1 | 4269-Other turbine valves (including LP steam admission valves) | U1-Forced - Immediate | 852-CC steam units
4269 | Other turbine valves (including LP steam admission valves) | Steam Turbine | Valves | D1 | Forced - Immediate | 2019 | Gas | GG | 852 | CC steam units | SERC | Summer | 752.3333 | 37 | 1 | 1 | 4269-Other turbine valves (including LP steam admission valves) | D1-Forced - Immediate | 852-CC steam units
4269 | Other turbine valves (including LP steam admission valves) | Steam Turbine | Valves | U1 | Forced - Immediate | 2019 | Gas | GG | 852 | CC steam units | SERC | Summer | 6298.9664 | 451 | 1 | 1 | 4269-Other turbine valves (including LP steam admission valves) | U1-Forced - Immediate | 852-CC steam units
4269 | Other turbine valves (including LP steam admission valves) | Steam Turbine | Valves | U1 | Forced - Immediate | 2019 | Waste Heat | WH | 852 | CC steam units | TRE | Off-Peak | 1038 | 120 | 1 | 1 | 4269-Other turbine valves (including LP steam admission valves) | U1-Forced - Immediate | 852-CC steam units
4269 | Other turbine valves (including LP steam admission valves) | Steam Turbine | Valves | U1 | Forced - Immediate | 2019 | Waste Heat | WH | 852 | CC steam units | WECC | Summer | 70.8 | 72 | 1 | 1 | 4269-Other turbine valves (including LP steam admission valves) | U1-Forced - Immediate | 852-CC steam units
4269 | Other turbine valves (including LP steam admission valves) | Steam Turbine | Valves | U1 | Forced - Immediate | 2019 | Waste Heat | WH | 852 | CC steam units | RFC | Summer | 85.5 | 190 | 1 | 1 | 4269-Other turbine valves (including LP steam admission valves) | U1-Forced - Immediate | 852-CC steam units
4269 | Other turbine valves (including LP steam admission valves) | Steam Turbine | Valves | U1 | Forced - Immediate | 2019 | Waste Heat | WH | 852 | CC steam units | WECC | Summer | 98.6667 | 20 | 1 | 1 | 4269-Other turbine valves (including LP steam admission valves) | U1-Forced - Immediate | 852-CC steam units
4269 | Other turbine valves (including LP steam admission valves) | Steam Turbine | Valves | U1 | Forced - Immediate | 2019 | Waste Heat | WH | 852 | CC steam units | RFC | Summer | 391.8914 | 164.43 | 1 | 1 | 4269-Other turbine valves (including LP steam admission valves) | U1-Forced - Immediate | 852-CC steam units
4269 | Other turbine valves (including LP steam admission valves) | Steam Turbine | Valves | D1 | Forced - Immediate | 2019 | Waste Heat | WH | 852 | CC steam units | TRE | Winter | 602.7 | 21 | 1 | 1 | 4269-Other turbine valves (including LP steam admission valves) | D1-Forced - Immediate | 852-CC steam units
4269 | Other turbine valves (including LP steam admission valves) | Steam Turbine | Valves | D1 | Forced - Immediate | 2019 | Waste Heat | WH | 852 | CC steam units | TRE | Winter | 1629.6 | 21 | 1 | 1 | 4269-Other turbine valves (including LP steam admission valves) | D1-Forced - Immediate | 852-CC steam units
4269 | Other turbine valves (including LP steam admission valves) | Steam Turbine | Valves | D1 | Forced - Immediate | 2019 | Waste Heat | WH | 852 | CC steam units | TRE | Winter | 7926.1 | 21 | 1 | 1 | 4269-Other turbine valves (including LP steam admission valves) | D1-Forced - Immediate | 852-CC steam units
4269 | Other turbine valves (including LP steam admission valves) | Steam Turbine | Valves | SF | Startup Failure | 2019 | Waste Heat | WH | 852 | CC steam units | MRO | Winter | 198.4665 | 229 | 1 | 1 | 4269-Other turbine valves (including LP steam admission valves) | SF-Startup Failure | 852-CC steam units
4269 | Other turbine valves (including LP steam admission valves) | Steam Turbine | Valves | U1 | Forced - Immediate | 2019 | Waste Heat | WH | 852 | CC steam units | MRO | Winter | 136.7633 | 46.1 | 1 | 1 | 4269-Other turbine valves (including LP steam admission valves) | U1-Forced - Immediate | 852-CC steam units
4269 | Other turbine valves (including LP steam admission valves) | Steam Turbine | Valves | U1 | Forced - Immediate | 2019 | Waste Heat | WH | 862 | CoG steam units | TRE | Summer | 30127 | 94 | 1 | 1 | 4269-Other turbine valves (including LP steam admission valves) | U1-Forced - Immediate | 862-CoG steam units
4270 | Crossover or under piping | Steam Turbine | Piping | D1 | Forced - Immediate | 2019 | Coal | CC | 100 | Fossil-Steam | WECC | Off-Peak | 829.5 | 474 | 1 | 1 | 4270-Crossover or under piping | D1-Forced - Immediate | 100-Fossil-Steam
4270 | Crossover or under piping | Steam Turbine | Piping | D1 | Forced - Immediate | 2019 | Coal | CC | 100 | Fossil-Steam | WECC | Winter | 754.85 | 487 | 1 | 1 | 4270-Crossover or under piping | D1-Forced - Immediate | 100-Fossil-Steam
4270 | Crossover or under piping | Steam Turbine | Piping | D1 | Forced - Immediate | 2019 | Gas | GG | 100 | Fossil-Steam | TRE | Summer | 545.1333 | 68 | 1 | 1 | 4270-Crossover or under piping | D1-Forced - Immediate | 100-Fossil-Steam
4270 | Crossover or under piping | Steam Turbine | Piping | D1 | Forced - Immediate | 2019 | Gas | GG | 100 | Fossil-Steam | TRE | Summer | 694.2333 | 118 | 1 | 1 | 4270-Crossover or under piping | D1-Forced - Immediate | 100-Fossil-Steam
4270 | Crossover or under piping | Steam Turbine | Piping | D1 | Forced - Immediate | 2019 | Coal | CC | 100 | Fossil-Steam | WECC | Off-Peak | 818.0998 | 486 | 1 | 1 | 4270-Crossover or under piping | D1-Forced - Immediate | 100-Fossil-Steam
4270 | Crossover or under piping | Steam Turbine | Piping | D1 | Forced - Immediate | 2019 | Coal | CC | 100 | Fossil-Steam | WECC | Winter | 721.5 | 481 | 1 | 1 | 4270-Crossover or under piping | D1-Forced - Immediate | 100-Fossil-Steam
4270 | Crossover or under piping | Steam Turbine | Piping | D1 | Forced - Immediate | 2019 | Coal | CC | 100 | Fossil-Steam | WECC | Winter | 798.6 | 484 | 1 | 1 | 4270-Crossover or under piping | D1-Forced - Immediate | 100-Fossil-Steam
4270 | Crossover or under piping | Steam Turbine | Piping | D1 | Forced - Immediate | 2019 | Gas | GG | 100 | Fossil-Steam | TRE | Summer | 4236.6666 | 100 | 1 | 1 | 4270-Crossover or under piping | D1-Forced - Immediate | 100-Fossil-Steam
4270 | Crossover or under piping | Steam Turbine | Piping | D1 | Forced - Immediate | 2019 | Coal | CC | 100 | Fossil-Steam | WECC | Summer | 801.9665 | 491 | 1 | 1 | 4270-Crossover or under piping | D1-Forced - Immediate | 100-Fossil-Steam
4270 | Crossover or under piping | Steam Turbine | Piping | D1 | Forced - Immediate | 2019 | Gas | GG | 100 | Fossil-Steam | TRE | Summer | 357.3332 | 268 | 1 | 1 | 4270-Crossover or under piping | D1-Forced - Immediate | 100-Fossil-Steam
4270 | Crossover or under piping | Steam Turbine | Piping | U1 | Forced - Immediate | 2019 | Coal | CC | 100 | Fossil-Steam | WECC | Off-Peak | 74709.3332 | 340 | 1 | 1 | 4270-Crossover or under piping | U1-Forced - Immediate | 100-Fossil-Steam
4270 | Crossover or under piping | Steam Turbine | Piping | U1 | Forced - Immediate | 2019 | Coal | CC | 100 | Fossil-Steam | MRO | Summer | 40839.2246 | 654.3 | 1 | 1 | 4270-Crossover or under piping | U1-Forced - Immediate | 100-Fossil-Steam
4270 | Crossover or under piping | Steam Turbine | Piping | D1 | Forced - Immediate | 2019 | Coal | CC | 100 | Fossil-Steam | WECC | Summer | 797.9998 | 504 | 1 | 1 | 4270-Crossover or under piping | D1-Forced - Immediate | 100-Fossil-Steam
4270 | Crossover or under piping | Steam Turbine | Piping | U1 | Forced - Immediate | 2019 | Coal | CC | 100 | Fossil-Steam | RFC | Summer | 11193.3333 | 80 | 1 | 1 | 4270-Crossover or under piping | U1-Forced - Immediate | 100-Fossil-Steam
4270 | Crossover or under piping | Steam Turbine | Piping | D1 | Forced - Immediate | 2019 | Coal | CC | 100 | Fossil-Steam | WECC | Winter | 420.8332 | 505 | 1 | 1 | 4270-Crossover or under piping | D1-Forced - Immediate | 100-Fossil-Steam
4270 | Crossover or under piping | Steam Turbine | Piping | D1 | Forced - Immediate | 2019 | Gas | GG | 100 | Fossil-Steam | TRE | Summer | 11241.4331 | 293 | 1 | 1 | 4270-Crossover or under piping | D1-Forced - Immediate | 100-Fossil-Steam
4270 | Crossover or under piping | Steam Turbine | Piping | U1 | Forced - Immediate | 2019 | Coal | CC | 100 | Fossil-Steam | SERC | Off-Peak | 577131.8 | 658 | 1 | 1 | 4270-Crossover or under piping | U1-Forced - Immediate | 100-Fossil-Steam
4270 | Crossover or under piping | Steam Turbine | Piping | D1 | Forced - Immediate | 2019 | Gas | GG | 100 | Fossil-Steam | TRE | Summer | 9328.7998 | 468 | 1 | 1 | 4270-Crossover or under piping | D1-Forced - Immediate | 100-Fossil-Steam
4270 | Crossover or under piping | Steam Turbine | Piping | D1 | Forced - Immediate | 2019 | Gas | GG | 100 | Fossil-Steam | TRE | Summer | 14656.1997 | 468 | 1 | 1 | 4270-Crossover or under piping | D1-Forced - Immediate | 100-Fossil-Steam
4270 | Crossover or under piping | Steam Turbine | Piping | D1 | Forced - Immediate | 2019 | Nuclear | NU | 200 | Nuclear | SERC | Off-Peak | 3117.1662 | 634 | 1 | 1 | 4270-Crossover or under piping | D1-Forced - Immediate | 200-Nuclear
4270 | Crossover or under piping | Steam Turbine | Piping | D1 | Forced - Immediate | 2019 | Nuclear | NU | 200 | Nuclear | SERC | Off-Peak | 4818.3331 | 700 | 1 | 1 | 4270-Crossover or under piping | D1-Forced - Immediate | 200-Nuclear
4270 | Crossover or under piping | Steam Turbine | Piping | U1 | Forced - Immediate | 2019 | Nuclear | NU | 200 | Nuclear | SERC | Off-Peak | 5685.883 | 877 | 1 | 1 | 4270-Crossover or under piping | U1-Forced - Immediate | 200-Nuclear
4279 | Miscellaneous turbine piping | Steam Turbine | Piping | D1 | Forced - Immediate | 2019 | Coal | CC | 100 | Fossil-Steam | WECC | Summer | 152.2 | 1 | 1 | 1 | 4279-Miscellaneous turbine piping | D1-Forced - Immediate | 100-Fossil-Steam
4279 | Miscellaneous turbine piping | Steam Turbine | Piping | U1 | Forced - Immediate | 2019 | Gas | GG | 100 | Fossil-Steam | MRO | Winter | 23752.6666 | 164 | 1 | 1 | 4279-Miscellaneous turbine piping | U1-Forced - Immediate | 100-Fossil-Steam
4279 | Miscellaneous turbine piping | Steam Turbine | Piping | U1 | Forced - Immediate | 2019 | Coal | CC | 100 | Fossil-Steam | SERC | Off-Peak | 281.0663 | 496 | 1 | 1 | 4279-Miscellaneous turbine piping | U1-Forced - Immediate | 100-Fossil-Steam
4279 | Miscellaneous turbine piping | Steam Turbine | Piping | SF | Startup Failure | 2019 | Coal | CC | 100 | Fossil-Steam | SERC | Off-Peak | 10030 | 590 | 1 | 1 | 4279-Miscellaneous turbine piping | SF-Startup Failure | 100-Fossil-Steam
4279 | Miscellaneous turbine piping | Steam Turbine | Piping | U1 | Forced - Immediate | 2019 | Gas | GG | 100 | Fossil-Steam | MRO | Off-Peak | 4029.3666 | 109 | 1 | 1 | 4279-Miscellaneous turbine piping | U1-Forced - Immediate | 100-Fossil-Steam
4279 | Miscellaneous turbine piping | Steam Turbine | Piping | U2 | Forced - Delayed | 2019 | Coal | CC | 100 | Fossil-Steam | SERC | Summer | 285.2 | 69 | 1 | 1 | 4279-Miscellaneous turbine piping | U2-Forced - Delayed | 100-Fossil-Steam
4279 | Miscellaneous turbine piping | Steam Turbine | Piping | U3 | Forced - Postponed | 2019 | Coal | CC | 100 | Fossil-Steam | WECC | Off-Peak | 11342.8332 | 253 | 1 | 1 | 4279-Miscellaneous turbine piping | U3-Forced - Postponed | 100-Fossil-Steam
4279 | Miscellaneous turbine piping | Steam Turbine | Piping | SF | Startup Failure | 2019 | Oil | OO | 100 | Fossil-Steam | NPCC | Summer | 8772.41 | 600.85 | 1 | 1 | 4279-Miscellaneous turbine piping | SF-Startup Failure | 100-Fossil-Steam
4279 | Miscellaneous turbine piping | Steam Turbine | Piping | U1 | Forced - Immediate | 2019 | Coal | CC | 100 | Fossil-Steam | SERC | Off-Peak | 164.9998 | 495 | 1 | 1 | 4279-Miscellaneous turbine piping | U1-Forced - Immediate | 100-Fossil-Steam
4279 | Miscellaneous turbine piping | Steam Turbine | Piping | SF | Startup Failure | 2019 | Coal | CC | 100 | Fossil-Steam | RFC | Off-Peak | 17333.1664 | 415 | 1 | 1 | 4279-Miscellaneous turbine piping | SF-Startup Failure | 100-Fossil-Steam
4279 | Miscellaneous turbine piping | Steam Turbine | Piping | SF | Startup Failure | 2019 | Coal | CC | 100 | Fossil-Steam | WECC | Summer | 17166.4165 | 307 | 1 | 1 | 4279-Miscellaneous turbine piping | SF-Startup Failure | 100-Fossil-Steam
4279 | Miscellaneous turbine piping | Steam Turbine | Piping | U2 | Forced - Delayed | 2019 | Coal | CC | 100 | Fossil-Steam | SERC | Off-Peak | 33446.4 | 871 | 1 | 1 | 4279-Miscellaneous turbine piping | U2-Forced - Delayed | 100-Fossil-Steam
4279 | Miscellaneous turbine piping | Steam Turbine | Piping | SF | Startup Failure | 2019 | Coal | CC | 100 | Fossil-Steam | RFC | Winter | 24489.8329 | 635 | 1 | 1 | 4279-Miscellaneous turbine piping | SF-Startup Failure | 100-Fossil-Steam
4279 | Miscellaneous turbine piping | Steam Turbine | Piping | U1 | Forced - Immediate | 2019 | Coal | CC | 100 | Fossil-Steam | RFC | Winter | 52482.75 | 635 | 1 | 1 | 4279-Miscellaneous turbine piping | U1-Forced - Immediate | 100-Fossil-Steam
4279 | Miscellaneous turbine piping | Steam Turbine | Piping | U1 | Forced - Immediate | 2019 | Gas | GG | 100 | Fossil-Steam | MRO | Off-Peak | 29675 | 500 | 1 | 1 | 4279-Miscellaneous turbine piping | U1-Forced - Immediate | 100-Fossil-Steam
4279 | Miscellaneous turbine piping | Steam Turbine | Piping | SF | Startup Failure | 2019 | Coal | CC | 100 | Fossil-Steam | WECC | Summer | 16173.7832 | 307 | 1 | 1 | 4279-Miscellaneous turbine piping | SF-Startup Failure | 100-Fossil-Steam
4279 | Miscellaneous turbine piping | Steam Turbine | Piping | U1 | Forced - Immediate | 2019 | Gas | GG | 100 | Fossil-Steam | TRE | Winter | 8642.4 | 208 | 1 | 1 | 4279-Miscellaneous turbine piping | U1-Forced - Immediate | 100-Fossil-Steam
4279 | Miscellaneous turbine piping | Steam Turbine | Piping | U1 | Forced - Immediate | 2019 | Waste Heat | WH | 100 | Fossil-Steam | SERC | Off-Peak | 578.6166 | 233 | 1 | 1 | 4279-Miscellaneous turbine piping | U1-Forced - Immediate | 100-Fossil-Steam
4279 | Miscellaneous turbine piping | Steam Turbine | Piping | U1 | Forced - Immediate | 2019 | Gas | GG | 800 | Miscellaneous | MRO | Summer | 18343.5999 | 264 | 1 | 1 | 4279-Miscellaneous turbine piping | U1-Forced - Immediate | 800-Miscellaneous
4279 | Miscellaneous turbine piping | Steam Turbine | Piping | U1 | Forced - Immediate | 2019 | Gas | GG | 800 | Miscellaneous | MRO | Summer | 21059.55 | 264.9 | 1 | 1 | 4279-Miscellaneous turbine piping | U1-Forced - Immediate | 800-Miscellaneous
4279 | Miscellaneous turbine piping | Steam Turbine | Piping | U1 | Forced - Immediate | 2019 | Gas | GG | 800 | Miscellaneous | MRO | Summer | 2924.9 | 265.9 | 1 | 1 | 4279-Miscellaneous turbine piping | U1-Forced - Immediate | 800-Miscellaneous
4279 | Miscellaneous turbine piping | Steam Turbine | Piping | U1 | Forced - Immediate | 2019 | Gas | GG | 850 | Combined Cycle Block | SERC | Off-Peak | 2905.815 | 480.3 | 1 | 1 | 4279-Miscellaneous turbine piping | U1-Forced - Immediate | 850-Combined Cycle Block
4279 | Miscellaneous turbine piping | Steam Turbine | Piping | D1 | Forced - Immediate | 2019 | Gas | GG | 850 | Combined Cycle Block | NPCC | Summer | 71.4 | 84 | 1 | 1 | 4279-Miscellaneous turbine piping | D1-Forced - Immediate | 850-Combined Cycle Block
4279 | Miscellaneous turbine piping | Steam Turbine | Piping | D1 | Forced - Immediate | 2019 | Gas | GG | 850 | Combined Cycle Block | RFC | Winter | 412.5333 | 112 | 1 | 1 | 4279-Miscellaneous turbine piping | D1-Forced - Immediate | 850-Combined Cycle Block
4279 | Miscellaneous turbine piping | Steam Turbine | Piping | U1 | Forced - Immediate | 2019 | Gas | GG | 851 | CC GT units | TRE | Off-Peak | 66423.2 | 158 | 1 | 1 | 4279-Miscellaneous turbine piping | U1-Forced - Immediate | 851-CC GT units
4279 | Miscellaneous turbine piping | Steam Turbine | Piping | U1 | Forced - Immediate | 2019 | Gas | GG | 851 | CC GT units | SERC | Summer | 1297.6665 | 229 | 1 | 1 | 4279-Miscellaneous turbine piping | U1-Forced - Immediate | 851-CC GT units
4279 | Miscellaneous turbine piping | Steam Turbine | Piping | U1 | Forced - Immediate | 2019 | Gas | GG | 851 | CC GT units | TRE | Off-Peak | 66349.4666 | 158 | 1 | 1 | 4279-Miscellaneous turbine piping | U1-Forced - Immediate | 851-CC GT units
4279 | Miscellaneous turbine piping | Steam Turbine | Piping | U1 | Forced - Immediate | 2019 | Gas | GG | 851 | CC GT units | SERC | Summer | 4071.3332 | 155 | 1 | 1 | 4279-Miscellaneous turbine piping | U1-Forced - Immediate | 851-CC GT units
4279 | Miscellaneous turbine piping | Steam Turbine | Piping | U3 | Forced - Postponed | 2019 | Waste Heat | WH | 852 | CC steam units | TRE | Off-Peak | 16070.1 | 164.4 | 1 | 1 | 4279-Miscellaneous turbine piping | U3-Forced - Postponed | 852-CC steam units
4279 | Miscellaneous turbine piping | Steam Turbine | Piping | U1 | Forced - Immediate | 2019 | Waste Heat | WH | 852 | CC steam units | TRE | Off-Peak | 84433.3332 | 200 | 1 | 1 | 4279-Miscellaneous turbine piping | U1-Forced - Immediate | 852-CC steam units
4279 | Miscellaneous turbine piping | Steam Turbine | Piping | U1 | Forced - Immediate | 2019 | Waste Heat | WH | 852 | CC steam units | WECC | Summer | 690.1666 | 82 | 1 | 1 | 4279-Miscellaneous turbine piping | U1-Forced - Immediate | 852-CC steam units
4279 | Miscellaneous turbine piping | Steam Turbine | Piping | U2 | Forced - Delayed | 2019 | Waste Heat | WH | 852 | CC steam units | NPCC | Winter | 1178 | 190 | 1 | 1 | 4279-Miscellaneous turbine piping | U2-Forced - Delayed | 852-CC steam units
4279 | Miscellaneous turbine piping | Steam Turbine | Piping | SF | Startup Failure | 2019 | Gas | GG | 852 | CC steam units | SERC | Summer | 1728.8332 | 451 | 1 | 1 | 4279-Miscellaneous turbine piping | SF-Startup Failure | 852-CC steam units
4279 | Miscellaneous turbine piping | Steam Turbine | Piping | U1 | Forced - Immediate | 2019 | Waste Heat | WH | 852 | CC steam units | SERC | Summer | 3545.9999 | 135 | 1 | 1 | 4279-Miscellaneous turbine piping | U1-Forced - Immediate | 852-CC steam units
4280 | Lube oil pumps A | Steam Turbine | Lube Oil | SF | Startup Failure | 2019 | Coal | CC | 100 | Fossil-Steam | MRO | Summer | 18572.2729 | 700.4 | 1 | 1 | 4280-Lube oil pumps A | SF-Startup Failure | 100-Fossil-Steam
4280 | Lube oil pumps A | Steam Turbine | Lube Oil | U1 | Forced - Immediate | 2019 | Coal | CC | 100 | Fossil-Steam | MRO | Off-Peak | 31620 | 340 | 1 | 1 | 4280-Lube oil pumps A | U1-Forced - Immediate | 100-Fossil-Steam
4280 | Lube oil pumps A | Steam Turbine | Lube Oil | U1 | Forced - Immediate | 2019 | Coal | CC | 100 | Fossil-Steam | SERC | Off-Peak | 121105 | 265 | 1 | 1 | 4280-Lube oil pumps A | U1-Forced - Immediate | 100-Fossil-Steam
4280 | Lube oil pumps A | Steam Turbine | Lube Oil | SF | Startup Failure | 2019 | Coal | CC | 100 | Fossil-Steam | RFC | Off-Peak | 24484.35 | 627 | 1 | 1 | 4280-Lube oil pumps A | SF-Startup Failure | 100-Fossil-Steam
4280 | Lube oil pumps A | Steam Turbine | Lube Oil | SF | Startup Failure | 2019 | Gas | GG | 100 | Fossil-Steam | SERC | Winter | 289749.9998 | 750 | 1 | 1 | 4280-Lube oil pumps A | SF-Startup Failure | 100-Fossil-Steam
4280 | Lube oil pumps A | Steam Turbine | Lube Oil | U1 | Forced - Immediate | 2019 | Coal | CC | 100 | Fossil-Steam | WECC | Off-Peak | 69630.0832 | 415 | 1 | 1 | 4280-Lube oil pumps A | U1-Forced - Immediate | 100-Fossil-Steam
4280 | Lube oil pumps A | Steam Turbine | Lube Oil | D1 | Forced - Immediate | 2019 | Coal | CC | 100 | Fossil-Steam | SERC | Off-Peak | 757.7655 | 118.71 | 1 | 1 | 4280-Lube oil pumps A | D1-Forced - Immediate | 100-Fossil-Steam
4280 | Lube oil pumps A | Steam Turbine | Lube Oil | U1 | Forced - Immediate | 2019 | Gas | GG | 100 | Fossil-Steam | MRO | Winter | 3752.72 | 97.6 | 1 | 1 | 4280-Lube oil pumps A | U1-Forced - Immediate | 100-Fossil-Steam
4280 | Lube oil pumps A | Steam Turbine | Lube Oil | U1 | Forced - Immediate | 2019 | Coal | CC | 100 | Fossil-Steam | WECC | Summer | 71257.4998 | 270 | 1 | 1 | 4280-Lube oil pumps A | U1-Forced - Immediate | 100-Fossil-Steam
4280 | Lube oil pumps A | Steam Turbine | Lube Oil | U1 | Forced - Immediate | 2019 | Coal | CC | 100 | Fossil-Steam | SERC | Winter | 23187.5 | 265 | 1 | 1 | 4280-Lube oil pumps A | U1-Forced - Immediate | 100-Fossil-Steam
4280 | Lube oil pumps A | Steam Turbine | Lube Oil | U1 | Forced - Immediate | 2019 | Coal | CC | 100 | Fossil-Steam | RFC | Winter | 85587.4165 | 635 | 1 | 1 | 4280-Lube oil pumps A | U1-Forced - Immediate | 100-Fossil-Steam
4280 | Lube oil pumps A | Steam Turbine | Lube Oil | SF | Startup Failure | 2019 | Gas | GG | 100 | Fossil-Steam | WECC | Off-Peak | 4352.5208 | 335.67 | 1 | 1 | 4280-Lube oil pumps A | SF-Startup Failure | 100-Fossil-Steam
4280 | Lube oil pumps A | Steam Turbine | Lube Oil | U1 | Forced - Immediate | 2019 | Coal | CC | 100 | Fossil-Steam | WECC | Off-Peak | 179.9166 | 85 | 1 | 1 | 4280-Lube oil pumps A | U1-Forced - Immediate | 100-Fossil-Steam
4280 | Lube oil pumps A | Steam Turbine | Lube Oil | U1 | Forced - Immediate | 2019 | Other | WD | 100 | Fossil-Steam | NPCC | Off-Peak | 17944.13 | 15.69 | 1 | 1 | 4280-Lube oil pumps A | U1-Forced - Immediate | 100-Fossil-Steam
4280 | Lube oil pumps A | Steam Turbine | Lube Oil | U1 | Forced - Immediate | 2019 | Coal | CC | 100 | Fossil-Steam | MRO | Off-Peak | 3581.3332 | 340 | 1 | 1 | 4280-Lube oil pumps A | U1-Forced - Immediate | 100-Fossil-Steam
4280 | Lube oil pumps A | Steam Turbine | Lube Oil | U1 | Forced - Immediate | 2019 | Coal | CC | 100 | Fossil-Steam | WECC | Off-Peak | 5724 | 270 | 1 | 1 | 4280-Lube oil pumps A | U1-Forced - Immediate | 100-Fossil-Steam
4280 | Lube oil pumps A | Steam Turbine | Lube Oil | U1 | Forced - Immediate | 2019 | Gas | GG | 100 | Fossil-Steam | RFC | Off-Peak | 61078.9998 | 618 | 1 | 1 | 4280-Lube oil pumps A | U1-Forced - Immediate | 100-Fossil-Steam
4280 | Lube oil pumps A | Steam Turbine | Lube Oil | U1 | Forced - Immediate | 2019 | Coal | OS | 800 | Miscellaneous | RFC | Winter | 29.2967 | 37.4 | 1 | 1 | 4280-Lube oil pumps A | U1-Forced - Immediate | 800-Miscellaneous
4280 | Lube oil pumps A | Steam Turbine | Lube Oil | U1 | Forced - Immediate | 2019 | Gas | GG | 850 | Combined Cycle Block | NPCC | Winter | 10505.2545 | 284.31 | 1 | 1 | 4280-Lube oil pumps A | U1-Forced - Immediate | 850-Combined Cycle Block
4280 | Lube oil pumps A | Steam Turbine | Lube Oil | U1 | Forced - Immediate | 2019 | Waste Heat | WH | 852 | CC steam units | TRE | Off-Peak | 9770 | 200 | 1 | 1 | 4280-Lube oil pumps A | U1-Forced - Immediate | 852-CC steam units
4280 | Lube oil pumps A | Steam Turbine | Lube Oil | U1 | Forced - Immediate | 2019 | Waste Heat | WH | 852 | CC steam units | TRE | Off-Peak | 22703.3332 | 200 | 1 | 1 | 4280-Lube oil pumps A | U1-Forced - Immediate | 852-CC steam units
4280 | Lube oil pumps A | Steam Turbine | Lube Oil | SF | Startup Failure | 2019 | Waste Heat | WH | 852 | CC steam units | RFC | Winter | 345.1665 | 190 | 1 | 1 | 4280-Lube oil pumps A | SF-Startup Failure | 852-CC steam units
4280 | Lube oil pumps A | Steam Turbine | Lube Oil | U1 | Forced - Immediate | 2019 | Waste Heat | WH | 862 | CoG steam units | SERC | Summer | 8371.44 | 92.4 | 1 | 1 | 4280-Lube oil pumps A | U1-Forced - Immediate | 862-CoG steam units
4281 | Lube oil coolers A | Steam Turbine | Lube Oil | D1 | Forced - Immediate | 2019 | Gas | GG | 100 | Fossil-Steam | RFC | Summer | 405 | 81 | 1 | 1 | 4281-Lube oil coolers A | D1-Forced - Immediate | 100-Fossil-Steam
4281 | Lube oil coolers A | Steam Turbine | Lube Oil | SF | Startup Failure | 2019 | Coal | CC | 100 | Fossil-Steam | MRO | Winter | 20898.8665 | 524 | 1 | 1 | 4281-Lube oil coolers A | SF-Startup Failure | 100-Fossil-Steam
4281 | Lube oil coolers A | Steam Turbine | Lube Oil | U1 | Forced - Immediate | 2019 | Coal | CC | 100 | Fossil-Steam | WECC | Off-Peak | 798 | 380 | 1 | 1 | 4281-Lube oil coolers A | U1-Forced - Immediate | 100-Fossil-Steam
4281 | Lube oil coolers A | Steam Turbine | Lube Oil | D1 | Forced - Immediate | 2019 | Coal | CC | 100 | Fossil-Steam | MRO | Off-Peak | 1286.4998 | 498 | 1 | 1 | 4281-Lube oil coolers A | D1-Forced - Immediate | 100-Fossil-Steam
4281 | Lube oil coolers A | Steam Turbine | Lube Oil | U1 | Forced - Immediate | 2019 | Coal | CC | 100 | Fossil-Steam | WECC | Off-Peak | 783.4165 | 395 | 1 | 1 | 4281-Lube oil coolers A | U1-Forced - Immediate | 100-Fossil-Steam
4281 | Lube oil coolers A | Steam Turbine | Lube Oil | U1 | Forced - Immediate | 2019 | Gas | GG | 100 | Fossil-Steam | MRO | Summer | 4902 | 38 | 1 | 1 | 4281-Lube oil coolers A | U1-Forced - Immediate | 100-Fossil-Steam
4281 | Lube oil coolers A | Steam Turbine | Lube Oil | SF | Startup Failure | 2019 | Coal | CC | 100 | Fossil-Steam | RFC | Summer | 20422.3331 | 622 | 1 | 1 | 4281-Lube oil coolers A | SF-Startup Failure | 100-Fossil-Steam
4281 | Lube oil coolers A | Steam Turbine | Lube Oil | U2 | Forced - Delayed | 2019 | Gas | GG | 100 | Fossil-Steam | SERC | Winter | 47467.9665 | 422 | 1 | 1 | 4281-Lube oil coolers A | U2-Forced - Delayed | 100-Fossil-Steam
4281 | Lube oil coolers A | Steam Turbine | Lube Oil | D2 | Forced - Delayed | 2019 | Coal | CC | 810 | Multi-boiler/Multi-turbine | RFC | Off-Peak | 34091.8897 | 768.99 | 1 | 1 | 4281-Lube oil coolers A | D2-Forced - Delayed | 810-Multi-boiler/Multi-turbine
4281 | Lube oil coolers A | Steam Turbine | Lube Oil | D2 | Forced - Delayed | 2019 | Gas | GG | 851 | CC GT units | TRE | Summer | 55.2083 | 62.5 | 2 | 2 | 4281-Lube oil coolers A | D2-Forced - Delayed | 851-CC GT units
4281 | Lube oil coolers A | Steam Turbine | Lube Oil | U2 | Forced - Delayed | 2019 | Waste Heat | WH | 852 | CC steam units | TRE | Summer | 264.9999 | 300 | 1 | 1 | 4281-Lube oil coolers A | U2-Forced - Delayed | 852-CC steam units
4281 | Lube oil coolers A | Steam Turbine | Lube Oil | U1 | Forced - Immediate | 2019 | Gas | GG | 852 | CC steam units | WECC | Summer | 1221.3999 | 186 | 1 | 1 | 4281-Lube oil coolers A | U1-Forced - Immediate | 852-CC steam units
4282 | Lube oil conditioners | Steam Turbine | Lube Oil | U1 | Forced - Immediate | 2019 | Gas | GG | 850 | Combined Cycle Block | WECC | Winter | 239.85 | 117 | 1 | 1 | 4282-Lube oil conditioners | U1-Forced - Immediate | 850-Combined Cycle Block
4283 | Lube oil system valves and piping | Steam Turbine | Lube Oil | U1 | Forced - Immediate | 2019 | Gas | GG | 100 | Fossil-Steam | TRE | Summer | 8040.9998 | 258 | 1 | 1 | 4283-Lube oil system valves and piping | U1-Forced - Immediate | 100-Fossil-Steam
4283 | Lube oil system valves and piping | Steam Turbine | Lube Oil | U1 | Forced - Immediate | 2019 | Gas | GG | 100 | Fossil-Steam | SERC | Off-Peak | 3.7333 | 56 | 1 | 2 | 4283-Lube oil system valves and piping | U1-Forced - Immediate | 100-Fossil-Steam
4283 | Lube oil system valves and piping | Steam Turbine | Lube Oil | U1 | Forced - Immediate | 2019 | Gas | GG | 100 | Fossil-Steam | MRO | Off-Peak | 337.96 | 17.85 | 1 | 1 | 4283-Lube oil system valves and piping | U1-Forced - Immediate | 100-Fossil-Steam
4283 | Lube oil system valves and piping | Steam Turbine | Lube Oil | U3 | Forced - Postponed | 2019 | Gas | GG | 100 | Fossil-Steam | MRO | Winter | 12808.8 | 108 | 1 | 1 | 4283-Lube oil system valves and piping | U3-Forced - Postponed | 100-Fossil-Steam
4283 | Lube oil system valves and piping | Steam Turbine | Lube Oil | U1 | Forced - Immediate | 2019 | Coal | CC | 100 | Fossil-Steam | MRO | Off-Peak | 62886.2498 | 525 | 1 | 1 | 4283-Lube oil system valves and piping | U1-Forced - Immediate | 100-Fossil-Steam
4283 | Lube oil system valves and piping | Steam Turbine | Lube Oil | U1 | Forced - Immediate | 2019 | Gas | GG | 100 | Fossil-Steam | MRO | Off-Peak | 21803.1533 | 63.1 | 1 | 1 | 4283-Lube oil system valves and piping | U1-Forced - Immediate | 100-Fossil-Steam
4283 | Lube oil system valves and piping | Steam Turbine | Lube Oil | U1 | Forced - Immediate | 2019 | Waste Heat | WH | 100 | Fossil-Steam | WECC | Summer | 26425.5 | 223 | 1 | 1 | 4283-Lube oil system valves and piping | U1-Forced - Immediate | 100-Fossil-Steam
4283 | Lube oil system valves and piping | Steam Turbine | Lube Oil | U1 | Forced - Immediate | 2019 | Coal | CC | 100 | Fossil-Steam | WECC | Summer | 22928.9535 | 122.19 | 1 | 1 | 4283-Lube oil system valves and piping | U1-Forced - Immediate | 100-Fossil-Steam
4283 | Lube oil system valves and piping | Steam Turbine | Lube Oil | U1 | Forced - Immediate | 2019 | Gas | GG | 100 | Fossil-Steam | TRE | Summer | 2871.5666 | 311 | 1 | 1 | 4283-Lube oil system valves and piping | U1-Forced - Immediate | 100-Fossil-Steam
4283 | Lube oil system valves and piping | Steam Turbine | Lube Oil | U1 | Forced - Immediate | 2019 | Gas | GG | 100 | Fossil-Steam | TRE | Summer | 419.85 | 311 | 1 | 1 | 4283-Lube oil system valves and piping | U1-Forced - Immediate | 100-Fossil-Steam
4283 | Lube oil system valves and piping | Steam Turbine | Lube Oil | U1 | Forced - Immediate | 2019 | Gas | GG | 100 | Fossil-Steam | MRO | Winter | 22563 | 109 | 1 | 1 | 4283-Lube oil system valves and piping | U1-Forced - Immediate | 100-Fossil-Steam
4283 | Lube oil system valves and piping | Steam Turbine | Lube Oil | D1 | Forced - Immediate | 2019 | Nuclear | NU | 200 | Nuclear | NPCC | Winter | 752 | 47 | 1 | 1 | 4283-Lube oil system valves and piping | D1-Forced - Immediate | 200-Nuclear
4283 | Lube oil system valves and piping | Steam Turbine | Lube Oil | D1 | Forced - Immediate | 2019 | Gas | GG | 850 | Combined Cycle Block | SERC | Off-Peak | 749.1 | 454 | 1 | 1 | 4283-Lube oil system valves and piping | D1-Forced - Immediate | 850-Combined Cycle Block
4283 | Lube oil system valves and piping | Steam Turbine | Lube Oil | D1 | Forced - Immediate | 2019 | Gas | GG | 850 | Combined Cycle Block | SERC | Off-Peak | 356.6998 | 369 | 1 | 1 | 4283-Lube oil system valves and piping | D1-Forced - Immediate | 850-Combined Cycle Block
4283 | Lube oil system valves and piping | Steam Turbine | Lube Oil | U1 | Forced - Immediate | 2019 | Gas | GG | 850 | Combined Cycle Block | NPCC | Summer | 39715.7831 | 329 | 1 | 1 | 4283-Lube oil system valves and piping | U1-Forced - Immediate | 850-Combined Cycle Block
4283 | Lube oil system valves and piping | Steam Turbine | Lube Oil | U1 | Forced - Immediate | 2019 | Waste Heat | WH | 852 | CC steam units | SERC | Off-Peak | 1165.925 | 74.5 | 1 | 1 | 4283-Lube oil system valves and piping | U1-Forced - Immediate | 852-CC steam units
4283 | Lube oil system valves and piping | Steam Turbine | Lube Oil | U1 | Forced - Immediate | 2019 | Waste Heat | WH | 852 | CC steam units | MRO | Winter | 3385.2405 | 242.38 | 1 | 1 | 4283-Lube oil system valves and piping | U1-Forced - Immediate | 852-CC steam units
4283 | Lube oil system valves and piping | Steam Turbine | Lube Oil | U1 | Forced - Immediate | 2019 | Gas | GG | 861 | CoG GT units | TRE | Winter | 41382.9 | 162 | 1 | 1 | 4283-Lube oil system valves and piping | U1-Forced - Immediate | 861-CoG GT units
4283 | Lube oil system valves and piping | Steam Turbine | Lube Oil | U1 | Forced - Immediate | 2019 | Waste Heat | WH | 862 | CoG steam units | TRE | Winter | 17984.85 | 69 | 1 | 1 | 4283-Lube oil system valves and piping | U1-Forced - Immediate | 862-CoG steam units
4284 | Lube oil pump drive | Steam Turbine | Lube Oil | U1 | Forced - Immediate | 2019 | Gas | GG | 100 | Fossil-Steam | TRE | Winter | 489004.3166 | 169 | 1 | 1 | 4284-Lube oil pump drive | U1-Forced - Immediate | 100-Fossil-Steam
4284 | Lube oil pump drive | Steam Turbine | Lube Oil | U1 | Forced - Immediate | 2019 | Gas | GG | 100 | Fossil-Steam | MRO | Winter | 13920.0833 | 48.7 | 1 | 1 | 4284-Lube oil pump drive | U1-Forced - Immediate | 100-Fossil-Steam
4284 | Lube oil pump drive | Steam Turbine | Lube Oil | U1 | Forced - Immediate | 2019 | Coal | CC | 100 | Fossil-Steam | RFC | Winter | 165598.3329 | 1300 | 1 | 1 | 4284-Lube oil pump drive | U1-Forced - Immediate | 100-Fossil-Steam
4284 | Lube oil pump drive | Steam Turbine | Lube Oil | U1 | Forced - Immediate | 2019 | Gas | GG | 100 | Fossil-Steam | MRO | Off-Peak | 28362.8 | 48.5 | 1 | 1 | 4284-Lube oil pump drive | U1-Forced - Immediate | 100-Fossil-Steam
4284 | Lube oil pump drive | Steam Turbine | Lube Oil | U1 | Forced - Immediate | 2019 | Gas | GG | 850 | Combined Cycle Block | SERC | Summer | 1308.4065 | 194.8 | 1 | 1 | 4284-Lube oil pump drive | U1-Forced - Immediate | 850-Combined Cycle Block
4284 | Lube oil pump drive | Steam Turbine | Lube Oil | U1 | Forced - Immediate | 2019 | Gas | GG | 851 | CC GT units | SERC | Summer | 705 | 150 | 1 | 1 | 4284-Lube oil pump drive | U1-Forced - Immediate | 851-CC GT units
4284 | Lube oil pump drive | Steam Turbine | Lube Oil | U1 | Forced - Immediate | 2019 | Waste Heat | WH | 852 | CC steam units | WECC | Winter | 441 | 49 | 1 | 1 | 4284-Lube oil pump drive | U1-Forced - Immediate | 852-CC steam units
4289 | Other lube oil system problems | Steam Turbine | Lube Oil | D1 | Forced - Immediate | 2019 | Gas | GG | 100 | Fossil-Steam | WECC | Summer | 928.8 | 172 | 1 | 1 | 4289-Other lube oil system problems | D1-Forced - Immediate | 100-Fossil-Steam
4289 | Other lube oil system problems | Steam Turbine | Lube Oil | SF | Startup Failure | 2019 | Coal | CC | 100 | Fossil-Steam | RFC | Summer | 10689.7999 | 258 | 1 | 1 | 4289-Other lube oil system problems | SF-Startup Failure | 100-Fossil-Steam
4289 | Other lube oil system problems | Steam Turbine | Lube Oil | U1 | Forced - Immediate | 2019 | Coal | CC | 100 | Fossil-Steam | RFC | Off-Peak | 188789.9998 | 360 | 1 | 1 | 4289-Other lube oil system problems | U1-Forced - Immediate | 100-Fossil-Steam
4289 | Other lube oil system problems | Steam Turbine | Lube Oil | U1 | Forced - Immediate | 2019 | Coal | CC | 100 | Fossil-Steam | WECC | Winter | 563.8333 | 85 | 1 | 1 | 4289-Other lube oil system problems | U1-Forced - Immediate | 100-Fossil-Steam
4289 | Other lube oil system problems | Steam Turbine | Lube Oil | U1 | Forced - Immediate | 2019 | Gas | GG | 100 | Fossil-Steam | SERC | Summer | 1934.5 | 530 | 1 | 1 | 4289-Other lube oil system problems | U1-Forced - Immediate | 100-Fossil-Steam
4289 | Other lube oil system problems | Steam Turbine | Lube Oil | U1 | Forced - Immediate | 2019 | Gas | GG | 100 | Fossil-Steam | SERC | Summer | 5450.1665 | 530 | 1 | 1 | 4289-Other lube oil system problems | U1-Forced - Immediate | 100-Fossil-Steam
4289 | Other lube oil system problems | Steam Turbine | Lube Oil | D1 | Forced - Immediate | 2019 | Coal | CC | 100 | Fossil-Steam | RFC | Summer | 15.25 | 5 | 1 | 1 | 4289-Other lube oil system problems | D1-Forced - Immediate | 100-Fossil-Steam
4289 | Other lube oil system problems | Steam Turbine | Lube Oil | D1 | Forced - Immediate | 2019 | Gas | GG | 100 | Fossil-Steam | WECC | Off-Peak | 205.8333 | 95 | 1 | 1 | 4289-Other lube oil system problems | D1-Forced - Immediate | 100-Fossil-Steam
4289 | Other lube oil system problems | Steam Turbine | Lube Oil | U1 | Forced - Immediate | 2019 | Gas | GG | 100 | Fossil-Steam | SERC | Summer | 2879.6665 | 530 | 1 | 1 | 4289-Other lube oil system problems | U1-Forced - Immediate | 100-Fossil-Steam
4289 | Other lube oil system problems | Steam Turbine | Lube Oil | U1 | Forced - Immediate | 2019 | Other | WD | 100 | Fossil-Steam | NPCC | Summer | 71.195 | 49.1 | 1 | 1 | 4289-Other lube oil system problems | U1-Forced - Immediate | 100-Fossil-Steam
4289 | Other lube oil system problems | Steam Turbine | Lube Oil | U1 | Forced - Immediate | 2019 | Coal | CC | 100 | Fossil-Steam | RFC | Summer | 42 | 60 | 1 | 1 | 4289-Other lube oil system problems | U1-Forced - Immediate | 100-Fossil-Steam
4289 | Other lube oil system problems | Steam Turbine | Lube Oil | U1 | Forced - Immediate | 2019 | Gas | GG | 100 | Fossil-Steam | MRO | Summer | 2307.433 | 434 | 1 | 1 | 4289-Other lube oil system problems | U1-Forced - Immediate | 100-Fossil-Steam
4289 | Other lube oil system problems | Steam Turbine | Lube Oil | D1 | Forced - Immediate | 2019 | Coal | CC | 100 | Fossil-Steam | RFC | Off-Peak | 25595.46 | 775.62 | 1 | 1 | 4289-Other lube oil system problems | D1-Forced - Immediate | 100-Fossil-Steam
4289 | Other lube oil system problems | Steam Turbine | Lube Oil | U1 | Forced - Immediate | 2019 | Coal | CC | 100 | Fossil-Steam | NPCC | Summer | 106.2 | 108 | 1 | 1 | 4289-Other lube oil system problems | U1-Forced - Immediate | 100-Fossil-Steam
4289 | Other lube oil system problems | Steam Turbine | Lube Oil | U1 | Forced - Immediate | 2019 | Coal | CC | 100 | Fossil-Steam | RFC | Summer | 4611.7497 | 495 | 1 | 1 | 4289-Other lube oil system problems | U1-Forced - Immediate | 100-Fossil-Steam
4289 | Other lube oil system problems | Steam Turbine | Lube Oil | U1 | Forced - Immediate | 2019 | Coal | CC | 100 | Fossil-Steam | TRE | Summer | 21659.1329 | 659 | 1 | 1 | 4289-Other lube oil system problems | U1-Forced - Immediate | 100-Fossil-Steam
4289 | Other lube oil system problems | Steam Turbine | Lube Oil | U1 | Forced - Immediate | 2019 | Gas | GG | 100 | Fossil-Steam | MRO | Summer | 307876.9499 | 243 | 1 | 1 | 4289-Other lube oil system problems | U1-Forced - Immediate | 100-Fossil-Steam
4289 | Other lube oil system problems | Steam Turbine | Lube Oil | D1 | Forced - Immediate | 2019 | Gas | GG | 100 | Fossil-Steam | TRE | Off-Peak | 3206.6666 | 130 | 1 | 1 | 4289-Other lube oil system problems | D1-Forced - Immediate | 100-Fossil-Steam
4289 | Other lube oil system problems | Steam Turbine | Lube Oil | SF | Startup Failure | 2019 | Gas | GG | 100 | Fossil-Steam | SERC | Winter | 3503.0164 | 416.2 | 1 | 1 | 4289-Other lube oil system problems | SF-Startup Failure | 100-Fossil-Steam
4289 | Other lube oil system problems | Steam Turbine | Lube Oil | U1 | Forced - Immediate | 2019 | Coal | CC | 100 | Fossil-Steam | NPCC | Off-Peak | 144259.2 | 108 | 1 | 1 | 4289-Other lube oil system problems | U1-Forced - Immediate | 100-Fossil-Steam
4289 | Other lube oil system problems | Steam Turbine | Lube Oil | U2 | Forced - Delayed | 2019 | Coal | CC | 100 | Fossil-Steam | SERC | Summer | 8813.1 | 174 | 1 | 1 | 4289-Other lube oil system problems | U2-Forced - Delayed | 100-Fossil-Steam
4289 | Other lube oil system problems | Steam Turbine | Lube Oil | D1 | Forced - Immediate | 2019 | Coal | CC | 100 | Fossil-Steam | RFC | Off-Peak | 909.3333 | 160 | 1 | 1 | 4289-Other lube oil system problems | D1-Forced - Immediate | 100-Fossil-Steam
4289 | Other lube oil system problems | Steam Turbine | Lube Oil | U1 | Forced - Immediate | 2019 | Gas | GG | 100 | Fossil-Steam | MRO | Summer | 62157.3333 | 52 | 1 | 1 | 4289-Other lube oil system problems | U1-Forced - Immediate | 100-Fossil-Steam
4289 | Other lube oil system problems | Steam Turbine | Lube Oil | U1 | Forced - Immediate | 2019 | Waste Heat | WH | 100 | Fossil-Steam | SERC | Summer | 1799.6 | 66 | 1 | 1 | 4289-Other lube oil system problems | U1-Forced - Immediate | 100-Fossil-Steam
4289 | Other lube oil system problems | Steam Turbine | Lube Oil | U1 | Forced - Immediate | 2019 | Coal | CC | 100 | Fossil-Steam | RFC | Off-Peak | 49629.6666 | 260 | 1 | 1 | 4289-Other lube oil system problems | U1-Forced - Immediate | 100-Fossil-Steam
4289 | Other lube oil system problems | Steam Turbine | Lube Oil | U1 | Forced - Immediate | 2019 | Coal | CC | 100 | Fossil-Steam | RFC | Summer | 345 | 60 | 1 | 1 | 4289-Other lube oil system problems | U1-Forced - Immediate | 100-Fossil-Steam
4289 | Other lube oil system problems | Steam Turbine | Lube Oil | U1 | Forced - Immediate | 2019 | Gas | GG | 100 | Fossil-Steam | SERC | Summer | 1236.6665 | 530 | 1 | 1 | 4289-Other lube oil system problems | U1-Forced - Immediate | 100-Fossil-Steam
4289 | Other lube oil system problems | Steam Turbine | Lube Oil | U1 | Forced - Immediate | 2019 | Gas | GG | 100 | Fossil-Steam | SERC | Summer | 2181.833 | 530 | 1 | 1 | 4289-Other lube oil system problems | U1-Forced - Immediate | 100-Fossil-Steam
4289 | Other lube oil system problems | Steam Turbine | Lube Oil | U1 | Forced - Immediate | 2019 | Waste Heat | WH | 100 | Fossil-Steam | WECC | Off-Peak | 565.11 | 289.8 | 1 | 1 | 4289-Other lube oil system problems | U1-Forced - Immediate | 100-Fossil-Steam
4289 | Other lube oil system problems | Steam Turbine | Lube Oil | U1 | Forced - Immediate | 2019 | Gas | GG | 850 | Combined Cycle Block | WECC | Summer | 14857.05 | 117 | 1 | 1 | 4289-Other lube oil system problems | U1-Forced - Immediate | 850-Combined Cycle Block
4289 | Other lube oil system problems | Steam Turbine | Lube Oil | U1 | Forced - Immediate | 2019 | Gas | GG | 850 | Combined Cycle Block | TRE | Off-Peak | 6180.8175 | 172.89 | 1 | 1 | 4289-Other lube oil system problems | U1-Forced - Immediate | 850-Combined Cycle Block
4289 | Other lube oil system problems | Steam Turbine | Lube Oil | U1 | Forced - Immediate | 2019 | Gas | GG | 850 | Combined Cycle Block | WECC | Summer | 731.25 | 117 | 1 | 1 | 4289-Other lube oil system problems | U1-Forced - Immediate | 850-Combined Cycle Block
4289 | Other lube oil system problems | Steam Turbine | Lube Oil | D1 | Forced - Immediate | 2019 | Gas | GG | 850 | Combined Cycle Block | RFC | Off-Peak | 69.35 | 57 | 1 | 1 | 4289-Other lube oil system problems | D1-Forced - Immediate | 850-Combined Cycle Block
4289 | Other lube oil system problems | Steam Turbine | Lube Oil | U1 | Forced - Immediate | 2019 | Waste Heat | WH | 850 | Combined Cycle Block | TRE | Winter | 330.9332 | 272 | 1 | 1 | 4289-Other lube oil system problems | U1-Forced - Immediate | 850-Combined Cycle Block
4289 | Other lube oil system problems | Steam Turbine | Lube Oil | U1 | Forced - Immediate | 2019 | Gas | GG | 850 | Combined Cycle Block | NPCC | Off-Peak | 21927.0572 | 273.86 | 1 | 1 | 4289-Other lube oil system problems | U1-Forced - Immediate | 850-Combined Cycle Block
4289 | Other lube oil system problems | Steam Turbine | Lube Oil | D1 | Forced - Immediate | 2019 | Gas | GG | 850 | Combined Cycle Block | NPCC | Off-Peak | 222.64 | 36.8 | 1 | 1 | 4289-Other lube oil system problems | D1-Forced - Immediate | 850-Combined Cycle Block
4289 | Other lube oil system problems | Steam Turbine | Lube Oil | U1 | Forced - Immediate | 2019 | Gas | GG | 851 | CC GT units | SERC | Off-Peak | 190 | 152 | 1 | 1 | 4289-Other lube oil system problems | U1-Forced - Immediate | 851-CC GT units
4289 | Other lube oil system problems | Steam Turbine | Lube Oil | U1 | Forced - Immediate | 2019 | Gas | GG | 851 | CC GT units | RFC | Summer | 360.5333 | 169 | 1 | 1 | 4289-Other lube oil system problems | U1-Forced - Immediate | 851-CC GT units
4289 | Other lube oil system problems | Steam Turbine | Lube Oil | U1 | Forced - Immediate | 2019 | Gas | GG | 851 | CC GT units | TRE | Off-Peak | 481.5166 | 167 | 1 | 1 | 4289-Other lube oil system problems | U1-Forced - Immediate | 851-CC GT units
4289 | Other lube oil system problems | Steam Turbine | Lube Oil | U1 | Forced - Immediate | 2019 | Gas | GG | 851 | CC GT units | RFC | Summer | 656.2833 | 169 | 1 | 1 | 4289-Other lube oil system problems | U1-Forced - Immediate | 851-CC GT units
4289 | Other lube oil system problems | Steam Turbine | Lube Oil | D1 | Forced - Immediate | 2019 | Gas | GG | 851 | CC GT units | NPCC | Off-Peak | 168.3 | 18 | 1 | 1 | 4289-Other lube oil system problems | D1-Forced - Immediate | 851-CC GT units
4289 | Other lube oil system problems | Steam Turbine | Lube Oil | D1 | Forced - Immediate | 2019 | Gas | GG | 851 | CC GT units | SERC | Off-Peak | 209.2 | 24 | 4 | 4 | 4289-Other lube oil system problems | D1-Forced - Immediate | 851-CC GT units
4289 | Other lube oil system problems | Steam Turbine | Lube Oil | U1 | Forced - Immediate | 2019 | Gas | GG | 851 | CC GT units | SERC | Off-Peak | 13017.4166 | 155 | 1 | 1 | 4289-Other lube oil system problems | U1-Forced - Immediate | 851-CC GT units
4289 | Other lube oil system problems | Steam Turbine | Lube Oil | U1 | Forced - Immediate | 2019 | Gas | GG | 851 | CC GT units | RFC | Summer | 321.1 | 169 | 1 | 1 | 4289-Other lube oil system problems | U1-Forced - Immediate | 851-CC GT units
4289 | Other lube oil system problems | Steam Turbine | Lube Oil | U1 | Forced - Immediate | 2019 | Gas | GG | 851 | CC GT units | NPCC | Winter | 8776.25 | 175 | 1 | 1 | 4289-Other lube oil system problems | U1-Forced - Immediate | 851-CC GT units
4289 | Other lube oil system problems | Steam Turbine | Lube Oil | U1 | Forced - Immediate | 2019 | Gas | GG | 851 | CC GT units | SERC | Winter | 17826.25 | 65 | 1 | 1 | 4289-Other lube oil system problems | U1-Forced - Immediate | 851-CC GT units
4289 | Other lube oil system problems | Steam Turbine | Lube Oil | U1 | Forced - Immediate | 2019 | Gas | OG | 852 | CC steam units | SERC | Off-Peak | 18.2 | 21 | 1 | 1 | 4289-Other lube oil system problems | U1-Forced - Immediate | 852-CC steam units
4289 | Other lube oil system problems | Steam Turbine | Lube Oil | U1 | Forced - Immediate | 2019 | Gas | GG | 852 | CC steam units | SERC | Off-Peak | 275.5 | 145 | 1 | 1 | 4289-Other lube oil system problems | U1-Forced - Immediate | 852-CC steam units
4289 | Other lube oil system problems | Steam Turbine | Lube Oil | U1 | Forced - Immediate | 2019 | Gas | OG | 852 | CC steam units | SERC | Off-Peak | 1460.9 | 21 | 1 | 1 | 4289-Other lube oil system problems | U1-Forced - Immediate | 852-CC steam units
4289 | Other lube oil system problems | Steam Turbine | Lube Oil | U1 | Forced - Immediate | 2019 | Waste Heat | WH | 852 | CC steam units | NPCC | Off-Peak | 327.25 | 35 | 1 | 1 | 4289-Other lube oil system problems | U1-Forced - Immediate | 852-CC steam units
4289 | Other lube oil system problems | Steam Turbine | Lube Oil | U1 | Forced - Immediate | 2019 | Waste Heat | WH | 852 | CC steam units | NPCC | Winter | 8047.0833 | 175 | 1 | 1 | 4289-Other lube oil system problems | U1-Forced - Immediate | 852-CC steam units
4289 | Other lube oil system problems | Steam Turbine | Lube Oil | U1 | Forced - Immediate | 2019 | Gas | OG | 852 | CC steam units | SERC | Off-Peak | 1657.6 | 21 | 1 | 1 | 4289-Other lube oil system problems | U1-Forced - Immediate | 852-CC steam units
4289 | Other lube oil system problems | Steam Turbine | Lube Oil | U1 | Forced - Immediate | 2019 | Waste Heat | WH | 852 | CC steam units | NPCC | Winter | 107.9166 | 175 | 1 | 1 | 4289-Other lube oil system problems | U1-Forced - Immediate | 852-CC steam units
4289 | Other lube oil system problems | Steam Turbine | Lube Oil | U1 | Forced - Immediate | 2019 | Waste Heat | WH | 852 | CC steam units | WECC | Winter | 198.3333 | 42.5 | 1 | 1 | 4289-Other lube oil system problems | U1-Forced - Immediate | 852-CC steam units
4289 | Other lube oil system problems | Steam Turbine | Lube Oil | U1 | Forced - Immediate | 2019 | Waste Heat | WH | 852 | CC steam units | RFC | Summer | 965.3331 | 320 | 1 | 1 | 4289-Other lube oil system problems | U1-Forced - Immediate | 852-CC steam units
4289 | Other lube oil system problems | Steam Turbine | Lube Oil | U1 | Forced - Immediate | 2019 | Waste Heat | WH | 852 | CC steam units | WECC | Winter | 24.0833 | 42.5 | 1 | 1 | 4289-Other lube oil system problems | U1-Forced - Immediate | 852-CC steam units
4289 | Other lube oil system problems | Steam Turbine | Lube Oil | SF | Startup Failure | 2019 | Waste Heat | WH | 852 | CC steam units | TRE | Off-Peak | 1308.7332 | 268 | 1 | 1 | 4289-Other lube oil system problems | SF-Startup Failure | 852-CC steam units
4289 | Other lube oil system problems | Steam Turbine | Lube Oil | U1 | Forced - Immediate | 2019 | Waste Heat | WH | 852 | CC steam units | WECC | Off-Peak | 375.6 | 72 | 1 | 1 | 4289-Other lube oil system problems | U1-Forced - Immediate | 852-CC steam units
4289 | Other lube oil system problems | Steam Turbine | Lube Oil | U1 | Forced - Immediate | 2019 | Waste Heat | WH | 852 | CC steam units | SERC | Off-Peak | 12597.4999 | 150 | 1 | 1 | 4289-Other lube oil system problems | U1-Forced - Immediate | 852-CC steam units
4289 | Other lube oil system problems | Steam Turbine | Lube Oil | U1 | Forced - Immediate | 2019 | Waste Heat | WH | 852 | CC steam units | WECC | Summer | 145.25 | 21 | 1 | 1 | 4289-Other lube oil system problems | U1-Forced - Immediate | 852-CC steam units
4289 | Other lube oil system problems | Steam Turbine | Lube Oil | D1 | Forced - Immediate | 2019 | Gas | GG | 860 | Co-generator Block | SERC | Winter | 105.3166 | 89 | 1 | 1 | 4289-Other lube oil system problems | D1-Forced - Immediate | 860-Co-generator Block
4289 | Other lube oil system problems | Steam Turbine | Lube Oil | D1 | Forced - Immediate | 2019 | Gas | GG | 860 | Co-generator Block | SERC | Off-Peak | 71.0666 | 52 | 1 | 1 | 4289-Other lube oil system problems | D1-Forced - Immediate | 860-Co-generator Block
4289 | Other lube oil system problems | Steam Turbine | Lube Oil | U1 | Forced - Immediate | 2019 | Gas | GG | 861 | CoG GT units | TRE | Summer | 2714.8332 | 179 | 1 | 1 | 4289-Other lube oil system problems | U1-Forced - Immediate | 861-CoG GT units
4289 | Other lube oil system problems | Steam Turbine | Lube Oil | U1 | Forced - Immediate | 2019 | Waste Heat | WH | 862 | CoG steam units | TRE | Summer | 3009 | 236 | 1 | 1 | 4289-Other lube oil system problems | U1-Forced - Immediate | 862-CoG steam units
4290 | Hydraulic system pumps | Steam Turbine | Controls | U1 | Forced - Immediate | 2019 | Coal | CC | 100 | Fossil-Steam | RFC | Off-Peak | 62 | 60 | 1 | 1 | 4290-Hydraulic system pumps | U1-Forced - Immediate | 100-Fossil-Steam
4290 | Hydraulic system pumps | Steam Turbine | Controls | U1 | Forced - Immediate | 2019 | Coal | CC | 100 | Fossil-Steam | WECC | Off-Peak | 2218.5831 | 395 | 1 | 1 | 4290-Hydraulic system pumps | U1-Forced - Immediate | 100-Fossil-Steam
4290 | Hydraulic system pumps | Steam Turbine | Controls | D1 | Forced - Immediate | 2019 | Coal | CC | 100 | Fossil-Steam | MRO | Off-Peak | 2498.3665 | 482 | 1 | 1 | 4290-Hydraulic system pumps | D1-Forced - Immediate | 100-Fossil-Steam
4290 | Hydraulic system pumps | Steam Turbine | Controls | U1 | Forced - Immediate | 2019 | Gas | GG | 100 | Fossil-Steam | TRE | Winter | 2366.7 | 138 | 1 | 1 | 4290-Hydraulic system pumps | U1-Forced - Immediate | 100-Fossil-Steam
4290 | Hydraulic system pumps | Steam Turbine | Controls | U1 | Forced - Immediate | 2019 | Coal | CC | 100 | Fossil-Steam | SERC | Off-Peak | 1591.9663 | 586 | 1 | 1 | 4290-Hydraulic system pumps | U1-Forced - Immediate | 100-Fossil-Steam
4290 | Hydraulic system pumps | Steam Turbine | Controls | U1 | Forced - Immediate | 2019 | Coal | CC | 100 | Fossil-Steam | WECC | Off-Peak | 7621.8998 | 507 | 1 | 1 | 4290-Hydraulic system pumps | U1-Forced - Immediate | 100-Fossil-Steam
4290 | Hydraulic system pumps | Steam Turbine | Controls | U1 | Forced - Immediate | 2019 | Coal | CC | 100 | Fossil-Steam | RFC | Off-Peak | 13101.6662 | 700 | 1 | 1 | 4290-Hydraulic system pumps | U1-Forced - Immediate | 100-Fossil-Steam
4290 | Hydraulic system pumps | Steam Turbine | Controls | U1 | Forced - Immediate | 2019 | Gas | GG | 100 | Fossil-Steam | SERC | Winter | 863.1 | 411 | 1 | 1 | 4290-Hydraulic system pumps | U1-Forced - Immediate | 100-Fossil-Steam
4290 | Hydraulic system pumps | Steam Turbine | Controls | U1 | Forced - Immediate | 2019 | Gas | OG | 100 | Fossil-Steam | WECC | Summer | 61.6 | 66 | 1 | 1 | 4290-Hydraulic system pumps | U1-Forced - Immediate | 100-Fossil-Steam
4290 | Hydraulic system pumps | Steam Turbine | Controls | D3 | Forced - Postponed | 2019 | Coal | CC | 100 | Fossil-Steam | WECC | Off-Peak | 146.5 | 293 | 1 | 1 | 4290-Hydraulic system pumps | D3-Forced - Postponed | 100-Fossil-Steam
4290 | Hydraulic system pumps | Steam Turbine | Controls | U1 | Forced - Immediate | 2019 | Gas | GG | 100 | Fossil-Steam | SERC | Off-Peak | 745.695 | 39.42 | 1 | 1 | 4290-Hydraulic system pumps | U1-Forced - Immediate | 100-Fossil-Steam
4290 | Hydraulic system pumps | Steam Turbine | Controls | U1 | Forced - Immediate | 2019 | Gas | OG | 100 | Fossil-Steam | WECC | Summer | 6003.8 | 66 | 1 | 1 | 4290-Hydraulic system pumps | U1-Forced - Immediate | 100-Fossil-Steam
4290 | Hydraulic system pumps | Steam Turbine | Controls | U1 | Forced - Immediate | 2019 | Coal | CC | 100 | Fossil-Steam | WECC | Off-Peak | 2134.3331 | 380 | 1 | 1 | 4290-Hydraulic system pumps | U1-Forced - Immediate | 100-Fossil-Steam
4290 | Hydraulic system pumps | Steam Turbine | Controls | U1 | Forced - Immediate | 2019 | Coal | CC | 100 | Fossil-Steam | RFC | Summer | 36 | 60 | 1 | 1 | 4290-Hydraulic system pumps | U1-Forced - Immediate | 100-Fossil-Steam
4290 | Hydraulic system pumps | Steam Turbine | Controls | U1 | Forced - Immediate | 2019 | Coal | CC | 100 | Fossil-Steam | RFC | Summer | 66 | 60 | 1 | 1 | 4290-Hydraulic system pumps | U1-Forced - Immediate | 100-Fossil-Steam
4290 | Hydraulic system pumps | Steam Turbine | Controls | D1 | Forced - Immediate | 2019 | Coal | CC | 100 | Fossil-Steam | WECC | Off-Peak | 307.5 | 246 | 1 | 1 | 4290-Hydraulic system pumps | D1-Forced - Immediate | 100-Fossil-Steam
4290 | Hydraulic system pumps | Steam Turbine | Controls | U1 | Forced - Immediate | 2019 | Coal | CC | 650 | Fluidized Bed | RFC | Off-Peak | 8224.9996 | 525 | 1 | 1 | 4290-Hydraulic system pumps | U1-Forced - Immediate | 650-Fluidized Bed
4290 | Hydraulic system pumps | Steam Turbine | Controls | D1 | Forced - Immediate | 2019 | Gas | GG | 850 | Combined Cycle Block | SERC | Summer | 139.9999 | 240 | 1 | 1 | 4290-Hydraulic system pumps | D1-Forced - Immediate | 850-Combined Cycle Block
4290 | Hydraulic system pumps | Steam Turbine | Controls | U1 | Forced - Immediate | 2019 | Gas | GG | 851 | CC GT units | TRE | Winter | 22890 | 168 | 1 | 1 | 4290-Hydraulic system pumps | U1-Forced - Immediate | 851-CC GT units
4290 | Hydraulic system pumps | Steam Turbine | Controls | U1 | Forced - Immediate | 2019 | Waste Heat | WH | 852 | CC steam units | WECC | Summer | 41 | 82 | 1 | 1 | 4290-Hydraulic system pumps | U1-Forced - Immediate | 852-CC steam units
4290 | Hydraulic system pumps | Steam Turbine | Controls | U1 | Forced - Immediate | 2019 | Waste Heat | WH | 852 | CC steam units | WECC | Summer | 14596.5332 | 254 | 1 | 1 | 4290-Hydraulic system pumps | U1-Forced - Immediate | 852-CC steam units
4290 | Hydraulic system pumps | Steam Turbine | Controls | U1 | Forced - Immediate | 2019 | Waste Heat | WH | 852 | CC steam units | WECC | Summer | 160.8 | 72 | 1 | 1 | 4290-Hydraulic system pumps | U1-Forced - Immediate | 852-CC steam units
4290 | Hydraulic system pumps | Steam Turbine | Controls | U1 | Forced - Immediate | 2019 | Waste Heat | WH | 852 | CC steam units | TRE | Winter | 513.39 | 98.1 | 1 | 1 | 4290-Hydraulic system pumps | U1-Forced - Immediate | 852-CC steam units
4290 | Hydraulic system pumps | Steam Turbine | Controls | U1 | Forced - Immediate | 2019 | Waste Heat | WH | 852 | CC steam units | TRE | Off-Peak | 1770.705 | 98.1 | 1 | 1 | 4290-Hydraulic system pumps | U1-Forced - Immediate | 852-CC steam units
4290 | Hydraulic system pumps | Steam Turbine | Controls | U1 | Forced - Immediate | 2019 | Waste Heat | WH | 852 | CC steam units | TRE | Summer | 71.9333 | 83 | 1 | 1 | 4290-Hydraulic system pumps | U1-Forced - Immediate | 852-CC steam units
4290 | Hydraulic system pumps | Steam Turbine | Controls | U1 | Forced - Immediate | 2019 | Waste Heat | WH | 852 | CC steam units | WECC | Summer | 173 | 173 | 1 | 1 | 4290-Hydraulic system pumps | U1-Forced - Immediate | 852-CC steam units
4290 | Hydraulic system pumps | Steam Turbine | Controls | U1 | Forced - Immediate | 2019 | Gas | GG | 852 | CC steam units | WECC | Off-Peak | 16762.6665 | 280 | 1 | 1 | 4290-Hydraulic system pumps | U1-Forced - Immediate | 852-CC steam units
4290 | Hydraulic system pumps | Steam Turbine | Controls | U1 | Forced - Immediate | 2019 | Waste Heat | WH | 852 | CC steam units | TRE | Summer | 12.45 | 83 | 1 | 1 | 4290-Hydraulic system pumps | U1-Forced - Immediate | 852-CC steam units
4290 | Hydraulic system pumps | Steam Turbine | Controls | U1 | Forced - Immediate | 2019 | Waste Heat | WH | 852 | CC steam units | TRE | Summer | 65.1666 | 170 | 1 | 1 | 4290-Hydraulic system pumps | U1-Forced - Immediate | 852-CC steam units
4290 | Hydraulic system pumps | Steam Turbine | Controls | U1 | Forced - Immediate | 2019 | Waste Heat | WH | 852 | CC steam units | SERC | Summer | 98.7999 | 156 | 1 | 1 | 4290-Hydraulic system pumps | U1-Forced - Immediate | 852-CC steam units
4290 | Hydraulic system pumps | Steam Turbine | Controls | U1 | Forced - Immediate | 2019 | Gas | GG | 861 | CoG GT units | TRE | Winter | 819.88 | 79.6 | 1 | 1 | 4290-Hydraulic system pumps | U1-Forced - Immediate | 861-CoG GT units
4291 | Hydraulic system coolers | Steam Turbine | Controls | D2 | Forced - Delayed | 2019 | Coal | LI | 100 | Fossil-Steam | TRE | Summer | 1779.9998 | 534 | 1 | 1 | 4291-Hydraulic system coolers | D2-Forced - Delayed | 100-Fossil-Steam
4291 | Hydraulic system coolers | Steam Turbine | Controls | U1 | Forced - Immediate | 2019 | Gas | OG | 100 | Fossil-Steam | WECC | Off-Peak | 1166 | 66 | 1 | 1 | 4291-Hydraulic system coolers | U1-Forced - Immediate | 100-Fossil-Steam
4291 | Hydraulic system coolers | Steam Turbine | Controls | U1 | Forced - Immediate | 2019 | Gas | GG | 100 | Fossil-Steam | WECC | Off-Peak | 942.3333 | 110 | 1 | 1 | 4291-Hydraulic system coolers | U1-Forced - Immediate | 100-Fossil-Steam
4291 | Hydraulic system coolers | Steam Turbine | Controls | U1 | Forced - Immediate | 2019 | Waste Heat | WH | 852 | CC steam units | WECC | Winter | 266.4 | 72 | 1 | 1 | 4291-Hydraulic system coolers | U1-Forced - Immediate | 852-CC steam units
4292 | Hydraulic system filters | Steam Turbine | Controls | D1 | Forced - Immediate | 2019 | Coal | CC | 100 | Fossil-Steam | WECC | Off-Peak | 291 | 388 | 1 | 1 | 4292-Hydraulic system filters | D1-Forced - Immediate | 100-Fossil-Steam
4292 | Hydraulic system filters | Steam Turbine | Controls | U2 | Forced - Delayed | 2019 | Coal | CC | 100 | Fossil-Steam | WECC | Off-Peak | 7635.833 | 539 | 1 | 1 | 4292-Hydraulic system filters | U2-Forced - Delayed | 100-Fossil-Steam
4292 | Hydraulic system filters | Steam Turbine | Controls | D1 | Forced - Immediate | 2019 | Coal | CC | 100 | Fossil-Steam | WECC | Off-Peak | 214.65 | 477 | 1 | 1 | 4292-Hydraulic system filters | D1-Forced - Immediate | 100-Fossil-Steam
4292 | Hydraulic system filters | Steam Turbine | Controls | D1 | Forced - Immediate | 2019 | Coal | CC | 100 | Fossil-Steam | WECC | Winter | 1535.2832 | 251 | 1 | 1 | 4292-Hydraulic system filters | D1-Forced - Immediate | 100-Fossil-Steam
4292 | Hydraulic system filters | Steam Turbine | Controls | D1 | Forced - Immediate | 2019 | Coal | CC | 100 | Fossil-Steam | WECC | Summer | 49.35 | 63 | 1 | 1 | 4292-Hydraulic system filters | D1-Forced - Immediate | 100-Fossil-Steam
4292 | Hydraulic system filters | Steam Turbine | Controls | U1 | Forced - Immediate | 2019 | Coal | CC | 100 | Fossil-Steam | WECC | Off-Peak | 2982.4665 | 539 | 1 | 1 | 4292-Hydraulic system filters | U1-Forced - Immediate | 100-Fossil-Steam
4292 | Hydraulic system filters | Steam Turbine | Controls | D1 | Forced - Immediate | 2019 | Coal | CC | 100 | Fossil-Steam | WECC | Off-Peak | 249.3998 | 258 | 1 | 1 | 4292-Hydraulic system filters | D1-Forced - Immediate | 100-Fossil-Steam
4292 | Hydraulic system filters | Steam Turbine | Controls | D1 | Forced - Immediate | 2019 | Coal | CC | 100 | Fossil-Steam | WECC | Winter | 408 | 160 | 1 | 1 | 4292-Hydraulic system filters | D1-Forced - Immediate | 100-Fossil-Steam
4292 | Hydraulic system filters | Steam Turbine | Controls | D2 | Forced - Delayed | 2019 | Coal | CC | 100 | Fossil-Steam | WECC | Off-Peak | 257.1333 | 116 | 1 | 1 | 4292-Hydraulic system filters | D2-Forced - Delayed | 100-Fossil-Steam
4292 | Hydraulic system filters | Steam Turbine | Controls | U1 | Forced - Immediate | 2019 | Coal | CC | 100 | Fossil-Steam | WECC | Summer | 1174.833 | 530 | 1 | 1 | 4292-Hydraulic system filters | U1-Forced - Immediate | 100-Fossil-Steam
4292 | Hydraulic system filters | Steam Turbine | Controls | U1 | Forced - Immediate | 2019 | Coal | CC | 100 | Fossil-Steam | RFC | Summer | 61375.7332 | 472 | 1 | 1 | 4292-Hydraulic system filters | U1-Forced - Immediate | 100-Fossil-Steam
4292 | Hydraulic system filters | Steam Turbine | Controls | U1 | Forced - Immediate | 2019 | Gas | GG | 850 | Combined Cycle Block | TRE | Summer | 1901.79 | 172.89 | 1 | 1 | 4292-Hydraulic system filters | U1-Forced - Immediate | 850-Combined Cycle Block
4292 | Hydraulic system filters | Steam Turbine | Controls | U1 | Forced - Immediate | 2019 | Waste Heat | WH | 852 | CC steam units | WECC | Summer | 164 | 82 | 1 | 1 | 4292-Hydraulic system filters | U1-Forced - Immediate | 852-CC steam units
4292 | Hydraulic system filters | Steam Turbine | Controls | U1 | Forced - Immediate | 2019 | Waste Heat | WH | 852 | CC steam units | WECC | Summer | 464.6666 | 82 | 1 | 1 | 4292-Hydraulic system filters | U1-Forced - Immediate | 852-CC steam units
4293 | Hydraulic system pipes and valves | Steam Turbine | Controls | D1 | Forced - Immediate | 2019 | Coal | CC | 100 | Fossil-Steam | WECC | Off-Peak | 247.8999 | 201 | 1 | 1 | 4293-Hydraulic system pipes and valves | D1-Forced - Immediate | 100-Fossil-Steam
4293 | Hydraulic system pipes and valves | Steam Turbine | Controls | D1 | Forced - Immediate | 2019 | Coal | CC | 100 | Fossil-Steam | SERC | Summer | 29.3333 | 20 | 1 | 1 | 4293-Hydraulic system pipes and valves | D1-Forced - Immediate | 100-Fossil-Steam
4293 | Hydraulic system pipes and valves | Steam Turbine | Controls | D2 | Forced - Delayed | 2019 | Coal | LI | 100 | Fossil-Steam | TRE | Winter | 143.9996 | 540 | 1 | 1 | 4293-Hydraulic system pipes and valves | D2-Forced - Delayed | 100-Fossil-Steam
4293 | Hydraulic system pipes and valves | Steam Turbine | Controls | U1 | Forced - Immediate | 2019 | Coal | CC | 100 | Fossil-Steam | SERC | Off-Peak | 7233.3331 | 700 | 1 | 1 | 4293-Hydraulic system pipes and valves | U1-Forced - Immediate | 100-Fossil-Steam
4293 | Hydraulic system pipes and valves | Steam Turbine | Controls | U1 | Forced - Immediate | 2019 | Waste Heat | WH | 100 | Fossil-Steam | SERC | Winter | 36090 | 60 | 1 | 1 | 4293-Hydraulic system pipes and valves | U1-Forced - Immediate | 100-Fossil-Steam
4293 | Hydraulic system pipes and valves | Steam Turbine | Controls | D1 | Forced - Immediate | 2019 | Coal | CC | 100 | Fossil-Steam | RFC | Summer | 3532.8333 | 205 | 1 | 1 | 4293-Hydraulic system pipes and valves | D1-Forced - Immediate | 100-Fossil-Steam
4293 | Hydraulic system pipes and valves | Steam Turbine | Controls | U1 | Forced - Immediate | 2019 | Coal | CC | 100 | Fossil-Steam | SERC | Summer | 2690.8665 | 223 | 1 | 1 | 4293-Hydraulic system pipes and valves | U1-Forced - Immediate | 100-Fossil-Steam
4293 | Hydraulic system pipes and valves | Steam Turbine | Controls | U1 | Forced - Immediate | 2019 | Coal | CC | 100 | Fossil-Steam | WECC | Summer | 3730.1333 | 208 | 1 | 1 | 4293-Hydraulic system pipes and valves | U1-Forced - Immediate | 100-Fossil-Steam
4293 | Hydraulic system pipes and valves | Steam Turbine | Controls | U1 | Forced - Immediate | 2019 | Gas | GG | 100 | Fossil-Steam | WECC | Off-Peak | 4412.4997 | 750 | 1 | 1 | 4293-Hydraulic system pipes and valves | U1-Forced - Immediate | 100-Fossil-Steam
4293 | Hydraulic system pipes and valves | Steam Turbine | Controls | D1 | Forced - Immediate | 2019 | Coal | CC | 100 | Fossil-Steam | WECC | Off-Peak | 74.9666 | 173 | 1 | 1 | 4293-Hydraulic system pipes and valves | D1-Forced - Immediate | 100-Fossil-Steam
4293 | Hydraulic system pipes and valves | Steam Turbine | Controls | U1 | Forced - Immediate | 2019 | Coal | CC | 100 | Fossil-Steam | MRO | Off-Peak | 1669.2864 | 700.4 | 1 | 1 | 4293-Hydraulic system pipes and valves | U1-Forced - Immediate | 100-Fossil-Steam
4293 | Hydraulic system pipes and valves | Steam Turbine | Controls | U1 | Forced - Immediate | 2019 | Coal | CC | 100 | Fossil-Steam | RFC | Off-Peak | 11536.8 | 627 | 1 | 1 | 4293-Hydraulic system pipes and valves | U1-Forced - Immediate | 100-Fossil-Steam
4293 | Hydraulic system pipes and valves | Steam Turbine | Controls | U1 | Forced - Immediate | 2019 | Coal | CC | 100 | Fossil-Steam | RFC | Winter | 210.6666 | 80 | 1 | 1 | 4293-Hydraulic system pipes and valves | U1-Forced - Immediate | 100-Fossil-Steam
4293 | Hydraulic system pipes and valves | Steam Turbine | Controls | U3 | Forced - Postponed | 2019 | Coal | CC | 100 | Fossil-Steam | WECC | Summer | 7352.9999 | 270 | 1 | 1 | 4293-Hydraulic system pipes and valves | U3-Forced - Postponed | 100-Fossil-Steam
4293 | Hydraulic system pipes and valves | Steam Turbine | Controls | U1 | Forced - Immediate | 2019 | Gas | GG | 100 | Fossil-Steam | TRE | Off-Peak | 107129.1331 | 311 | 1 | 1 | 4293-Hydraulic system pipes and valves | U1-Forced - Immediate | 100-Fossil-Steam
4293 | Hydraulic system pipes and valves | Steam Turbine | Controls | U1 | Forced - Immediate | 2019 | Gas | GG | 100 | Fossil-Steam | MRO | Winter | 6933.5999 | 243 | 1 | 1 | 4293-Hydraulic system pipes and valves | U1-Forced - Immediate | 100-Fossil-Steam
4293 | Hydraulic system pipes and valves | Steam Turbine | Controls | U1 | Forced - Immediate | 2019 | Gas | OG | 100 | Fossil-Steam | WECC | Summer | 84.3333 | 44 | 1 | 1 | 4293-Hydraulic system pipes and valves | U1-Forced - Immediate | 100-Fossil-Steam
4293 | Hydraulic system pipes and valves | Steam Turbine | Controls | D2 | Forced - Delayed | 2019 | Coal | CC | 100 | Fossil-Steam | WECC | Winter | 1844.9996 | 540 | 1 | 1 | 4293-Hydraulic system pipes and valves | D2-Forced - Delayed | 100-Fossil-Steam
4293 | Hydraulic system pipes and valves | Steam Turbine | Controls | SF | Startup Failure | 2019 | Coal | CC | 100 | Fossil-Steam | RFC | Summer | 4241.75 | 361 | 1 | 1 | 4293-Hydraulic system pipes and valves | SF-Startup Failure | 100-Fossil-Steam
4293 | Hydraulic system pipes and valves | Steam Turbine | Controls | U1 | Forced - Immediate | 2019 | Coal | CC | 100 | Fossil-Steam | SERC | Off-Peak | 418.47 | 64.38 | 1 | 1 | 4293-Hydraulic system pipes and valves | U1-Forced - Immediate | 100-Fossil-Steam
4293 | Hydraulic system pipes and valves | Steam Turbine | Controls | U1 | Forced - Immediate | 2019 | Coal | CC | 100 | Fossil-Steam | WECC | Summer | 773.0665 | 208 | 1 | 1 | 4293-Hydraulic system pipes and valves | U1-Forced - Immediate | 100-Fossil-Steam
4293 | Hydraulic system pipes and valves | Steam Turbine | Controls | U1 | Forced - Immediate | 2019 | Coal | CC | 100 | Fossil-Steam | SERC | Summer | 3274.3833 | 223 | 1 | 1 | 4293-Hydraulic system pipes and valves | U1-Forced - Immediate | 100-Fossil-Steam
4293 | Hydraulic system pipes and valves | Steam Turbine | Controls | U1 | Forced - Immediate | 2019 | Coal | LI | 100 | Fossil-Steam | TRE | Off-Peak | 7257 | 820 | 1 | 1 | 4293-Hydraulic system pipes and valves | U1-Forced - Immediate | 100-Fossil-Steam
4293 | Hydraulic system pipes and valves | Steam Turbine | Controls | U1 | Forced - Immediate | 2019 | Gas | GG | 100 | Fossil-Steam | SERC | Winter | 308.25 | 411 | 1 | 1 | 4293-Hydraulic system pipes and valves | U1-Forced - Immediate | 100-Fossil-Steam
4293 | Hydraulic system pipes and valves | Steam Turbine | Controls | SF | Startup Failure | 2019 | Gas | GG | 100 | Fossil-Steam | RFC | Summer | 719.1033 | 124.7 | 1 | 1 | 4293-Hydraulic system pipes and valves | SF-Startup Failure | 100-Fossil-Steam
4293 | Hydraulic system pipes and valves | Steam Turbine | Controls | U1 | Forced - Immediate | 2019 | Coal | CC | 100 | Fossil-Steam | RFC | Off-Peak | 820.3332 | 535 | 1 | 1 | 4293-Hydraulic system pipes and valves | U1-Forced - Immediate | 100-Fossil-Steam
4293 | Hydraulic system pipes and valves | Steam Turbine | Controls | U1 | Forced - Immediate | 2019 | Gas | GG | 100 | Fossil-Steam | SERC | Summer | 4575.7999 | 411 | 1 | 1 | 4293-Hydraulic system pipes and valves | U1-Forced - Immediate | 100-Fossil-Steam
4293 | Hydraulic system pipes and valves | Steam Turbine | Controls | U3 | Forced - Postponed | 2019 | Coal | CC | 100 | Fossil-Steam | SERC | Winter | 7492.7498 | 615 | 1 | 1 | 4293-Hydraulic system pipes and valves | U3-Forced - Postponed | 100-Fossil-Steam
4293 | Hydraulic system pipes and valves | Steam Turbine | Controls | D1 | Forced - Immediate | 2019 | Coal | CC | 100 | Fossil-Steam | RFC | Summer | 1361.6664 | 430 | 1 | 1 | 4293-Hydraulic system pipes and valves | D1-Forced - Immediate | 100-Fossil-Steam
4293 | Hydraulic system pipes and valves | Steam Turbine | Controls | SF | Startup Failure | 2019 | Coal | CC | 100 | Fossil-Steam | SERC | Off-Peak | 363.747 | 64.38 | 1 | 1 | 4293-Hydraulic system pipes and valves | SF-Startup Failure | 100-Fossil-Steam
4293 | Hydraulic system pipes and valves | Steam Turbine | Controls | U1 | Forced - Immediate | 2019 | Coal | CC | 100 | Fossil-Steam | RFC | Off-Peak | 22338.3329 | 650 | 1 | 1 | 4293-Hydraulic system pipes and valves | U1-Forced - Immediate | 100-Fossil-Steam
4293 | Hydraulic system pipes and valves | Steam Turbine | Controls | U1 | Forced - Immediate | 2019 | Coal | CC | 100 | Fossil-Steam | MRO | Winter | 210411.8329 | 700.4 | 1 | 1 | 4293-Hydraulic system pipes and valves | U1-Forced - Immediate | 100-Fossil-Steam
4293 | Hydraulic system pipes and valves | Steam Turbine | Controls | U1 | Forced - Immediate | 2019 | Gas | GG | 100 | Fossil-Steam | TRE | Summer | 529.9999 | 120 | 1 | 1 | 4293-Hydraulic system pipes and valves | U1-Forced - Immediate | 100-Fossil-Steam
4293 | Hydraulic system pipes and valves | Steam Turbine | Controls | U1 | Forced - Immediate | 2019 | Gas | GG | 100 | Fossil-Steam | SERC | Summer | 1240.3666 | 254 | 1 | 1 | 4293-Hydraulic system pipes and valves | U1-Forced - Immediate | 100-Fossil-Steam
4293 | Hydraulic system pipes and valves | Steam Turbine | Controls | U2 | Forced - Delayed | 2019 | Coal | CC | 100 | Fossil-Steam | MRO | Off-Peak | 1042.6664 | 340 | 1 | 1 | 4293-Hydraulic system pipes and valves | U2-Forced - Delayed | 100-Fossil-Steam
4293 | Hydraulic system pipes and valves | Steam Turbine | Controls | D1 | Forced - Immediate | 2019 | Coal | CC | 100 | Fossil-Steam | WECC | Off-Peak | 328.7166 | 163 | 1 | 1 | 4293-Hydraulic system pipes and valves | D1-Forced - Immediate | 100-Fossil-Steam
4293 | Hydraulic system pipes and valves | Steam Turbine | Controls | D1 | Forced - Immediate | 2019 | Coal | CC | 100 | Fossil-Steam | SERC | Winter | 663.3999 | 372 | 1 | 1 | 4293-Hydraulic system pipes and valves | D1-Forced - Immediate | 100-Fossil-Steam
4293 | Hydraulic system pipes and valves | Steam Turbine | Controls | D3 | Forced - Postponed | 2019 | Coal | CC | 100 | Fossil-Steam | RFC | Summer | 422.8332 | 430 | 1 | 1 | 4293-Hydraulic system pipes and valves | D3-Forced - Postponed | 100-Fossil-Steam
4293 | Hydraulic system pipes and valves | Steam Turbine | Controls | SF | Startup Failure | 2019 | Coal | CC | 100 | Fossil-Steam | SERC | Off-Peak | 1702.851 | 64.38 | 1 | 1 | 4293-Hydraulic system pipes and valves | SF-Startup Failure | 100-Fossil-Steam
4293 | Hydraulic system pipes and valves | Steam Turbine | Controls | U1 | Forced - Immediate | 2019 | Coal | CC | 100 | Fossil-Steam | SERC | Off-Peak | 614.829 | 64.38 | 1 | 1 | 4293-Hydraulic system pipes and valves | U1-Forced - Immediate | 100-Fossil-Steam
4293 | Hydraulic system pipes and valves | Steam Turbine | Controls | U1 | Forced - Immediate | 2019 | Coal | CC | 100 | Fossil-Steam | MRO | Off-Peak | 50533.86 | 700.4 | 1 | 1 | 4293-Hydraulic system pipes and valves | U1-Forced - Immediate | 100-Fossil-Steam
4293 | Hydraulic system pipes and valves | Steam Turbine | Controls | U1 | Forced - Immediate | 2019 | Coal | CC | 650 | Fluidized Bed | SERC | Summer | 3850.2665 | 268 | 1 | 1 | 4293-Hydraulic system pipes and valves | U1-Forced - Immediate | 650-Fluidized Bed
4293 | Hydraulic system pipes and valves | Steam Turbine | Controls | U1 | Forced - Immediate | 2019 | Coal | CC | 650 | Fluidized Bed | RFC | Winter | 1483.0833 | 32.5 | 1 | 1 | 4293-Hydraulic system pipes and valves | U1-Forced - Immediate | 650-Fluidized Bed
4293 | Hydraulic system pipes and valves | Steam Turbine | Controls | U1 | Forced - Immediate | 2019 | Coal | CC | 650 | Fluidized Bed | SERC | Summer | 218.8665 | 268 | 1 | 1 | 4293-Hydraulic system pipes and valves | U1-Forced - Immediate | 650-Fluidized Bed
4293 | Hydraulic system pipes and valves | Steam Turbine | Controls | U1 | Forced - Immediate | 2019 | Coal | CC | 650 | Fluidized Bed | SERC | Off-Peak | 2876.5332 | 268 | 1 | 1 | 4293-Hydraulic system pipes and valves | U1-Forced - Immediate | 650-Fluidized Bed
4293 | Hydraulic system pipes and valves | Steam Turbine | Controls | U1 | Forced - Immediate | 2019 | Gas | GG | 810 | Multi-boiler/Multi-turbine | RFC | Summer | 571.54 | 139.4 | 1 | 1 | 4293-Hydraulic system pipes and valves | U1-Forced - Immediate | 810-Multi-boiler/Multi-turbine
4293 | Hydraulic system pipes and valves | Steam Turbine | Controls | D1 | Forced - Immediate | 2019 | Gas | GG | 850 | Combined Cycle Block | RFC | Off-Peak | 216.05 | 87 | 1 | 1 | 4293-Hydraulic system pipes and valves | D1-Forced - Immediate | 850-Combined Cycle Block
4293 | Hydraulic system pipes and valves | Steam Turbine | Controls | U1 | Forced - Immediate | 2019 | Waste Heat | WH | 850 | Combined Cycle Block | SERC | Summer | 4286.2666 | 248 | 1 | 1 | 4293-Hydraulic system pipes and valves | U1-Forced - Immediate | 850-Combined Cycle Block
4293 | Hydraulic system pipes and valves | Steam Turbine | Controls | U1 | Forced - Immediate | 2019 | Waste Heat | WH | 850 | Combined Cycle Block | SERC | Summer | 8750.2666 | 248 | 1 | 1 | 4293-Hydraulic system pipes and valves | U1-Forced - Immediate | 850-Combined Cycle Block
4293 | Hydraulic system pipes and valves | Steam Turbine | Controls | D1 | Forced - Immediate | 2019 | Gas | GG | 850 | Combined Cycle Block | RFC | Off-Peak | 645.269 | 379.57 | 1 | 1 | 4293-Hydraulic system pipes and valves | D1-Forced - Immediate | 850-Combined Cycle Block
4293 | Hydraulic system pipes and valves | Steam Turbine | Controls | D1 | Forced - Immediate | 2019 | Gas | GG | 850 | Combined Cycle Block | RFC | Summer | 71.5 | 65 | 1 | 1 | 4293-Hydraulic system pipes and valves | D1-Forced - Immediate | 850-Combined Cycle Block
4293 | Hydraulic system pipes and valves | Steam Turbine | Controls | U1 | Forced - Immediate | 2019 | Gas | GG | 850 | Combined Cycle Block | SERC | Summer | 27705.3 | 501 | 1 | 1 | 4293-Hydraulic system pipes and valves | U1-Forced - Immediate | 850-Combined Cycle Block
4293 | Hydraulic system pipes and valves | Steam Turbine | Controls | U1 | Forced - Immediate | 2019 | Gas | GG | 850 | Combined Cycle Block | RFC | Summer | 648.6329 | 638 | 1 | 1 | 4293-Hydraulic system pipes and valves | U1-Forced - Immediate | 850-Combined Cycle Block
4293 | Hydraulic system pipes and valves | Steam Turbine | Controls | D1 | Forced - Immediate | 2019 | Gas | GG | 850 | Combined Cycle Block | WECC | Summer | 21837.5 | 15 | 1 | 1 | 4293-Hydraulic system pipes and valves | D1-Forced - Immediate | 850-Combined Cycle Block
4293 | Hydraulic system pipes and valves | Steam Turbine | Controls | U1 | Forced - Immediate | 2019 | Waste Heat | WH | 850 | Combined Cycle Block | SERC | Summer | 12573.6 | 248 | 1 | 1 | 4293-Hydraulic system pipes and valves | U1-Forced - Immediate | 850-Combined Cycle Block
4293 | Hydraulic system pipes and valves | Steam Turbine | Controls | U1 | Forced - Immediate | 2019 | Gas | GG | 850 | Combined Cycle Block | SERC | Summer | 90104.85 | 501 | 1 | 1 | 4293-Hydraulic system pipes and valves | U1-Forced - Immediate | 850-Combined Cycle Block
4293 | Hydraulic system pipes and valves | Steam Turbine | Controls | D1 | Forced - Immediate | 2019 | Gas | GG | 850 | Combined Cycle Block | RFC | Summer | 250.2 | 278 | 1 | 1 | 4293-Hydraulic system pipes and valves | D1-Forced - Immediate | 850-Combined Cycle Block
4293 | Hydraulic system pipes and valves | Steam Turbine | Controls | D1 | Forced - Immediate | 2019 | Gas | GG | 850 | Combined Cycle Block | RFC | Summer | 4229.1665 | 350 | 1 | 1 | 4293-Hydraulic system pipes and valves | D1-Forced - Immediate | 850-Combined Cycle Block
4293 | Hydraulic system pipes and valves | Steam Turbine | Controls | D1 | Forced - Immediate | 2019 | Gas | GG | 850 | Combined Cycle Block | RFC | Winter | 656.2666 | 107 | 1 | 1 | 4293-Hydraulic system pipes and valves | D1-Forced - Immediate | 850-Combined Cycle Block
4293 | Hydraulic system pipes and valves | Steam Turbine | Controls | U1 | Forced - Immediate | 2019 | Gas | GG | 850 | Combined Cycle Block | SERC | Off-Peak | 17677.05 | 573 | 1 | 1 | 4293-Hydraulic system pipes and valves | U1-Forced - Immediate | 850-Combined Cycle Block
4293 | Hydraulic system pipes and valves | Steam Turbine | Controls | U1 | Forced - Immediate | 2019 | Gas | GG | 850 | Combined Cycle Block | NPCC | Summer | 821.3332 | 280 | 1 | 1 | 4293-Hydraulic system pipes and valves | U1-Forced - Immediate | 850-Combined Cycle Block
4293 | Hydraulic system pipes and valves | Steam Turbine | Controls | U1 | Forced - Immediate | 2019 | Gas | GG | 850 | Combined Cycle Block | NPCC | Winter | 330.315 | 347.7 | 1 | 1 | 4293-Hydraulic system pipes and valves | U1-Forced - Immediate | 850-Combined Cycle Block
4293 | Hydraulic system pipes and valves | Steam Turbine | Controls | U1 | Forced - Immediate | 2019 | Gas | GG | 851 | CC GT units | SERC | Summer | 4957.3332 | 176 | 1 | 1 | 4293-Hydraulic system pipes and valves | U1-Forced - Immediate | 851-CC GT units
4293 | Hydraulic system pipes and valves | Steam Turbine | Controls | U1 | Forced - Immediate | 2019 | Gas | GG | 851 | CC GT units | TRE | Summer | 1403 | 152.5 | 1 | 1 | 4293-Hydraulic system pipes and valves | U1-Forced - Immediate | 851-CC GT units
4293 | Hydraulic system pipes and valves | Steam Turbine | Controls | D1 | Forced - Immediate | 2019 | Gas | GG | 851 | CC GT units | MRO | Summer | 42.4999 | 75 | 1 | 1 | 4293-Hydraulic system pipes and valves | D1-Forced - Immediate | 851-CC GT units
4293 | Hydraulic system pipes and valves | Steam Turbine | Controls | U1 | Forced - Immediate | 2019 | Gas | GG | 851 | CC GT units | MRO | Summer | 183.75 | 147 | 1 | 1 | 4293-Hydraulic system pipes and valves | U1-Forced - Immediate | 851-CC GT units
4293 | Hydraulic system pipes and valves | Steam Turbine | Controls | U1 | Forced - Immediate | 2019 | Gas | GG | 851 | CC GT units | TRE | Summer | 1471.625 | 152.5 | 1 | 1 | 4293-Hydraulic system pipes and valves | U1-Forced - Immediate | 851-CC GT units
4293 | Hydraulic system pipes and valves | Steam Turbine | Controls | U1 | Forced - Immediate | 2019 | Gas | GG | 851 | CC GT units | SERC | Summer | 4827.0833 | 175 | 1 | 1 | 4293-Hydraulic system pipes and valves | U1-Forced - Immediate | 851-CC GT units
4293 | Hydraulic system pipes and valves | Steam Turbine | Controls | D1 | Forced - Immediate | 2019 | Gas | GG | 851 | CC GT units | MRO | Summer | 148.75 | 75 | 1 | 1 | 4293-Hydraulic system pipes and valves | D1-Forced - Immediate | 851-CC GT units
4293 | Hydraulic system pipes and valves | Steam Turbine | Controls | U1 | Forced - Immediate | 2019 | Gas | GG | 851 | CC GT units | MRO | Summer | 391.9999 | 147 | 1 | 1 | 4293-Hydraulic system pipes and valves | U1-Forced - Immediate | 851-CC GT units
4293 | Hydraulic system pipes and valves | Steam Turbine | Controls | U1 | Forced - Immediate | 2019 | Waste Heat | WH | 852 | CC steam units | TRE | Summer | 3.27 | 98.1 | 1 | 1 | 4293-Hydraulic system pipes and valves | U1-Forced - Immediate | 852-CC steam units
4293 | Hydraulic system pipes and valves | Steam Turbine | Controls | U1 | Forced - Immediate | 2019 | Waste Heat | WH | 852 | CC steam units | TRE | Summer | 22.89 | 98.1 | 1 | 1 | 4293-Hydraulic system pipes and valves | U1-Forced - Immediate | 852-CC steam units
4293 | Hydraulic system pipes and valves | Steam Turbine | Controls | U1 | Forced - Immediate | 2019 | Waste Heat | WH | 852 | CC steam units | WECC | Summer | 331.5 | 221 | 1 | 1 | 4293-Hydraulic system pipes and valves | U1-Forced - Immediate | 852-CC steam units
4293 | Hydraulic system pipes and valves | Steam Turbine | Controls | U2 | Forced - Delayed | 2019 | Waste Heat | WH | 852 | CC steam units | MRO | Summer | 1393.2165 | 233.5 | 1 | 1 | 4293-Hydraulic system pipes and valves | U2-Forced - Delayed | 852-CC steam units
4293 | Hydraulic system pipes and valves | Steam Turbine | Controls | U1 | Forced - Immediate | 2019 | Waste Heat | WH | 852 | CC steam units | TRE | Summer | 3000 | 300 | 1 | 1 | 4293-Hydraulic system pipes and valves | U1-Forced - Immediate | 852-CC steam units
4293 | Hydraulic system pipes and valves | Steam Turbine | Controls | U1 | Forced - Immediate | 2019 | Waste Heat | WH | 852 | CC steam units | MRO | Summer | 4.1832 | 251 | 1 | 1 | 4293-Hydraulic system pipes and valves | U1-Forced - Immediate | 852-CC steam units
4293 | Hydraulic system pipes and valves | Steam Turbine | Controls | U1 | Forced - Immediate | 2019 | Waste Heat | WH | 852 | CC steam units | TRE | Summer | 3121.2149 | 98.1 | 1 | 1 | 4293-Hydraulic system pipes and valves | U1-Forced - Immediate | 852-CC steam units
4293 | Hydraulic system pipes and valves | Steam Turbine | Controls | U1 | Forced - Immediate | 2019 | Waste Heat | WH | 852 | CC steam units | TRE | Summer | 457.7999 | 98.1 | 1 | 1 | 4293-Hydraulic system pipes and valves | U1-Forced - Immediate | 852-CC steam units
4293 | Hydraulic system pipes and valves | Steam Turbine | Controls | U1 | Forced - Immediate | 2019 | Waste Heat | WH | 852 | CC steam units | SERC | Summer | 4551.2499 | 165 | 1 | 1 | 4293-Hydraulic system pipes and valves | U1-Forced - Immediate | 852-CC steam units
4293 | Hydraulic system pipes and valves | Steam Turbine | Controls | U2 | Forced - Delayed | 2019 | Waste Heat | WH | 852 | CC steam units | WECC | Summer | 2704.5666 | 173 | 1 | 1 | 4293-Hydraulic system pipes and valves | U2-Forced - Delayed | 852-CC steam units
4293 | Hydraulic system pipes and valves | Steam Turbine | Controls | U2 | Forced - Delayed | 2019 | Gas | GG | 852 | CC steam units | WECC | Winter | 1215 | 300 | 1 | 1 | 4293-Hydraulic system pipes and valves | U2-Forced - Delayed | 852-CC steam units
4293 | Hydraulic system pipes and valves | Steam Turbine | Controls | U1 | Forced - Immediate | 2019 | Gas | GG | 852 | CC steam units | MRO | Summer | 579.3332 | 158 | 1 | 1 | 4293-Hydraulic system pipes and valves | U1-Forced - Immediate | 852-CC steam units
4293 | Hydraulic system pipes and valves | Steam Turbine | Controls | U1 | Forced - Immediate | 2019 | Waste Heat | WH | 852 | CC steam units | TRE | Summer | 592 | 320 | 1 | 1 | 4293-Hydraulic system pipes and valves | U1-Forced - Immediate | 852-CC steam units
4293 | Hydraulic system pipes and valves | Steam Turbine | Controls | U1 | Forced - Immediate | 2019 | Waste Heat | WH | 852 | CC steam units | TRE | Off-Peak | 917.235 | 98.1 | 1 | 1 | 4293-Hydraulic system pipes and valves | U1-Forced - Immediate | 852-CC steam units
4299 | Other hydraulic system problems | Steam Turbine | Controls | SF | Startup Failure | 2019 | Waste Heat | WH | 100 | Fossil-Steam | WECC | Off-Peak | 111.5 | 223 | 1 | 1 | 4299-Other hydraulic system problems | SF-Startup Failure | 100-Fossil-Steam
4299 | Other hydraulic system problems | Steam Turbine | Controls | U1 | Forced - Immediate | 2019 | Waste Heat | WH | 100 | Fossil-Steam | WECC | Off-Peak | 2151.95 | 223 | 1 | 1 | 4299-Other hydraulic system problems | U1-Forced - Immediate | 100-Fossil-Steam
4299 | Other hydraulic system problems | Steam Turbine | Controls | U2 | Forced - Delayed | 2019 | Coal | CC | 100 | Fossil-Steam | MRO | Winter | 31425.25 | 373 | 1 | 1 | 4299-Other hydraulic system problems | U2-Forced - Delayed | 100-Fossil-Steam
4299 | Other hydraulic system problems | Steam Turbine | Controls | U1 | Forced - Immediate | 2019 | Coal | CC | 100 | Fossil-Steam | SERC | Off-Peak | 234.9999 | 300 | 1 | 1 | 4299-Other hydraulic system problems | U1-Forced - Immediate | 100-Fossil-Steam
4299 | Other hydraulic system problems | Steam Turbine | Controls | U1 | Forced - Immediate | 2019 | Waste Heat | WH | 100 | Fossil-Steam | WECC | Winter | 94.5832 | 227 | 1 | 1 | 4299-Other hydraulic system problems | U1-Forced - Immediate | 100-Fossil-Steam
4299 | Other hydraulic system problems | Steam Turbine | Controls | U1 | Forced - Immediate | 2019 | Waste Heat | WH | 100 | Fossil-Steam | WECC | Winter | 102.15 | 227 | 1 | 1 | 4299-Other hydraulic system problems | U1-Forced - Immediate | 100-Fossil-Steam
4299 | Other hydraulic system problems | Steam Turbine | Controls | U1 | Forced - Immediate | 2019 | Coal | CC | 100 | Fossil-Steam | SERC | Summer | 4131.3832 | 487 | 1 | 1 | 4299-Other hydraulic system problems | U1-Forced - Immediate | 100-Fossil-Steam
4299 | Other hydraulic system problems | Steam Turbine | Controls | U1 | Forced - Immediate | 2019 | Coal | CC | 100 | Fossil-Steam | MRO | Summer | 6210.2129 | 700.4 | 1 | 1 | 4299-Other hydraulic system problems | U1-Forced - Immediate | 100-Fossil-Steam
4299 | Other hydraulic system problems | Steam Turbine | Controls | U1 | Forced - Immediate | 2019 | Coal | CC | 100 | Fossil-Steam | SERC | Winter | 8018.4996 | 609 | 1 | 1 | 4299-Other hydraulic system problems | U1-Forced - Immediate | 100-Fossil-Steam
4299 | Other hydraulic system problems | Steam Turbine | Controls | U1 | Forced - Immediate | 2019 | Gas | GG | 100 | Fossil-Steam | MRO | Winter | 8433.5998 | 504 | 1 | 1 | 4299-Other hydraulic system problems | U1-Forced - Immediate | 100-Fossil-Steam
4299 | Other hydraulic system problems | Steam Turbine | Controls | D1 | Forced - Immediate | 2019 | Coal | CC | 100 | Fossil-Steam | WECC | Off-Peak | 5546.7999 | 168 | 1 | 1 | 4299-Other hydraulic system problems | D1-Forced - Immediate | 100-Fossil-Steam
4299 | Other hydraulic system problems | Steam Turbine | Controls | U1 | Forced - Immediate | 2019 | Coal | CC | 100 | Fossil-Steam | SERC | Winter | 191.36 | 62.4 | 1 | 1 | 4299-Other hydraulic system problems | U1-Forced - Immediate | 100-Fossil-Steam
4299 | Other hydraulic system problems | Steam Turbine | Controls | U1 | Forced - Immediate | 2019 | Waste Heat | WH | 100 | Fossil-Steam | WECC | Off-Peak | 155.1166 | 227 | 1 | 1 | 4299-Other hydraulic system problems | U1-Forced - Immediate | 100-Fossil-Steam
4299 | Other hydraulic system problems | Steam Turbine | Controls | D1 | Forced - Immediate | 2019 | Coal | CC | 100 | Fossil-Steam | RFC | Summer | 1507.8332 | 415 | 1 | 1 | 4299-Other hydraulic system problems | D1-Forced - Immediate | 100-Fossil-Steam
4299 | Other hydraulic system problems | Steam Turbine | Controls | U1 | Forced - Immediate | 2019 | Coal | CC | 100 | Fossil-Steam | RFC | Off-Peak | 10129.9998 | 600 | 1 | 1 | 4299-Other hydraulic system problems | U1-Forced - Immediate | 100-Fossil-Steam
4299 | Other hydraulic system problems | Steam Turbine | Controls | U1 | Forced - Immediate | 2019 | Coal | CC | 100 | Fossil-Steam | SERC | Winter | 17545.7331 | 616 | 1 | 1 | 4299-Other hydraulic system problems | U1-Forced - Immediate | 100-Fossil-Steam
4299 | Other hydraulic system problems | Steam Turbine | Controls | U1 | Forced - Immediate | 2019 | Coal | CC | 100 | Fossil-Steam | RFC | Off-Peak | 3214.3832 | 197 | 1 | 1 | 4299-Other hydraulic system problems | U1-Forced - Immediate | 100-Fossil-Steam
4299 | Other hydraulic system problems | Steam Turbine | Controls | U1 | Forced - Immediate | 2019 | Coal | OS | 100 | Fossil-Steam | NPCC | Summer | 62 | 31 | 1 | 1 | 4299-Other hydraulic system problems | U1-Forced - Immediate | 100-Fossil-Steam
4299 | Other hydraulic system problems | Steam Turbine | Controls | U1 | Forced - Immediate | 2019 | Gas | GG | 100 | Fossil-Steam | TRE | Summer | 3749.5999 | 258 | 1 | 1 | 4299-Other hydraulic system problems | U1-Forced - Immediate | 100-Fossil-Steam
4299 | Other hydraulic system problems | Steam Turbine | Controls | D1 | Forced - Immediate | 2019 | Coal | CC | 100 | Fossil-Steam | RFC | Off-Peak | 310 | 120 | 1 | 1 | 4299-Other hydraulic system problems | D1-Forced - Immediate | 100-Fossil-Steam
4299 | Other hydraulic system problems | Steam Turbine | Controls | U1 | Forced - Immediate | 2019 | Gas | GG | 100 | Fossil-Steam | NPCC | Winter | 1102.8582 | 148.7 | 1 | 1 | 4299-Other hydraulic system problems | U1-Forced - Immediate | 100-Fossil-Steam
4299 | Other hydraulic system problems | Steam Turbine | Controls | D1 | Forced - Immediate | 2019 | Nuclear | NU | 200 | Nuclear | RFC | Summer | 2527 | 266 | 1 | 1 | 4299-Other hydraulic system problems | D1-Forced - Immediate | 200-Nuclear
4299 | Other hydraulic system problems | Steam Turbine | Controls | D1 | Forced - Immediate | 2019 | Coal | CC | 650 | Fluidized Bed | SERC | Off-Peak | 1970.0666 | 58 | 1 | 1 | 4299-Other hydraulic system problems | D1-Forced - Immediate | 650-Fluidized Bed
4299 | Other hydraulic system problems | Steam Turbine | Controls | U1 | Forced - Immediate | 2019 | Coal | CC | 650 | Fluidized Bed | RFC | Winter | 284.75 | 85 | 1 | 1 | 4299-Other hydraulic system problems | U1-Forced - Immediate | 650-Fluidized Bed
4299 | Other hydraulic system problems | Steam Turbine | Controls | D1 | Forced - Immediate | 2019 | Gas | GG | 850 | Combined Cycle Block | NPCC | Off-Peak | 191.84 | 174.4 | 1 | 1 | 4299-Other hydraulic system problems | D1-Forced - Immediate | 850-Combined Cycle Block
4299 | Other hydraulic system problems | Steam Turbine | Controls | U1 | Forced - Immediate | 2019 | Gas | GG | 850 | Combined Cycle Block | WECC | Off-Peak | 1980 | 88 | 1 | 1 | 4299-Other hydraulic system problems | U1-Forced - Immediate | 850-Combined Cycle Block
4299 | Other hydraulic system problems | Steam Turbine | Controls | U1 | Forced - Immediate | 2019 | Gas | GG | 850 | Combined Cycle Block | SERC | Summer | 524.4 | 276 | 1 | 1 | 4299-Other hydraulic system problems | U1-Forced - Immediate | 850-Combined Cycle Block
4299 | Other hydraulic system problems | Steam Turbine | Controls | U1 | Forced - Immediate | 2019 | Waste Heat | WH | 850 | Combined Cycle Block | SERC | Summer | 524.9332 | 248 | 1 | 1 | 4299-Other hydraulic system problems | U1-Forced - Immediate | 850-Combined Cycle Block
4299 | Other hydraulic system problems | Steam Turbine | Controls | D1 | Forced - Immediate | 2019 | Gas | GG | 850 | Combined Cycle Block | SERC | Off-Peak | 100.2972 | 50.57 | 1 | 1 | 4299-Other hydraulic system problems | D1-Forced - Immediate | 850-Combined Cycle Block
4299 | Other hydraulic system problems | Steam Turbine | Controls | D1 | Forced - Immediate | 2019 | Gas | GG | 850 | Combined Cycle Block | RFC | Summer | 908.95 | 147 | 1 | 1 | 4299-Other hydraulic system problems | D1-Forced - Immediate | 850-Combined Cycle Block
4299 | Other hydraulic system problems | Steam Turbine | Controls | D1 | Forced - Immediate | 2019 | Gas | GG | 850 | Combined Cycle Block | SERC | Summer | 10.114 | 50.57 | 1 | 1 | 4299-Other hydraulic system problems | D1-Forced - Immediate | 850-Combined Cycle Block
4299 | Other hydraulic system problems | Steam Turbine | Controls | D1 | Forced - Immediate | 2019 | Gas | GG | 850 | Combined Cycle Block | SERC | Summer | 231.4833 | 161.5 | 1 | 1 | 4299-Other hydraulic system problems | D1-Forced - Immediate | 850-Combined Cycle Block
4299 | Other hydraulic system problems | Steam Turbine | Controls | D1 | Forced - Immediate | 2019 | Gas | GG | 850 | Combined Cycle Block | SERC | Winter | 643.3332 | 200 | 1 | 1 | 4299-Other hydraulic system problems | D1-Forced - Immediate | 850-Combined Cycle Block
4299 | Other hydraulic system problems | Steam Turbine | Controls | SF | Startup Failure | 2019 | Gas | GG | 850 | Combined Cycle Block | MRO | Off-Peak | 222.3 | 114 | 1 | 1 | 4299-Other hydraulic system problems | SF-Startup Failure | 850-Combined Cycle Block
4299 | Other hydraulic system problems | Steam Turbine | Controls | D1 | Forced - Immediate | 2019 | Gas | GG | 850 | Combined Cycle Block | SERC | Winter | 2494.635 | 348.9 | 1 | 1 | 4299-Other hydraulic system problems | D1-Forced - Immediate | 850-Combined Cycle Block
4299 | Other hydraulic system problems | Steam Turbine | Controls | U1 | Forced - Immediate | 2019 | Gas | GG | 850 | Combined Cycle Block | TRE | Off-Peak | 1884.2833 | 217 | 1 | 1 | 4299-Other hydraulic system problems | U1-Forced - Immediate | 850-Combined Cycle Block
4299 | Other hydraulic system problems | Steam Turbine | Controls | D1 | Forced - Immediate | 2019 | Gas | GG | 850 | Combined Cycle Block | NPCC | Summer | 6920.8333 | 10 | 1 | 1 | 4299-Other hydraulic system problems | D1-Forced - Immediate | 850-Combined Cycle Block
4299 | Other hydraulic system problems | Steam Turbine | Controls | U2 | Forced - Delayed | 2019 | Gas | GG | 850 | Combined Cycle Block | SERC | Off-Peak | 2643.6865 | 293.2 | 1 | 1 | 4299-Other hydraulic system problems | U2-Forced - Delayed | 850-Combined Cycle Block
4299 | Other hydraulic system problems | Steam Turbine | Controls | D1 | Forced - Immediate | 2019 | Gas | GG | 850 | Combined Cycle Block | RFC | Summer | 242.55 | 147 | 1 | 1 | 4299-Other hydraulic system problems | D1-Forced - Immediate | 850-Combined Cycle Block
4299 | Other hydraulic system problems | Steam Turbine | Controls | D1 | Forced - Immediate | 2019 | Gas | GG | 850 | Combined Cycle Block | SERC | Summer | 1826.4999 | 390 | 1 | 1 | 4299-Other hydraulic system problems | D1-Forced - Immediate | 850-Combined Cycle Block
4299 | Other hydraulic system problems | Steam Turbine | Controls | U1 | Forced - Immediate | 2019 | Gas | GG | 850 | Combined Cycle Block | WECC | Summer | 80.9999 | 243 | 1 | 1 | 4299-Other hydraulic system problems | U1-Forced - Immediate | 850-Combined Cycle Block
4299 | Other hydraulic system problems | Steam Turbine | Controls | D1 | Forced - Immediate | 2019 | Gas | GG | 850 | Combined Cycle Block | SERC | Summer | 904.3999 | 199.5 | 1 | 1 | 4299-Other hydraulic system problems | D1-Forced - Immediate | 850-Combined Cycle Block
4299 | Other hydraulic system problems | Steam Turbine | Controls | U1 | Forced - Immediate | 2019 | Gas | GG | 850 | Combined Cycle Block | NPCC | Off-Peak | 168.8666 | 68 | 1 | 1 | 4299-Other hydraulic system problems | U1-Forced - Immediate | 850-Combined Cycle Block
4299 | Other hydraulic system problems | Steam Turbine | Controls | U1 | Forced - Immediate | 2019 | Gas | GG | 851 | CC GT units | WECC | Off-Peak | 410.55 | 161 | 1 | 1 | 4299-Other hydraulic system problems | U1-Forced - Immediate | 851-CC GT units
4299 | Other hydraulic system problems | Steam Turbine | Controls | U1 | Forced - Immediate | 2019 | Gas | GG | 851 | CC GT units | MRO | Off-Peak | 2545 | 75 | 1 | 1 | 4299-Other hydraulic system problems | U1-Forced - Immediate | 851-CC GT units
4299 | Other hydraulic system problems | Steam Turbine | Controls | U1 | Forced - Immediate | 2019 | Gas | GG | 851 | CC GT units | WECC | Summer | 609.1166 | 161 | 1 | 1 | 4299-Other hydraulic system problems | U1-Forced - Immediate | 851-CC GT units
4299 | Other hydraulic system problems | Steam Turbine | Controls | U1 | Forced - Immediate | 2019 | Gas | GG | 851 | CC GT units | TRE | Summer | 622.7083 | 152.5 | 2 | 2 | 4299-Other hydraulic system problems | U1-Forced - Immediate | 851-CC GT units
4299 | Other hydraulic system problems | Steam Turbine | Controls | U1 | Forced - Immediate | 2019 | Gas | GG | 851 | CC GT units | WECC | Off-Peak | 8045.4666 | 166 | 1 | 1 | 4299-Other hydraulic system problems | U1-Forced - Immediate | 851-CC GT units
4299 | Other hydraulic system problems | Steam Turbine | Controls | U1 | Forced - Immediate | 2019 | Gas | GG | 851 | CC GT units | MRO | Off-Peak | 2138.6 | 74 | 1 | 1 | 4299-Other hydraulic system problems | U1-Forced - Immediate | 851-CC GT units
4299 | Other hydraulic system problems | Steam Turbine | Controls | U1 | Forced - Immediate | 2019 | Gas | GG | 851 | CC GT units | WECC | Off-Peak | 1620.7332 | 161 | 1 | 1 | 4299-Other hydraulic system problems | U1-Forced - Immediate | 851-CC GT units
4299 | Other hydraulic system problems | Steam Turbine | Controls | U1 | Forced - Immediate | 2019 | Gas | GG | 851 | CC GT units | WECC | Summer | 2272.7832 | 161 | 1 | 1 | 4299-Other hydraulic system problems | U1-Forced - Immediate | 851-CC GT units
4299 | Other hydraulic system problems | Steam Turbine | Controls | U1 | Forced - Immediate | 2019 | Gas | GG | 851 | CC GT units | WECC | Off-Peak | 1717.3332 | 161 | 1 | 1 | 4299-Other hydraulic system problems | U1-Forced - Immediate | 851-CC GT units
4299 | Other hydraulic system problems | Steam Turbine | Controls | SF | Startup Failure | 2019 | Waste Heat | WH | 852 | CC steam units | WECC | Off-Peak | 590.7498 | 255 | 1 | 1 | 4299-Other hydraulic system problems | SF-Startup Failure | 852-CC steam units
4299 | Other hydraulic system problems | Steam Turbine | Controls | U1 | Forced - Immediate | 2019 | Waste Heat | WH | 852 | CC steam units | MRO | Off-Peak | 2679.6 | 84 | 1 | 1 | 4299-Other hydraulic system problems | U1-Forced - Immediate | 852-CC steam units
4299 | Other hydraulic system problems | Steam Turbine | Controls | U1 | Forced - Immediate | 2019 | Waste Heat | WH | 852 | CC steam units | WECC | Off-Peak | 5367.1332 | 212 | 1 | 1 | 4299-Other hydraulic system problems | U1-Forced - Immediate | 852-CC steam units
4299 | Other hydraulic system problems | Steam Turbine | Controls | U1 | Forced - Immediate | 2019 | Waste Heat | WH | 852 | CC steam units | TRE | Summer | 467.5 | 170 | 1 | 1 | 4299-Other hydraulic system problems | U1-Forced - Immediate | 852-CC steam units
4299 | Other hydraulic system problems | Steam Turbine | Controls | U1 | Forced - Immediate | 2019 | Waste Heat | WH | 852 | CC steam units | TRE | Summer | 1224.9999 | 300 | 1 | 1 | 4299-Other hydraulic system problems | U1-Forced - Immediate | 852-CC steam units
4299 | Other hydraulic system problems | Steam Turbine | Controls | U1 | Forced - Immediate | 2019 | Waste Heat | WH | 852 | CC steam units | TRE | Winter | 43554 | 170 | 1 | 1 | 4299-Other hydraulic system problems | U1-Forced - Immediate | 852-CC steam units
4299 | Other hydraulic system problems | Steam Turbine | Controls | U1 | Forced - Immediate | 2019 | Gas | GG | 852 | CC steam units | WECC | Off-Peak | 49.4999 | 135 | 1 | 1 | 4299-Other hydraulic system problems | U1-Forced - Immediate | 852-CC steam units
4299 | Other hydraulic system problems | Steam Turbine | Controls | U1 | Forced - Immediate | 2019 | Gas | GG | 852 | CC steam units | WECC | Off-Peak | 6729.75 | 135 | 1 | 1 | 4299-Other hydraulic system problems | U1-Forced - Immediate | 852-CC steam units
4299 | Other hydraulic system problems | Steam Turbine | Controls | U1 | Forced - Immediate | 2019 | Waste Heat | WH | 852 | CC steam units | WECC | Summer | 1361.2 | 82 | 1 | 1 | 4299-Other hydraulic system problems | U1-Forced - Immediate | 852-CC steam units
4299 | Other hydraulic system problems | Steam Turbine | Controls | U1 | Forced - Immediate | 2019 | Waste Heat | WH | 852 | CC steam units | MRO | Summer | 257.85 | 81 | 1 | 1 | 4299-Other hydraulic system problems | U1-Forced - Immediate | 852-CC steam units
4299 | Other hydraulic system problems | Steam Turbine | Controls | SF | Startup Failure | 2019 | Waste Heat | WH | 852 | CC steam units | WECC | Off-Peak | 2762.4999 | 255 | 1 | 1 | 4299-Other hydraulic system problems | SF-Startup Failure | 852-CC steam units
4299 | Other hydraulic system problems | Steam Turbine | Controls | U1 | Forced - Immediate | 2019 | Waste Heat | WH | 852 | CC steam units | WECC | Off-Peak | 892.5 | 255 | 1 | 1 | 4299-Other hydraulic system problems | U1-Forced - Immediate | 852-CC steam units
4299 | Other hydraulic system problems | Steam Turbine | Controls | SF | Startup Failure | 2019 | Waste Heat | WH | 852 | CC steam units | WECC | Off-Peak | 760.7499 | 255 | 1 | 1 | 4299-Other hydraulic system problems | SF-Startup Failure | 852-CC steam units
4299 | Other hydraulic system problems | Steam Turbine | Controls | U1 | Forced - Immediate | 2019 | Waste Heat | WH | 852 | CC steam units | WECC | Summer | 3314.2666 | 212 | 1 | 1 | 4299-Other hydraulic system problems | U1-Forced - Immediate | 852-CC steam units
4300 | Turbine supervisory system (use codes 4290 to 4299 for hydraulic oil) | Steam Turbine | Controls | U1 | Forced - Immediate | 2019 | Coal | CC | 100 | Fossil-Steam | WECC | Winter | 4534.3999 | 156 | 1 | 1 | 4300-Turbine supervisory system (use codes 4290 to 4299 for hydraulic oil) | U1-Forced - Immediate | 100-Fossil-Steam
4300 | Turbine supervisory system (use codes 4290 to 4299 for hydraulic oil) | Steam Turbine | Controls | D1 | Forced - Immediate | 2019 | Gas | GG | 100 | Fossil-Steam | MRO | Off-Peak | 93.75 | 25 | 1 | 1 | 4300-Turbine supervisory system (use codes 4290 to 4299 for hydraulic oil) | D1-Forced - Immediate | 100-Fossil-Steam
4300 | Turbine supervisory system (use codes 4290 to 4299 for hydraulic oil) | Steam Turbine | Controls | U1 | Forced - Immediate | 2019 | Other | WD | 100 | Fossil-Steam | SERC | Off-Peak | 310.25 | 51 | 1 | 1 | 4300-Turbine supervisory system (use codes 4290 to 4299 for hydraulic oil) | U1-Forced - Immediate | 100-Fossil-Steam
4300 | Turbine supervisory system (use codes 4290 to 4299 for hydraulic oil) | Steam Turbine | Controls | SF | Startup Failure | 2019 | Gas | GG | 100 | Fossil-Steam | RFC | Summer | 1786.3998 | 609 | 1 | 1 | 4300-Turbine supervisory system (use codes 4290 to 4299 for hydraulic oil) | SF-Startup Failure | 100-Fossil-Steam
4300 | Turbine supervisory system (use codes 4290 to 4299 for hydraulic oil) | Steam Turbine | Controls | U1 | Forced - Immediate | 2019 | Gas | GG | 100 | Fossil-Steam | TRE | Off-Peak | 49.9999 | 120 | 1 | 1 | 4300-Turbine supervisory system (use codes 4290 to 4299 for hydraulic oil) | U1-Forced - Immediate | 100-Fossil-Steam
4300 | Turbine supervisory system (use codes 4290 to 4299 for hydraulic oil) | Steam Turbine | Controls | U1 | Forced - Immediate | 2019 | Gas | GG | 100 | Fossil-Steam | NPCC | Off-Peak | 1526.3333 | 190 | 1 | 1 | 4300-Turbine supervisory system (use codes 4290 to 4299 for hydraulic oil) | U1-Forced - Immediate | 100-Fossil-Steam
4300 | Turbine supervisory system (use codes 4290 to 4299 for hydraulic oil) | Steam Turbine | Controls | U1 | Forced - Immediate | 2019 | Gas | OG | 100 | Fossil-Steam | WECC | Off-Peak | 123.9333 | 44 | 1 | 1 | 4300-Turbine supervisory system (use codes 4290 to 4299 for hydraulic oil) | U1-Forced - Immediate | 100-Fossil-Steam
4300 | Turbine supervisory system (use codes 4290 to 4299 for hydraulic oil) | Steam Turbine | Controls | U1 | Forced - Immediate | 2019 | Coal | CC | 100 | Fossil-Steam | RFC | Off-Peak | 2299.9998 | 600 | 1 | 1 | 4300-Turbine supervisory system (use codes 4290 to 4299 for hydraulic oil) | U1-Forced - Immediate | 100-Fossil-Steam
4300 | Turbine supervisory system (use codes 4290 to 4299 for hydraulic oil) | Steam Turbine | Controls | U1 | Forced - Immediate | 2019 | Gas | OG | 100 | Fossil-Steam | WECC | Summer | 187 | 66 | 1 | 1 | 4300-Turbine supervisory system (use codes 4290 to 4299 for hydraulic oil) | U1-Forced - Immediate | 100-Fossil-Steam
4300 | Turbine supervisory system (use codes 4290 to 4299 for hydraulic oil) | Steam Turbine | Controls | U1 | Forced - Immediate | 2019 | Coal | CC | 100 | Fossil-Steam | RFC | Off-Peak | 5739.9996 | 600 | 1 | 1 | 4300-Turbine supervisory system (use codes 4290 to 4299 for hydraulic oil) | U1-Forced - Immediate | 100-Fossil-Steam
4300 | Turbine supervisory system (use codes 4290 to 4299 for hydraulic oil) | Steam Turbine | Controls | U1 | Forced - Immediate | 2019 | Gas | OG | 100 | Fossil-Steam | WECC | Off-Peak | 30.8 | 44 | 1 | 1 | 4300-Turbine supervisory system (use codes 4290 to 4299 for hydraulic oil) | U1-Forced - Immediate | 100-Fossil-Steam
4300 | Turbine supervisory system (use codes 4290 to 4299 for hydraulic oil) | Steam Turbine | Controls | U1 | Forced - Immediate | 2019 | Other | BM | 100 | Fossil-Steam | WECC | Off-Peak | 29.317 | 46.29 | 1 | 1 | 4300-Turbine supervisory system (use codes 4290 to 4299 for hydraulic oil) | U1-Forced - Immediate | 100-Fossil-Steam
4300 | Turbine supervisory system (use codes 4290 to 4299 for hydraulic oil) | Steam Turbine | Controls | U1 | Forced - Immediate | 2019 | Nuclear | NU | 200 | Nuclear | RFC | Off-Peak | 1734 | 867 | 1 | 1 | 4300-Turbine supervisory system (use codes 4290 to 4299 for hydraulic oil) | U1-Forced - Immediate | 200-Nuclear
4300 | Turbine supervisory system (use codes 4290 to 4299 for hydraulic oil) | Steam Turbine | Controls | U1 | Forced - Immediate | 2019 | Nuclear | NU | 200 | Nuclear | RFC | Off-Peak | 86873.4 | 867 | 1 | 1 | 4300-Turbine supervisory system (use codes 4290 to 4299 for hydraulic oil) | U1-Forced - Immediate | 200-Nuclear
4300 | Turbine supervisory system (use codes 4290 to 4299 for hydraulic oil) | Steam Turbine | Controls | D1 | Forced - Immediate | 2019 | Nuclear | NU | 200 | Nuclear | RFC | Off-Peak | 53108.1 | 590.09 | 1 | 1 | 4300-Turbine supervisory system (use codes 4290 to 4299 for hydraulic oil) | D1-Forced - Immediate | 200-Nuclear
4300 | Turbine supervisory system (use codes 4290 to 4299 for hydraulic oil) | Steam Turbine | Controls | U1 | Forced - Immediate | 2019 | Coal | CC | 650 | Fluidized Bed | RFC | Off-Peak | 221.9999 | 180 | 1 | 1 | 4300-Turbine supervisory system (use codes 4290 to 4299 for hydraulic oil) | U1-Forced - Immediate | 650-Fluidized Bed
4300 | Turbine supervisory system (use codes 4290 to 4299 for hydraulic oil) | Steam Turbine | Controls | U1 | Forced - Immediate | 2019 | Other | WD | 650 | Fluidized Bed | RFC | Winter | 357.9833 | 45.7 | 1 | 1 | 4300-Turbine supervisory system (use codes 4290 to 4299 for hydraulic oil) | U1-Forced - Immediate | 650-Fluidized Bed
4300 | Turbine supervisory system (use codes 4290 to 4299 for hydraulic oil) | Steam Turbine | Controls | U1 | Forced - Immediate | 2019 | Other | WD | 650 | Fluidized Bed | RFC | Winter | 481.3733 | 45.7 | 1 | 1 | 4300-Turbine supervisory system (use codes 4290 to 4299 for hydraulic oil) | U1-Forced - Immediate | 650-Fluidized Bed
4300 | Turbine supervisory system (use codes 4290 to 4299 for hydraulic oil) | Steam Turbine | Controls | D1 | Forced - Immediate | 2019 | Gas | GG | 800 | Miscellaneous | TRE | Summer | 94.6 | 44 | 1 | 1 | 4300-Turbine supervisory system (use codes 4290 to 4299 for hydraulic oil) | D1-Forced - Immediate | 800-Miscellaneous
4300 | Turbine supervisory system (use codes 4290 to 4299 for hydraulic oil) | Steam Turbine | Controls | U1 | Forced - Immediate | 2019 | Waste Heat | WH | 800 | Miscellaneous | TRE | Summer | 4043.9 | 109 | 1 | 1 | 4300-Turbine supervisory system (use codes 4290 to 4299 for hydraulic oil) | U1-Forced - Immediate | 800-Miscellaneous
4300 | Turbine supervisory system (use codes 4290 to 4299 for hydraulic oil) | Steam Turbine | Controls | D1 | Forced - Immediate | 2019 | Gas | GG | 800 | Miscellaneous | MRO | Summer | 133.2 | 177.6 | 1 | 1 | 4300-Turbine supervisory system (use codes 4290 to 4299 for hydraulic oil) | D1-Forced - Immediate | 800-Miscellaneous
4300 | Turbine supervisory system (use codes 4290 to 4299 for hydraulic oil) | Steam Turbine | Controls | D1 | Forced - Immediate | 2019 | Geothermal | GE | 830 | Geothermal | WECC | Off-Peak | 25.2 | 24 | 1 | 1 | 4300-Turbine supervisory system (use codes 4290 to 4299 for hydraulic oil) | D1-Forced - Immediate | 830-Geothermal
4300 | Turbine supervisory system (use codes 4290 to 4299 for hydraulic oil) | Steam Turbine | Controls | U1 | Forced - Immediate | 2019 | Gas | GG | 851 | CC GT units | TRE | Summer | 305 | 150 | 1 | 1 | 4300-Turbine supervisory system (use codes 4290 to 4299 for hydraulic oil) | U1-Forced - Immediate | 851-CC GT units
4300 | Turbine supervisory system (use codes 4290 to 4299 for hydraulic oil) | Steam Turbine | Controls | U1 | Forced - Immediate | 2019 | Gas | GG | 851 | CC GT units | TRE | Summer | 472.5 | 150 | 1 | 1 | 4300-Turbine supervisory system (use codes 4290 to 4299 for hydraulic oil) | U1-Forced - Immediate | 851-CC GT units
4300 | Turbine supervisory system (use codes 4290 to 4299 for hydraulic oil) | Steam Turbine | Controls | U1 | Forced - Immediate | 2019 | Waste Heat | WH | 852 | CC steam units | WECC | Off-Peak | 123.1998 | 264 | 1 | 1 | 4300-Turbine supervisory system (use codes 4290 to 4299 for hydraulic oil) | U1-Forced - Immediate | 852-CC steam units
4300 | Turbine supervisory system (use codes 4290 to 4299 for hydraulic oil) | Steam Turbine | Controls | U1 | Forced - Immediate | 2019 | Waste Heat | WH | 852 | CC steam units | TRE | Summer | 456.1666 | 170 | 1 | 1 | 4300-Turbine supervisory system (use codes 4290 to 4299 for hydraulic oil) | U1-Forced - Immediate | 852-CC steam units
4300 | Turbine supervisory system (use codes 4290 to 4299 for hydraulic oil) | Steam Turbine | Controls | U1 | Forced - Immediate | 2019 | Waste Heat | WH | 852 | CC steam units | SERC | Winter | 424.5665 | 271 | 1 | 1 | 4300-Turbine supervisory system (use codes 4290 to 4299 for hydraulic oil) | U1-Forced - Immediate | 852-CC steam units
4300 | Turbine supervisory system (use codes 4290 to 4299 for hydraulic oil) | Steam Turbine | Controls | U2 | Forced - Delayed | 2019 | Gas | GG | 861 | CoG GT units | WECC | Summer | 77.4666 | 83 | 1 | 1 | 4300-Turbine supervisory system (use codes 4290 to 4299 for hydraulic oil) | U2-Forced - Delayed | 861-CoG GT units
4300 | Turbine supervisory system (use codes 4290 to 4299 for hydraulic oil) | Steam Turbine | Controls | U1 | Forced - Immediate | 2019 | Waste Heat | WH | 862 | CoG steam units | WECC | Summer | 93.1166 | 37 | 1 | 1 | 4300-Turbine supervisory system (use codes 4290 to 4299 for hydraulic oil) | U1-Forced - Immediate | 862-CoG steam units
4300 | Turbine supervisory system (use codes 4290 to 4299 for hydraulic oil) | Steam Turbine | Controls | U1 | Forced - Immediate | 2019 | Waste Heat | WH | 862 | CoG steam units | WECC | Off-Peak | 18.3667 | 38 | 1 | 1 | 4300-Turbine supervisory system (use codes 4290 to 4299 for hydraulic oil) | U1-Forced - Immediate | 862-CoG steam units
4301 | Turbine governing system | Steam Turbine | Controls | D1 | Forced - Immediate | 2019 | Coal | CC | 100 | Fossil-Steam | RFC | Summer | 437.3331 | 320 | 1 | 1 | 4301-Turbine governing system | D1-Forced - Immediate | 100-Fossil-Steam
4301 | Turbine governing system | Steam Turbine | Controls | D1 | Forced - Immediate | 2019 | Gas | GG | 100 | Fossil-Steam | WECC | Off-Peak | 244.096 | 152.56 | 1 | 1 | 4301-Turbine governing system | D1-Forced - Immediate | 100-Fossil-Steam
4301 | Turbine governing system | Steam Turbine | Controls | U1 | Forced - Immediate | 2019 | Coal | CC | 100 | Fossil-Steam | WECC | Off-Peak | 153.5 | 307 | 1 | 1 | 4301-Turbine governing system | U1-Forced - Immediate | 100-Fossil-Steam
4301 | Turbine governing system | Steam Turbine | Controls | U1 | Forced - Immediate | 2019 | Coal | CC | 100 | Fossil-Steam | RFC | Summer | 5049.9996 | 600 | 1 | 1 | 4301-Turbine governing system | U1-Forced - Immediate | 100-Fossil-Steam
4301 | Turbine governing system | Steam Turbine | Controls | U1 | Forced - Immediate | 2019 | Gas | GG | 100 | Fossil-Steam | RFC | Summer | 11336.2499 | 225 | 1 | 1 | 4301-Turbine governing system | U1-Forced - Immediate | 100-Fossil-Steam
4301 | Turbine governing system | Steam Turbine | Controls | D1 | Forced - Immediate | 2019 | Gas | GG | 100 | Fossil-Steam | TRE | Off-Peak | 285.1 | 6 | 1 | 1 | 4301-Turbine governing system | D1-Forced - Immediate | 100-Fossil-Steam
4301 | Turbine governing system | Steam Turbine | Controls | D1 | Forced - Immediate | 2019 | Gas | GG | 100 | Fossil-Steam | TRE | Off-Peak | 4481.9333 | 4 | 1 | 1 | 4301-Turbine governing system | D1-Forced - Immediate | 100-Fossil-Steam
4301 | Turbine governing system | Steam Turbine | Controls | D2 | Forced - Delayed | 2019 | Coal | CC | 100 | Fossil-Steam | MRO | Summer | 336.3998 | 348 | 1 | 1 | 4301-Turbine governing system | D2-Forced - Delayed | 100-Fossil-Steam
4301 | Turbine governing system | Steam Turbine | Controls | U1 | Forced - Immediate | 2019 | Coal | CC | 100 | Fossil-Steam | SERC | Off-Peak | 707 | 707 | 1 | 1 | 4301-Turbine governing system | U1-Forced - Immediate | 100-Fossil-Steam
4301 | Turbine governing system | Steam Turbine | Controls | U1 | Forced - Immediate | 2019 | Gas | GG | 100 | Fossil-Steam | TRE | Summer | 91.9999 | 120 | 1 | 1 | 4301-Turbine governing system | U1-Forced - Immediate | 100-Fossil-Steam
4301 | Turbine governing system | Steam Turbine | Controls | U1 | Forced - Immediate | 2019 | Oil | OO | 100 | Fossil-Steam | NPCC | Winter | 9268.9997 | 390 | 1 | 1 | 4301-Turbine governing system | U1-Forced - Immediate | 100-Fossil-Steam
4301 | Turbine governing system | Steam Turbine | Controls | U1 | Forced - Immediate | 2019 | Other | WD | 100 | Fossil-Steam | NPCC | Summer | 3924.8107 | 18.49 | 1 | 1 | 4301-Turbine governing system | U1-Forced - Immediate | 100-Fossil-Steam
4301 | Turbine governing system | Steam Turbine | Controls | D1 | Forced - Immediate | 2019 | Coal | CC | 100 | Fossil-Steam | MRO | Summer | 35.5766 | 82.1 | 1 | 1 | 4301-Turbine governing system | D1-Forced - Immediate | 100-Fossil-Steam
4301 | Turbine governing system | Steam Turbine | Controls | U1 | Forced - Immediate | 2019 | Coal | CC | 100 | Fossil-Steam | WECC | Summer | 2235.75 | 99 | 1 | 1 | 4301-Turbine governing system | U1-Forced - Immediate | 100-Fossil-Steam
4301 | Turbine governing system | Steam Turbine | Controls | U1 | Forced - Immediate | 2019 | Coal | CC | 100 | Fossil-Steam | SERC | Summer | 2454.8997 | 441 | 1 | 1 | 4301-Turbine governing system | U1-Forced - Immediate | 100-Fossil-Steam
4301 | Turbine governing system | Steam Turbine | Controls | U1 | Forced - Immediate | 2019 | Gas | GG | 100 | Fossil-Steam | TRE | Summer | 100 | 120 | 1 | 1 | 4301-Turbine governing system | U1-Forced - Immediate | 100-Fossil-Steam
4301 | Turbine governing system | Steam Turbine | Controls | D1 | Forced - Immediate | 2019 | Gas | GG | 100 | Fossil-Steam | WECC | Summer | 146.832 | 154.56 | 1 | 1 | 4301-Turbine governing system | D1-Forced - Immediate | 100-Fossil-Steam
4301 | Turbine governing system | Steam Turbine | Controls | D1 | Forced - Immediate | 2019 | Oil | OO | 100 | Fossil-Steam | NPCC | Winter | 136.7664 | 373 | 1 | 1 | 4301-Turbine governing system | D1-Forced - Immediate | 100-Fossil-Steam
4301 | Turbine governing system | Steam Turbine | Controls | U1 | Forced - Immediate | 2019 | Coal | CC | 100 | Fossil-Steam | RFC | Summer | 10849.9998 | 600 | 1 | 1 | 4301-Turbine governing system | U1-Forced - Immediate | 100-Fossil-Steam
4301 | Turbine governing system | Steam Turbine | Controls | U1 | Forced - Immediate | 2019 | Gas | GG | 100 | Fossil-Steam | SERC | Off-Peak | 43177.6331 | 422 | 1 | 1 | 4301-Turbine governing system | U1-Forced - Immediate | 100-Fossil-Steam
4301 | Turbine governing system | Steam Turbine | Controls | D1 | Forced - Immediate | 2019 | Gas | GG | 100 | Fossil-Steam | MRO | Summer | 25.85 | 47 | 1 | 1 | 4301-Turbine governing system | D1-Forced - Immediate | 100-Fossil-Steam
4301 | Turbine governing system | Steam Turbine | Controls | D1 | Forced - Immediate | 2019 | Gas | GG | 100 | Fossil-Steam | MRO | Summer | 387.5975 | 9.85 | 1 | 1 | 4301-Turbine governing system | D1-Forced - Immediate | 100-Fossil-Steam
4301 | Turbine governing system | Steam Turbine | Controls | U1 | Forced - Immediate | 2019 | Coal | CC | 100 | Fossil-Steam | WECC | Off-Peak | 826.8 | 156 | 1 | 1 | 4301-Turbine governing system | U1-Forced - Immediate | 100-Fossil-Steam
4301 | Turbine governing system | Steam Turbine | Controls | U1 | Forced - Immediate | 2019 | Coal | CC | 100 | Fossil-Steam | WECC | Off-Peak | 5343.25 | 335 | 1 | 1 | 4301-Turbine governing system | U1-Forced - Immediate | 100-Fossil-Steam
4301 | Turbine governing system | Steam Turbine | Controls | U1 | Forced - Immediate | 2019 | Coal | CC | 100 | Fossil-Steam | SERC | Winter | 3799.9998 | 228 | 1 | 1 | 4301-Turbine governing system | U1-Forced - Immediate | 100-Fossil-Steam
4301 | Turbine governing system | Steam Turbine | Controls | U1 | Forced - Immediate | 2019 | Waste Heat | WH | 100 | Fossil-Steam | SERC | Summer | 132055 | 196 | 1 | 1 | 4301-Turbine governing system | U1-Forced - Immediate | 100-Fossil-Steam
4301 | Turbine governing system | Steam Turbine | Controls | D1 | Forced - Immediate | 2019 | Coal | CC | 100 | Fossil-Steam | RFC | Off-Peak | 28 | 140 | 1 | 1 | 4301-Turbine governing system | D1-Forced - Immediate | 100-Fossil-Steam
4301 | Turbine governing system | Steam Turbine | Controls | D1 | Forced - Immediate | 2019 | Coal | CC | 100 | Fossil-Steam | SERC | Summer | 48180 | 55 | 1 | 1 | 4301-Turbine governing system | D1-Forced - Immediate | 100-Fossil-Steam
4301 | Turbine governing system | Steam Turbine | Controls | U1 | Forced - Immediate | 2019 | Gas | GG | 100 | Fossil-Steam | TRE | Off-Peak | 83900.5495 | 747 | 1 | 1 | 4301-Turbine governing system | U1-Forced - Immediate | 100-Fossil-Steam
4301 | Turbine governing system | Steam Turbine | Controls | D1 | Forced - Immediate | 2019 | Gas | GG | 100 | Fossil-Steam | WECC | Summer | 317.8333 | 152.56 | 1 | 1 | 4301-Turbine governing system | D1-Forced - Immediate | 100-Fossil-Steam
4301 | Turbine governing system | Steam Turbine | Controls | D1 | Forced - Immediate | 2019 | Gas | GG | 100 | Fossil-Steam | WECC | Winter | 1588.8722 | 315.67 | 1 | 1 | 4301-Turbine governing system | D1-Forced - Immediate | 100-Fossil-Steam
4301 | Turbine governing system | Steam Turbine | Controls | SF | Startup Failure | 2019 | Gas | GG | 100 | Fossil-Steam | RFC | Summer | 1263.7498 | 225 | 1 | 1 | 4301-Turbine governing system | SF-Startup Failure | 100-Fossil-Steam
4301 | Turbine governing system | Steam Turbine | Controls | U1 | Forced - Immediate | 2019 | Gas | GG | 100 | Fossil-Steam | TRE | Summer | 829.5 | 395 | 1 | 1 | 4301-Turbine governing system | U1-Forced - Immediate | 100-Fossil-Steam
4301 | Turbine governing system | Steam Turbine | Controls | U1 | Forced - Immediate | 2019 | Other | WD | 100 | Fossil-Steam | NPCC | Winter | 334.6 | 21 | 1 | 1 | 4301-Turbine governing system | U1-Forced - Immediate | 100-Fossil-Steam
4301 | Turbine governing system | Steam Turbine | Controls | D1 | Forced - Immediate | 2019 | Coal | CC | 100 | Fossil-Steam | RFC | Off-Peak | 226.4166 | 65 | 1 | 1 | 4301-Turbine governing system | D1-Forced - Immediate | 100-Fossil-Steam
4301 | Turbine governing system | Steam Turbine | Controls | D1 | Forced - Immediate | 2019 | Coal | CC | 100 | Fossil-Steam | MRO | Summer | 150 | 75 | 1 | 1 | 4301-Turbine governing system | D1-Forced - Immediate | 100-Fossil-Steam
4301 | Turbine governing system | Steam Turbine | Controls | D1 | Forced - Immediate | 2019 | Coal | CC | 100 | Fossil-Steam | RFC | Summer | 292 | 20 | 1 | 1 | 4301-Turbine governing system | D1-Forced - Immediate | 100-Fossil-Steam
4301 | Turbine governing system | Steam Turbine | Controls | D1 | Forced - Immediate | 2019 | Other | WD | 100 | Fossil-Steam | SERC | Off-Peak | 41.3333 | 31 | 1 | 1 | 4301-Turbine governing system | D1-Forced - Immediate | 100-Fossil-Steam
4301 | Turbine governing system | Steam Turbine | Controls | SF | Startup Failure | 2019 | Gas | GG | 100 | Fossil-Steam | WECC | Summer | 1555.0666 | 107 | 1 | 1 | 4301-Turbine governing system | SF-Startup Failure | 100-Fossil-Steam
4301 | Turbine governing system | Steam Turbine | Controls | SF | Startup Failure | 2019 | Other | WD | 100 | Fossil-Steam | SERC | Off-Peak | 133.45 | 51 | 1 | 1 | 4301-Turbine governing system | SF-Startup Failure | 100-Fossil-Steam
4301 | Turbine governing system | Steam Turbine | Controls | U1 | Forced - Immediate | 2019 | Coal | CC | 100 | Fossil-Steam | RFC | Off-Peak | 1263.8999 | 198 | 1 | 1 | 4301-Turbine governing system | U1-Forced - Immediate | 100-Fossil-Steam
4301 | Turbine governing system | Steam Turbine | Controls | U1 | Forced - Immediate | 2019 | Coal | CC | 100 | Fossil-Steam | WECC | Winter | 966 | 280 | 1 | 1 | 4301-Turbine governing system | U1-Forced - Immediate | 100-Fossil-Steam
4301 | Turbine governing system | Steam Turbine | Controls | U1 | Forced - Immediate | 2019 | Coal | CC | 100 | Fossil-Steam | RFC | Winter | 7489.9999 | 168 | 1 | 1 | 4301-Turbine governing system | U1-Forced - Immediate | 100-Fossil-Steam
4301 | Turbine governing system | Steam Turbine | Controls | U1 | Forced - Immediate | 2019 | Gas | GG | 100 | Fossil-Steam | NPCC | Off-Peak | 1664.5413 | 570.7 | 1 | 1 | 4301-Turbine governing system | U1-Forced - Immediate | 100-Fossil-Steam
4301 | Turbine governing system | Steam Turbine | Controls | D1 | Forced - Immediate | 2019 | Gas | GG | 800 | Miscellaneous | MRO | Summer | 2166.5833 | 5 | 1 | 1 | 4301-Turbine governing system | D1-Forced - Immediate | 800-Miscellaneous
4301 | Turbine governing system | Steam Turbine | Controls | D1 | Forced - Immediate | 2019 | Gas | GG | 800 | Miscellaneous | MRO | Summer | 35595.4667 | 8 | 1 | 1 | 4301-Turbine governing system | D1-Forced - Immediate | 800-Miscellaneous
4301 | Turbine governing system | Steam Turbine | Controls | U1 | Forced - Immediate | 2019 | Geothermal | GE | 830 | Geothermal | WECC | Winter | 60.5 | 55 | 1 | 1 | 4301-Turbine governing system | U1-Forced - Immediate | 830-Geothermal
4301 | Turbine governing system | Steam Turbine | Controls | SF | Startup Failure | 2019 | Gas | GG | 850 | Combined Cycle Block | MRO | Off-Peak | 152 | 114 | 1 | 1 | 4301-Turbine governing system | SF-Startup Failure | 850-Combined Cycle Block
4301 | Turbine governing system | Steam Turbine | Controls | SF | Startup Failure | 2019 | Gas | GG | 850 | Combined Cycle Block | SERC | Summer | 2124.7999 | 249 | 1 | 1 | 4301-Turbine governing system | SF-Startup Failure | 850-Combined Cycle Block
4301 | Turbine governing system | Steam Turbine | Controls | D1 | Forced - Immediate | 2019 | Gas | GG | 851 | CC GT units | SERC | Off-Peak | 315.6 | 72 | 1 | 1 | 4301-Turbine governing system | D1-Forced - Immediate | 851-CC GT units
4301 | Turbine governing system | Steam Turbine | Controls | U1 | Forced - Immediate | 2019 | Gas | GG | 851 | CC GT units | WECC | Off-Peak | 4.9666 | 149 | 1 | 1 | 4301-Turbine governing system | U1-Forced - Immediate | 851-CC GT units
4301 | Turbine governing system | Steam Turbine | Controls | D1 | Forced - Immediate | 2019 | Waste Heat | WH | 852 | CC steam units | WECC | Winter | 7.5333 | 2 | 1 | 1 | 4301-Turbine governing system | D1-Forced - Immediate | 852-CC steam units
4301 | Turbine governing system | Steam Turbine | Controls | D1 | Forced - Immediate | 2019 | Gas | GG | 852 | CC steam units | TRE | Off-Peak | 89.1 | 162 | 1 | 1 | 4301-Turbine governing system | D1-Forced - Immediate | 852-CC steam units
4301 | Turbine governing system | Steam Turbine | Controls | U1 | Forced - Immediate | 2019 | Waste Heat | WH | 852 | CC steam units | MRO | Summer | 128.895 | 66.1 | 1 | 1 | 4301-Turbine governing system | U1-Forced - Immediate | 852-CC steam units
4301 | Turbine governing system | Steam Turbine | Controls | D1 | Forced - Immediate | 2019 | Waste Heat | WH | 852 | CC steam units | SERC | Off-Peak | 96.4333 | 22 | 1 | 1 | 4301-Turbine governing system | D1-Forced - Immediate | 852-CC steam units
4301 | Turbine governing system | Steam Turbine | Controls | U1 | Forced - Immediate | 2019 | Waste Heat | WH | 852 | CC steam units | WECC | Off-Peak | 1007.5998 | 264 | 1 | 1 | 4301-Turbine governing system | U1-Forced - Immediate | 852-CC steam units
4301 | Turbine governing system | Steam Turbine | Controls | U1 | Forced - Immediate | 2019 | Waste Heat | WH | 852 | CC steam units | WECC | Winter | 290.85 | 277 | 1 | 1 | 4301-Turbine governing system | U1-Forced - Immediate | 852-CC steam units
4301 | Turbine governing system | Steam Turbine | Controls | SF | Startup Failure | 2019 | Waste Heat | WH | 852 | CC steam units | MRO | Summer | 1.1016 | 66.1 | 1 | 1 | 4301-Turbine governing system | SF-Startup Failure | 852-CC steam units
4301 | Turbine governing system | Steam Turbine | Controls | SF | Startup Failure | 2019 | Waste Heat | WH | 852 | CC steam units | RFC | Summer | 480 | 320 | 1 | 1 | 4301-Turbine governing system | SF-Startup Failure | 852-CC steam units
4301 | Turbine governing system | Steam Turbine | Controls | U1 | Forced - Immediate | 2019 | Waste Heat | WH | 852 | CC steam units | WECC | Off-Peak | 8705.6667 | 26 | 1 | 1 | 4301-Turbine governing system | U1-Forced - Immediate | 852-CC steam units
4301 | Turbine governing system | Steam Turbine | Controls | U1 | Forced - Immediate | 2019 | Waste Heat | WH | 862 | CoG steam units | SERC | Summer | 62.5333 | 26.8 | 1 | 1 | 4301-Turbine governing system | U1-Forced - Immediate | 862-CoG steam units
4301 | Turbine governing system | Steam Turbine | Controls | U1 | Forced - Immediate | 2019 | Waste Heat | WH | 862 | CoG steam units | SERC | Summer | 137.1266 | 26.8 | 1 | 1 | 4301-Turbine governing system | U1-Forced - Immediate | 862-CoG steam units
4301 | Turbine governing system | Steam Turbine | Controls | U1 | Forced - Immediate | 2019 | Waste Heat | WH | 862 | CoG steam units | SERC | Summer | 304.6266 | 26.8 | 1 | 1 | 4301-Turbine governing system | U1-Forced - Immediate | 862-CoG steam units
4301 | Turbine governing system | Steam Turbine | Controls | U1 | Forced - Immediate | 2019 | Waste Heat | WH | 862 | CoG steam units | SERC | Summer | 20.1 | 26.8 | 1 | 1 | 4301-Turbine governing system | U1-Forced - Immediate | 862-CoG steam units
4301 | Turbine governing system | Steam Turbine | Controls | U1 | Forced - Immediate | 2019 | Waste Heat | WH | 862 | CoG steam units | SERC | Summer | 142.9333 | 26.8 | 1 | 1 | 4301-Turbine governing system | U1-Forced - Immediate | 862-CoG steam units
4301 | Turbine governing system | Steam Turbine | Controls | U1 | Forced - Immediate | 2019 | Waste Heat | WH | 862 | CoG steam units | SERC | Off-Peak | 111.6666 | 26.8 | 1 | 1 | 4301-Turbine governing system | U1-Forced - Immediate | 862-CoG steam units
4301 | Turbine governing system | Steam Turbine | Controls | U1 | Forced - Immediate | 2019 | Waste Heat | WH | 862 | CoG steam units | SERC | Summer | 25.9066 | 26.8 | 1 | 1 | 4301-Turbine governing system | U1-Forced - Immediate | 862-CoG steam units
4301 | Turbine governing system | Steam Turbine | Controls | U1 | Forced - Immediate | 2019 | Waste Heat | WH | 862 | CoG steam units | SERC | Summer | 37.9666 | 26.8 | 1 | 1 | 4301-Turbine governing system | U1-Forced - Immediate | 862-CoG steam units
4301 | Turbine governing system | Steam Turbine | Controls | U1 | Forced - Immediate | 2019 | Waste Heat | WH | 862 | CoG steam units | SERC | Summer | 836.6066 | 26.8 | 1 | 1 | 4301-Turbine governing system | U1-Forced - Immediate | 862-CoG steam units
4302 | Turbine trip devices (including instruments) | Steam Turbine | Controls | SF | Startup Failure | 2019 | Gas | GG | 100 | Fossil-Steam | SERC | Winter | 2979.2 | 96 | 1 | 1 | 4302-Turbine trip devices (including instruments) | SF-Startup Failure | 100-Fossil-Steam
4302 | Turbine trip devices (including instruments) | Steam Turbine | Controls | U1 | Forced - Immediate | 2019 | Coal | CC | 100 | Fossil-Steam | WECC | Summer | 480.5831 | 395 | 1 | 1 | 4302-Turbine trip devices (including instruments) | U1-Forced - Immediate | 100-Fossil-Steam
4302 | Turbine trip devices (including instruments) | Steam Turbine | Controls | U1 | Forced - Immediate | 2019 | Coal | CC | 100 | Fossil-Steam | SERC | Summer | 22145.1999 | 132 | 1 | 1 | 4302-Turbine trip devices (including instruments) | U1-Forced - Immediate | 100-Fossil-Steam
4302 | Turbine trip devices (including instruments) | Steam Turbine | Controls | U1 | Forced - Immediate | 2019 | Coal | CC | 100 | Fossil-Steam | SERC | Winter | 7013.8831 | 553 | 1 | 1 | 4302-Turbine trip devices (including instruments) | U1-Forced - Immediate | 100-Fossil-Steam
4302 | Turbine trip devices (including instruments) | Steam Turbine | Controls | U1 | Forced - Immediate | 2019 | Coal | OS | 100 | Fossil-Steam | RFC | Off-Peak | 17.7333 | 28 | 1 | 1 | 4302-Turbine trip devices (including instruments) | U1-Forced - Immediate | 100-Fossil-Steam
4302 | Turbine trip devices (including instruments) | Steam Turbine | Controls | U1 | Forced - Immediate | 2019 | Gas | GG | 100 | Fossil-Steam | RFC | Off-Peak | 1691.9833 | 121 | 1 | 1 | 4302-Turbine trip devices (including instruments) | U1-Forced - Immediate | 100-Fossil-Steam
4302 | Turbine trip devices (including instruments) | Steam Turbine | Controls | U1 | Forced - Immediate | 2019 | Waste Heat | WH | 100 | Fossil-Steam | WECC | Summer | 1333.08 | 289.8 | 1 | 1 | 4302-Turbine trip devices (including instruments) | U1-Forced - Immediate | 100-Fossil-Steam
4302 | Turbine trip devices (including instruments) | Steam Turbine | Controls | U1 | Forced - Immediate | 2019 | Coal | CC | 100 | Fossil-Steam | SERC | Winter | 1936.6662 | 700 | 1 | 1 | 4302-Turbine trip devices (including instruments) | U1-Forced - Immediate | 100-Fossil-Steam
4302 | Turbine trip devices (including instruments) | Steam Turbine | Controls | U1 | Forced - Immediate | 2019 | Gas | GG | 100 | Fossil-Steam | NPCC | Summer | 617.5 | 190 | 1 | 1 | 4302-Turbine trip devices (including instruments) | U1-Forced - Immediate | 100-Fossil-Steam
4302 | Turbine trip devices (including instruments) | Steam Turbine | Controls | U1 | Forced - Immediate | 2019 | Oil | OO | 100 | Fossil-Steam | NPCC | Winter | 8709.9999 | 390 | 1 | 1 | 4302-Turbine trip devices (including instruments) | U1-Forced - Immediate | 100-Fossil-Steam
4302 | Turbine trip devices (including instruments) | Steam Turbine | Controls | U1 | Forced - Immediate | 2019 | Other | WD | 100 | Fossil-Steam | SERC | Summer | 380.8 | 51 | 1 | 1 | 4302-Turbine trip devices (including instruments) | U1-Forced - Immediate | 100-Fossil-Steam
4302 | Turbine trip devices (including instruments) | Steam Turbine | Controls | U1 | Forced - Immediate | 2019 | Coal | CC | 100 | Fossil-Steam | WECC | Off-Peak | 1696.3499 | 387 | 1 | 1 | 4302-Turbine trip devices (including instruments) | U1-Forced - Immediate | 100-Fossil-Steam
4302 | Turbine trip devices (including instruments) | Steam Turbine | Controls | U1 | Forced - Immediate | 2019 | Coal | CC | 100 | Fossil-Steam | RFC | Off-Peak | 5736.1665 | 635 | 1 | 1 | 4302-Turbine trip devices (including instruments) | U1-Forced - Immediate | 100-Fossil-Steam
4302 | Turbine trip devices (including instruments) | Steam Turbine | Controls | U1 | Forced - Immediate | 2019 | Coal | CC | 100 | Fossil-Steam | RFC | Summer | 9470.25 | 305 | 1 | 1 | 4302-Turbine trip devices (including instruments) | U1-Forced - Immediate | 100-Fossil-Steam
4302 | Turbine trip devices (including instruments) | Steam Turbine | Controls | U1 | Forced - Immediate | 2019 | Coal | CC | 100 | Fossil-Steam | MRO | Summer | 65160 | 45.25 | 1 | 1 | 4302-Turbine trip devices (including instruments) | U1-Forced - Immediate | 100-Fossil-Steam
4302 | Turbine trip devices (including instruments) | Steam Turbine | Controls | U1 | Forced - Immediate | 2019 | Coal | CC | 100 | Fossil-Steam | RFC | Winter | 1943.0664 | 472 | 1 | 1 | 4302-Turbine trip devices (including instruments) | U1-Forced - Immediate | 100-Fossil-Steam
4302 | Turbine trip devices (including instruments) | Steam Turbine | Controls | U1 | Forced - Immediate | 2019 | Coal | CC | 100 | Fossil-Steam | SERC | Winter | 5878.4 | 176 | 1 | 1 | 4302-Turbine trip devices (including instruments) | U1-Forced - Immediate | 100-Fossil-Steam
4302 | Turbine trip devices (including instruments) | Steam Turbine | Controls | U1 | Forced - Immediate | 2019 | Coal | OS | 100 | Fossil-Steam | RFC | Off-Peak | 24.7333 | 28 | 1 | 1 | 4302-Turbine trip devices (including instruments) | U1-Forced - Immediate | 100-Fossil-Steam
4302 | Turbine trip devices (including instruments) | Steam Turbine | Controls | U1 | Forced - Immediate | 2019 | Waste Heat | WH | 100 | Fossil-Steam | WECC | Off-Peak | 1523.8333 | 223 | 1 | 1 | 4302-Turbine trip devices (including instruments) | U1-Forced - Immediate | 100-Fossil-Steam
4302 | Turbine trip devices (including instruments) | Steam Turbine | Controls | U1 | Forced - Immediate | 2019 | Coal | CC | 100 | Fossil-Steam | SERC | Off-Peak | 31.4893 | 171.76 | 1 | 1 | 4302-Turbine trip devices (including instruments) | U1-Forced - Immediate | 100-Fossil-Steam
4302 | Turbine trip devices (including instruments) | Steam Turbine | Controls | U1 | Forced - Immediate | 2019 | Coal | CC | 100 | Fossil-Steam | MRO | Off-Peak | 1861.2 | 564 | 1 | 1 | 4302-Turbine trip devices (including instruments) | U1-Forced - Immediate | 100-Fossil-Steam
4302 | Turbine trip devices (including instruments) | Steam Turbine | Controls | U1 | Forced - Immediate | 2019 | Coal | CC | 100 | Fossil-Steam | MRO | Off-Peak | 13665.333 | 554 | 1 | 1 | 4302-Turbine trip devices (including instruments) | U1-Forced - Immediate | 100-Fossil-Steam
4302 | Turbine trip devices (including instruments) | Steam Turbine | Controls | U1 | Forced - Immediate | 2019 | Coal | CC | 100 | Fossil-Steam | WECC | Summer | 158 | 395 | 1 | 1 | 4302-Turbine trip devices (including instruments) | U1-Forced - Immediate | 100-Fossil-Steam
4302 | Turbine trip devices (including instruments) | Steam Turbine | Controls | U1 | Forced - Immediate | 2019 | Coal | CC | 100 | Fossil-Steam | RFC | Summer | 771.75 | 245 | 1 | 1 | 4302-Turbine trip devices (including instruments) | U1-Forced - Immediate | 100-Fossil-Steam
4302 | Turbine trip devices (including instruments) | Steam Turbine | Controls | U1 | Forced - Immediate | 2019 | Coal | CC | 100 | Fossil-Steam | SERC | Summer | 12503.3332 | 550 | 1 | 1 | 4302-Turbine trip devices (including instruments) | U1-Forced - Immediate | 100-Fossil-Steam
4302 | Turbine trip devices (including instruments) | Steam Turbine | Controls | U1 | Forced - Immediate | 2019 | Coal | CC | 100 | Fossil-Steam | RFC | Summer | 57940.7665 | 431 | 1 | 1 | 4302-Turbine trip devices (including instruments) | U1-Forced - Immediate | 100-Fossil-Steam
4302 | Turbine trip devices (including instruments) | Steam Turbine | Controls | U1 | Forced - Immediate | 2019 | Coal | CC | 100 | Fossil-Steam | MRO | Winter | 8836.7129 | 700.4 | 1 | 1 | 4302-Turbine trip devices (including instruments) | U1-Forced - Immediate | 100-Fossil-Steam
4302 | Turbine trip devices (including instruments) | Steam Turbine | Controls | U1 | Forced - Immediate | 2019 | Coal | OS | 100 | Fossil-Steam | RFC | Off-Peak | 25.5 | 30 | 1 | 1 | 4302-Turbine trip devices (including instruments) | U1-Forced - Immediate | 100-Fossil-Steam
4302 | Turbine trip devices (including instruments) | Steam Turbine | Controls | U1 | Forced - Immediate | 2019 | Gas | GG | 100 | Fossil-Steam | TRE | Summer | 601.9999 | 258 | 1 | 1 | 4302-Turbine trip devices (including instruments) | U1-Forced - Immediate | 100-Fossil-Steam
4302 | Turbine trip devices (including instruments) | Steam Turbine | Controls | U1 | Forced - Immediate | 2019 | Waste Heat | WH | 100 | Fossil-Steam | WECC | Winter | 18.9166 | 227 | 1 | 1 | 4302-Turbine trip devices (including instruments) | U1-Forced - Immediate | 100-Fossil-Steam
4302 | Turbine trip devices (including instruments) | Steam Turbine | Controls | SF | Startup Failure | 2019 | Coal | CC | 100 | Fossil-Steam | SERC | Off-Peak | 2772 | 495 | 1 | 1 | 4302-Turbine trip devices (including instruments) | SF-Startup Failure | 100-Fossil-Steam
4302 | Turbine trip devices (including instruments) | Steam Turbine | Controls | U1 | Forced - Immediate | 2019 | Coal | CC | 100 | Fossil-Steam | SERC | Off-Peak | 4188.3331 | 700 | 1 | 1 | 4302-Turbine trip devices (including instruments) | U1-Forced - Immediate | 100-Fossil-Steam
4302 | Turbine trip devices (including instruments) | Steam Turbine | Controls | U1 | Forced - Immediate | 2019 | Coal | CC | 100 | Fossil-Steam | SERC | Summer | 1391.6664 | 668 | 1 | 1 | 4302-Turbine trip devices (including instruments) | U1-Forced - Immediate | 100-Fossil-Steam
4302 | Turbine trip devices (including instruments) | Steam Turbine | Controls | U1 | Forced - Immediate | 2019 | Coal | CC | 100 | Fossil-Steam | SERC | Summer | 2835.6 | 417 | 1 | 1 | 4302-Turbine trip devices (including instruments) | U1-Forced - Immediate | 100-Fossil-Steam
4302 | Turbine trip devices (including instruments) | Steam Turbine | Controls | U1 | Forced - Immediate | 2019 | Coal | CC | 100 | Fossil-Steam | RFC | Summer | 3220.6999 | 258 | 1 | 1 | 4302-Turbine trip devices (including instruments) | U1-Forced - Immediate | 100-Fossil-Steam
4302 | Turbine trip devices (including instruments) | Steam Turbine | Controls | U1 | Forced - Immediate | 2019 | Coal | CC | 100 | Fossil-Steam | RFC | Summer | 26698.3328 | 830 | 1 | 1 | 4302-Turbine trip devices (including instruments) | U1-Forced - Immediate | 100-Fossil-Steam
4302 | Turbine trip devices (including instruments) | Steam Turbine | Controls | U1 | Forced - Immediate | 2019 | Coal | CC | 100 | Fossil-Steam | WECC | Winter | 515.637 | 74.73 | 1 | 1 | 4302-Turbine trip devices (including instruments) | U1-Forced - Immediate | 100-Fossil-Steam
4302 | Turbine trip devices (including instruments) | Steam Turbine | Controls | U1 | Forced - Immediate | 2019 | Gas | GG | 100 | Fossil-Steam | SERC | Off-Peak | 803.4665 | 524 | 1 | 1 | 4302-Turbine trip devices (including instruments) | U1-Forced - Immediate | 100-Fossil-Steam
4302 | Turbine trip devices (including instruments) | Steam Turbine | Controls | U1 | Forced - Immediate | 2019 | Gas | GG | 100 | Fossil-Steam | MRO | Summer | 50.1838 | 97.13 | 1 | 1 | 4302-Turbine trip devices (including instruments) | U1-Forced - Immediate | 100-Fossil-Steam
4302 | Turbine trip devices (including instruments) | Steam Turbine | Controls | U1 | Forced - Immediate | 2019 | Gas | GG | 100 | Fossil-Steam | SERC | Summer | 580.5 | 258 | 1 | 1 | 4302-Turbine trip devices (including instruments) | U1-Forced - Immediate | 100-Fossil-Steam
4302 | Turbine trip devices (including instruments) | Steam Turbine | Controls | U1 | Forced - Immediate | 2019 | Other | WD | 100 | Fossil-Steam | NPCC | Summer | 19.1667 | 50 | 1 | 1 | 4302-Turbine trip devices (including instruments) | U1-Forced - Immediate | 100-Fossil-Steam
4302 | Turbine trip devices (including instruments) | Steam Turbine | Controls | D1 | Forced - Immediate | 2019 | Coal | CC | 100 | Fossil-Steam | RFC | Winter | 1297.4998 | 450 | 1 | 1 | 4302-Turbine trip devices (including instruments) | D1-Forced - Immediate | 100-Fossil-Steam
4302 | Turbine trip devices (including instruments) | Steam Turbine | Controls | U1 | Forced - Immediate | 2019 | Coal | CC | 100 | Fossil-Steam | WECC | Summer | 418 | 380 | 1 | 1 | 4302-Turbine trip devices (including instruments) | U1-Forced - Immediate | 100-Fossil-Steam
4302 | Turbine trip devices (including instruments) | Steam Turbine | Controls | U1 | Forced - Immediate | 2019 | Gas | GG | 100 | Fossil-Steam | TRE | Off-Peak | 287 | 410 | 1 | 1 | 4302-Turbine trip devices (including instruments) | U1-Forced - Immediate | 100-Fossil-Steam
4302 | Turbine trip devices (including instruments) | Steam Turbine | Controls | U1 | Forced - Immediate | 2019 | Gas | GG | 100 | Fossil-Steam | TRE | Off-Peak | 7749.0831 | 311 | 1 | 1 | 4302-Turbine trip devices (including instruments) | U1-Forced - Immediate | 100-Fossil-Steam
4302 | Turbine trip devices (including instruments) | Steam Turbine | Controls | U1 | Forced - Immediate | 2019 | Gas | GG | 100 | Fossil-Steam | SERC | Summer | 1367.4 | 258 | 1 | 1 | 4302-Turbine trip devices (including instruments) | U1-Forced - Immediate | 100-Fossil-Steam
4302 | Turbine trip devices (including instruments) | Steam Turbine | Controls | U1 | Forced - Immediate | 2019 | Gas | GG | 100 | Fossil-Steam | WECC | Winter | 225.4 | 98 | 1 | 1 | 4302-Turbine trip devices (including instruments) | U1-Forced - Immediate | 100-Fossil-Steam
4302 | Turbine trip devices (including instruments) | Steam Turbine | Controls | U1 | Forced - Immediate | 2019 | Waste Heat | WH | 100 | Fossil-Steam | WECC | Winter | 506.9666 | 227 | 1 | 1 | 4302-Turbine trip devices (including instruments) | U1-Forced - Immediate | 100-Fossil-Steam
4302 | Turbine trip devices (including instruments) | Steam Turbine | Controls | D1 | Forced - Immediate | 2019 | Coal | CC | 100 | Fossil-Steam | RFC | Summer | 42.2166 | 149 | 1 | 1 | 4302-Turbine trip devices (including instruments) | D1-Forced - Immediate | 100-Fossil-Steam
4302 | Turbine trip devices (including instruments) | Steam Turbine | Controls | D1 | Forced - Immediate | 2019 | Other | BM | 100 | Fossil-Steam | SERC | Summer | 17.2 | 8.6 | 1 | 1 | 4302-Turbine trip devices (including instruments) | D1-Forced - Immediate | 100-Fossil-Steam
4302 | Turbine trip devices (including instruments) | Steam Turbine | Controls | U1 | Forced - Immediate | 2019 | Coal | CC | 100 | Fossil-Steam | RFC | Off-Peak | 3814.5662 | 634 | 1 | 1 | 4302-Turbine trip devices (including instruments) | U1-Forced - Immediate | 100-Fossil-Steam
4302 | Turbine trip devices (including instruments) | Steam Turbine | Controls | U1 | Forced - Immediate | 2019 | Coal | CC | 100 | Fossil-Steam | WECC | Summer | 853.1332 | 382 | 1 | 1 | 4302-Turbine trip devices (including instruments) | U1-Forced - Immediate | 100-Fossil-Steam
4302 | Turbine trip devices (including instruments) | Steam Turbine | Controls | U1 | Forced - Immediate | 2019 | Coal | CC | 100 | Fossil-Steam | RFC | Summer | 8882.5 | 850 | 1 | 1 | 4302-Turbine trip devices (including instruments) | U1-Forced - Immediate | 100-Fossil-Steam
4302 | Turbine trip devices (including instruments) | Steam Turbine | Controls | U1 | Forced - Immediate | 2019 | Coal | OS | 100 | Fossil-Steam | RFC | Summer | 25 | 30 | 1 | 1 | 4302-Turbine trip devices (including instruments) | U1-Forced - Immediate | 100-Fossil-Steam
4302 | Turbine trip devices (including instruments) | Steam Turbine | Controls | U1 | Forced - Immediate | 2019 | Coal | CC | 100 | Fossil-Steam | WECC | Summer | 164.6665 | 380 | 1 | 1 | 4302-Turbine trip devices (including instruments) | U1-Forced - Immediate | 100-Fossil-Steam
4302 | Turbine trip devices (including instruments) | Steam Turbine | Controls | U1 | Forced - Immediate | 2019 | Coal | CC | 100 | Fossil-Steam | RFC | Summer | 2672.0163 | 619 | 1 | 1 | 4302-Turbine trip devices (including instruments) | U1-Forced - Immediate | 100-Fossil-Steam
4302 | Turbine trip devices (including instruments) | Steam Turbine | Controls | U1 | Forced - Immediate | 2019 | Coal | CC | 100 | Fossil-Steam | MRO | Winter | 1759.59 | 359.1 | 1 | 1 | 4302-Turbine trip devices (including instruments) | U1-Forced - Immediate | 100-Fossil-Steam
4302 | Turbine trip devices (including instruments) | Steam Turbine | Controls | U1 | Forced - Immediate | 2019 | Gas | GG | 100 | Fossil-Steam | SERC | Summer | 391.2998 | 258 | 1 | 1 | 4302-Turbine trip devices (including instruments) | U1-Forced - Immediate | 100-Fossil-Steam
4302 | Turbine trip devices (including instruments) | Steam Turbine | Controls | U2 | Forced - Delayed | 2019 | Coal | LI | 100 | Fossil-Steam | MRO | Winter | 125 | 250 | 1 | 1 | 4302-Turbine trip devices (including instruments) | U2-Forced - Delayed | 100-Fossil-Steam
4302 | Turbine trip devices (including instruments) | Steam Turbine | Controls | D1 | Forced - Immediate | 2019 | Nuclear | NU | 200 | Nuclear | RFC | Off-Peak | 9977.25 | 753 | 1 | 1 | 4302-Turbine trip devices (including instruments) | D1-Forced - Immediate | 200-Nuclear
4302 | Turbine trip devices (including instruments) | Steam Turbine | Controls | U1 | Forced - Immediate | 2019 | Coal | LI | 650 | Fluidized Bed | TRE | Off-Peak | 387.5 | 155 | 1 | 1 | 4302-Turbine trip devices (including instruments) | U1-Forced - Immediate | 650-Fluidized Bed
4302 | Turbine trip devices (including instruments) | Steam Turbine | Controls | U1 | Forced - Immediate | 2019 | Coal | LI | 650 | Fluidized Bed | TRE | Off-Peak | 467.5832 | 155 | 1 | 1 | 4302-Turbine trip devices (including instruments) | U1-Forced - Immediate | 650-Fluidized Bed
4302 | Turbine trip devices (including instruments) | Steam Turbine | Controls | U1 | Forced - Immediate | 2019 | Coal | LI | 650 | Fluidized Bed | TRE | Off-Peak | 165.3332 | 155 | 1 | 1 | 4302-Turbine trip devices (including instruments) | U1-Forced - Immediate | 650-Fluidized Bed
4302 | Turbine trip devices (including instruments) | Steam Turbine | Controls | D1 | Forced - Immediate | 2019 | Other | BM | 800 | Miscellaneous | WECC | Off-Peak | 27.2 | 5.1 | 1 | 1 | 4302-Turbine trip devices (including instruments) | D1-Forced - Immediate | 800-Miscellaneous
4302 | Turbine trip devices (including instruments) | Steam Turbine | Controls | U1 | Forced - Immediate | 2019 | Coal | OS | 800 | Miscellaneous | NPCC | Winter | 47.5 | 75 | 1 | 1 | 4302-Turbine trip devices (including instruments) | U1-Forced - Immediate | 800-Miscellaneous
4302 | Turbine trip devices (including instruments) | Steam Turbine | Controls | U1 | Forced - Immediate | 2019 | Geothermal | GE | 830 | Geothermal | WECC | Winter | 71.2 | 48 | 1 | 1 | 4302-Turbine trip devices (including instruments) | U1-Forced - Immediate | 830-Geothermal
4302 | Turbine trip devices (including instruments) | Steam Turbine | Controls | D1 | Forced - Immediate | 2019 | Gas | GG | 850 | Combined Cycle Block | NPCC | Off-Peak | 333.135 | 605.7 | 1 | 1 | 4302-Turbine trip devices (including instruments) | D1-Forced - Immediate | 850-Combined Cycle Block
4302 | Turbine trip devices (including instruments) | Steam Turbine | Controls | D1 | Forced - Immediate | 2019 | Gas | GG | 850 | Combined Cycle Block | SERC | Off-Peak | 775.6664 | 358 | 1 | 1 | 4302-Turbine trip devices (including instruments) | D1-Forced - Immediate | 850-Combined Cycle Block
4302 | Turbine trip devices (including instruments) | Steam Turbine | Controls | D1 | Forced - Immediate | 2019 | Gas | GG | 850 | Combined Cycle Block | SERC | Summer | 1835.7997 | 411 | 1 | 1 | 4302-Turbine trip devices (including instruments) | D1-Forced - Immediate | 850-Combined Cycle Block
4302 | Turbine trip devices (including instruments) | Steam Turbine | Controls | SF | Startup Failure | 2019 | Gas | GG | 850 | Combined Cycle Block | NPCC | Summer | 243 | 60 | 1 | 1 | 4302-Turbine trip devices (including instruments) | SF-Startup Failure | 850-Combined Cycle Block
4302 | Turbine trip devices (including instruments) | Steam Turbine | Controls | D1 | Forced - Immediate | 2019 | Gas | GG | 850 | Combined Cycle Block | SERC | Off-Peak | 123.9 | 177 | 1 | 1 | 4302-Turbine trip devices (including instruments) | D1-Forced - Immediate | 850-Combined Cycle Block
4302 | Turbine trip devices (including instruments) | Steam Turbine | Controls | D1 | Forced - Immediate | 2019 | Gas | GG | 850 | Combined Cycle Block | SERC | Off-Peak | 155.1332 | 179 | 1 | 1 | 4302-Turbine trip devices (including instruments) | D1-Forced - Immediate | 850-Combined Cycle Block
4302 | Turbine trip devices (including instruments) | Steam Turbine | Controls | D1 | Forced - Immediate | 2019 | Gas | GG | 850 | Combined Cycle Block | NPCC | Off-Peak | 1537.6498 | 688.5 | 1 | 1 | 4302-Turbine trip devices (including instruments) | D1-Forced - Immediate | 850-Combined Cycle Block
4302 | Turbine trip devices (including instruments) | Steam Turbine | Controls | D1 | Forced - Immediate | 2019 | Gas | GG | 850 | Combined Cycle Block | SERC | Summer | 141.3333 | 160 | 1 | 1 | 4302-Turbine trip devices (including instruments) | D1-Forced - Immediate | 850-Combined Cycle Block
4302 | Turbine trip devices (including instruments) | Steam Turbine | Controls | D1 | Forced - Immediate | 2019 | Gas | GG | 850 | Combined Cycle Block | SERC | Winter | 188.9332 | 218 | 1 | 1 | 4302-Turbine trip devices (including instruments) | D1-Forced - Immediate | 850-Combined Cycle Block
4302 | Turbine trip devices (including instruments) | Steam Turbine | Controls | U1 | Forced - Immediate | 2019 | Gas | GG | 850 | Combined Cycle Block | NPCC | Winter | 69.23 | 98.9 | 1 | 1 | 4302-Turbine trip devices (including instruments) | U1-Forced - Immediate | 850-Combined Cycle Block
4302 | Turbine trip devices (including instruments) | Steam Turbine | Controls | D1 | Forced - Immediate | 2019 | Gas | GG | 850 | Combined Cycle Block | NPCC | Off-Peak | 217.0065 | 302.8 | 1 | 1 | 4302-Turbine trip devices (including instruments) | D1-Forced - Immediate | 850-Combined Cycle Block
4302 | Turbine trip devices (including instruments) | Steam Turbine | Controls | D1 | Forced - Immediate | 2019 | Gas | GG | 850 | Combined Cycle Block | NPCC | Summer | 342.4929 | 604.4 | 1 | 1 | 4302-Turbine trip devices (including instruments) | D1-Forced - Immediate | 850-Combined Cycle Block
4302 | Turbine trip devices (including instruments) | Steam Turbine | Controls | U1 | Forced - Immediate | 2019 | Gas | GG | 850 | Combined Cycle Block | NPCC | Off-Peak | 4466.7911 | 908.5 | 1 | 1 | 4302-Turbine trip devices (including instruments) | U1-Forced - Immediate | 850-Combined Cycle Block
4302 | Turbine trip devices (including instruments) | Steam Turbine | Controls | U1 | Forced - Immediate | 2019 | Gas | GG | 850 | Combined Cycle Block | WECC | Off-Peak | 4074.4 | 88 | 1 | 1 | 4302-Turbine trip devices (including instruments) | U1-Forced - Immediate | 850-Combined Cycle Block
4302 | Turbine trip devices (including instruments) | Steam Turbine | Controls | U1 | Forced - Immediate | 2019 | Gas | GG | 850 | Combined Cycle Block | WECC | Summer | 206.4332 | 281.5 | 1 | 1 | 4302-Turbine trip devices (including instruments) | U1-Forced - Immediate | 850-Combined Cycle Block
4302 | Turbine trip devices (including instruments) | Steam Turbine | Controls | U2 | Forced - Delayed | 2019 | Gas | GG | 850 | Combined Cycle Block | SERC | Summer | 1045.7465 | 293.2 | 1 | 1 | 4302-Turbine trip devices (including instruments) | U2-Forced - Delayed | 850-Combined Cycle Block
4302 | Turbine trip devices (including instruments) | Steam Turbine | Controls | D1 | Forced - Immediate | 2019 | Gas | GG | 850 | Combined Cycle Block | SERC | Summer | 18.6666 | 160 | 1 | 1 | 4302-Turbine trip devices (including instruments) | D1-Forced - Immediate | 850-Combined Cycle Block
4302 | Turbine trip devices (including instruments) | Steam Turbine | Controls | D1 | Forced - Immediate | 2019 | Gas | GG | 850 | Combined Cycle Block | NPCC | Summer | 113.6 | 113.6 | 1 | 1 | 4302-Turbine trip devices (including instruments) | D1-Forced - Immediate | 850-Combined Cycle Block
4302 | Turbine trip devices (including instruments) | Steam Turbine | Controls | U1 | Forced - Immediate | 2019 | Gas | GG | 850 | Combined Cycle Block | WECC | Summer | 1256.9333 | 88 | 1 | 1 | 4302-Turbine trip devices (including instruments) | U1-Forced - Immediate | 850-Combined Cycle Block
4302 | Turbine trip devices (including instruments) | Steam Turbine | Controls | U1 | Forced - Immediate | 2019 | Waste Heat | WH | 850 | Combined Cycle Block | RFC | Summer | 550.45 | 101 | 1 | 1 | 4302-Turbine trip devices (including instruments) | U1-Forced - Immediate | 850-Combined Cycle Block
4302 | Turbine trip devices (including instruments) | Steam Turbine | Controls | D1 | Forced - Immediate | 2019 | Gas | GG | 850 | Combined Cycle Block | TRE | Off-Peak | 130.2 | 126 | 1 | 1 | 4302-Turbine trip devices (including instruments) | D1-Forced - Immediate | 850-Combined Cycle Block
4302 | Turbine trip devices (including instruments) | Steam Turbine | Controls | D1 | Forced - Immediate | 2019 | Gas | GG | 850 | Combined Cycle Block | SERC | Summer | 183.7733 | 143.2 | 1 | 1 | 4302-Turbine trip devices (including instruments) | D1-Forced - Immediate | 850-Combined Cycle Block
4302 | Turbine trip devices (including instruments) | Steam Turbine | Controls | D1 | Forced - Immediate | 2019 | Gas | GG | 850 | Combined Cycle Block | SERC | Winter | 20 | 200 | 1 | 1 | 4302-Turbine trip devices (including instruments) | D1-Forced - Immediate | 850-Combined Cycle Block
4302 | Turbine trip devices (including instruments) | Steam Turbine | Controls | D1 | Forced - Immediate | 2019 | Gas | GG | 850 | Combined Cycle Block | SERC | Winter | 26.6666 | 200 | 1 | 1 | 4302-Turbine trip devices (including instruments) | D1-Forced - Immediate | 850-Combined Cycle Block
4302 | Turbine trip devices (including instruments) | Steam Turbine | Controls | D1 | Forced - Immediate | 2019 | Gas | GG | 851 | CC GT units | RFC | Winter | 318.654 | 177.03 | 1 | 1 | 4302-Turbine trip devices (including instruments) | D1-Forced - Immediate | 851-CC GT units
4302 | Turbine trip devices (including instruments) | Steam Turbine | Controls | D1 | Forced - Immediate | 2019 | Gas | GG | 851 | CC GT units | RFC | Winter | 148.5219 | 202.53 | 1 | 1 | 4302-Turbine trip devices (including instruments) | D1-Forced - Immediate | 851-CC GT units
4302 | Turbine trip devices (including instruments) | Steam Turbine | Controls | D1 | Forced - Immediate | 2019 | Gas | GG | 851 | CC GT units | RFC | Winter | 239.0975 | 48.63 | 2 | 2 | 4302-Turbine trip devices (including instruments) | D1-Forced - Immediate | 851-CC GT units
4302 | Turbine trip devices (including instruments) | Steam Turbine | Controls | D1 | Forced - Immediate | 2019 | Gas | GG | 851 | CC GT units | NPCC | Summer | 60.95 | 53 | 1 | 1 | 4302-Turbine trip devices (including instruments) | D1-Forced - Immediate | 851-CC GT units
4302 | Turbine trip devices (including instruments) | Steam Turbine | Controls | D1 | Forced - Immediate | 2019 | Gas | GG | 851 | CC GT units | WECC | Winter | 3.5 | 7 | 1 | 1 | 4302-Turbine trip devices (including instruments) | D1-Forced - Immediate | 851-CC GT units
4302 | Turbine trip devices (including instruments) | Steam Turbine | Controls | D1 | Forced - Immediate | 2019 | Gas | GG | 851 | CC GT units | RFC | Winter | 231.4258 | 28.63 | 1 | 1 | 4302-Turbine trip devices (including instruments) | D1-Forced - Immediate | 851-CC GT units
4302 | Turbine trip devices (including instruments) | Steam Turbine | Controls | U1 | Forced - Immediate | 2019 | Gas | GG | 851 | CC GT units | MRO | Summer | 112.7316 | 157.3 | 1 | 1 | 4302-Turbine trip devices (including instruments) | U1-Forced - Immediate | 851-CC GT units
4302 | Turbine trip devices (including instruments) | Steam Turbine | Controls | D1 | Forced - Immediate | 2019 | Gas | GG | 851 | CC GT units | NPCC | Summer | 50 | 50 | 1 | 1 | 4302-Turbine trip devices (including instruments) | D1-Forced - Immediate | 851-CC GT units
4302 | Turbine trip devices (including instruments) | Steam Turbine | Controls | U1 | Forced - Immediate | 2019 | Gas | GG | 851 | CC GT units | RFC | Off-Peak | 161.55 | 179.5 | 1 | 1 | 4302-Turbine trip devices (including instruments) | U1-Forced - Immediate | 851-CC GT units
4302 | Turbine trip devices (including instruments) | Steam Turbine | Controls | D1 | Forced - Immediate | 2019 | Gas | GG | 851 | CC GT units | RFC | Winter | 198.2185 | 185.83 | 1 | 1 | 4302-Turbine trip devices (including instruments) | D1-Forced - Immediate | 851-CC GT units
4302 | Turbine trip devices (including instruments) | Steam Turbine | Controls | U1 | Forced - Immediate | 2019 | Gas | GG | 851 | CC GT units | RFC | Winter | 552.5223 | 228.63 | 1 | 1 | 4302-Turbine trip devices (including instruments) | U1-Forced - Immediate | 851-CC GT units
4302 | Turbine trip devices (including instruments) | Steam Turbine | Controls | U2 | Forced - Delayed | 2019 | Gas | GG | 851 | CC GT units | MRO | Winter | 2013.3665 | 187 | 1 | 1 | 4302-Turbine trip devices (including instruments) | U2-Forced - Delayed | 851-CC GT units
4302 | Turbine trip devices (including instruments) | Steam Turbine | Controls | U1 | Forced - Immediate | 2019 | Gas | GG | 851 | CC GT units | SERC | Summer | 677.5832 | 173 | 1 | 1 | 4302-Turbine trip devices (including instruments) | U1-Forced - Immediate | 851-CC GT units
4302 | Turbine trip devices (including instruments) | Steam Turbine | Controls | D1 | Forced - Immediate | 2019 | Gas | GG | 851 | CC GT units | RFC | Summer | 828 | 11.5 | 1 | 1 | 4302-Turbine trip devices (including instruments) | D1-Forced - Immediate | 851-CC GT units
4302 | Turbine trip devices (including instruments) | Steam Turbine | Controls | U2 | Forced - Delayed | 2019 | Gas | GG | 851 | CC GT units | MRO | Winter | 1757.8 | 187 | 1 | 1 | 4302-Turbine trip devices (including instruments) | U2-Forced - Delayed | 851-CC GT units
4302 | Turbine trip devices (including instruments) | Steam Turbine | Controls | SF | Startup Failure | 2019 | Waste Heat | WH | 852 | CC steam units | TRE | Winter | 233.3333 | 175 | 1 | 1 | 4302-Turbine trip devices (including instruments) | SF-Startup Failure | 852-CC steam units
4302 | Turbine trip devices (including instruments) | Steam Turbine | Controls | U1 | Forced - Immediate | 2019 | Gas | GG | 852 | CC steam units | RFC | Off-Peak | 11.925 | 26.5 | 1 | 1 | 4302-Turbine trip devices (including instruments) | U1-Forced - Immediate | 852-CC steam units
4302 | Turbine trip devices (including instruments) | Steam Turbine | Controls | U1 | Forced - Immediate | 2019 | Gas | GG | 852 | CC steam units | SERC | Winter | 239 | 478 | 1 | 1 | 4302-Turbine trip devices (including instruments) | U1-Forced - Immediate | 852-CC steam units
4302 | Turbine trip devices (including instruments) | Steam Turbine | Controls | U1 | Forced - Immediate | 2019 | Waste Heat | WH | 852 | CC steam units | RFC | Off-Peak | 156.65 | 120.5 | 1 | 1 | 4302-Turbine trip devices (including instruments) | U1-Forced - Immediate | 852-CC steam units
4302 | Turbine trip devices (including instruments) | Steam Turbine | Controls | U1 | Forced - Immediate | 2019 | Waste Heat | WH | 852 | CC steam units | MRO | Summer | 23.7 | 158 | 1 | 1 | 4302-Turbine trip devices (including instruments) | U1-Forced - Immediate | 852-CC steam units
4302 | Turbine trip devices (including instruments) | Steam Turbine | Controls | U1 | Forced - Immediate | 2019 | Waste Heat | WH | 852 | CC steam units | MRO | Summer | 92.1666 | 158 | 1 | 1 | 4302-Turbine trip devices (including instruments) | U1-Forced - Immediate | 852-CC steam units
4302 | Turbine trip devices (including instruments) | Steam Turbine | Controls | U1 | Forced - Immediate | 2019 | Waste Heat | WH | 852 | CC steam units | TRE | Winter | 83 | 83 | 1 | 1 | 4302-Turbine trip devices (including instruments) | U1-Forced - Immediate | 852-CC steam units
4302 | Turbine trip devices (including instruments) | Steam Turbine | Controls | U1 | Forced - Immediate | 2019 | Gas | GG | 852 | CC steam units | WECC | Off-Peak | 946.3666 | 89 | 1 | 1 | 4302-Turbine trip devices (including instruments) | U1-Forced - Immediate | 852-CC steam units
4302 | Turbine trip devices (including instruments) | Steam Turbine | Controls | U1 | Forced - Immediate | 2019 | Gas | GG | 852 | CC steam units | WECC | Summer | 633.7499 | 225 | 1 | 1 | 4302-Turbine trip devices (including instruments) | U1-Forced - Immediate | 852-CC steam units
4302 | Turbine trip devices (including instruments) | Steam Turbine | Controls | U1 | Forced - Immediate | 2019 | Waste Heat | WH | 852 | CC steam units | MRO | Off-Peak | 11.31 | 26.1 | 1 | 1 | 4302-Turbine trip devices (including instruments) | U1-Forced - Immediate | 852-CC steam units
4302 | Turbine trip devices (including instruments) | Steam Turbine | Controls | U1 | Forced - Immediate | 2019 | Waste Heat | WH | 852 | CC steam units | MRO | Summer | 126.4 | 158 | 1 | 1 | 4302-Turbine trip devices (including instruments) | U1-Forced - Immediate | 852-CC steam units
4302 | Turbine trip devices (including instruments) | Steam Turbine | Controls | U1 | Forced - Immediate | 2019 | Waste Heat | WH | 852 | CC steam units | SERC | Summer | 167.8332 | 265 | 1 | 1 | 4302-Turbine trip devices (including instruments) | U1-Forced - Immediate | 852-CC steam units
4302 | Turbine trip devices (including instruments) | Steam Turbine | Controls | D1 | Forced - Immediate | 2019 | Waste Heat | WH | 852 | CC steam units | WECC | Off-Peak | 2.1 | 10.5 | 1 | 1 | 4302-Turbine trip devices (including instruments) | D1-Forced - Immediate | 852-CC steam units
4302 | Turbine trip devices (including instruments) | Steam Turbine | Controls | SF | Startup Failure | 2019 | Gas | GG | 852 | CC steam units | NPCC | Off-Peak | 32.55 | 217 | 1 | 1 | 4302-Turbine trip devices (including instruments) | SF-Startup Failure | 852-CC steam units
4302 | Turbine trip devices (including instruments) | Steam Turbine | Controls | SF | Startup Failure | 2019 | Waste Heat | WH | 852 | CC steam units | TRE | Off-Peak | 10024.185 | 98.1 | 1 | 1 | 4302-Turbine trip devices (including instruments) | SF-Startup Failure | 852-CC steam units
4302 | Turbine trip devices (including instruments) | Steam Turbine | Controls | U1 | Forced - Immediate | 2019 | Waste Heat | WH | 852 | CC steam units | TRE | Off-Peak | 60.4949 | 98.1 | 1 | 1 | 4302-Turbine trip devices (including instruments) | U1-Forced - Immediate | 852-CC steam units
4302 | Turbine trip devices (including instruments) | Steam Turbine | Controls | U1 | Forced - Immediate | 2019 | Waste Heat | WH | 852 | CC steam units | SERC | Off-Peak | 123.7666 | 158 | 1 | 1 | 4302-Turbine trip devices (including instruments) | U1-Forced - Immediate | 852-CC steam units
4302 | Turbine trip devices (including instruments) | Steam Turbine | Controls | U1 | Forced - Immediate | 2019 | Waste Heat | WH | 852 | CC steam units | MRO | Summer | 28.9666 | 158 | 1 | 1 | 4302-Turbine trip devices (including instruments) | U1-Forced - Immediate | 852-CC steam units
4302 | Turbine trip devices (including instruments) | Steam Turbine | Controls | U1 | Forced - Immediate | 2019 | Waste Heat | WH | 852 | CC steam units | MRO | Summer | 215.9332 | 158 | 1 | 1 | 4302-Turbine trip devices (including instruments) | U1-Forced - Immediate | 852-CC steam units
4302 | Turbine trip devices (including instruments) | Steam Turbine | Controls | U1 | Forced - Immediate | 2019 | Waste Heat | WH | 852 | CC steam units | SERC | Summer | 1100.4 | 393 | 1 | 1 | 4302-Turbine trip devices (including instruments) | U1-Forced - Immediate | 852-CC steam units
4302 | Turbine trip devices (including instruments) | Steam Turbine | Controls | D1 | Forced - Immediate | 2019 | Waste Heat | WH | 852 | CC steam units | NPCC | Summer | 43.1667 | 35 | 1 | 1 | 4302-Turbine trip devices (including instruments) | D1-Forced - Immediate | 852-CC steam units
4302 | Turbine trip devices (including instruments) | Steam Turbine | Controls | U1 | Forced - Immediate | 2019 | Gas | GG | 852 | CC steam units | WECC | Summer | 147.5832 | 253 | 1 | 1 | 4302-Turbine trip devices (including instruments) | U1-Forced - Immediate | 852-CC steam units
4302 | Turbine trip devices (including instruments) | Steam Turbine | Controls | U1 | Forced - Immediate | 2019 | Waste Heat | WH | 852 | CC steam units | SERC | Off-Peak | 505.8 | 281 | 1 | 1 | 4302-Turbine trip devices (including instruments) | U1-Forced - Immediate | 852-CC steam units
4302 | Turbine trip devices (including instruments) | Steam Turbine | Controls | U1 | Forced - Immediate | 2019 | Waste Heat | WH | 852 | CC steam units | MRO | Summer | 521.0883 | 66.1 | 1 | 1 | 4302-Turbine trip devices (including instruments) | U1-Forced - Immediate | 852-CC steam units
4302 | Turbine trip devices (including instruments) | Steam Turbine | Controls | U1 | Forced - Immediate | 2019 | Gas | GG | 852 | CC steam units | WECC | Summer | 322.4999 | 225 | 1 | 1 | 4302-Turbine trip devices (including instruments) | U1-Forced - Immediate | 852-CC steam units
4302 | Turbine trip devices (including instruments) | Steam Turbine | Controls | U1 | Forced - Immediate | 2019 | Waste Heat | WH | 852 | CC steam units | SERC | Off-Peak | 284.4 | 158 | 1 | 1 | 4302-Turbine trip devices (including instruments) | U1-Forced - Immediate | 852-CC steam units
4302 | Turbine trip devices (including instruments) | Steam Turbine | Controls | U1 | Forced - Immediate | 2019 | Gas | GG | 852 | CC steam units | WECC | Summer | 2892.6332 | 253 | 1 | 1 | 4302-Turbine trip devices (including instruments) | U1-Forced - Immediate | 852-CC steam units
4302 | Turbine trip devices (including instruments) | Steam Turbine | Controls | U1 | Forced - Immediate | 2019 | Gas | GG | 852 | CC steam units | SERC | Winter | 72.9 | 486 | 1 | 1 | 4302-Turbine trip devices (including instruments) | U1-Forced - Immediate | 852-CC steam units
4302 | Turbine trip devices (including instruments) | Steam Turbine | Controls | U1 | Forced - Immediate | 2019 | Gas | GG | 852 | CC steam units | RFC | Winter | 7528.1345 | 302.74 | 1 | 1 | 4302-Turbine trip devices (including instruments) | U1-Forced - Immediate | 852-CC steam units
4302 | Turbine trip devices (including instruments) | Steam Turbine | Controls | U1 | Forced - Immediate | 2019 | Waste Heat | WH | 852 | CC steam units | MRO | Off-Peak | 4.35 | 26.1 | 1 | 1 | 4302-Turbine trip devices (including instruments) | U1-Forced - Immediate | 852-CC steam units
4302 | Turbine trip devices (including instruments) | Steam Turbine | Controls | U1 | Forced - Immediate | 2019 | Waste Heat | WH | 852 | CC steam units | MRO | Summer | 11.3666 | 62 | 1 | 1 | 4302-Turbine trip devices (including instruments) | U1-Forced - Immediate | 852-CC steam units
4302 | Turbine trip devices (including instruments) | Steam Turbine | Controls | U1 | Forced - Immediate | 2019 | Waste Heat | WH | 852 | CC steam units | MRO | Summer | 73.7332 | 158 | 1 | 1 | 4302-Turbine trip devices (including instruments) | U1-Forced - Immediate | 852-CC steam units
4302 | Turbine trip devices (including instruments) | Steam Turbine | Controls | U1 | Forced - Immediate | 2019 | Waste Heat | WH | 852 | CC steam units | WECC | Summer | 906.5832 | 215 | 1 | 1 | 4302-Turbine trip devices (including instruments) | U1-Forced - Immediate | 852-CC steam units
4302 | Turbine trip devices (including instruments) | Steam Turbine | Controls | D1 | Forced - Immediate | 2019 | Waste Heat | WH | 852 | CC steam units | RFC | Summer | 2196 | 30.5 | 1 | 1 | 4302-Turbine trip devices (including instruments) | D1-Forced - Immediate | 852-CC steam units
4302 | Turbine trip devices (including instruments) | Steam Turbine | Controls | SF | Startup Failure | 2019 | Waste Heat | WH | 852 | CC steam units | MRO | Summer | 1.1016 | 66.1 | 1 | 1 | 4302-Turbine trip devices (including instruments) | SF-Startup Failure | 852-CC steam units
4302 | Turbine trip devices (including instruments) | Steam Turbine | Controls | SF | Startup Failure | 2019 | Waste Heat | WH | 852 | CC steam units | SERC | Summer | 1056.25 | 169 | 1 | 1 | 4302-Turbine trip devices (including instruments) | SF-Startup Failure | 852-CC steam units
4302 | Turbine trip devices (including instruments) | Steam Turbine | Controls | U1 | Forced - Immediate | 2019 | Gas | GG | 852 | CC steam units | WECC | Off-Peak | 258.75 | 225 | 1 | 1 | 4302-Turbine trip devices (including instruments) | U1-Forced - Immediate | 852-CC steam units
4302 | Turbine trip devices (including instruments) | Steam Turbine | Controls | U1 | Forced - Immediate | 2019 | Waste Heat | WH | 852 | CC steam units | MRO | Off-Peak | 13.05 | 26.1 | 1 | 1 | 4302-Turbine trip devices (including instruments) | U1-Forced - Immediate | 852-CC steam units
4302 | Turbine trip devices (including instruments) | Steam Turbine | Controls | U1 | Forced - Immediate | 2019 | Waste Heat | WH | 852 | CC steam units | TRE | Off-Peak | 74.8999 | 321 | 1 | 1 | 4302-Turbine trip devices (including instruments) | U1-Forced - Immediate | 852-CC steam units
4302 | Turbine trip devices (including instruments) | Steam Turbine | Controls | U1 | Forced - Immediate | 2019 | Waste Heat | WH | 852 | CC steam units | MRO | Summer | 42.1332 | 158 | 1 | 1 | 4302-Turbine trip devices (including instruments) | U1-Forced - Immediate | 852-CC steam units
4302 | Turbine trip devices (including instruments) | Steam Turbine | Controls | U1 | Forced - Immediate | 2019 | Waste Heat | WH | 852 | CC steam units | MRO | Summer | 737.3332 | 158 | 1 | 1 | 4302-Turbine trip devices (including instruments) | U1-Forced - Immediate | 852-CC steam units
4302 | Turbine trip devices (including instruments) | Steam Turbine | Controls | U1 | Forced - Immediate | 2019 | Gas | GG | 852 | CC steam units | RFC | Summer | 2.2083 | 26.5 | 1 | 1 | 4302-Turbine trip devices (including instruments) | U1-Forced - Immediate | 852-CC steam units
4302 | Turbine trip devices (including instruments) | Steam Turbine | Controls | U1 | Forced - Immediate | 2019 | Gas | GG | 852 | CC steam units | WECC | Summer | 74.9999 | 225 | 1 | 1 | 4302-Turbine trip devices (including instruments) | U1-Forced - Immediate | 852-CC steam units
4302 | Turbine trip devices (including instruments) | Steam Turbine | Controls | U1 | Forced - Immediate | 2019 | Waste Heat | WH | 852 | CC steam units | MRO | Summer | 131.0983 | 66.1 | 1 | 1 | 4302-Turbine trip devices (including instruments) | U1-Forced - Immediate | 852-CC steam units
4302 | Turbine trip devices (including instruments) | Steam Turbine | Controls | U1 | Forced - Immediate | 2019 | Waste Heat | WH | 852 | CC steam units | TRE | Winter | 102.2831 | 323 | 1 | 1 | 4302-Turbine trip devices (including instruments) | U1-Forced - Immediate | 852-CC steam units
4302 | Turbine trip devices (including instruments) | Steam Turbine | Controls | U1 | Forced - Immediate | 2019 | Waste Heat | WH | 852 | CC steam units | MRO | Winter | 122 | 244 | 1 | 1 | 4302-Turbine trip devices (including instruments) | U1-Forced - Immediate | 852-CC steam units
4302 | Turbine trip devices (including instruments) | Steam Turbine | Controls | U1 | Forced - Immediate | 2019 | Gas | GG | 861 | CoG GT units | WECC | Summer | 137.2 | 84 | 1 | 1 | 4302-Turbine trip devices (including instruments) | U1-Forced - Immediate | 861-CoG GT units
4302 | Turbine trip devices (including instruments) | Steam Turbine | Controls | U1 | Forced - Immediate | 2019 | Gas | GG | 861 | CoG GT units | WECC | Summer | 1689.7999 | 84 | 1 | 1 | 4302-Turbine trip devices (including instruments) | U1-Forced - Immediate | 861-CoG GT units
4302 | Turbine trip devices (including instruments) | Steam Turbine | Controls | U1 | Forced - Immediate | 2019 | Waste Heat | WH | 862 | CoG steam units | TRE | Off-Peak | 45.6666 | 137 | 1 | 1 | 4302-Turbine trip devices (including instruments) | U1-Forced - Immediate | 862-CoG steam units
4302 | Turbine trip devices (including instruments) | Steam Turbine | Controls | U1 | Forced - Immediate | 2019 | Waste Heat | WH | 862 | CoG steam units | TRE | Off-Peak | 34.25 | 137 | 1 | 1 | 4302-Turbine trip devices (including instruments) | U1-Forced - Immediate | 862-CoG steam units
4302 | Turbine trip devices (including instruments) | Steam Turbine | Controls | U1 | Forced - Immediate | 2019 | Waste Heat | WH | 862 | CoG steam units | TRE | Summer | 59.3666 | 137 | 1 | 1 | 4302-Turbine trip devices (including instruments) | U1-Forced - Immediate | 862-CoG steam units
4302 | Turbine trip devices (including instruments) | Steam Turbine | Controls | U1 | Forced - Immediate | 2019 | Waste Heat | WH | 862 | CoG steam units | TRE | Summer | 63.9332 | 137 | 1 | 1 | 4302-Turbine trip devices (including instruments) | U1-Forced - Immediate | 862-CoG steam units
4302 | Turbine trip devices (including instruments) | Steam Turbine | Controls | U1 | Forced - Immediate | 2019 | Waste Heat | WH | 862 | CoG steam units | TRE | Summer | 75.35 | 137 | 1 | 1 | 4302-Turbine trip devices (including instruments) | U1-Forced - Immediate | 862-CoG steam units
4302 | Turbine trip devices (including instruments) | Steam Turbine | Controls | U1 | Forced - Immediate | 2019 | Waste Heat | WH | 862 | CoG steam units | TRE | Summer | 27.4 | 137 | 1 | 1 | 4302-Turbine trip devices (including instruments) | U1-Forced - Immediate | 862-CoG steam units
4302 | Turbine trip devices (including instruments) | Steam Turbine | Controls | U1 | Forced - Immediate | 2019 | Waste Heat | WH | 862 | CoG steam units | TRE | Summer | 38.8166 | 137 | 1 | 1 | 4302-Turbine trip devices (including instruments) | U1-Forced - Immediate | 862-CoG steam units
4302 | Turbine trip devices (including instruments) | Steam Turbine | Controls | U1 | Forced - Immediate | 2019 | Waste Heat | WH | 862 | CoG steam units | WECC | Summer | 57 | 30 | 1 | 1 | 4302-Turbine trip devices (including instruments) | U1-Forced - Immediate | 862-CoG steam units
4302 | Turbine trip devices (including instruments) | Steam Turbine | Controls | SF | Startup Failure | 2019 | Waste Heat | WH | 862 | CoG steam units | WECC | Summer | 631.5 | 30 | 1 | 1 | 4302-Turbine trip devices (including instruments) | SF-Startup Failure | 862-CoG steam units
4302 | Turbine trip devices (including instruments) | Steam Turbine | Controls | U1 | Forced - Immediate | 2019 | Waste Heat | WH | 862 | CoG steam units | TRE | Summer | 34.25 | 137 | 1 | 1 | 4302-Turbine trip devices (including instruments) | U1-Forced - Immediate | 862-CoG steam units
4303 | Exhaust hood and spray controls | Steam Turbine | Controls | U1 | Forced - Immediate | 2019 | Gas | GG | 100 | Fossil-Steam | TRE | Off-Peak | 154.8 | 258 | 1 | 1 | 4303-Exhaust hood and spray controls | U1-Forced - Immediate | 100-Fossil-Steam
4303 | Exhaust hood and spray controls | Steam Turbine | Controls | D1 | Forced - Immediate | 2019 | Gas | GG | 100 | Fossil-Steam | SERC | Off-Peak | 1174.9999 | 75 | 1 | 1 | 4303-Exhaust hood and spray controls | D1-Forced - Immediate | 100-Fossil-Steam
4303 | Exhaust hood and spray controls | Steam Turbine | Controls | U1 | Forced - Immediate | 2019 | Coal | CC | 100 | Fossil-Steam | RFC | Summer | 4833.9498 | 363 | 1 | 1 | 4303-Exhaust hood and spray controls | U1-Forced - Immediate | 100-Fossil-Steam
4303 | Exhaust hood and spray controls | Steam Turbine | Controls | U1 | Forced - Immediate | 2019 | Coal | CC | 100 | Fossil-Steam | MRO | Winter | 2416.38 | 700.4 | 1 | 1 | 4303-Exhaust hood and spray controls | U1-Forced - Immediate | 100-Fossil-Steam
4303 | Exhaust hood and spray controls | Steam Turbine | Controls | U1 | Forced - Immediate | 2019 | Gas | GG | 100 | Fossil-Steam | TRE | Off-Peak | 219.3 | 258 | 1 | 1 | 4303-Exhaust hood and spray controls | U1-Forced - Immediate | 100-Fossil-Steam
4303 | Exhaust hood and spray controls | Steam Turbine | Controls | SF | Startup Failure | 2019 | Coal | CC | 810 | Multi-boiler/Multi-turbine | MRO | Off-Peak | 540 | 200 | 1 | 1 | 4303-Exhaust hood and spray controls | SF-Startup Failure | 810-Multi-boiler/Multi-turbine
4303 | Exhaust hood and spray controls | Steam Turbine | Controls | SF | Startup Failure | 2019 | Gas | GG | 850 | Combined Cycle Block | WECC | Off-Peak | 2761.7333 | 88 | 1 | 1 | 4303-Exhaust hood and spray controls | SF-Startup Failure | 850-Combined Cycle Block
4303 | Exhaust hood and spray controls | Steam Turbine | Controls | U1 | Forced - Immediate | 2019 | Gas | GG | 851 | CC GT units | WECC | Off-Peak | 65.55 | 69 | 1 | 1 | 4303-Exhaust hood and spray controls | U1-Forced - Immediate | 851-CC GT units
4303 | Exhaust hood and spray controls | Steam Turbine | Controls | U1 | Forced - Immediate | 2019 | Waste Heat | WH | 852 | CC steam units | WECC | Summer | 333.6999 | 213 | 1 | 1 | 4303-Exhaust hood and spray controls | U1-Forced - Immediate | 852-CC steam units
4303 | Exhaust hood and spray controls | Steam Turbine | Controls | U1 | Forced - Immediate | 2019 | Gas | GG | 852 | CC steam units | WECC | Off-Peak | 246.2333 | 89 | 1 | 1 | 4303-Exhaust hood and spray controls | U1-Forced - Immediate | 852-CC steam units
4303 | Exhaust hood and spray controls | Steam Turbine | Controls | U1 | Forced - Immediate | 2019 | Waste Heat | WH | 852 | CC steam units | WECC | Off-Peak | 96.4082 | 251.5 | 1 | 1 | 4303-Exhaust hood and spray controls | U1-Forced - Immediate | 852-CC steam units
4303 | Exhaust hood and spray controls | Steam Turbine | Controls | SF | Startup Failure | 2019 | Gas | GG | 852 | CC steam units | TRE | Off-Peak | 96.6 | 322 | 1 | 1 | 4303-Exhaust hood and spray controls | SF-Startup Failure | 852-CC steam units
4303 | Exhaust hood and spray controls | Steam Turbine | Controls | D1 | Forced - Immediate | 2019 | Gas | GG | 852 | CC steam units | WECC | Summer | 1600 | 16 | 1 | 1 | 4303-Exhaust hood and spray controls | D1-Forced - Immediate | 852-CC steam units
4303 | Exhaust hood and spray controls | Steam Turbine | Controls | SF | Startup Failure | 2019 | Gas | GG | 852 | CC steam units | NPCC | Summer | 57.6 | 128 | 1 | 1 | 4303-Exhaust hood and spray controls | SF-Startup Failure | 852-CC steam units
4303 | Exhaust hood and spray controls | Steam Turbine | Controls | U1 | Forced - Immediate | 2019 | Waste Heat | WH | 862 | CoG steam units | TRE | Summer | 22420 | 236 | 1 | 1 | 4303-Exhaust hood and spray controls | U1-Forced - Immediate | 862-CoG steam units
4304 | Automatic turbine control systems - mechanical | Steam Turbine | Controls | U1 | Forced - Immediate | 2019 | Other | WD | 100 | Fossil-Steam | SERC | Off-Peak | 9460.5 | 45 | 1 | 1 | 4304-Automatic turbine control systems - mechanical | U1-Forced - Immediate | 100-Fossil-Steam
4304 | Automatic turbine control systems - mechanical | Steam Turbine | Controls | U1 | Forced - Immediate | 2019 | Gas | GG | 100 | Fossil-Steam | SERC | Off-Peak | 540.8199 | 115.89 | 1 | 1 | 4304-Automatic turbine control systems - mechanical | U1-Forced - Immediate | 100-Fossil-Steam
4304 | Automatic turbine control systems - mechanical | Steam Turbine | Controls | SF | Startup Failure | 2019 | Gas | GG | 100 | Fossil-Steam | TRE | Off-Peak | 820 | 410 | 1 | 1 | 4304-Automatic turbine control systems - mechanical | SF-Startup Failure | 100-Fossil-Steam
4304 | Automatic turbine control systems - mechanical | Steam Turbine | Controls | SF | Startup Failure | 2019 | Waste Heat | WH | 852 | CC steam units | WECC | Off-Peak | 22.5 | 150 | 1 | 1 | 4304-Automatic turbine control systems - mechanical | SF-Startup Failure | 852-CC steam units
4304 | Automatic turbine control systems - mechanical | Steam Turbine | Controls | D1 | Forced - Immediate | 2019 | Waste Heat | WH | 862 | CoG steam units | TRE | Summer | 60.4333 | 74 | 1 | 1 | 4304-Automatic turbine control systems - mechanical | D1-Forced - Immediate | 862-CoG steam units
4305 | Automatic turbine control systems - mechanical - hydraulic | Steam Turbine | Controls | D1 | Forced - Immediate | 2019 | Gas | GG | 100 | Fossil-Steam | SERC | Off-Peak | 211.6 | 12 | 1 | 1 | 4305-Automatic turbine control systems - mechanical - hydraulic | D1-Forced - Immediate | 100-Fossil-Steam
4305 | Automatic turbine control systems - mechanical - hydraulic | Steam Turbine | Controls | SF | Startup Failure | 2019 | Gas | GG | 100 | Fossil-Steam | TRE | Summer | 844 | 120 | 1 | 1 | 4305-Automatic turbine control systems - mechanical - hydraulic | SF-Startup Failure | 100-Fossil-Steam
4305 | Automatic turbine control systems - mechanical - hydraulic | Steam Turbine | Controls | U1 | Forced - Immediate | 2019 | Coal | CC | 100 | Fossil-Steam | WECC | Winter | 1070.3331 | 380 | 1 | 1 | 4305-Automatic turbine control systems - mechanical - hydraulic | U1-Forced - Immediate | 100-Fossil-Steam
4305 | Automatic turbine control systems - mechanical - hydraulic | Steam Turbine | Controls | U1 | Forced - Immediate | 2019 | Coal | CC | 100 | Fossil-Steam | WECC | Winter | 1112.5831 | 395 | 1 | 1 | 4305-Automatic turbine control systems - mechanical - hydraulic | U1-Forced - Immediate | 100-Fossil-Steam
4305 | Automatic turbine control systems - mechanical - hydraulic | Steam Turbine | Controls | U1 | Forced - Immediate | 2019 | Gas | GG | 100 | Fossil-Steam | MRO | Summer | 35462.9333 | 112 | 1 | 1 | 4305-Automatic turbine control systems - mechanical - hydraulic | U1-Forced - Immediate | 100-Fossil-Steam
4305 | Automatic turbine control systems - mechanical - hydraulic | Steam Turbine | Controls | U1 | Forced - Immediate | 2019 | Gas | GG | 100 | Fossil-Steam | SERC | Off-Peak | 3508.8 | 258 | 1 | 1 | 4305-Automatic turbine control systems - mechanical - hydraulic | U1-Forced - Immediate | 100-Fossil-Steam
4305 | Automatic turbine control systems - mechanical - hydraulic | Steam Turbine | Controls | U1 | Forced - Immediate | 2019 | Gas | GG | 100 | Fossil-Steam | TRE | Off-Peak | 35396.6665 | 410 | 1 | 1 | 4305-Automatic turbine control systems - mechanical - hydraulic | U1-Forced - Immediate | 100-Fossil-Steam
4305 | Automatic turbine control systems - mechanical - hydraulic | Steam Turbine | Controls | D1 | Forced - Immediate | 2019 | Gas | GG | 100 | Fossil-Steam | SERC | Off-Peak | 47.4 | 237 | 1 | 1 | 4305-Automatic turbine control systems - mechanical - hydraulic | D1-Forced - Immediate | 100-Fossil-Steam
4305 | Automatic turbine control systems - mechanical - hydraulic | Steam Turbine | Controls | U1 | Forced - Immediate | 2019 | Gas | GG | 100 | Fossil-Steam | SERC | Off-Peak | 5602.8998 | 258 | 1 | 1 | 4305-Automatic turbine control systems - mechanical - hydraulic | U1-Forced - Immediate | 100-Fossil-Steam
4305 | Automatic turbine control systems - mechanical - hydraulic | Steam Turbine | Controls | U1 | Forced - Immediate | 2019 | Gas | GG | 100 | Fossil-Steam | SERC | Off-Peak | 14207.1998 | 258 | 1 | 1 | 4305-Automatic turbine control systems - mechanical - hydraulic | U1-Forced - Immediate | 100-Fossil-Steam
4305 | Automatic turbine control systems - mechanical - hydraulic | Steam Turbine | Controls | U1 | Forced - Immediate | 2019 | Oil | OO | 100 | Fossil-Steam | NPCC | Off-Peak | 5333.1997 | 402 | 1 | 1 | 4305-Automatic turbine control systems - mechanical - hydraulic | U1-Forced - Immediate | 100-Fossil-Steam
4305 | Automatic turbine control systems - mechanical - hydraulic | Steam Turbine | Controls | U1 | Forced - Immediate | 2019 | Coal | CC | 100 | Fossil-Steam | WECC | Off-Peak | 1155 | 105 | 1 | 1 | 4305-Automatic turbine control systems - mechanical - hydraulic | U1-Forced - Immediate | 100-Fossil-Steam
4305 | Automatic turbine control systems - mechanical - hydraulic | Steam Turbine | Controls | D2 | Forced - Delayed | 2019 | Coal | CC | 650 | Fluidized Bed | WECC | Summer | 80.8747 | 37.91 | 1 | 1 | 4305-Automatic turbine control systems - mechanical - hydraulic | D2-Forced - Delayed | 650-Fluidized Bed
4305 | Automatic turbine control systems - mechanical - hydraulic | Steam Turbine | Controls | D1 | Forced - Immediate | 2019 | Gas | GG | 850 | Combined Cycle Block | SERC | Winter | 33.3332 | 200 | 1 | 1 | 4305-Automatic turbine control systems - mechanical - hydraulic | D1-Forced - Immediate | 850-Combined Cycle Block
4305 | Automatic turbine control systems - mechanical - hydraulic | Steam Turbine | Controls | U2 | Forced - Delayed | 2019 | Gas | GG | 850 | Combined Cycle Block | WECC | Off-Peak | 2656.2 | 233 | 1 | 1 | 4305-Automatic turbine control systems - mechanical - hydraulic | U2-Forced - Delayed | 850-Combined Cycle Block
4305 | Automatic turbine control systems - mechanical - hydraulic | Steam Turbine | Controls | D1 | Forced - Immediate | 2019 | Gas | GG | 850 | Combined Cycle Block | RFC | Off-Peak | 1804.9998 | 300 | 1 | 1 | 4305-Automatic turbine control systems - mechanical - hydraulic | D1-Forced - Immediate | 850-Combined Cycle Block
4305 | Automatic turbine control systems - mechanical - hydraulic | Steam Turbine | Controls | D1 | Forced - Immediate | 2019 | Gas | GG | 850 | Combined Cycle Block | SERC | Winter | 116.6666 | 200 | 1 | 1 | 4305-Automatic turbine control systems - mechanical - hydraulic | D1-Forced - Immediate | 850-Combined Cycle Block
4305 | Automatic turbine control systems - mechanical - hydraulic | Steam Turbine | Controls | U1 | Forced - Immediate | 2019 | Gas | GG | 851 | CC GT units | SERC | Summer | 1029.3333 | 160 | 1 | 1 | 4305-Automatic turbine control systems - mechanical - hydraulic | U1-Forced - Immediate | 851-CC GT units
4305 | Automatic turbine control systems - mechanical - hydraulic | Steam Turbine | Controls | U1 | Forced - Immediate | 2019 | Gas | GG | 851 | CC GT units | SERC | Summer | 1024 | 160 | 1 | 1 | 4305-Automatic turbine control systems - mechanical - hydraulic | U1-Forced - Immediate | 851-CC GT units
4305 | Automatic turbine control systems - mechanical - hydraulic | Steam Turbine | Controls | U1 | Forced - Immediate | 2019 | Waste Heat | WH | 852 | CC steam units | TRE | Off-Peak | 19.62 | 98.1 | 1 | 1 | 4305-Automatic turbine control systems - mechanical - hydraulic | U1-Forced - Immediate | 852-CC steam units
4305 | Automatic turbine control systems - mechanical - hydraulic | Steam Turbine | Controls | SF | Startup Failure | 2019 | Waste Heat | WH | 852 | CC steam units | TRE | Off-Peak | 307.38 | 98.1 | 1 | 1 | 4305-Automatic turbine control systems - mechanical - hydraulic | SF-Startup Failure | 852-CC steam units
4305 | Automatic turbine control systems - mechanical - hydraulic | Steam Turbine | Controls | U1 | Forced - Immediate | 2019 | Waste Heat | WH | 852 | CC steam units | TRE | Off-Peak | 26.1599 | 98.1 | 1 | 1 | 4305-Automatic turbine control systems - mechanical - hydraulic | U1-Forced - Immediate | 852-CC steam units
4305 | Automatic turbine control systems - mechanical - hydraulic | Steam Turbine | Controls | U1 | Forced - Immediate | 2019 | Waste Heat | WH | 852 | CC steam units | TRE | Off-Peak | 35.9699 | 98.1 | 1 | 1 | 4305-Automatic turbine control systems - mechanical - hydraulic | U1-Forced - Immediate | 852-CC steam units
4305 | Automatic turbine control systems - mechanical - hydraulic | Steam Turbine | Controls | SF | Startup Failure | 2019 | Waste Heat | WH | 852 | CC steam units | NPCC | Winter | 112.1165 | 217 | 1 | 1 | 4305-Automatic turbine control systems - mechanical - hydraulic | SF-Startup Failure | 852-CC steam units
4305 | Automatic turbine control systems - mechanical - hydraulic | Steam Turbine | Controls | U1 | Forced - Immediate | 2019 | Waste Heat | WH | 852 | CC steam units | SERC | Summer | 1694.6665 | 205 | 1 | 1 | 4305-Automatic turbine control systems - mechanical - hydraulic | U1-Forced - Immediate | 852-CC steam units
4306 | Automatic turbine control systems - electro-hydraulic - analog | Steam Turbine | Controls | U1 | Forced - Immediate | 2019 | Gas | GG | 100 | Fossil-Steam | TRE | Summer | 79.9999 | 120 | 1 | 1 | 4306-Automatic turbine control systems - electro-hydraulic - analog | U1-Forced - Immediate | 100-Fossil-Steam
4306 | Automatic turbine control systems - electro-hydraulic - analog | Steam Turbine | Controls | D1 | Forced - Immediate | 2019 | Gas | GG | 100 | Fossil-Steam | TRE | Summer | 1048.7425 | 322.69 | 1 | 1 | 4306-Automatic turbine control systems - electro-hydraulic - analog | D1-Forced - Immediate | 100-Fossil-Steam
4306 | Automatic turbine control systems - electro-hydraulic - analog | Steam Turbine | Controls | U1 | Forced - Immediate | 2019 | Gas | GG | 100 | Fossil-Steam | TRE | Summer | 78 | 120 | 1 | 1 | 4306-Automatic turbine control systems - electro-hydraulic - analog | U1-Forced - Immediate | 100-Fossil-Steam
4306 | Automatic turbine control systems - electro-hydraulic - analog | Steam Turbine | Controls | SF | Startup Failure | 2019 | Gas | GG | 100 | Fossil-Steam | RFC | Summer | 2962.4999 | 450 | 1 | 1 | 4306-Automatic turbine control systems - electro-hydraulic - analog | SF-Startup Failure | 100-Fossil-Steam
4306 | Automatic turbine control systems - electro-hydraulic - analog | Steam Turbine | Controls | U1 | Forced - Immediate | 2019 | Gas | GG | 100 | Fossil-Steam | TRE | Summer | 3824.9165 | 395 | 1 | 1 | 4306-Automatic turbine control systems - electro-hydraulic - analog | U1-Forced - Immediate | 100-Fossil-Steam
4306 | Automatic turbine control systems - electro-hydraulic - analog | Steam Turbine | Controls | U1 | Forced - Immediate | 2019 | Other | WD | 100 | Fossil-Steam | SERC | Off-Peak | 267.4 | 42 | 1 | 1 | 4306-Automatic turbine control systems - electro-hydraulic - analog | U1-Forced - Immediate | 100-Fossil-Steam
4306 | Automatic turbine control systems - electro-hydraulic - analog | Steam Turbine | Controls | U1 | Forced - Immediate | 2019 | Waste Heat | WH | 800 | Miscellaneous | TRE | Winter | 33.15 | 117 | 1 | 1 | 4306-Automatic turbine control systems - electro-hydraulic - analog | U1-Forced - Immediate | 800-Miscellaneous
4306 | Automatic turbine control systems - electro-hydraulic - analog | Steam Turbine | Controls | U1 | Forced - Immediate | 2019 | Gas | GG | 850 | Combined Cycle Block | NPCC | Summer | 932.4975 | 565.15 | 1 | 1 | 4306-Automatic turbine control systems - electro-hydraulic - analog | U1-Forced - Immediate | 850-Combined Cycle Block
4306 | Automatic turbine control systems - electro-hydraulic - analog | Steam Turbine | Controls | D1 | Forced - Immediate | 2019 | Gas | GG | 850 | Combined Cycle Block | RFC | Off-Peak | 67.5 | 27 | 1 | 1 | 4306-Automatic turbine control systems - electro-hydraulic - analog | D1-Forced - Immediate | 850-Combined Cycle Block
4306 | Automatic turbine control systems - electro-hydraulic - analog | Steam Turbine | Controls | U1 | Forced - Immediate | 2019 | Gas | GG | 852 | CC steam units | WECC | Summer | 2545.86 | 168.6 | 1 | 1 | 4306-Automatic turbine control systems - electro-hydraulic - analog | U1-Forced - Immediate | 852-CC steam units
4307 | Automatic turbine control systems - electro-hydraulic - digital | Steam Turbine | Controls | D1 | Forced - Immediate | 2019 | Coal | CC | 100 | Fossil-Steam | WECC | Off-Peak | 872.9996 | 540 | 1 | 1 | 4307-Automatic turbine control systems - electro-hydraulic - digital | D1-Forced - Immediate | 100-Fossil-Steam
4307 | Automatic turbine control systems - electro-hydraulic - digital | Steam Turbine | Controls | D1 | Forced - Immediate | 2019 | Gas | GG | 100 | Fossil-Steam | WECC | Summer | 4395.24 | 151.56 | 1 | 1 | 4307-Automatic turbine control systems - electro-hydraulic - digital | D1-Forced - Immediate | 100-Fossil-Steam
4307 | Automatic turbine control systems - electro-hydraulic - digital | Steam Turbine | Controls | U1 | Forced - Immediate | 2019 | Coal | CC | 100 | Fossil-Steam | SERC | Winter | 1514.95 | 739 | 1 | 1 | 4307-Automatic turbine control systems - electro-hydraulic - digital | U1-Forced - Immediate | 100-Fossil-Steam
4307 | Automatic turbine control systems - electro-hydraulic - digital | Steam Turbine | Controls | U1 | Forced - Immediate | 2019 | Coal | LI | 100 | Fossil-Steam | TRE | Winter | 6813.75 | 395 | 1 | 1 | 4307-Automatic turbine control systems - electro-hydraulic - digital | U1-Forced - Immediate | 100-Fossil-Steam
4307 | Automatic turbine control systems - electro-hydraulic - digital | Steam Turbine | Controls | U1 | Forced - Immediate | 2019 | Coal | CC | 100 | Fossil-Steam | RFC | Summer | 656 | 82 | 1 | 1 | 4307-Automatic turbine control systems - electro-hydraulic - digital | U1-Forced - Immediate | 100-Fossil-Steam
4307 | Automatic turbine control systems - electro-hydraulic - digital | Steam Turbine | Controls | D1 | Forced - Immediate | 2019 | Nuclear | NU | 200 | Nuclear | SERC | Off-Peak | 115.3615 | 49.09 | 1 | 1 | 4307-Automatic turbine control systems - electro-hydraulic - digital | D1-Forced - Immediate | 200-Nuclear
4307 | Automatic turbine control systems - electro-hydraulic - digital | Steam Turbine | Controls | D1 | Forced - Immediate | 2019 | Nuclear | NU | 200 | Nuclear | NPCC | Off-Peak | 39253.795 | 618.17 | 1 | 1 | 4307-Automatic turbine control systems - electro-hydraulic - digital | D1-Forced - Immediate | 200-Nuclear
4307 | Automatic turbine control systems - electro-hydraulic - digital | Steam Turbine | Controls | SF | Startup Failure | 2019 | Geothermal | GE | 830 | Geothermal | WECC | Off-Peak | 674.85 | 33 | 1 | 1 | 4307-Automatic turbine control systems - electro-hydraulic - digital | SF-Startup Failure | 830-Geothermal
4307 | Automatic turbine control systems - electro-hydraulic - digital | Steam Turbine | Controls | D1 | Forced - Immediate | 2019 | Gas | GG | 850 | Combined Cycle Block | RFC | Off-Peak | 6117.4115 | 210.1 | 1 | 1 | 4307-Automatic turbine control systems - electro-hydraulic - digital | D1-Forced - Immediate | 850-Combined Cycle Block
4307 | Automatic turbine control systems - electro-hydraulic - digital | Steam Turbine | Controls | D2 | Forced - Delayed | 2019 | Gas | GG | 850 | Combined Cycle Block | NPCC | Summer | 57.9648 | 112.19 | 1 | 1 | 4307-Automatic turbine control systems - electro-hydraulic - digital | D2-Forced - Delayed | 850-Combined Cycle Block
4307 | Automatic turbine control systems - electro-hydraulic - digital | Steam Turbine | Controls | D1 | Forced - Immediate | 2019 | Gas | GG | 850 | Combined Cycle Block | RFC | Off-Peak | 18495.8033 | 210.1 | 1 | 1 | 4307-Automatic turbine control systems - electro-hydraulic - digital | D1-Forced - Immediate | 850-Combined Cycle Block
4307 | Automatic turbine control systems - electro-hydraulic - digital | Steam Turbine | Controls | U1 | Forced - Immediate | 2019 | Gas | GG | 851 | CC GT units | TRE | Off-Peak | 857.2666 | 167 | 1 | 1 | 4307-Automatic turbine control systems - electro-hydraulic - digital | U1-Forced - Immediate | 851-CC GT units
4307 | Automatic turbine control systems - electro-hydraulic - digital | Steam Turbine | Controls | U1 | Forced - Immediate | 2019 | Gas | GG | 851 | CC GT units | MRO | Winter | 1310.4166 | 185 | 1 | 1 | 4307-Automatic turbine control systems - electro-hydraulic - digital | U1-Forced - Immediate | 851-CC GT units
4307 | Automatic turbine control systems - electro-hydraulic - digital | Steam Turbine | Controls | U1 | Forced - Immediate | 2019 | Gas | GG | 851 | CC GT units | TRE | Off-Peak | 963.0332 | 167 | 1 | 1 | 4307-Automatic turbine control systems - electro-hydraulic - digital | U1-Forced - Immediate | 851-CC GT units
4307 | Automatic turbine control systems - electro-hydraulic - digital | Steam Turbine | Controls | SF | Startup Failure | 2019 | Waste Heat | WH | 852 | CC steam units | TRE | Off-Peak | 1549.9332 | 268 | 1 | 1 | 4307-Automatic turbine control systems - electro-hydraulic - digital | SF-Startup Failure | 852-CC steam units
4307 | Automatic turbine control systems - electro-hydraulic - digital | Steam Turbine | Controls | SF | Startup Failure | 2019 | Waste Heat | WH | 852 | CC steam units | RFC | Off-Peak | 633.3333 | 190 | 1 | 1 | 4307-Automatic turbine control systems - electro-hydraulic - digital | SF-Startup Failure | 852-CC steam units
4307 | Automatic turbine control systems - electro-hydraulic - digital | Steam Turbine | Controls | D1 | Forced - Immediate | 2019 | Gas | GG | 852 | CC steam units | MRO | Winter | 963.3333 | 136 | 1 | 1 | 4307-Automatic turbine control systems - electro-hydraulic - digital | D1-Forced - Immediate | 852-CC steam units
4308 | Automatic turbine control systems - digital control and monitoring | Steam Turbine | Controls | U1 | Forced - Immediate | 2019 | Gas | GG | 100 | Fossil-Steam | MRO | Winter | 76.5333 | 112 | 1 | 1 | 4308-Automatic turbine control systems - digital control and monitoring | U1-Forced - Immediate | 100-Fossil-Steam
4308 | Automatic turbine control systems - digital control and monitoring | Steam Turbine | Controls | SF | Startup Failure | 2019 | Coal | CC | 100 | Fossil-Steam | SERC | Summer | 902.7998 | 732 | 1 | 1 | 4308-Automatic turbine control systems - digital control and monitoring | SF-Startup Failure | 100-Fossil-Steam
4308 | Automatic turbine control systems - digital control and monitoring | Steam Turbine | Controls | SF | Startup Failure | 2019 | Coal | CC | 100 | Fossil-Steam | SERC | Summer | 2928 | 732 | 1 | 1 | 4308-Automatic turbine control systems - digital control and monitoring | SF-Startup Failure | 100-Fossil-Steam
4308 | Automatic turbine control systems - digital control and monitoring | Steam Turbine | Controls | U1 | Forced - Immediate | 2019 | Gas | GG | 100 | Fossil-Steam | MRO | Summer | 890.6 | 244 | 1 | 1 | 4308-Automatic turbine control systems - digital control and monitoring | U1-Forced - Immediate | 100-Fossil-Steam
4308 | Automatic turbine control systems - digital control and monitoring | Steam Turbine | Controls | U1 | Forced - Immediate | 2019 | Coal | LI | 100 | Fossil-Steam | MRO | Off-Peak | 412.5 | 250 | 1 | 1 | 4308-Automatic turbine control systems - digital control and monitoring | U1-Forced - Immediate | 100-Fossil-Steam
4308 | Automatic turbine control systems - digital control and monitoring | Steam Turbine | Controls | U1 | Forced - Immediate | 2019 | Coal | CC | 100 | Fossil-Steam | RFC | Off-Peak | 6077.5 | 850 | 1 | 1 | 4308-Automatic turbine control systems - digital control and monitoring | U1-Forced - Immediate | 100-Fossil-Steam
4308 | Automatic turbine control systems - digital control and monitoring | Steam Turbine | Controls | U1 | Forced - Immediate | 2019 | Coal | CC | 100 | Fossil-Steam | SERC | Off-Peak | 16649.75 | 611 | 1 | 1 | 4308-Automatic turbine control systems - digital control and monitoring | U1-Forced - Immediate | 100-Fossil-Steam
4308 | Automatic turbine control systems - digital control and monitoring | Steam Turbine | Controls | U1 | Forced - Immediate | 2019 | Coal | OS | 100 | Fossil-Steam | RFC | Off-Peak | 11.2 | 28 | 1 | 1 | 4308-Automatic turbine control systems - digital control and monitoring | U1-Forced - Immediate | 100-Fossil-Steam
4308 | Automatic turbine control systems - digital control and monitoring | Steam Turbine | Controls | U1 | Forced - Immediate | 2019 | Coal | CC | 100 | Fossil-Steam | MRO | Winter | 798 | 532 | 1 | 1 | 4308-Automatic turbine control systems - digital control and monitoring | U1-Forced - Immediate | 100-Fossil-Steam
4308 | Automatic turbine control systems - digital control and monitoring | Steam Turbine | Controls | U1 | Forced - Immediate | 2019 | Gas | GG | 100 | Fossil-Steam | WECC | Off-Peak | 88.2 | 147 | 1 | 1 | 4308-Automatic turbine control systems - digital control and monitoring | U1-Forced - Immediate | 100-Fossil-Steam
4308 | Automatic turbine control systems - digital control and monitoring | Steam Turbine | Controls | D1 | Forced - Immediate | 2019 | Coal | CC | 100 | Fossil-Steam | MRO | Summer | 450.6666 | 338 | 1 | 1 | 4308-Automatic turbine control systems - digital control and monitoring | D1-Forced - Immediate | 100-Fossil-Steam
4308 | Automatic turbine control systems - digital control and monitoring | Steam Turbine | Controls | SF | Startup Failure | 2019 | Gas | GG | 100 | Fossil-Steam | WECC | Off-Peak | 589.1666 | 175 | 1 | 1 | 4308-Automatic turbine control systems - digital control and monitoring | SF-Startup Failure | 100-Fossil-Steam
4308 | Automatic turbine control systems - digital control and monitoring | Steam Turbine | Controls | U1 | Forced - Immediate | 2019 | Coal | CC | 100 | Fossil-Steam | SERC | Summer | 2976.6663 | 475 | 1 | 1 | 4308-Automatic turbine control systems - digital control and monitoring | U1-Forced - Immediate | 100-Fossil-Steam
4308 | Automatic turbine control systems - digital control and monitoring | Steam Turbine | Controls | D1 | Forced - Immediate | 2019 | Nuclear | NU | 200 | Nuclear | TRE | Off-Peak | 11.0593 | 2.12 | 1 | 1 | 4308-Automatic turbine control systems - digital control and monitoring | D1-Forced - Immediate | 200-Nuclear
4308 | Automatic turbine control systems - digital control and monitoring | Steam Turbine | Controls | U1 | Forced - Immediate | 2019 | Waste Heat | WH | 800 | Miscellaneous | TRE | Winter | 64.35 | 117 | 1 | 1 | 4308-Automatic turbine control systems - digital control and monitoring | U1-Forced - Immediate | 800-Miscellaneous
4308 | Automatic turbine control systems - digital control and monitoring | Steam Turbine | Controls | D1 | Forced - Immediate | 2019 | Gas | GG | 800 | Miscellaneous | WECC | Off-Peak | 79.8 | 266 | 1 | 1 | 4308-Automatic turbine control systems - digital control and monitoring | D1-Forced - Immediate | 800-Miscellaneous
4308 | Automatic turbine control systems - digital control and monitoring | Steam Turbine | Controls | D1 | Forced - Immediate | 2019 | Gas | GG | 800 | Miscellaneous | WECC | Off-Peak | 789.1332 | 266 | 1 | 1 | 4308-Automatic turbine control systems - digital control and monitoring | D1-Forced - Immediate | 800-Miscellaneous
4308 | Automatic turbine control systems - digital control and monitoring | Steam Turbine | Controls | D1 | Forced - Immediate | 2019 | Coal | OS | 800 | Miscellaneous | RFC | Summer | 258.225 | 31.3 | 1 | 1 | 4308-Automatic turbine control systems - digital control and monitoring | D1-Forced - Immediate | 800-Miscellaneous
4308 | Automatic turbine control systems - digital control and monitoring | Steam Turbine | Controls | D1 | Forced - Immediate | 2019 | Gas | GG | 800 | Miscellaneous | WECC | Off-Peak | 190.6332 | 266 | 1 | 1 | 4308-Automatic turbine control systems - digital control and monitoring | D1-Forced - Immediate | 800-Miscellaneous
4308 | Automatic turbine control systems - digital control and monitoring | Steam Turbine | Controls | D1 | Forced - Immediate | 2019 | Gas | GG | 850 | Combined Cycle Block | SERC | Off-Peak | 2942.3899 | 348.9 | 1 | 1 | 4308-Automatic turbine control systems - digital control and monitoring | D1-Forced - Immediate | 850-Combined Cycle Block
4308 | Automatic turbine control systems - digital control and monitoring | Steam Turbine | Controls | D1 | Forced - Immediate | 2019 | Gas | GG | 850 | Combined Cycle Block | NPCC | Winter | 351 | 180 | 1 | 1 | 4308-Automatic turbine control systems - digital control and monitoring | D1-Forced - Immediate | 850-Combined Cycle Block
4308 | Automatic turbine control systems - digital control and monitoring | Steam Turbine | Controls | D1 | Forced - Immediate | 2019 | Gas | GG | 850 | Combined Cycle Block | SERC | Winter | 126 | 180 | 1 | 1 | 4308-Automatic turbine control systems - digital control and monitoring | D1-Forced - Immediate | 850-Combined Cycle Block
4308 | Automatic turbine control systems - digital control and monitoring | Steam Turbine | Controls | D1 | Forced - Immediate | 2019 | Gas | GG | 851 | CC GT units | SERC | Summer | 96 | 96 | 2 | 2 | 4308-Automatic turbine control systems - digital control and monitoring | D1-Forced - Immediate | 851-CC GT units
4308 | Automatic turbine control systems - digital control and monitoring | Steam Turbine | Controls | U1 | Forced - Immediate | 2019 | Gas | GG | 851 | CC GT units | WECC | Off-Peak | 385.0499 | 153 | 1 | 1 | 4308-Automatic turbine control systems - digital control and monitoring | U1-Forced - Immediate | 851-CC GT units
4308 | Automatic turbine control systems - digital control and monitoring | Steam Turbine | Controls | U1 | Forced - Immediate | 2019 | Gas | GG | 851 | CC GT units | TRE | Winter | 867.9999 | 168 | 2 | 2 | 4308-Automatic turbine control systems - digital control and monitoring | U1-Forced - Immediate | 851-CC GT units
4308 | Automatic turbine control systems - digital control and monitoring | Steam Turbine | Controls | U1 | Forced - Immediate | 2019 | Gas | GG | 851 | CC GT units | SERC | Off-Peak | 222.5 | 150 | 1 | 1 | 4308-Automatic turbine control systems - digital control and monitoring | U1-Forced - Immediate | 851-CC GT units
4308 | Automatic turbine control systems - digital control and monitoring | Steam Turbine | Controls | D1 | Forced - Immediate | 2019 | Gas | GG | 851 | CC GT units | SERC | Summer | 160 | 160 | 2 | 2 | 4308-Automatic turbine control systems - digital control and monitoring | D1-Forced - Immediate | 851-CC GT units
4308 | Automatic turbine control systems - digital control and monitoring | Steam Turbine | Controls | U1 | Forced - Immediate | 2019 | Gas | GG | 851 | CC GT units | SERC | Off-Peak | 567.5 | 150 | 1 | 1 | 4308-Automatic turbine control systems - digital control and monitoring | U1-Forced - Immediate | 851-CC GT units
4308 | Automatic turbine control systems - digital control and monitoring | Steam Turbine | Controls | U1 | Forced - Immediate | 2019 | Gas | GG | 851 | CC GT units | SERC | Off-Peak | 26661.3666 | 163 | 1 | 1 | 4308-Automatic turbine control systems - digital control and monitoring | U1-Forced - Immediate | 851-CC GT units
4308 | Automatic turbine control systems - digital control and monitoring | Steam Turbine | Controls | U1 | Forced - Immediate | 2019 | Gas | GG | 851 | CC GT units | SERC | Summer | 643.25 | 155 | 1 | 1 | 4308-Automatic turbine control systems - digital control and monitoring | U1-Forced - Immediate | 851-CC GT units
4308 | Automatic turbine control systems - digital control and monitoring | Steam Turbine | Controls | D1 | Forced - Immediate | 2019 | Waste Heat | WH | 852 | CC steam units | NPCC | Winter | 46156.7655 | 141.39 | 1 | 1 | 4308-Automatic turbine control systems - digital control and monitoring | D1-Forced - Immediate | 852-CC steam units
4308 | Automatic turbine control systems - digital control and monitoring | Steam Turbine | Controls | U1 | Forced - Immediate | 2019 | Waste Heat | WH | 852 | CC steam units | SERC | Off-Peak | 480 | 160 | 1 | 1 | 4308-Automatic turbine control systems - digital control and monitoring | U1-Forced - Immediate | 852-CC steam units
4308 | Automatic turbine control systems - digital control and monitoring | Steam Turbine | Controls | U1 | Forced - Immediate | 2019 | Waste Heat | WH | 852 | CC steam units | TRE | Winter | 1384.6665 | 268 | 1 | 1 | 4308-Automatic turbine control systems - digital control and monitoring | U1-Forced - Immediate | 852-CC steam units
4308 | Automatic turbine control systems - digital control and monitoring | Steam Turbine | Controls | U1 | Forced - Immediate | 2019 | Waste Heat | WH | 852 | CC steam units | SERC | Summer | 585 | 135 | 1 | 1 | 4308-Automatic turbine control systems - digital control and monitoring | U1-Forced - Immediate | 852-CC steam units
4308 | Automatic turbine control systems - digital control and monitoring | Steam Turbine | Controls | D1 | Forced - Immediate | 2019 | Gas | GG | 852 | CC steam units | SERC | Summer | 415.3999 | 402 | 1 | 1 | 4308-Automatic turbine control systems - digital control and monitoring | D1-Forced - Immediate | 852-CC steam units
4308 | Automatic turbine control systems - digital control and monitoring | Steam Turbine | Controls | U1 | Forced - Immediate | 2019 | Waste Heat | WH | 852 | CC steam units | NPCC | Winter | 103.6858 | 282.78 | 1 | 1 | 4308-Automatic turbine control systems - digital control and monitoring | U1-Forced - Immediate | 852-CC steam units
4308 | Automatic turbine control systems - digital control and monitoring | Steam Turbine | Controls | U1 | Forced - Immediate | 2019 | Gas | GG | 852 | CC steam units | WECC | Off-Peak | 526.9999 | 186 | 1 | 1 | 4308-Automatic turbine control systems - digital control and monitoring | U1-Forced - Immediate | 852-CC steam units
4308 | Automatic turbine control systems - digital control and monitoring | Steam Turbine | Controls | U1 | Forced - Immediate | 2019 | Gas | GG | 852 | CC steam units | WECC | Summer | 11.6733 | 20.6 | 1 | 1 | 4308-Automatic turbine control systems - digital control and monitoring | U1-Forced - Immediate | 852-CC steam units
4308 | Automatic turbine control systems - digital control and monitoring | Steam Turbine | Controls | U1 | Forced - Immediate | 2019 | Gas | GG | 852 | CC steam units | SERC | Summer | 1228.4 | 332 | 1 | 1 | 4308-Automatic turbine control systems - digital control and monitoring | U1-Forced - Immediate | 852-CC steam units
4308 | Automatic turbine control systems - digital control and monitoring | Steam Turbine | Controls | U1 | Forced - Immediate | 2019 | Waste Heat | WH | 852 | CC steam units | NPCC | Summer | 159.9 | 246 | 1 | 1 | 4308-Automatic turbine control systems - digital control and monitoring | U1-Forced - Immediate | 852-CC steam units
4308 | Automatic turbine control systems - digital control and monitoring | Steam Turbine | Controls | U1 | Forced - Immediate | 2019 | Waste Heat | WH | 852 | CC steam units | SERC | Off-Peak | 17501.6333 | 107 | 1 | 1 | 4308-Automatic turbine control systems - digital control and monitoring | U1-Forced - Immediate | 852-CC steam units
4308 | Automatic turbine control systems - digital control and monitoring | Steam Turbine | Controls | U1 | Forced - Immediate | 2019 | Waste Heat | WH | 862 | CoG steam units | SERC | Off-Peak | 36.8332 | 170 | 1 | 1 | 4308-Automatic turbine control systems - digital control and monitoring | U1-Forced - Immediate | 862-CoG steam units
4309 | Other turbine instrument and control problems | Steam Turbine | Controls | D1 | Forced - Immediate | 2019 | Coal | CC | 100 | Fossil-Steam | SERC | Off-Peak | 351 | 117 | 1 | 1 | 4309-Other turbine instrument and control problems | D1-Forced - Immediate | 100-Fossil-Steam
4309 | Other turbine instrument and control problems | Steam Turbine | Controls | D2 | Forced - Delayed | 2019 | Gas | GG | 100 | Fossil-Steam | SERC | Off-Peak | 91.2333 | 23 | 1 | 1 | 4309-Other turbine instrument and control problems | D2-Forced - Delayed | 100-Fossil-Steam
4309 | Other turbine instrument and control problems | Steam Turbine | Controls | U1 | Forced - Immediate | 2019 | Coal | CC | 100 | Fossil-Steam | NPCC | Winter | 1732.5 | 330 | 1 | 1 | 4309-Other turbine instrument and control problems | U1-Forced - Immediate | 100-Fossil-Steam
4309 | Other turbine instrument and control problems | Steam Turbine | Controls | U1 | Forced - Immediate | 2019 | Gas | GG | 100 | Fossil-Steam | TRE | Winter | 91.9999 | 120 | 1 | 1 | 4309-Other turbine instrument and control problems | U1-Forced - Immediate | 100-Fossil-Steam
4309 | Other turbine instrument and control problems | Steam Turbine | Controls | U1 | Forced - Immediate | 2019 | Waste Heat | WH | 100 | Fossil-Steam | WECC | Off-Peak | 687.5833 | 223 | 1 | 1 | 4309-Other turbine instrument and control problems | U1-Forced - Immediate | 100-Fossil-Steam
4309 | Other turbine instrument and control problems | Steam Turbine | Controls | D1 | Forced - Immediate | 2019 | Coal | CC | 100 | Fossil-Steam | RFC | Summer | 1308.8 | 24 | 1 | 1 | 4309-Other turbine instrument and control problems | D1-Forced - Immediate | 100-Fossil-Steam
4309 | Other turbine instrument and control problems | Steam Turbine | Controls | D1 | Forced - Immediate | 2019 | Gas | GG | 100 | Fossil-Steam | WECC | Summer | 44.3333 | 35 | 1 | 1 | 4309-Other turbine instrument and control problems | D1-Forced - Immediate | 100-Fossil-Steam
4309 | Other turbine instrument and control problems | Steam Turbine | Controls | D1 | Forced - Immediate | 2019 | Gas | GG | 100 | Fossil-Steam | WECC | Summer | 168.6666 | 55 | 1 | 1 | 4309-Other turbine instrument and control problems | D1-Forced - Immediate | 100-Fossil-Steam
4309 | Other turbine instrument and control problems | Steam Turbine | Controls | U1 | Forced - Immediate | 2019 | Coal | CC | 100 | Fossil-Steam | WECC | Off-Peak | 1316.6665 | 395 | 1 | 1 | 4309-Other turbine instrument and control problems | U1-Forced - Immediate | 100-Fossil-Steam
4309 | Other turbine instrument and control problems | Steam Turbine | Controls | U1 | Forced - Immediate | 2019 | Gas | GG | 100 | Fossil-Steam | TRE | Winter | 2359.9999 | 120 | 1 | 1 | 4309-Other turbine instrument and control problems | U1-Forced - Immediate | 100-Fossil-Steam
4309 | Other turbine instrument and control problems | Steam Turbine | Controls | D1 | Forced - Immediate | 2019 | Coal | CC | 100 | Fossil-Steam | RFC | Winter | 7990.9375 | 491.75 | 1 | 1 | 4309-Other turbine instrument and control problems | D1-Forced - Immediate | 100-Fossil-Steam
4309 | Other turbine instrument and control problems | Steam Turbine | Controls | D1 | Forced - Immediate | 2019 | Gas | GG | 100 | Fossil-Steam | WECC | Summer | 35.25 | 45 | 1 | 1 | 4309-Other turbine instrument and control problems | D1-Forced - Immediate | 100-Fossil-Steam
4309 | Other turbine instrument and control problems | Steam Turbine | Controls | U1 | Forced - Immediate | 2019 | Coal | CC | 100 | Fossil-Steam | SERC | Off-Peak | 1246.0039 | 206.52 | 1 | 1 | 4309-Other turbine instrument and control problems | U1-Forced - Immediate | 100-Fossil-Steam
4309 | Other turbine instrument and control problems | Steam Turbine | Controls | U1 | Forced - Immediate | 2019 | Coal | CC | 100 | Fossil-Steam | NPCC | Winter | 1944.2665 | 184 | 1 | 1 | 4309-Other turbine instrument and control problems | U1-Forced - Immediate | 100-Fossil-Steam
4309 | Other turbine instrument and control problems | Steam Turbine | Controls | U1 | Forced - Immediate | 2019 | Gas | GG | 100 | Fossil-Steam | TRE | Summer | 129.5666 | 169 | 1 | 1 | 4309-Other turbine instrument and control problems | U1-Forced - Immediate | 100-Fossil-Steam
4309 | Other turbine instrument and control problems | Steam Turbine | Controls | U1 | Forced - Immediate | 2019 | Gas | GG | 100 | Fossil-Steam | TRE | Summer | 284.75 | 15 | 1 | 1 | 4309-Other turbine instrument and control problems | U1-Forced - Immediate | 100-Fossil-Steam
4309 | Other turbine instrument and control problems | Steam Turbine | Controls | U3 | Forced - Postponed | 2019 | Coal | CC | 100 | Fossil-Steam | NPCC | Off-Peak | 67317.1475 | 466.67 | 1 | 1 | 4309-Other turbine instrument and control problems | U3-Forced - Postponed | 100-Fossil-Steam
4309 | Other turbine instrument and control problems | Steam Turbine | Controls | D1 | Forced - Immediate | 2019 | Coal | CC | 100 | Fossil-Steam | MRO | Summer | 94.4933 | 37.3 | 1 | 1 | 4309-Other turbine instrument and control problems | D1-Forced - Immediate | 100-Fossil-Steam
4309 | Other turbine instrument and control problems | Steam Turbine | Controls | SF | Startup Failure | 2019 | Coal | CC | 100 | Fossil-Steam | RFC | Summer | 11327.5 | 230 | 1 | 1 | 4309-Other turbine instrument and control problems | SF-Startup Failure | 100-Fossil-Steam
4309 | Other turbine instrument and control problems | Steam Turbine | Controls | U1 | Forced - Immediate | 2019 | Coal | CC | 100 | Fossil-Steam | WECC | Off-Peak | 1266.6665 | 380 | 1 | 1 | 4309-Other turbine instrument and control problems | U1-Forced - Immediate | 100-Fossil-Steam
4309 | Other turbine instrument and control problems | Steam Turbine | Controls | U1 | Forced - Immediate | 2019 | Gas | GG | 100 | Fossil-Steam | WECC | Off-Peak | 248.3999 | 81 | 1 | 1 | 4309-Other turbine instrument and control problems | U1-Forced - Immediate | 100-Fossil-Steam
4309 | Other turbine instrument and control problems | Steam Turbine | Controls | U1 | Forced - Immediate | 2019 | Gas | GG | 100 | Fossil-Steam | TRE | Winter | 2632 | 120 | 1 | 1 | 4309-Other turbine instrument and control problems | U1-Forced - Immediate | 100-Fossil-Steam
4309 | Other turbine instrument and control problems | Steam Turbine | Controls | D1 | Forced - Immediate | 2019 | Coal | CC | 100 | Fossil-Steam | WECC | Off-Peak | 214.5 | 117 | 1 | 1 | 4309-Other turbine instrument and control problems | D1-Forced - Immediate | 100-Fossil-Steam
4309 | Other turbine instrument and control problems | Steam Turbine | Controls | D1 | Forced - Immediate | 2019 | Coal | CC | 100 | Fossil-Steam | SERC | Summer | 336 | 8.4 | 1 | 1 | 4309-Other turbine instrument and control problems | D1-Forced - Immediate | 100-Fossil-Steam
4309 | Other turbine instrument and control problems | Steam Turbine | Controls | SF | Startup Failure | 2019 | Gas | GG | 100 | Fossil-Steam | TRE | Summer | 450 | 500 | 1 | 1 | 4309-Other turbine instrument and control problems | SF-Startup Failure | 100-Fossil-Steam
4309 | Other turbine instrument and control problems | Steam Turbine | Controls | U1 | Forced - Immediate | 2019 | Coal | CC | 100 | Fossil-Steam | MRO | Off-Peak | 564.3 | 22 | 1 | 1 | 4309-Other turbine instrument and control problems | U1-Forced - Immediate | 100-Fossil-Steam
4309 | Other turbine instrument and control problems | Steam Turbine | Controls | U1 | Forced - Immediate | 2019 | Gas | GG | 100 | Fossil-Steam | SERC | Off-Peak | 3202.0999 | 213 | 1 | 1 | 4309-Other turbine instrument and control problems | U1-Forced - Immediate | 100-Fossil-Steam
4309 | Other turbine instrument and control problems | Steam Turbine | Controls | D1 | Forced - Immediate | 2019 | Coal | CC | 100 | Fossil-Steam | WECC | Off-Peak | 330.4333 | 46 | 1 | 1 | 4309-Other turbine instrument and control problems | D1-Forced - Immediate | 100-Fossil-Steam
4309 | Other turbine instrument and control problems | Steam Turbine | Controls | D1 | Forced - Immediate | 2019 | Coal | CC | 100 | Fossil-Steam | SERC | Winter | 3816.0832 | 253 | 1 | 1 | 4309-Other turbine instrument and control problems | D1-Forced - Immediate | 100-Fossil-Steam
4309 | Other turbine instrument and control problems | Steam Turbine | Controls | SF | Startup Failure | 2019 | Gas | GG | 100 | Fossil-Steam | WECC | Off-Peak | 85.3416 | 104.5 | 1 | 1 | 4309-Other turbine instrument and control problems | SF-Startup Failure | 100-Fossil-Steam
4309 | Other turbine instrument and control problems | Steam Turbine | Controls | U1 | Forced - Immediate | 2019 | Coal | CC | 100 | Fossil-Steam | WECC | Off-Peak | 508.3333 | 100 | 1 | 1 | 4309-Other turbine instrument and control problems | U1-Forced - Immediate | 100-Fossil-Steam
4309 | Other turbine instrument and control problems | Steam Turbine | Controls | U1 | Forced - Immediate | 2019 | Coal | CC | 100 | Fossil-Steam | NPCC | Summer | 13968.9885 | 466.67 | 1 | 1 | 4309-Other turbine instrument and control problems | U1-Forced - Immediate | 100-Fossil-Steam
4309 | Other turbine instrument and control problems | Steam Turbine | Controls | U1 | Forced - Immediate | 2019 | Coal | CC | 100 | Fossil-Steam | MRO | Winter | 1938 | 570 | 1 | 1 | 4309-Other turbine instrument and control problems | U1-Forced - Immediate | 100-Fossil-Steam
4309 | Other turbine instrument and control problems | Steam Turbine | Controls | U1 | Forced - Immediate | 2019 | Gas | GG | 100 | Fossil-Steam | TRE | Winter | 22012 | 120 | 1 | 1 | 4309-Other turbine instrument and control problems | U1-Forced - Immediate | 100-Fossil-Steam
4309 | Other turbine instrument and control problems | Steam Turbine | Controls | U1 | Forced - Immediate | 2019 | Waste Heat | WH | 100 | Fossil-Steam | WECC | Off-Peak | 718.8332 | 227 | 1 | 1 | 4309-Other turbine instrument and control problems | U1-Forced - Immediate | 100-Fossil-Steam
4309 | Other turbine instrument and control problems | Steam Turbine | Controls | D1 | Forced - Immediate | 2019 | Coal | CC | 100 | Fossil-Steam | MRO | Summer | 1516.826 | 497.32 | 1 | 1 | 4309-Other turbine instrument and control problems | D1-Forced - Immediate | 100-Fossil-Steam
4309 | Other turbine instrument and control problems | Steam Turbine | Controls | D1 | Forced - Immediate | 2019 | Gas | GG | 100 | Fossil-Steam | WECC | Summer | 340.0906 | 164.56 | 1 | 1 | 4309-Other turbine instrument and control problems | D1-Forced - Immediate | 100-Fossil-Steam
4309 | Other turbine instrument and control problems | Steam Turbine | Controls | U1 | Forced - Immediate | 2019 | Coal | CC | 100 | Fossil-Steam | MRO | Summer | 1957.4665 | 554 | 1 | 1 | 4309-Other turbine instrument and control problems | U1-Forced - Immediate | 100-Fossil-Steam
4309 | Other turbine instrument and control problems | Steam Turbine | Controls | U1 | Forced - Immediate | 2019 | Gas | GG | 100 | Fossil-Steam | WECC | Summer | 4475.1499 | 177 | 1 | 1 | 4309-Other turbine instrument and control problems | U1-Forced - Immediate | 100-Fossil-Steam
4309 | Other turbine instrument and control problems | Steam Turbine | Controls | U1 | Forced - Immediate | 2019 | Gas | GG | 100 | Fossil-Steam | TRE | Winter | 2448 | 120 | 1 | 1 | 4309-Other turbine instrument and control problems | U1-Forced - Immediate | 100-Fossil-Steam
4309 | Other turbine instrument and control problems | Steam Turbine | Controls | U1 | Forced - Immediate | 2019 | Waste Heat | WH | 100 | Fossil-Steam | WECC | Off-Peak | 677.2166 | 227 | 1 | 1 | 4309-Other turbine instrument and control problems | U1-Forced - Immediate | 100-Fossil-Steam
4309 | Other turbine instrument and control problems | Steam Turbine | Controls | U2 | Forced - Delayed | 2019 | Coal | CC | 100 | Fossil-Steam | SERC | Off-Peak | 13367.0833 | 175 | 1 | 1 | 4309-Other turbine instrument and control problems | U2-Forced - Delayed | 100-Fossil-Steam
4309 | Other turbine instrument and control problems | Steam Turbine | Controls | D1 | Forced - Immediate | 2019 | Coal | CC | 100 | Fossil-Steam | RFC | Winter | 448.3333 | 10 | 1 | 1 | 4309-Other turbine instrument and control problems | D1-Forced - Immediate | 100-Fossil-Steam
4309 | Other turbine instrument and control problems | Steam Turbine | Controls | U1 | Forced - Immediate | 2019 | Coal | CC | 100 | Fossil-Steam | SERC | Off-Peak | 118746.5997 | 441 | 1 | 1 | 4309-Other turbine instrument and control problems | U1-Forced - Immediate | 100-Fossil-Steam
4309 | Other turbine instrument and control problems | Steam Turbine | Controls | U1 | Forced - Immediate | 2019 | Gas | GG | 100 | Fossil-Steam | TRE | Winter | 76 | 120 | 1 | 1 | 4309-Other turbine instrument and control problems | U1-Forced - Immediate | 100-Fossil-Steam
4309 | Other turbine instrument and control problems | Steam Turbine | Controls | D1 | Forced - Immediate | 2019 | Nuclear | NU | 200 | Nuclear | SERC | Off-Peak | 6835.978 | 352.37 | 1 | 1 | 4309-Other turbine instrument and control problems | D1-Forced - Immediate | 200-Nuclear
4309 | Other turbine instrument and control problems | Steam Turbine | Controls | U1 | Forced - Immediate | 2019 | Nuclear | NU | 200 | Nuclear | RFC | Summer | 66032.933 | 898 | 1 | 1 | 4309-Other turbine instrument and control problems | U1-Forced - Immediate | 200-Nuclear
4309 | Other turbine instrument and control problems | Steam Turbine | Controls | U1 | Forced - Immediate | 2019 | Other | BM | 650 | Fluidized Bed | SERC | Winter | 55 | 55 | 1 | 1 | 4309-Other turbine instrument and control problems | U1-Forced - Immediate | 650-Fluidized Bed
4309 | Other turbine instrument and control problems | Steam Turbine | Controls | U1 | Forced - Immediate | 2019 | Other | WD | 650 | Fluidized Bed | RFC | Winter | 148.525 | 45.7 | 1 | 1 | 4309-Other turbine instrument and control problems | U1-Forced - Immediate | 650-Fluidized Bed
4309 | Other turbine instrument and control problems | Steam Turbine | Controls | U1 | Forced - Immediate | 2019 | Other | WD | 650 | Fluidized Bed | SERC | Summer | 475.9999 | 102 | 1 | 1 | 4309-Other turbine instrument and control problems | U1-Forced - Immediate | 650-Fluidized Bed
4309 | Other turbine instrument and control problems | Steam Turbine | Controls | D1 | Forced - Immediate | 2019 | Other | BM | 650 | Fluidized Bed | SERC | Winter | 106.72 | 26.68 | 1 | 1 | 4309-Other turbine instrument and control problems | D1-Forced - Immediate | 650-Fluidized Bed
4309 | Other turbine instrument and control problems | Steam Turbine | Controls | D1 | Forced - Immediate | 2019 | Gas | GG | 800 | Miscellaneous | WECC | Summer | 452.2 | 266 | 1 | 1 | 4309-Other turbine instrument and control problems | D1-Forced - Immediate | 800-Miscellaneous
4309 | Other turbine instrument and control problems | Steam Turbine | Controls | U1 | Forced - Immediate | 2019 | Coal | OS | 800 | Miscellaneous | RFC | Off-Peak | 12480 | 52 | 1 | 1 | 4309-Other turbine instrument and control problems | U1-Forced - Immediate | 800-Miscellaneous
4309 | Other turbine instrument and control problems | Steam Turbine | Controls | D1 | Forced - Immediate | 2019 | Gas | GG | 800 | Miscellaneous | WECC | Off-Peak | 209.25 | 279 | 1 | 1 | 4309-Other turbine instrument and control problems | D1-Forced - Immediate | 800-Miscellaneous
4309 | Other turbine instrument and control problems | Steam Turbine | Controls | U1 | Forced - Immediate | 2019 | Waste Heat | WH | 800 | Miscellaneous | TRE | Winter | 3.9 | 117 | 1 | 1 | 4309-Other turbine instrument and control problems | U1-Forced - Immediate | 800-Miscellaneous
4309 | Other turbine instrument and control problems | Steam Turbine | Controls | U1 | Forced - Immediate | 2019 | Coal | OS | 800 | Miscellaneous | RFC | Off-Peak | 38636 | 52 | 1 | 1 | 4309-Other turbine instrument and control problems | U1-Forced - Immediate | 800-Miscellaneous
4309 | Other turbine instrument and control problems | Steam Turbine | Controls | U1 | Forced - Immediate | 2019 | Coal | OS | 800 | Miscellaneous | RFC | Winter | 33501.8666 | 52 | 1 | 1 | 4309-Other turbine instrument and control problems | U1-Forced - Immediate | 800-Miscellaneous
4309 | Other turbine instrument and control problems | Steam Turbine | Controls | D1 | Forced - Immediate | 2019 | Gas | GG | 800 | Miscellaneous | MRO | Summer | 3276 | 42 | 1 | 1 | 4309-Other turbine instrument and control problems | D1-Forced - Immediate | 800-Miscellaneous
4309 | Other turbine instrument and control problems | Steam Turbine | Controls | U1 | Forced - Immediate | 2019 | Coal | OS | 800 | Miscellaneous | RFC | Off-Peak | 3146 | 52 | 1 | 1 | 4309-Other turbine instrument and control problems | U1-Forced - Immediate | 800-Miscellaneous
4309 | Other turbine instrument and control problems | Steam Turbine | Controls | U1 | Forced - Immediate | 2019 | Coal | OS | 800 | Miscellaneous | RFC | Winter | 12747.8 | 52 | 1 | 1 | 4309-Other turbine instrument and control problems | U1-Forced - Immediate | 800-Miscellaneous
4309 | Other turbine instrument and control problems | Steam Turbine | Controls | U1 | Forced - Immediate | 2019 | Coal | OS | 800 | Miscellaneous | RFC | Winter | 99.75 | 57 | 1 | 1 | 4309-Other turbine instrument and control problems | U1-Forced - Immediate | 800-Miscellaneous
4309 | Other turbine instrument and control problems | Steam Turbine | Controls | U1 | Forced - Immediate | 2019 | Waste Heat | WH | 800 | Miscellaneous | TRE | Summer | 121.2666 | 107 | 1 | 1 | 4309-Other turbine instrument and control problems | U1-Forced - Immediate | 800-Miscellaneous
4309 | Other turbine instrument and control problems | Steam Turbine | Controls | D1 | Forced - Immediate | 2019 | Coal | OS | 810 | Multi-boiler/Multi-turbine | NPCC | Off-Peak | 51.9 | 18 | 1 | 1 | 4309-Other turbine instrument and control problems | D1-Forced - Immediate | 810-Multi-boiler/Multi-turbine
4309 | Other turbine instrument and control problems | Steam Turbine | Controls | U1 | Forced - Immediate | 2019 | Coal | OS | 810 | Multi-boiler/Multi-turbine | NPCC | Off-Peak | 129.75 | 45 | 1 | 1 | 4309-Other turbine instrument and control problems | U1-Forced - Immediate | 810-Multi-boiler/Multi-turbine
4309 | Other turbine instrument and control problems | Steam Turbine | Controls | U1 | Forced - Immediate | 2019 | Geothermal | GE | 830 | Geothermal | WECC | Summer | 94.3 | 23 | 1 | 1 | 4309-Other turbine instrument and control problems | U1-Forced - Immediate | 830-Geothermal
4309 | Other turbine instrument and control problems | Steam Turbine | Controls | SF | Startup Failure | 2019 | Gas | GG | 850 | Combined Cycle Block | WECC | Winter | 244.1 | 244.1 | 1 | 1 | 4309-Other turbine instrument and control problems | SF-Startup Failure | 850-Combined Cycle Block
4309 | Other turbine instrument and control problems | Steam Turbine | Controls | D1 | Forced - Immediate | 2019 | Gas | GG | 850 | Combined Cycle Block | NPCC | Summer | 445.1534 | 105.57 | 1 | 1 | 4309-Other turbine instrument and control problems | D1-Forced - Immediate | 850-Combined Cycle Block
4309 | Other turbine instrument and control problems | Steam Turbine | Controls | D1 | Forced - Immediate | 2019 | Gas | GG | 850 | Combined Cycle Block | NPCC | Summer | 458.1997 | 474 | 1 | 1 | 4309-Other turbine instrument and control problems | D1-Forced - Immediate | 850-Combined Cycle Block
4309 | Other turbine instrument and control problems | Steam Turbine | Controls | D1 | Forced - Immediate | 2019 | Gas | GG | 850 | Combined Cycle Block | NPCC | Summer | 631.9998 | 474 | 1 | 1 | 4309-Other turbine instrument and control problems | D1-Forced - Immediate | 850-Combined Cycle Block
4309 | Other turbine instrument and control problems | Steam Turbine | Controls | D1 | Forced - Immediate | 2019 | Gas | OG | 850 | Combined Cycle Block | MRO | Summer | 42.25 | 65 | 1 | 1 | 4309-Other turbine instrument and control problems | D1-Forced - Immediate | 850-Combined Cycle Block
4309 | Other turbine instrument and control problems | Steam Turbine | Controls | D1 | Forced - Immediate | 2019 | Gas | GG | 850 | Combined Cycle Block | SERC | Off-Peak | 252 | 180 | 1 | 1 | 4309-Other turbine instrument and control problems | D1-Forced - Immediate | 850-Combined Cycle Block
4309 | Other turbine instrument and control problems | Steam Turbine | Controls | U1 | Forced - Immediate | 2019 | Gas | GG | 850 | Combined Cycle Block | WECC | Off-Peak | 1263.2 | 48 | 1 | 1 | 4309-Other turbine instrument and control problems | U1-Forced - Immediate | 850-Combined Cycle Block
4309 | Other turbine instrument and control problems | Steam Turbine | Controls | U1 | Forced - Immediate | 2019 | Waste Heat | WH | 850 | Combined Cycle Block | SERC | Off-Peak | 1441.2266 | 88.6 | 1 | 1 | 4309-Other turbine instrument and control problems | U1-Forced - Immediate | 850-Combined Cycle Block
4309 | Other turbine instrument and control problems | Steam Turbine | Controls | U1 | Forced - Immediate | 2019 | Waste Heat | WH | 850 | Combined Cycle Block | SERC | Summer | 352.8916 | 90.1 | 1 | 1 | 4309-Other turbine instrument and control problems | U1-Forced - Immediate | 850-Combined Cycle Block
4309 | Other turbine instrument and control problems | Steam Turbine | Controls | D1 | Forced - Immediate | 2019 | Gas | GG | 850 | Combined Cycle Block | RFC | Off-Peak | 10132.2666 | 92 | 1 | 1 | 4309-Other turbine instrument and control problems | D1-Forced - Immediate | 850-Combined Cycle Block
4309 | Other turbine instrument and control problems | Steam Turbine | Controls | D1 | Forced - Immediate | 2019 | Gas | GG | 850 | Combined Cycle Block | RFC | Winter | 1258 | 370 | 1 | 1 | 4309-Other turbine instrument and control problems | D1-Forced - Immediate | 850-Combined Cycle Block
4309 | Other turbine instrument and control problems | Steam Turbine | Controls | D1 | Forced - Immediate | 2019 | Gas | GG | 850 | Combined Cycle Block | NPCC | Summer | 5516.1 | 454 | 1 | 1 | 4309-Other turbine instrument and control problems | D1-Forced - Immediate | 850-Combined Cycle Block
4309 | Other turbine instrument and control problems | Steam Turbine | Controls | U1 | Forced - Immediate | 2019 | Gas | GG | 850 | Combined Cycle Block | SERC | Off-Peak | 968.7997 | 519 | 1 | 1 | 4309-Other turbine instrument and control problems | U1-Forced - Immediate | 850-Combined Cycle Block
4309 | Other turbine instrument and control problems | Steam Turbine | Controls | D1 | Forced - Immediate | 2019 | Gas | GG | 851 | CC GT units | NPCC | Winter | 49.3333 | 20 | 1 | 1 | 4309-Other turbine instrument and control problems | D1-Forced - Immediate | 851-CC GT units
4309 | Other turbine instrument and control problems | Steam Turbine | Controls | U1 | Forced - Immediate | 2019 | Gas | GG | 851 | CC GT units | MRO | Summer | 325.36 | 162.68 | 1 | 1 | 4309-Other turbine instrument and control problems | U1-Forced - Immediate | 851-CC GT units
4309 | Other turbine instrument and control problems | Steam Turbine | Controls | U1 | Forced - Immediate | 2019 | Gas | GG | 851 | CC GT units | SERC | Summer | 442.274 | 180.52 | 1 | 1 | 4309-Other turbine instrument and control problems | U1-Forced - Immediate | 851-CC GT units
4309 | Other turbine instrument and control problems | Steam Turbine | Controls | D1 | Forced - Immediate | 2019 | Gas | GG | 851 | CC GT units | NPCC | Summer | 27.25 | 15 | 1 | 1 | 4309-Other turbine instrument and control problems | D1-Forced - Immediate | 851-CC GT units
4309 | Other turbine instrument and control problems | Steam Turbine | Controls | U1 | Forced - Immediate | 2019 | Gas | GG | 851 | CC GT units | TRE | Off-Peak | 381.8599 | 187.8 | 1 | 1 | 4309-Other turbine instrument and control problems | U1-Forced - Immediate | 851-CC GT units
4309 | Other turbine instrument and control problems | Steam Turbine | Controls | U2 | Forced - Delayed | 2019 | Gas | GG | 851 | CC GT units | SERC | Winter | 2726.4 | 256 | 1 | 1 | 4309-Other turbine instrument and control problems | U2-Forced - Delayed | 851-CC GT units
4309 | Other turbine instrument and control problems | Steam Turbine | Controls | D1 | Forced - Immediate | 2019 | Gas | GG | 851 | CC GT units | RFC | Off-Peak | 183.3332 | 200 | 1 | 1 | 4309-Other turbine instrument and control problems | D1-Forced - Immediate | 851-CC GT units
4309 | Other turbine instrument and control problems | Steam Turbine | Controls | SF | Startup Failure | 2019 | Gas | GG | 851 | CC GT units | NPCC | Off-Peak | 125.45 | 193 | 1 | 1 | 4309-Other turbine instrument and control problems | SF-Startup Failure | 851-CC GT units
4309 | Other turbine instrument and control problems | Steam Turbine | Controls | U1 | Forced - Immediate | 2019 | Gas | GG | 851 | CC GT units | RFC | Off-Peak | 312 | 208 | 1 | 1 | 4309-Other turbine instrument and control problems | U1-Forced - Immediate | 851-CC GT units
4309 | Other turbine instrument and control problems | Steam Turbine | Controls | D1 | Forced - Immediate | 2019 | Gas | GG | 851 | CC GT units | RFC | Off-Peak | 155.4666 | 106 | 1 | 1 | 4309-Other turbine instrument and control problems | D1-Forced - Immediate | 851-CC GT units
4309 | Other turbine instrument and control problems | Steam Turbine | Controls | D1 | Forced - Immediate | 2019 | Gas | GG | 851 | CC GT units | NPCC | Winter | 105.1167 | 17 | 1 | 1 | 4309-Other turbine instrument and control problems | D1-Forced - Immediate | 851-CC GT units
4309 | Other turbine instrument and control problems | Steam Turbine | Controls | D1 | Forced - Immediate | 2019 | Gas | GG | 851 | CC GT units | TRE | Off-Peak | 783.19 | 184.28 | 1 | 1 | 4309-Other turbine instrument and control problems | D1-Forced - Immediate | 851-CC GT units
4309 | Other turbine instrument and control problems | Steam Turbine | Controls | D1 | Forced - Immediate | 2019 | Gas | GG | 851 | CC GT units | RFC | Summer | 27.7666 | 98 | 2 | 2 | 4309-Other turbine instrument and control problems | D1-Forced - Immediate | 851-CC GT units
4309 | Other turbine instrument and control problems | Steam Turbine | Controls | D1 | Forced - Immediate | 2019 | Gas | GG | 851 | CC GT units | TRE | Off-Peak | 770.1 | 181.2 | 1 | 1 | 4309-Other turbine instrument and control problems | D1-Forced - Immediate | 851-CC GT units
4309 | Other turbine instrument and control problems | Steam Turbine | Controls | U1 | Forced - Immediate | 2019 | Gas | GG | 851 | CC GT units | NPCC | Off-Peak | 955.2665 | 178 | 1 | 1 | 4309-Other turbine instrument and control problems | U1-Forced - Immediate | 851-CC GT units
4309 | Other turbine instrument and control problems | Steam Turbine | Controls | U1 | Forced - Immediate | 2019 | Gas | GG | 851 | CC GT units | NPCC | Off-Peak | 1228.2 | 178 | 1 | 1 | 4309-Other turbine instrument and control problems | U1-Forced - Immediate | 851-CC GT units
4309 | Other turbine instrument and control problems | Steam Turbine | Controls | U1 | Forced - Immediate | 2019 | Gas | GG | 851 | CC GT units | SERC | Summer | 496.43 | 180.52 | 1 | 1 | 4309-Other turbine instrument and control problems | U1-Forced - Immediate | 851-CC GT units
4309 | Other turbine instrument and control problems | Steam Turbine | Controls | D1 | Forced - Immediate | 2019 | Gas | GG | 851 | CC GT units | NPCC | Summer | 12.25 | 15 | 1 | 1 | 4309-Other turbine instrument and control problems | D1-Forced - Immediate | 851-CC GT units
4309 | Other turbine instrument and control problems | Steam Turbine | Controls | U1 | Forced - Immediate | 2019 | Gas | GG | 851 | CC GT units | TRE | Off-Peak | 113.75 | 65 | 1 | 1 | 4309-Other turbine instrument and control problems | U1-Forced - Immediate | 851-CC GT units
4309 | Other turbine instrument and control problems | Steam Turbine | Controls | U1 | Forced - Immediate | 2019 | Gas | GG | 851 | CC GT units | TRE | Off-Peak | 162 | 72 | 1 | 1 | 4309-Other turbine instrument and control problems | U1-Forced - Immediate | 851-CC GT units
4309 | Other turbine instrument and control problems | Steam Turbine | Controls | U1 | Forced - Immediate | 2019 | Gas | GG | 851 | CC GT units | TRE | Off-Peak | 816.93 | 187.8 | 1 | 1 | 4309-Other turbine instrument and control problems | U1-Forced - Immediate | 851-CC GT units
4309 | Other turbine instrument and control problems | Steam Turbine | Controls | U1 | Forced - Immediate | 2019 | Gas | GG | 851 | CC GT units | SERC | Summer | 421.2133 | 180.52 | 1 | 1 | 4309-Other turbine instrument and control problems | U1-Forced - Immediate | 851-CC GT units
4309 | Other turbine instrument and control problems | Steam Turbine | Controls | U1 | Forced - Immediate | 2019 | Gas | GG | 852 | CC steam units | WECC | Winter | 1158.75 | 225 | 1 | 1 | 4309-Other turbine instrument and control problems | U1-Forced - Immediate | 852-CC steam units
4309 | Other turbine instrument and control problems | Steam Turbine | Controls | U1 | Forced - Immediate | 2019 | Waste Heat | WH | 852 | CC steam units | NPCC | Winter | 110.8333 | 35 | 1 | 1 | 4309-Other turbine instrument and control problems | U1-Forced - Immediate | 852-CC steam units
4309 | Other turbine instrument and control problems | Steam Turbine | Controls | U1 | Forced - Immediate | 2019 | Waste Heat | WH | 852 | CC steam units | SERC | Winter | 163.4165 | 265 | 1 | 1 | 4309-Other turbine instrument and control problems | U1-Forced - Immediate | 852-CC steam units
4309 | Other turbine instrument and control problems | Steam Turbine | Controls | U1 | Forced - Immediate | 2019 | Waste Heat | WH | 852 | CC steam units | WECC | Winter | 173.25 | 231 | 1 | 1 | 4309-Other turbine instrument and control problems | U1-Forced - Immediate | 852-CC steam units
4309 | Other turbine instrument and control problems | Steam Turbine | Controls | U1 | Forced - Immediate | 2019 | Gas | GG | 852 | CC steam units | TRE | Off-Peak | 110.8333 | 190 | 1 | 1 | 4309-Other turbine instrument and control problems | U1-Forced - Immediate | 852-CC steam units
4309 | Other turbine instrument and control problems | Steam Turbine | Controls | U1 | Forced - Immediate | 2019 | Waste Heat | WH | 852 | CC steam units | MRO | Off-Peak | 12.4 | 62 | 1 | 1 | 4309-Other turbine instrument and control problems | U1-Forced - Immediate | 852-CC steam units
4309 | Other turbine instrument and control problems | Steam Turbine | Controls | U1 | Forced - Immediate | 2019 | Waste Heat | WH | 852 | CC steam units | RFC | Off-Peak | 17.8333 | 214 | 1 | 1 | 4309-Other turbine instrument and control problems | U1-Forced - Immediate | 852-CC steam units
4309 | Other turbine instrument and control problems | Steam Turbine | Controls | U1 | Forced - Immediate | 2019 | Waste Heat | WH | 852 | CC steam units | WECC | Summer | 256.9333 | 82 | 1 | 1 | 4309-Other turbine instrument and control problems | U1-Forced - Immediate | 852-CC steam units
4309 | Other turbine instrument and control problems | Steam Turbine | Controls | U1 | Forced - Immediate | 2019 | Waste Heat | WH | 852 | CC steam units | SERC | Summer | 1130.595 | 396.7 | 1 | 1 | 4309-Other turbine instrument and control problems | U1-Forced - Immediate | 852-CC steam units
4309 | Other turbine instrument and control problems | Steam Turbine | Controls | U1 | Forced - Immediate | 2019 | Waste Heat | WH | 852 | CC steam units | NPCC | Winter | 30.3333 | 35 | 1 | 1 | 4309-Other turbine instrument and control problems | U1-Forced - Immediate | 852-CC steam units
4309 | Other turbine instrument and control problems | Steam Turbine | Controls | U1 | Forced - Immediate | 2019 | Waste Heat | WH | 852 | CC steam units | NPCC | Winter | 86.3333 | 35 | 1 | 1 | 4309-Other turbine instrument and control problems | U1-Forced - Immediate | 852-CC steam units
4309 | Other turbine instrument and control problems | Steam Turbine | Controls | U1 | Forced - Immediate | 2019 | Waste Heat | WH | 852 | CC steam units | WECC | Winter | 573.6499 | 231 | 1 | 1 | 4309-Other turbine instrument and control problems | U1-Forced - Immediate | 852-CC steam units
4309 | Other turbine instrument and control problems | Steam Turbine | Controls | SF | Startup Failure | 2019 | Waste Heat | WH | 852 | CC steam units | NPCC | Off-Peak | 1331.7 | 193 | 1 | 1 | 4309-Other turbine instrument and control problems | SF-Startup Failure | 852-CC steam units
4309 | Other turbine instrument and control problems | Steam Turbine | Controls | U1 | Forced - Immediate | 2019 | Waste Heat | WH | 852 | CC steam units | RFC | Summer | 34.8333 | 190 | 1 | 1 | 4309-Other turbine instrument and control problems | U1-Forced - Immediate | 852-CC steam units
4309 | Other turbine instrument and control problems | Steam Turbine | Controls | D1 | Forced - Immediate | 2019 | Gas | GG | 852 | CC steam units | NPCC | Off-Peak | 76.05 | 117 | 1 | 1 | 4309-Other turbine instrument and control problems | D1-Forced - Immediate | 852-CC steam units
4309 | Other turbine instrument and control problems | Steam Turbine | Controls | D1 | Forced - Immediate | 2019 | Waste Heat | WH | 852 | CC steam units | TRE | Off-Peak | 25.1333 | 26 | 1 | 1 | 4309-Other turbine instrument and control problems | D1-Forced - Immediate | 852-CC steam units
4309 | Other turbine instrument and control problems | Steam Turbine | Controls | U1 | Forced - Immediate | 2019 | Gas | GG | 852 | CC steam units | WECC | Summer | 287.5599 | 165.9 | 1 | 1 | 4309-Other turbine instrument and control problems | U1-Forced - Immediate | 852-CC steam units
4309 | Other turbine instrument and control problems | Steam Turbine | Controls | U1 | Forced - Immediate | 2019 | Waste Heat | WH | 852 | CC steam units | TRE | Off-Peak | 256.6666 | 100 | 1 | 1 | 4309-Other turbine instrument and control problems | U1-Forced - Immediate | 852-CC steam units
4309 | Other turbine instrument and control problems | Steam Turbine | Controls | U1 | Forced - Immediate | 2019 | Waste Heat | WH | 852 | CC steam units | NPCC | Summer | 28.5833 | 35 | 1 | 1 | 4309-Other turbine instrument and control problems | U1-Forced - Immediate | 852-CC steam units
4309 | Other turbine instrument and control problems | Steam Turbine | Controls | U1 | Forced - Immediate | 2019 | Waste Heat | WH | 852 | CC steam units | RFC | Summer | 74.5166 | 263 | 1 | 1 | 4309-Other turbine instrument and control problems | U1-Forced - Immediate | 852-CC steam units
4309 | Other turbine instrument and control problems | Steam Turbine | Controls | U1 | Forced - Immediate | 2019 | Waste Heat | WH | 852 | CC steam units | TRE | Winter | 879.54 | 164.4 | 1 | 1 | 4309-Other turbine instrument and control problems | U1-Forced - Immediate | 852-CC steam units
4309 | Other turbine instrument and control problems | Steam Turbine | Controls | SF | Startup Failure | 2019 | Gas | GG | 852 | CC steam units | SERC | Off-Peak | 6659.7 | 474 | 1 | 1 | 4309-Other turbine instrument and control problems | SF-Startup Failure | 852-CC steam units
4309 | Other turbine instrument and control problems | Steam Turbine | Controls | SF | Startup Failure | 2019 | Gas | GG | 852 | CC steam units | SERC | Winter | 328.4332 | 334 | 1 | 1 | 4309-Other turbine instrument and control problems | SF-Startup Failure | 852-CC steam units
4309 | Other turbine instrument and control problems | Steam Turbine | Controls | U1 | Forced - Immediate | 2019 | Waste Heat | WH | 852 | CC steam units | MRO | Off-Peak | 161.2 | 62 | 1 | 1 | 4309-Other turbine instrument and control problems | U1-Forced - Immediate | 852-CC steam units
4309 | Other turbine instrument and control problems | Steam Turbine | Controls | D1 | Forced - Immediate | 2019 | Gas | GG | 852 | CC steam units | TRE | Off-Peak | 50138.7997 | 461.4 | 1 | 1 | 4309-Other turbine instrument and control problems | D1-Forced - Immediate | 852-CC steam units
4309 | Other turbine instrument and control problems | Steam Turbine | Controls | U1 | Forced - Immediate | 2019 | Waste Heat | WH | 852 | CC steam units | SERC | Off-Peak | 251.75 | 265 | 1 | 1 | 4309-Other turbine instrument and control problems | U1-Forced - Immediate | 852-CC steam units
4309 | Other turbine instrument and control problems | Steam Turbine | Controls | U1 | Forced - Immediate | 2019 | Waste Heat | WH | 852 | CC steam units | RFC | Off-Peak | 385.7332 | 263 | 1 | 1 | 4309-Other turbine instrument and control problems | U1-Forced - Immediate | 852-CC steam units
4309 | Other turbine instrument and control problems | Steam Turbine | Controls | U1 | Forced - Immediate | 2019 | Waste Heat | WH | 852 | CC steam units | TRE | Summer | 49.4 | 76 | 1 | 1 | 4309-Other turbine instrument and control problems | U1-Forced - Immediate | 852-CC steam units
4309 | Other turbine instrument and control problems | Steam Turbine | Controls | U1 | Forced - Immediate | 2019 | Waste Heat | WH | 852 | CC steam units | WECC | Winter | 26.3333 | 20 | 1 | 1 | 4309-Other turbine instrument and control problems | U1-Forced - Immediate | 852-CC steam units
4309 | Other turbine instrument and control problems | Steam Turbine | Controls | D1 | Forced - Immediate | 2019 | Waste Heat | WH | 852 | CC steam units | SERC | Winter | 1640.1 | 154 | 1 | 1 | 4309-Other turbine instrument and control problems | D1-Forced - Immediate | 852-CC steam units
4309 | Other turbine instrument and control problems | Steam Turbine | Controls | U1 | Forced - Immediate | 2019 | Gas | GG | 852 | CC steam units | SERC | Off-Peak | 634.6 | 334 | 1 | 1 | 4309-Other turbine instrument and control problems | U1-Forced - Immediate | 852-CC steam units
4309 | Other turbine instrument and control problems | Steam Turbine | Controls | U1 | Forced - Immediate | 2019 | Gas | GG | 852 | CC steam units | RFC | Summer | 109.4798 | 469.2 | 1 | 1 | 4309-Other turbine instrument and control problems | U1-Forced - Immediate | 852-CC steam units
4309 | Other turbine instrument and control problems | Steam Turbine | Controls | U1 | Forced - Immediate | 2019 | Waste Heat | WH | 852 | CC steam units | TRE | Off-Peak | 480.8049 | 170.7 | 1 | 1 | 4309-Other turbine instrument and control problems | U1-Forced - Immediate | 852-CC steam units
4309 | Other turbine instrument and control problems | Steam Turbine | Controls | U1 | Forced - Immediate | 2019 | Waste Heat | WH | 852 | CC steam units | RFC | Summer | 110.8333 | 190 | 1 | 1 | 4309-Other turbine instrument and control problems | U1-Forced - Immediate | 852-CC steam units
4309 | Other turbine instrument and control problems | Steam Turbine | Controls | U1 | Forced - Immediate | 2019 | Waste Heat | WH | 852 | CC steam units | TRE | Winter | 25.3333 | 76 | 1 | 1 | 4309-Other turbine instrument and control problems | U1-Forced - Immediate | 852-CC steam units
4309 | Other turbine instrument and control problems | Steam Turbine | Controls | U1 | Forced - Immediate | 2019 | Gas | GG | 852 | CC steam units | RFC | Summer | 453.5597 | 469.2 | 1 | 1 | 4309-Other turbine instrument and control problems | U1-Forced - Immediate | 852-CC steam units
4309 | Other turbine instrument and control problems | Steam Turbine | Controls | U1 | Forced - Immediate | 2019 | Waste Heat | WH | 852 | CC steam units | TRE | Off-Peak | 3.8 | 76 | 1 | 1 | 4309-Other turbine instrument and control problems | U1-Forced - Immediate | 852-CC steam units
4309 | Other turbine instrument and control problems | Steam Turbine | Controls | U1 | Forced - Immediate | 2019 | Waste Heat | WH | 852 | CC steam units | WECC | Off-Peak | 783.9998 | 240 | 1 | 1 | 4309-Other turbine instrument and control problems | U1-Forced - Immediate | 852-CC steam units
4309 | Other turbine instrument and control problems | Steam Turbine | Controls | U1 | Forced - Immediate | 2019 | Waste Heat | WH | 852 | CC steam units | TRE | Summer | 12.6666 | 76 | 1 | 1 | 4309-Other turbine instrument and control problems | U1-Forced - Immediate | 852-CC steam units
4309 | Other turbine instrument and control problems | Steam Turbine | Controls | U1 | Forced - Immediate | 2019 | Waste Heat | WH | 852 | CC steam units | NPCC | Summer | 63.5833 | 35 | 1 | 1 | 4309-Other turbine instrument and control problems | U1-Forced - Immediate | 852-CC steam units
4309 | Other turbine instrument and control problems | Steam Turbine | Controls | U1 | Forced - Immediate | 2019 | Waste Heat | WH | 852 | CC steam units | RFC | Winter | 190 | 190 | 1 | 1 | 4309-Other turbine instrument and control problems | U1-Forced - Immediate | 852-CC steam units
4309 | Other turbine instrument and control problems | Steam Turbine | Controls | U1 | Forced - Immediate | 2019 | Gas | GG | 860 | Co-generator Block | SERC | Off-Peak | 271.6666 | 100 | 1 | 1 | 4309-Other turbine instrument and control problems | U1-Forced - Immediate | 860-Co-generator Block
4309 | Other turbine instrument and control problems | Steam Turbine | Controls | U1 | Forced - Immediate | 2019 | Waste Heat | WH | 862 | CoG steam units | TRE | Off-Peak | 36.5332 | 137 | 1 | 1 | 4309-Other turbine instrument and control problems | U1-Forced - Immediate | 862-CoG steam units
4310 | Steam Turbine Control System - data highway | Steam Turbine | Controls | U1 | Forced - Immediate | 2019 | Waste Heat | WH | 100 | Fossil-Steam | WECC | Off-Peak | 460.8665 | 223 | 1 | 1 | 4310-Steam Turbine Control System - data highway | U1-Forced - Immediate | 100-Fossil-Steam
4310 | Steam Turbine Control System - data highway | Steam Turbine | Controls | U1 | Forced - Immediate | 2019 | Coal | CC | 100 | Fossil-Steam | SERC | Off-Peak | 18792.522 | 64.38 | 1 | 1 | 4310-Steam Turbine Control System - data highway | U1-Forced - Immediate | 100-Fossil-Steam
4310 | Steam Turbine Control System - data highway | Steam Turbine | Controls | SF | Startup Failure | 2019 | Gas | GG | 100 | Fossil-Steam | RFC | Summer | 3348.8663 | 526 | 1 | 1 | 4310-Steam Turbine Control System - data highway | SF-Startup Failure | 100-Fossil-Steam
4310 | Steam Turbine Control System - data highway | Steam Turbine | Controls | U1 | Forced - Immediate | 2019 | Gas | GG | 851 | CC GT units | WECC | Off-Peak | 5.6666 | 170 | 1 | 1 | 4310-Steam Turbine Control System - data highway | U1-Forced - Immediate | 851-CC GT units
4310 | Steam Turbine Control System - data highway | Steam Turbine | Controls | U2 | Forced - Delayed | 2019 | Gas | GG | 851 | CC GT units | TRE | Off-Peak | 692.75 | 163 | 1 | 1 | 4310-Steam Turbine Control System - data highway | U2-Forced - Delayed | 851-CC GT units
4310 | Steam Turbine Control System - data highway | Steam Turbine | Controls | U1 | Forced - Immediate | 2019 | Gas | GG | 851 | CC GT units | TRE | Off-Peak | 690.0333 | 163 | 1 | 1 | 4310-Steam Turbine Control System - data highway | U1-Forced - Immediate | 851-CC GT units
4310 | Steam Turbine Control System - data highway | Steam Turbine | Controls | U1 | Forced - Immediate | 2019 | Gas | GG | 852 | CC steam units | NPCC | Winter | 85.7998 | 234 | 1 | 1 | 4310-Steam Turbine Control System - data highway | U1-Forced - Immediate | 852-CC steam units
4310 | Steam Turbine Control System - data highway | Steam Turbine | Controls | U1 | Forced - Immediate | 2019 | Waste Heat | WH | 852 | CC steam units | TRE | Winter | 162 | 216 | 1 | 1 | 4310-Steam Turbine Control System - data highway | U1-Forced - Immediate | 852-CC steam units
4310 | Steam Turbine Control System - data highway | Steam Turbine | Controls | U2 | Forced - Delayed | 2019 | Waste Heat | WH | 852 | CC steam units | SERC | Winter | 8287.6665 | 235 | 1 | 1 | 4310-Steam Turbine Control System - data highway | U2-Forced - Delayed | 852-CC steam units
4310 | Steam Turbine Control System - data highway | Steam Turbine | Controls | U1 | Forced - Immediate | 2019 | Waste Heat | WH | 852 | CC steam units | TRE | Off-Peak | 774.3 | 174 | 1 | 1 | 4310-Steam Turbine Control System - data highway | U1-Forced - Immediate | 852-CC steam units
4310 | Steam Turbine Control System - data highway | Steam Turbine | Controls | U1 | Forced - Immediate | 2019 | Waste Heat | WH | 852 | CC steam units | SERC | Off-Peak | 4349.75 | 137 | 1 | 1 | 4310-Steam Turbine Control System - data highway | U1-Forced - Immediate | 852-CC steam units
4310 | Steam Turbine Control System - data highway | Steam Turbine | Controls | U1 | Forced - Immediate | 2019 | Gas | GG | 852 | CC steam units | WECC | Off-Peak | 76.2665 | 286 | 1 | 1 | 4310-Steam Turbine Control System - data highway | U1-Forced - Immediate | 852-CC steam units
4310 | Steam Turbine Control System - data highway | Steam Turbine | Controls | U1 | Forced - Immediate | 2019 | Waste Heat | WH | 862 | CoG steam units | SERC | Winter | 121.6833 | 49 | 1 | 1 | 4310-Steam Turbine Control System - data highway | U1-Forced - Immediate | 862-CoG steam units
4311 | Steam Turbine Control System - hardware problems (including card failure) | Steam Turbine | Controls | U1 | Forced - Immediate | 2019 | Coal | CC | 100 | Fossil-Steam | WECC | Summer | 2780.9997 | 405 | 1 | 1 | 4311-Steam Turbine Control System - hardware problems (including card failure) | U1-Forced - Immediate | 100-Fossil-Steam
4311 | Steam Turbine Control System - hardware problems (including card failure) | Steam Turbine | Controls | D1 | Forced - Immediate | 2019 | Coal | CC | 100 | Fossil-Steam | RFC | Off-Peak | 825 | 330 | 1 | 1 | 4311-Steam Turbine Control System - hardware problems (including card failure) | D1-Forced - Immediate | 100-Fossil-Steam
4311 | Steam Turbine Control System - hardware problems (including card failure) | Steam Turbine | Controls | SF | Startup Failure | 2019 | Coal | LI | 100 | Fossil-Steam | MRO | Winter | 383.3333 | 250 | 1 | 1 | 4311-Steam Turbine Control System - hardware problems (including card failure) | SF-Startup Failure | 100-Fossil-Steam
4311 | Steam Turbine Control System - hardware problems (including card failure) | Steam Turbine | Controls | U1 | Forced - Immediate | 2019 | Coal | CC | 100 | Fossil-Steam | WECC | Off-Peak | 273.4166 | 85 | 1 | 1 | 4311-Steam Turbine Control System - hardware problems (including card failure) | U1-Forced - Immediate | 100-Fossil-Steam
4311 | Steam Turbine Control System - hardware problems (including card failure) | Steam Turbine | Controls | U1 | Forced - Immediate | 2019 | Coal | CC | 100 | Fossil-Steam | SERC | Winter | 79.402 | 64.38 | 1 | 1 | 4311-Steam Turbine Control System - hardware problems (including card failure) | U1-Forced - Immediate | 100-Fossil-Steam
4311 | Steam Turbine Control System - hardware problems (including card failure) | Steam Turbine | Controls | U1 | Forced - Immediate | 2019 | Other | BM | 100 | Fossil-Steam | WECC | Summer | 62.8125 | 30.15 | 1 | 1 | 4311-Steam Turbine Control System - hardware problems (including card failure) | U1-Forced - Immediate | 100-Fossil-Steam
4311 | Steam Turbine Control System - hardware problems (including card failure) | Steam Turbine | Controls | D1 | Forced - Immediate | 2019 | Coal | CC | 100 | Fossil-Steam | RFC | Summer | 14617.1998 | 234 | 1 | 1 | 4311-Steam Turbine Control System - hardware problems (including card failure) | D1-Forced - Immediate | 100-Fossil-Steam
4311 | Steam Turbine Control System - hardware problems (including card failure) | Steam Turbine | Controls | SF | Startup Failure | 2019 | Gas | GG | 100 | Fossil-Steam | MRO | Off-Peak | 628.6666 | 164 | 1 | 1 | 4311-Steam Turbine Control System - hardware problems (including card failure) | SF-Startup Failure | 100-Fossil-Steam
4311 | Steam Turbine Control System - hardware problems (including card failure) | Steam Turbine | Controls | U1 | Forced - Immediate | 2019 | Coal | CC | 100 | Fossil-Steam | WECC | Off-Peak | 2434.3331 | 335 | 1 | 1 | 4311-Steam Turbine Control System - hardware problems (including card failure) | U1-Forced - Immediate | 100-Fossil-Steam
4311 | Steam Turbine Control System - hardware problems (including card failure) | Steam Turbine | Controls | U1 | Forced - Immediate | 2019 | Coal | CC | 100 | Fossil-Steam | SERC | Winter | 4381.1665 | 485 | 1 | 1 | 4311-Steam Turbine Control System - hardware problems (including card failure) | U1-Forced - Immediate | 100-Fossil-Steam
4311 | Steam Turbine Control System - hardware problems (including card failure) | Steam Turbine | Controls | D1 | Forced - Immediate | 2019 | Coal | CC | 100 | Fossil-Steam | RFC | Off-Peak | 38.1333 | 104 | 1 | 1 | 4311-Steam Turbine Control System - hardware problems (including card failure) | D1-Forced - Immediate | 100-Fossil-Steam
4311 | Steam Turbine Control System - hardware problems (including card failure) | Steam Turbine | Controls | U1 | Forced - Immediate | 2019 | Coal | CC | 100 | Fossil-Steam | RFC | Off-Peak | 8022.1665 | 635 | 1 | 1 | 4311-Steam Turbine Control System - hardware problems (including card failure) | U1-Forced - Immediate | 100-Fossil-Steam
4311 | Steam Turbine Control System - hardware problems (including card failure) | Steam Turbine | Controls | U1 | Forced - Immediate | 2019 | Other | BM | 100 | Fossil-Steam | WECC | Off-Peak | 16.08 | 30.15 | 1 | 1 | 4311-Steam Turbine Control System - hardware problems (including card failure) | U1-Forced - Immediate | 100-Fossil-Steam
4311 | Steam Turbine Control System - hardware problems (including card failure) | Steam Turbine | Controls | U1 | Forced - Immediate | 2019 | Other | WD | 100 | Fossil-Steam | NPCC | Off-Peak | 30 | 50 | 1 | 1 | 4311-Steam Turbine Control System - hardware problems (including card failure) | U1-Forced - Immediate | 100-Fossil-Steam
4311 | Steam Turbine Control System - hardware problems (including card failure) | Steam Turbine | Controls | U1 | Forced - Immediate | 2019 | Nuclear | NU | 200 | Nuclear | RFC | Winter | 32108.1 | 817 | 1 | 1 | 4311-Steam Turbine Control System - hardware problems (including card failure) | U1-Forced - Immediate | 200-Nuclear
4311 | Steam Turbine Control System - hardware problems (including card failure) | Steam Turbine | Controls | D1 | Forced - Immediate | 2019 | Other | WD | 650 | Fluidized Bed | RFC | Winter | 1102.925 | 15.7 | 1 | 1 | 4311-Steam Turbine Control System - hardware problems (including card failure) | D1-Forced - Immediate | 650-Fluidized Bed
4311 | Steam Turbine Control System - hardware problems (including card failure) | Steam Turbine | Controls | U1 | Forced - Immediate | 2019 | Coal | CC | 650 | Fluidized Bed | SERC | Winter | 2166.3332 | 268 | 1 | 1 | 4311-Steam Turbine Control System - hardware problems (including card failure) | U1-Forced - Immediate | 650-Fluidized Bed
4311 | Steam Turbine Control System - hardware problems (including card failure) | Steam Turbine | Controls | U1 | Forced - Immediate | 2019 | Other | WD | 650 | Fluidized Bed | RFC | Winter | 402.16 | 45.7 | 1 | 1 | 4311-Steam Turbine Control System - hardware problems (including card failure) | U1-Forced - Immediate | 650-Fluidized Bed
4311 | Steam Turbine Control System - hardware problems (including card failure) | Steam Turbine | Controls | D1 | Forced - Immediate | 2019 | Gas | GG | 850 | Combined Cycle Block | SERC | Summer | 438.5999 | 193.5 | 1 | 1 | 4311-Steam Turbine Control System - hardware problems (including card failure) | D1-Forced - Immediate | 850-Combined Cycle Block
4311 | Steam Turbine Control System - hardware problems (including card failure) | Steam Turbine | Controls | U1 | Forced - Immediate | 2019 | Gas | GG | 850 | Combined Cycle Block | SERC | Summer | 536.5499 | 328.5 | 1 | 1 | 4311-Steam Turbine Control System - hardware problems (including card failure) | U1-Forced - Immediate | 850-Combined Cycle Block
4311 | Steam Turbine Control System - hardware problems (including card failure) | Steam Turbine | Controls | D1 | Forced - Immediate | 2019 | Gas | GG | 850 | Combined Cycle Block | SERC | Winter | 724.0332 | 203 | 1 | 1 | 4311-Steam Turbine Control System - hardware problems (including card failure) | D1-Forced - Immediate | 850-Combined Cycle Block
4311 | Steam Turbine Control System - hardware problems (including card failure) | Steam Turbine | Controls | U1 | Forced - Immediate | 2019 | Waste Heat | WH | 850 | Combined Cycle Block | SERC | Summer | 114.8 | 328 | 1 | 1 | 4311-Steam Turbine Control System - hardware problems (including card failure) | U1-Forced - Immediate | 850-Combined Cycle Block
4311 | Steam Turbine Control System - hardware problems (including card failure) | Steam Turbine | Controls | U1 | Forced - Immediate | 2019 | Gas | GG | 850 | Combined Cycle Block | NPCC | Summer | 28.22 | 49.8 | 1 | 1 | 4311-Steam Turbine Control System - hardware problems (including card failure) | U1-Forced - Immediate | 850-Combined Cycle Block
4311 | Steam Turbine Control System - hardware problems (including card failure) | Steam Turbine | Controls | D1 | Forced - Immediate | 2019 | Gas | GG | 850 | Combined Cycle Block | SERC | Off-Peak | 1340.635 | 505.9 | 1 | 1 | 4311-Steam Turbine Control System - hardware problems (including card failure) | D1-Forced - Immediate | 850-Combined Cycle Block
4311 | Steam Turbine Control System - hardware problems (including card failure) | Steam Turbine | Controls | D1 | Forced - Immediate | 2019 | Gas | GG | 850 | Combined Cycle Block | RFC | Off-Peak | 1166.0566 | 246.35 | 1 | 1 | 4311-Steam Turbine Control System - hardware problems (including card failure) | D1-Forced - Immediate | 850-Combined Cycle Block
4311 | Steam Turbine Control System - hardware problems (including card failure) | Steam Turbine | Controls | U1 | Forced - Immediate | 2019 | Gas | GG | 850 | Combined Cycle Block | NPCC | Summer | 246.51 | 49.8 | 1 | 1 | 4311-Steam Turbine Control System - hardware problems (including card failure) | U1-Forced - Immediate | 850-Combined Cycle Block
4311 | Steam Turbine Control System - hardware problems (including card failure) | Steam Turbine | Controls | D1 | Forced - Immediate | 2019 | Gas | GG | 850 | Combined Cycle Block | RFC | Off-Peak | 699.1496 | 531 | 1 | 1 | 4311-Steam Turbine Control System - hardware problems (including card failure) | D1-Forced - Immediate | 850-Combined Cycle Block
4311 | Steam Turbine Control System - hardware problems (including card failure) | Steam Turbine | Controls | D1 | Forced - Immediate | 2019 | Gas | GG | 850 | Combined Cycle Block | SERC | Off-Peak | 5775 | 500 | 1 | 1 | 4311-Steam Turbine Control System - hardware problems (including card failure) | D1-Forced - Immediate | 850-Combined Cycle Block
4311 | Steam Turbine Control System - hardware problems (including card failure) | Steam Turbine | Controls | U1 | Forced - Immediate | 2019 | Gas | GG | 850 | Combined Cycle Block | SERC | Winter | 1287.8829 | 581 | 1 | 1 | 4311-Steam Turbine Control System - hardware problems (including card failure) | U1-Forced - Immediate | 850-Combined Cycle Block
4311 | Steam Turbine Control System - hardware problems (including card failure) | Steam Turbine | Controls | U2 | Forced - Delayed | 2019 | Gas | GG | 851 | CC GT units | NPCC | Winter | 392 | 245 | 1 | 1 | 4311-Steam Turbine Control System - hardware problems (including card failure) | U2-Forced - Delayed | 851-CC GT units
4311 | Steam Turbine Control System - hardware problems (including card failure) | Steam Turbine | Controls | U1 | Forced - Immediate | 2019 | Gas | GG | 851 | CC GT units | TRE | Off-Peak | 2505 | 167 | 2 | 2 | 4311-Steam Turbine Control System - hardware problems (including card failure) | U1-Forced - Immediate | 851-CC GT units
4311 | Steam Turbine Control System - hardware problems (including card failure) | Steam Turbine | Controls | D1 | Forced - Immediate | 2019 | Gas | GG | 851 | CC GT units | NPCC | Summer | 248.6667 | 20 | 1 | 1 | 4311-Steam Turbine Control System - hardware problems (including card failure) | D1-Forced - Immediate | 851-CC GT units
4311 | Steam Turbine Control System - hardware problems (including card failure) | Steam Turbine | Controls | U2 | Forced - Delayed | 2019 | Gas | GG | 851 | CC GT units | RFC | Off-Peak | 833.9983 | 160.9 | 1 | 1 | 4311-Steam Turbine Control System - hardware problems (including card failure) | U2-Forced - Delayed | 851-CC GT units
4311 | Steam Turbine Control System - hardware problems (including card failure) | Steam Turbine | Controls | D1 | Forced - Immediate | 2019 | Gas | GG | 851 | CC GT units | NPCC | Winter | 97.65 | 27 | 1 | 1 | 4311-Steam Turbine Control System - hardware problems (including card failure) | D1-Forced - Immediate | 851-CC GT units
4311 | Steam Turbine Control System - hardware problems (including card failure) | Steam Turbine | Controls | U1 | Forced - Immediate | 2019 | Gas | GG | 851 | CC GT units | SERC | Off-Peak | 768.9332 | 158 | 1 | 1 | 4311-Steam Turbine Control System - hardware problems (including card failure) | U1-Forced - Immediate | 851-CC GT units
4311 | Steam Turbine Control System - hardware problems (including card failure) | Steam Turbine | Controls | U2 | Forced - Delayed | 2019 | Gas | GG | 851 | CC GT units | NPCC | Winter | 591.6665 | 250 | 1 | 1 | 4311-Steam Turbine Control System - hardware problems (including card failure) | U2-Forced - Delayed | 851-CC GT units
4311 | Steam Turbine Control System - hardware problems (including card failure) | Steam Turbine | Controls | SF | Startup Failure | 2019 | Gas | GG | 851 | CC GT units | SERC | Winter | 5856 | 183 | 1 | 1 | 4311-Steam Turbine Control System - hardware problems (including card failure) | SF-Startup Failure | 851-CC GT units
4311 | Steam Turbine Control System - hardware problems (including card failure) | Steam Turbine | Controls | U1 | Forced - Immediate | 2019 | Gas | GG | 851 | CC GT units | WECC | Off-Peak | 1001.9833 | 79 | 2 | 2 | 4311-Steam Turbine Control System - hardware problems (including card failure) | U1-Forced - Immediate | 851-CC GT units
4311 | Steam Turbine Control System - hardware problems (including card failure) | Steam Turbine | Controls | U1 | Forced - Immediate | 2019 | Gas | GG | 851 | CC GT units | NPCC | Winter | 4928.3 | 221 | 1 | 1 | 4311-Steam Turbine Control System - hardware problems (including card failure) | U1-Forced - Immediate | 851-CC GT units
4311 | Steam Turbine Control System - hardware problems (including card failure) | Steam Turbine | Controls | D1 | Forced - Immediate | 2019 | Gas | GG | 851 | CC GT units | NPCC | Summer | 2.25 | 3 | 1 | 1 | 4311-Steam Turbine Control System - hardware problems (including card failure) | D1-Forced - Immediate | 851-CC GT units
4311 | Steam Turbine Control System - hardware problems (including card failure) | Steam Turbine | Controls | U1 | Forced - Immediate | 2019 | Waste Heat | WH | 852 | CC steam units | RFC | Off-Peak | 2033 | 214 | 1 | 1 | 4311-Steam Turbine Control System - hardware problems (including card failure) | U1-Forced - Immediate | 852-CC steam units
4311 | Steam Turbine Control System - hardware problems (including card failure) | Steam Turbine | Controls | U2 | Forced - Delayed | 2019 | Waste Heat | WH | 852 | CC steam units | NPCC | Winter | 814.9332 | 256 | 1 | 1 | 4311-Steam Turbine Control System - hardware problems (including card failure) | U2-Forced - Delayed | 852-CC steam units
4311 | Steam Turbine Control System - hardware problems (including card failure) | Steam Turbine | Controls | U1 | Forced - Immediate | 2019 | Waste Heat | WH | 852 | CC steam units | WECC | Off-Peak | 268.4 | 132 | 1 | 1 | 4311-Steam Turbine Control System - hardware problems (including card failure) | U1-Forced - Immediate | 852-CC steam units
4311 | Steam Turbine Control System - hardware problems (including card failure) | Steam Turbine | Controls | U1 | Forced - Immediate | 2019 | Waste Heat | WH | 852 | CC steam units | WECC | Off-Peak | 1306.3833 | 103 | 1 | 1 | 4311-Steam Turbine Control System - hardware problems (including card failure) | U1-Forced - Immediate | 852-CC steam units
4311 | Steam Turbine Control System - hardware problems (including card failure) | Steam Turbine | Controls | U1 | Forced - Immediate | 2019 | Waste Heat | WH | 852 | CC steam units | SERC | Summer | 917.0666 | 152 | 1 | 1 | 4311-Steam Turbine Control System - hardware problems (including card failure) | U1-Forced - Immediate | 852-CC steam units
4311 | Steam Turbine Control System - hardware problems (including card failure) | Steam Turbine | Controls | SF | Startup Failure | 2019 | Waste Heat | WH | 852 | CC steam units | TRE | Off-Peak | 4475.6 | 268 | 1 | 1 | 4311-Steam Turbine Control System - hardware problems (including card failure) | SF-Startup Failure | 852-CC steam units
4311 | Steam Turbine Control System - hardware problems (including card failure) | Steam Turbine | Controls | U1 | Forced - Immediate | 2019 | Waste Heat | WH | 852 | CC steam units | NPCC | Summer | 26.25 | 35 | 1 | 1 | 4311-Steam Turbine Control System - hardware problems (including card failure) | U1-Forced - Immediate | 852-CC steam units
4311 | Steam Turbine Control System - hardware problems (including card failure) | Steam Turbine | Controls | U1 | Forced - Immediate | 2019 | Waste Heat | WH | 852 | CC steam units | NPCC | Summer | 435.1667 | 35 | 1 | 1 | 4311-Steam Turbine Control System - hardware problems (including card failure) | U1-Forced - Immediate | 852-CC steam units
4311 | Steam Turbine Control System - hardware problems (including card failure) | Steam Turbine | Controls | U1 | Forced - Immediate | 2019 | Gas | GG | 852 | CC steam units | NPCC | Winter | 10248.5332 | 128 | 1 | 1 | 4311-Steam Turbine Control System - hardware problems (including card failure) | U1-Forced - Immediate | 852-CC steam units
4311 | Steam Turbine Control System - hardware problems (including card failure) | Steam Turbine | Controls | SF | Startup Failure | 2019 | Waste Heat | WH | 852 | CC steam units | TRE | Summer | 298.1333 | 104 | 1 | 1 | 4311-Steam Turbine Control System - hardware problems (including card failure) | SF-Startup Failure | 852-CC steam units
4311 | Steam Turbine Control System - hardware problems (including card failure) | Steam Turbine | Controls | SF | Startup Failure | 2019 | Waste Heat | WH | 852 | CC steam units | SERC | Winter | 4800 | 150 | 1 | 1 | 4311-Steam Turbine Control System - hardware problems (including card failure) | SF-Startup Failure | 852-CC steam units
4311 | Steam Turbine Control System - hardware problems (including card failure) | Steam Turbine | Controls | U1 | Forced - Immediate | 2019 | Waste Heat | WH | 852 | CC steam units | TRE | Off-Peak | 128.65 | 83 | 1 | 1 | 4311-Steam Turbine Control System - hardware problems (including card failure) | U1-Forced - Immediate | 852-CC steam units
4311 | Steam Turbine Control System - hardware problems (including card failure) | Steam Turbine | Controls | U1 | Forced - Immediate | 2019 | Waste Heat | WH | 852 | CC steam units | MRO | Summer | 340 | 80 | 1 | 1 | 4311-Steam Turbine Control System - hardware problems (including card failure) | U1-Forced - Immediate | 852-CC steam units
4311 | Steam Turbine Control System - hardware problems (including card failure) | Steam Turbine | Controls | U1 | Forced - Immediate | 2019 | Waste Heat | WH | 852 | CC steam units | WECC | Summer | 32.4 | 72 | 1 | 1 | 4311-Steam Turbine Control System - hardware problems (including card failure) | U1-Forced - Immediate | 852-CC steam units
4311 | Steam Turbine Control System - hardware problems (including card failure) | Steam Turbine | Controls | D1 | Forced - Immediate | 2019 | Gas | GG | 860 | Co-generator Block | WECC | Winter | 684.9247 | 212.93 | 1 | 1 | 4311-Steam Turbine Control System - hardware problems (including card failure) | D1-Forced - Immediate | 860-Co-generator Block
4312 | Steam Turbine Control System - internal and termination wiring | Steam Turbine | Controls | D1 | Forced - Immediate | 2019 | Coal | CC | 100 | Fossil-Steam | RFC | Summer | 796.5 | 270 | 1 | 1 | 4312-Steam Turbine Control System - internal and termination wiring | D1-Forced - Immediate | 100-Fossil-Steam
4312 | Steam Turbine Control System - internal and termination wiring | Steam Turbine | Controls | D1 | Forced - Immediate | 2019 | Coal | CC | 100 | Fossil-Steam | RFC | Summer | 145.7499 | 165 | 1 | 1 | 4312-Steam Turbine Control System - internal and termination wiring | D1-Forced - Immediate | 100-Fossil-Steam
4312 | Steam Turbine Control System - internal and termination wiring | Steam Turbine | Controls | U1 | Forced - Immediate | 2019 | Gas | GG | 100 | Fossil-Steam | MRO | Summer | 60.8 | 48 | 1 | 1 | 4312-Steam Turbine Control System - internal and termination wiring | U1-Forced - Immediate | 100-Fossil-Steam
4312 | Steam Turbine Control System - internal and termination wiring | Steam Turbine | Controls | U1 | Forced - Immediate | 2019 | Gas | GG | 100 | Fossil-Steam | MRO | Summer | 64 | 48 | 1 | 1 | 4312-Steam Turbine Control System - internal and termination wiring | U1-Forced - Immediate | 100-Fossil-Steam
4312 | Steam Turbine Control System - internal and termination wiring | Steam Turbine | Controls | U1 | Forced - Immediate | 2019 | Coal | CC | 100 | Fossil-Steam | SERC | Off-Peak | 1339.9998 | 600 | 1 | 1 | 4312-Steam Turbine Control System - internal and termination wiring | U1-Forced - Immediate | 100-Fossil-Steam
4312 | Steam Turbine Control System - internal and termination wiring | Steam Turbine | Controls | D1 | Forced - Immediate | 2019 | Coal | CC | 100 | Fossil-Steam | RFC | Summer | 1177.4997 | 450 | 1 | 1 | 4312-Steam Turbine Control System - internal and termination wiring | D1-Forced - Immediate | 100-Fossil-Steam
4312 | Steam Turbine Control System - internal and termination wiring | Steam Turbine | Controls | U1 | Forced - Immediate | 2019 | Coal | CC | 100 | Fossil-Steam | SERC | Off-Peak | 6199.9998 | 600 | 1 | 1 | 4312-Steam Turbine Control System - internal and termination wiring | U1-Forced - Immediate | 100-Fossil-Steam
4312 | Steam Turbine Control System - internal and termination wiring | Steam Turbine | Controls | U1 | Forced - Immediate | 2019 | Gas | GG | 100 | Fossil-Steam | MRO | Summer | 40 | 48 | 1 | 1 | 4312-Steam Turbine Control System - internal and termination wiring | U1-Forced - Immediate | 100-Fossil-Steam
4312 | Steam Turbine Control System - internal and termination wiring | Steam Turbine | Controls | U1 | Forced - Immediate | 2019 | Gas | GG | 100 | Fossil-Steam | MRO | Summer | 141.6667 | 50 | 1 | 1 | 4312-Steam Turbine Control System - internal and termination wiring | U1-Forced - Immediate | 100-Fossil-Steam
4312 | Steam Turbine Control System - internal and termination wiring | Steam Turbine | Controls | U1 | Forced - Immediate | 2019 | Coal | CC | 100 | Fossil-Steam | MRO | Off-Peak | 1935.1998 | 492 | 1 | 1 | 4312-Steam Turbine Control System - internal and termination wiring | U1-Forced - Immediate | 100-Fossil-Steam
4312 | Steam Turbine Control System - internal and termination wiring | Steam Turbine | Controls | U2 | Forced - Delayed | 2019 | Gas | GG | 850 | Combined Cycle Block | NPCC | Off-Peak | 364.705 | 383.9 | 1 | 1 | 4312-Steam Turbine Control System - internal and termination wiring | U2-Forced - Delayed | 850-Combined Cycle Block
4312 | Steam Turbine Control System - internal and termination wiring | Steam Turbine | Controls | U1 | Forced - Immediate | 2019 | Waste Heat | WH | 852 | CC steam units | MRO | Summer | 368 | 184 | 1 | 1 | 4312-Steam Turbine Control System - internal and termination wiring | U1-Forced - Immediate | 852-CC steam units
4312 | Steam Turbine Control System - internal and termination wiring | Steam Turbine | Controls | U1 | Forced - Immediate | 2019 | Waste Heat | WH | 852 | CC steam units | RFC | Summer | 330.6666 | 320 | 1 | 1 | 4312-Steam Turbine Control System - internal and termination wiring | U1-Forced - Immediate | 852-CC steam units
4312 | Steam Turbine Control System - internal and termination wiring | Steam Turbine | Controls | U1 | Forced - Immediate | 2019 | Waste Heat | WH | 862 | CoG steam units | SERC | Summer | 977.9 | 92.4 | 1 | 1 | 4312-Steam Turbine Control System - internal and termination wiring | U1-Forced - Immediate | 862-CoG steam units
4313 | Steam Turbine Control System - logic problems | Steam Turbine | Controls | U1 | Forced - Immediate | 2019 | Gas | GG | 100 | Fossil-Steam | WECC | Off-Peak | 271.2966 | 105.7 | 1 | 1 | 4313-Steam Turbine Control System - logic problems | U1-Forced - Immediate | 100-Fossil-Steam
4313 | Steam Turbine Control System - logic problems | Steam Turbine | Controls | U1 | Forced - Immediate | 2019 | Coal | CC | 100 | Fossil-Steam | SERC | Summer | 55.75 | 223 | 1 | 1 | 4313-Steam Turbine Control System - logic problems | U1-Forced - Immediate | 100-Fossil-Steam
4313 | Steam Turbine Control System - logic problems | Steam Turbine | Controls | D1 | Forced - Immediate | 2019 | Gas | GG | 100 | Fossil-Steam | TRE | Winter | 409.4332 | 173 | 1 | 1 | 4313-Steam Turbine Control System - logic problems | D1-Forced - Immediate | 100-Fossil-Steam
4313 | Steam Turbine Control System - logic problems | Steam Turbine | Controls | U1 | Forced - Immediate | 2019 | Coal | CC | 100 | Fossil-Steam | SERC | Summer | 107.7833 | 223 | 1 | 1 | 4313-Steam Turbine Control System - logic problems | U1-Forced - Immediate | 100-Fossil-Steam
4313 | Steam Turbine Control System - logic problems | Steam Turbine | Controls | U1 | Forced - Immediate | 2019 | Coal | CC | 100 | Fossil-Steam | SERC | Summer | 761.9165 | 223 | 1 | 1 | 4313-Steam Turbine Control System - logic problems | U1-Forced - Immediate | 100-Fossil-Steam
4313 | Steam Turbine Control System - logic problems | Steam Turbine | Controls | D1 | Forced - Immediate | 2019 | Gas | GG | 850 | Combined Cycle Block | SERC | Summer | 6.95 | 13.9 | 1 | 1 | 4313-Steam Turbine Control System - logic problems | D1-Forced - Immediate | 850-Combined Cycle Block
4313 | Steam Turbine Control System - logic problems | Steam Turbine | Controls | D1 | Forced - Immediate | 2019 | Gas | GG | 850 | Combined Cycle Block | RFC | Summer | 2188.0829 | 605 | 1 | 1 | 4313-Steam Turbine Control System - logic problems | D1-Forced - Immediate | 850-Combined Cycle Block
4313 | Steam Turbine Control System - logic problems | Steam Turbine | Controls | U1 | Forced - Immediate | 2019 | Gas | GG | 850 | Combined Cycle Block | RFC | Off-Peak | 1443.6332 | 538 | 1 | 1 | 4313-Steam Turbine Control System - logic problems | U1-Forced - Immediate | 850-Combined Cycle Block
4313 | Steam Turbine Control System - logic problems | Steam Turbine | Controls | D1 | Forced - Immediate | 2019 | Gas | GG | 850 | Combined Cycle Block | SERC | Off-Peak | 123.9332 | 286 | 1 | 1 | 4313-Steam Turbine Control System - logic problems | D1-Forced - Immediate | 850-Combined Cycle Block
4313 | Steam Turbine Control System - logic problems | Steam Turbine | Controls | D1 | Forced - Immediate | 2019 | Gas | GG | 850 | Combined Cycle Block | SERC | Summer | 2720.8 | 358 | 1 | 1 | 4313-Steam Turbine Control System - logic problems | D1-Forced - Immediate | 850-Combined Cycle Block
4313 | Steam Turbine Control System - logic problems | Steam Turbine | Controls | U1 | Forced - Immediate | 2019 | Gas | GG | 851 | CC GT units | WECC | Off-Peak | 7184.7999 | 168 | 1 | 1 | 4313-Steam Turbine Control System - logic problems | U1-Forced - Immediate | 851-CC GT units
4313 | Steam Turbine Control System - logic problems | Steam Turbine | Controls | U1 | Forced - Immediate | 2019 | Gas | GG | 851 | CC GT units | SERC | Winter | 170.4998 | 330 | 1 | 1 | 4313-Steam Turbine Control System - logic problems | U1-Forced - Immediate | 851-CC GT units
4313 | Steam Turbine Control System - logic problems | Steam Turbine | Controls | U2 | Forced - Delayed | 2019 | Gas | GG | 851 | CC GT units | MRO | Off-Peak | 231.7999 | 183 | 1 | 1 | 4313-Steam Turbine Control System - logic problems | U2-Forced - Delayed | 851-CC GT units
4313 | Steam Turbine Control System - logic problems | Steam Turbine | Controls | U1 | Forced - Immediate | 2019 | Gas | GG | 851 | CC GT units | MRO | Winter | 196.9 | 179 | 1 | 1 | 4313-Steam Turbine Control System - logic problems | U1-Forced - Immediate | 851-CC GT units
4313 | Steam Turbine Control System - logic problems | Steam Turbine | Controls | U2 | Forced - Delayed | 2019 | Gas | GG | 851 | CC GT units | MRO | Off-Peak | 701.4999 | 183 | 1 | 1 | 4313-Steam Turbine Control System - logic problems | U2-Forced - Delayed | 851-CC GT units
4313 | Steam Turbine Control System - logic problems | Steam Turbine | Controls | D1 | Forced - Immediate | 2019 | Gas | GG | 851 | CC GT units | NPCC | Summer | 33.8333 | 14 | 1 | 1 | 4313-Steam Turbine Control System - logic problems | D1-Forced - Immediate | 851-CC GT units
4313 | Steam Turbine Control System - logic problems | Steam Turbine | Controls | D1 | Forced - Immediate | 2019 | Gas | GG | 851 | CC GT units | NPCC | Summer | 94.9667 | 22 | 1 | 1 | 4313-Steam Turbine Control System - logic problems | D1-Forced - Immediate | 851-CC GT units
4313 | Steam Turbine Control System - logic problems | Steam Turbine | Controls | U1 | Forced - Immediate | 2019 | Gas | GG | 851 | CC GT units | MRO | Winter | 507.1666 | 179 | 1 | 1 | 4313-Steam Turbine Control System - logic problems | U1-Forced - Immediate | 851-CC GT units
4313 | Steam Turbine Control System - logic problems | Steam Turbine | Controls | D1 | Forced - Immediate | 2019 | Gas | GG | 851 | CC GT units | NPCC | Summer | 10 | 15 | 1 | 1 | 4313-Steam Turbine Control System - logic problems | D1-Forced - Immediate | 851-CC GT units
4313 | Steam Turbine Control System - logic problems | Steam Turbine | Controls | U1 | Forced - Immediate | 2019 | Gas | GG | 851 | CC GT units | WECC | Off-Peak | 296.7999 | 168 | 1 | 1 | 4313-Steam Turbine Control System - logic problems | U1-Forced - Immediate | 851-CC GT units
4313 | Steam Turbine Control System - logic problems | Steam Turbine | Controls | SF | Startup Failure | 2019 | Waste Heat | WH | 852 | CC steam units | MRO | Winter | 1247.75 | 155 | 1 | 1 | 4313-Steam Turbine Control System - logic problems | SF-Startup Failure | 852-CC steam units
4313 | Steam Turbine Control System - logic problems | Steam Turbine | Controls | U1 | Forced - Immediate | 2019 | Waste Heat | WH | 852 | CC steam units | RFC | Summer | 199.2059 | 192.78 | 1 | 1 | 4313-Steam Turbine Control System - logic problems | U1-Forced - Immediate | 852-CC steam units
4313 | Steam Turbine Control System - logic problems | Steam Turbine | Controls | D1 | Forced - Immediate | 2019 | Waste Heat | WH | 852 | CC steam units | WECC | Winter | 0.5 | 2 | 1 | 1 | 4313-Steam Turbine Control System - logic problems | D1-Forced - Immediate | 852-CC steam units
4313 | Steam Turbine Control System - logic problems | Steam Turbine | Controls | U1 | Forced - Immediate | 2019 | Waste Heat | WH | 852 | CC steam units | RFC | Off-Peak | 284.3132 | 193.85 | 1 | 1 | 4313-Steam Turbine Control System - logic problems | U1-Forced - Immediate | 852-CC steam units
4313 | Steam Turbine Control System - logic problems | Steam Turbine | Controls | U1 | Forced - Immediate | 2019 | Waste Heat | WH | 852 | CC steam units | WECC | Off-Peak | 783.9998 | 240 | 1 | 1 | 4313-Steam Turbine Control System - logic problems | U1-Forced - Immediate | 852-CC steam units
4313 | Steam Turbine Control System - logic problems | Steam Turbine | Controls | U1 | Forced - Immediate | 2019 | Waste Heat | WH | 852 | CC steam units | WECC | Summer | 16.1 | 21 | 1 | 1 | 4313-Steam Turbine Control System - logic problems | U1-Forced - Immediate | 852-CC steam units
4313 | Steam Turbine Control System - logic problems | Steam Turbine | Controls | SF | Startup Failure | 2019 | Waste Heat | WH | 852 | CC steam units | NPCC | Summer | 84.5833 | 35 | 1 | 1 | 4313-Steam Turbine Control System - logic problems | SF-Startup Failure | 852-CC steam units
4313 | Steam Turbine Control System - logic problems | Steam Turbine | Controls | SF | Startup Failure | 2019 | Waste Heat | WH | 852 | CC steam units | NPCC | Summer | 151.0833 | 35 | 1 | 1 | 4313-Steam Turbine Control System - logic problems | SF-Startup Failure | 852-CC steam units
4313 | Steam Turbine Control System - logic problems | Steam Turbine | Controls | U1 | Forced - Immediate | 2019 | Gas | GG | 852 | CC steam units | RFC | Off-Peak | 51.9348 | 239.7 | 1 | 1 | 4313-Steam Turbine Control System - logic problems | U1-Forced - Immediate | 852-CC steam units
4313 | Steam Turbine Control System - logic problems | Steam Turbine | Controls | U1 | Forced - Immediate | 2019 | Gas | GG | 852 | CC steam units | WECC | Off-Peak | 828.7499 | 225 | 1 | 1 | 4313-Steam Turbine Control System - logic problems | U1-Forced - Immediate | 852-CC steam units
4313 | Steam Turbine Control System - logic problems | Steam Turbine | Controls | SF | Startup Failure | 2019 | Waste Heat | WH | 852 | CC steam units | NPCC | Summer | 23.3333 | 35 | 1 | 1 | 4313-Steam Turbine Control System - logic problems | SF-Startup Failure | 852-CC steam units
4313 | Steam Turbine Control System - logic problems | Steam Turbine | Controls | U1 | Forced - Immediate | 2019 | Gas | GG | 852 | CC steam units | RFC | Off-Peak | 197.0198 | 295.53 | 1 | 1 | 4313-Steam Turbine Control System - logic problems | U1-Forced - Immediate | 852-CC steam units
4313 | Steam Turbine Control System - logic problems | Steam Turbine | Controls | U1 | Forced - Immediate | 2019 | Waste Heat | WH | 852 | CC steam units | TRE | Off-Peak | 37.6999 | 174 | 1 | 3 | 4313-Steam Turbine Control System - logic problems | U1-Forced - Immediate | 852-CC steam units
4313 | Steam Turbine Control System - logic problems | Steam Turbine | Controls | U1 | Forced - Immediate | 2019 | Gas | GG | 852 | CC steam units | RFC | Off-Peak | 39.4039 | 295.53 | 1 | 1 | 4313-Steam Turbine Control System - logic problems | U1-Forced - Immediate | 852-CC steam units
4313 | Steam Turbine Control System - logic problems | Steam Turbine | Controls | U1 | Forced - Immediate | 2019 | Gas | GG | 852 | CC steam units | RFC | Winter | 367.5398 | 469.2 | 1 | 1 | 4313-Steam Turbine Control System - logic problems | U1-Forced - Immediate | 852-CC steam units
4313 | Steam Turbine Control System - logic problems | Steam Turbine | Controls | U1 | Forced - Immediate | 2019 | Waste Heat | WH | 852 | CC steam units | RFC | Off-Peak | 1951.1 | 218 | 1 | 1 | 4313-Steam Turbine Control System - logic problems | U1-Forced - Immediate | 852-CC steam units
4313 | Steam Turbine Control System - logic problems | Steam Turbine | Controls | U1 | Forced - Immediate | 2019 | Waste Heat | WH | 852 | CC steam units | TRE | Off-Peak | 23.1999 | 174 | 1 | 1 | 4313-Steam Turbine Control System - logic problems | U1-Forced - Immediate | 852-CC steam units
4313 | Steam Turbine Control System - logic problems | Steam Turbine | Controls | U1 | Forced - Immediate | 2019 | Waste Heat | WH | 852 | CC steam units | MRO | Off-Peak | 723.8665 | 244 | 1 | 1 | 4313-Steam Turbine Control System - logic problems | U1-Forced - Immediate | 852-CC steam units
4314 | Steam Turbine Control System - upgrades | Steam Turbine | Controls | D1 | Forced - Immediate | 2019 | Waste Heat | WH | 100 | Fossil-Steam | WECC | Summer | 11530.35 | 109.5 | 1 | 1 | 4314-Steam Turbine Control System - upgrades | D1-Forced - Immediate | 100-Fossil-Steam
4314 | Steam Turbine Control System - upgrades | Steam Turbine | Controls | U1 | Forced - Immediate | 2019 | Waste Heat | WH | 100 | Fossil-Steam | WECC | Summer | 1022.0833 | 223 | 1 | 1 | 4314-Steam Turbine Control System - upgrades | U1-Forced - Immediate | 100-Fossil-Steam
4314 | Steam Turbine Control System - upgrades | Steam Turbine | Controls | U1 | Forced - Immediate | 2019 | Waste Heat | WH | 100 | Fossil-Steam | WECC | Summer | 1728.25 | 223 | 1 | 1 | 4314-Steam Turbine Control System - upgrades | U1-Forced - Immediate | 100-Fossil-Steam
4314 | Steam Turbine Control System - upgrades | Steam Turbine | Controls | D1 | Forced - Immediate | 2019 | Waste Heat | WH | 100 | Fossil-Steam | WECC | Summer | 4128.15 | 109.5 | 1 | 1 | 4314-Steam Turbine Control System - upgrades | D1-Forced - Immediate | 100-Fossil-Steam
4314 | Steam Turbine Control System - upgrades | Steam Turbine | Controls | U1 | Forced - Immediate | 2019 | Waste Heat | WH | 100 | Fossil-Steam | WECC | Summer | 6444.7 | 223 | 1 | 1 | 4314-Steam Turbine Control System - upgrades | U1-Forced - Immediate | 100-Fossil-Steam
4314 | Steam Turbine Control System - upgrades | Steam Turbine | Controls | U1 | Forced - Immediate | 2019 | Waste Heat | WH | 100 | Fossil-Steam | WECC | Summer | 8343.9165 | 223 | 1 | 1 | 4314-Steam Turbine Control System - upgrades | U1-Forced - Immediate | 100-Fossil-Steam
4314 | Steam Turbine Control System - upgrades | Steam Turbine | Controls | D1 | Forced - Immediate | 2019 | Waste Heat | WH | 100 | Fossil-Steam | WECC | Summer | 211.7 | 109.5 | 1 | 1 | 4314-Steam Turbine Control System - upgrades | D1-Forced - Immediate | 100-Fossil-Steam
4314 | Steam Turbine Control System - upgrades | Steam Turbine | Controls | D1 | Forced - Immediate | 2019 | Waste Heat | WH | 100 | Fossil-Steam | WECC | Summer | 490.925 | 109.5 | 1 | 1 | 4314-Steam Turbine Control System - upgrades | D1-Forced - Immediate | 100-Fossil-Steam
4314 | Steam Turbine Control System - upgrades | Steam Turbine | Controls | U1 | Forced - Immediate | 2019 | Waste Heat | WH | 100 | Fossil-Steam | WECC | Summer | 1776.5665 | 223 | 1 | 1 | 4314-Steam Turbine Control System - upgrades | U1-Forced - Immediate | 100-Fossil-Steam
4314 | Steam Turbine Control System - upgrades | Steam Turbine | Controls | U1 | Forced - Immediate | 2019 | Waste Heat | WH | 100 | Fossil-Steam | WECC | Summer | 8897.7 | 223 | 1 | 1 | 4314-Steam Turbine Control System - upgrades | U1-Forced - Immediate | 100-Fossil-Steam
4314 | Steam Turbine Control System - upgrades | Steam Turbine | Controls | D1 | Forced - Immediate | 2019 | Waste Heat | WH | 100 | Fossil-Steam | WECC | Summer | 257.325 | 109.5 | 1 | 1 | 4314-Steam Turbine Control System - upgrades | D1-Forced - Immediate | 100-Fossil-Steam
4314 | Steam Turbine Control System - upgrades | Steam Turbine | Controls | U1 | Forced - Immediate | 2019 | Waste Heat | WH | 100 | Fossil-Steam | WECC | Summer | 401.4 | 223 | 1 | 1 | 4314-Steam Turbine Control System - upgrades | U1-Forced - Immediate | 100-Fossil-Steam
4314 | Steam Turbine Control System - upgrades | Steam Turbine | Controls | D1 | Forced - Immediate | 2019 | Waste Heat | WH | 100 | Fossil-Steam | WECC | Summer | 113.15 | 109.5 | 1 | 1 | 4314-Steam Turbine Control System - upgrades | D1-Forced - Immediate | 100-Fossil-Steam
4400 | Major turbine overhaul (720 hrs or longer) (use for non-specific overhaul only; see page B-1) | Steam Turbine | Miscellaneous (Steam Turbine) | U1 | Forced - Immediate | 2019 | Coal | CC | 100 | Fossil-Steam | RFC | Summer | 7801.6665 | 620 | 1 | 1 | 4400-Major turbine overhaul (720 hrs or longer) (use for non-specific overhaul only; see page B-1) | U1-Forced - Immediate | 100-Fossil-Steam
4400 | Major turbine overhaul (720 hrs or longer) (use for non-specific overhaul only; see page B-1) | Steam Turbine | Miscellaneous (Steam Turbine) | U1 | Forced - Immediate | 2019 | Waste Heat | WH | 850 | Combined Cycle Block | NPCC | Winter | 41792.818 | 98.04 | 1 | 1 | 4400-Major turbine overhaul (720 hrs or longer) (use for non-specific overhaul only; see page B-1) | U1-Forced - Immediate | 850-Combined Cycle Block
4400 | Major turbine overhaul (720 hrs or longer) (use for non-specific overhaul only; see page B-1) | Steam Turbine | Miscellaneous (Steam Turbine) | U1 | Forced - Immediate | 2019 | Waste Heat | WH | 850 | Combined Cycle Block | NPCC | Off-Peak | 70686.84 | 98.04 | 1 | 1 | 4400-Major turbine overhaul (720 hrs or longer) (use for non-specific overhaul only; see page B-1) | U1-Forced - Immediate | 850-Combined Cycle Block
4400 | Major turbine overhaul (720 hrs or longer) (use for non-specific overhaul only; see page B-1) | Steam Turbine | Miscellaneous (Steam Turbine) | U1 | Forced - Immediate | 2019 | Waste Heat | WH | 850 | Combined Cycle Block | NPCC | Winter | 4375.852 | 98.04 | 1 | 1 | 4400-Major turbine overhaul (720 hrs or longer) (use for non-specific overhaul only; see page B-1) | U1-Forced - Immediate | 850-Combined Cycle Block
4400 | Major turbine overhaul (720 hrs or longer) (use for non-specific overhaul only; see page B-1) | Steam Turbine | Miscellaneous (Steam Turbine) | U1 | Forced - Immediate | 2019 | Waste Heat | WH | 850 | Combined Cycle Block | NPCC | Winter | 8449.414 | 98.04 | 1 | 1 | 4400-Major turbine overhaul (720 hrs or longer) (use for non-specific overhaul only; see page B-1) | U1-Forced - Immediate | 850-Combined Cycle Block
4400 | Major turbine overhaul (720 hrs or longer) (use for non-specific overhaul only; see page B-1) | Steam Turbine | Miscellaneous (Steam Turbine) | U1 | Forced - Immediate | 2019 | Gas | GG | 851 | CC GT units | NPCC | Summer | 14952 | 168 | 1 | 1 | 4400-Major turbine overhaul (720 hrs or longer) (use for non-specific overhaul only; see page B-1) | U1-Forced - Immediate | 851-CC GT units
4400 | Major turbine overhaul (720 hrs or longer) (use for non-specific overhaul only; see page B-1) | Steam Turbine | Miscellaneous (Steam Turbine) | U1 | Forced - Immediate | 2019 | Waste Heat | WH | 852 | CC steam units | NPCC | Summer | 7792.2999 | 87 | 1 | 1 | 4400-Major turbine overhaul (720 hrs or longer) (use for non-specific overhaul only; see page B-1) | U1-Forced - Immediate | 852-CC steam units
4400 | Major turbine overhaul (720 hrs or longer) (use for non-specific overhaul only; see page B-1) | Steam Turbine | Miscellaneous (Steam Turbine) | D1 | Forced - Immediate | 2019 | Gas | GG | 852 | CC steam units | WECC | Winter | 175.5 | 135 | 1 | 1 | 4400-Major turbine overhaul (720 hrs or longer) (use for non-specific overhaul only; see page B-1) | D1-Forced - Immediate | 852-CC steam units
4400 | Major turbine overhaul (720 hrs or longer) (use for non-specific overhaul only; see page B-1) | Steam Turbine | Miscellaneous (Steam Turbine) | D1 | Forced - Immediate | 2019 | Gas | GG | 852 | CC steam units | WECC | Winter | 2837.2499 | 135 | 1 | 1 | 4400-Major turbine overhaul (720 hrs or longer) (use for non-specific overhaul only; see page B-1) | D1-Forced - Immediate | 852-CC steam units
4400 | Major turbine overhaul (720 hrs or longer) (use for non-specific overhaul only; see page B-1) | Steam Turbine | Miscellaneous (Steam Turbine) | U1 | Forced - Immediate | 2019 | Waste Heat | WH | 852 | CC steam units | NPCC | Summer | 5154.75 | 87 | 1 | 1 | 4400-Major turbine overhaul (720 hrs or longer) (use for non-specific overhaul only; see page B-1) | U1-Forced - Immediate | 852-CC steam units
4400 | Major turbine overhaul (720 hrs or longer) (use for non-specific overhaul only; see page B-1) | Steam Turbine | Miscellaneous (Steam Turbine) | U1 | Forced - Immediate | 2019 | Gas | GG | 861 | CoG GT units | TRE | Off-Peak | 236906.9166 | 163 | 1 | 1 | 4400-Major turbine overhaul (720 hrs or longer) (use for non-specific overhaul only; see page B-1) | U1-Forced - Immediate | 861-CoG GT units
4400 | Major turbine overhaul (720 hrs or longer) (use for non-specific overhaul only; see page B-1) | Steam Turbine | Miscellaneous (Steam Turbine) | U1 | Forced - Immediate | 2019 | Waste Heat | WH | 862 | CoG steam units | TRE | Off-Peak | 98860.6666 | 68 | 1 | 1 | 4400-Major turbine overhaul (720 hrs or longer) (use for non-specific overhaul only; see page B-1) | U1-Forced - Immediate | 862-CoG steam units
4401 | Inspection F | Steam Turbine | Miscellaneous (Steam Turbine) | U1 | Forced - Immediate | 2019 | Coal | CC | 100 | Fossil-Steam | SERC | Winter | 238257 | 138 | 1 | 1 | 4401-Inspection F | U1-Forced - Immediate | 100-Fossil-Steam
4402 | Minor turbine overhaul (less than 720 hrs.) (use for non-specific overhaul only; see page B-1) | Steam Turbine | Miscellaneous (Steam Turbine) | U1 | Forced - Immediate | 2019 | Other | WD | 650 | Fluidized Bed | NPCC | Off-Peak | 12893.0333 | 67 | 1 | 1 | 4402-Minor turbine overhaul (less than 720 hrs.) (use for non-specific overhaul only; see page B-1) | U1-Forced - Immediate | 650-Fluidized Bed
4402 | Minor turbine overhaul (less than 720 hrs.) (use for non-specific overhaul only; see page B-1) | Steam Turbine | Miscellaneous (Steam Turbine) | D1 | Forced - Immediate | 2019 | Gas | GG | 850 | Combined Cycle Block | NPCC | Off-Peak | 122008.0166 | 221.9 | 1 | 1 | 4402-Minor turbine overhaul (less than 720 hrs.) (use for non-specific overhaul only; see page B-1) | D1-Forced - Immediate | 850-Combined Cycle Block
4402 | Minor turbine overhaul (less than 720 hrs.) (use for non-specific overhaul only; see page B-1) | Steam Turbine | Miscellaneous (Steam Turbine) | D1 | Forced - Immediate | 2019 | Gas | GG | 850 | Combined Cycle Block | NPCC | Off-Peak | 657.9765 | 242.2 | 1 | 1 | 4402-Minor turbine overhaul (less than 720 hrs.) (use for non-specific overhaul only; see page B-1) | D1-Forced - Immediate | 850-Combined Cycle Block
4402 | Minor turbine overhaul (less than 720 hrs.) (use for non-specific overhaul only; see page B-1) | Steam Turbine | Miscellaneous (Steam Turbine) | D1 | Forced - Immediate | 2019 | Gas | GG | 850 | Combined Cycle Block | NPCC | Summer | 7162.9999 | 156 | 1 | 1 | 4402-Minor turbine overhaul (less than 720 hrs.) (use for non-specific overhaul only; see page B-1) | D1-Forced - Immediate | 850-Combined Cycle Block
4402 | Minor turbine overhaul (less than 720 hrs.) (use for non-specific overhaul only; see page B-1) | Steam Turbine | Miscellaneous (Steam Turbine) | D1 | Forced - Immediate | 2019 | Gas | GG | 850 | Combined Cycle Block | NPCC | Off-Peak | 173.5765 | 242.2 | 1 | 1 | 4402-Minor turbine overhaul (less than 720 hrs.) (use for non-specific overhaul only; see page B-1) | D1-Forced - Immediate | 850-Combined Cycle Block
4402 | Minor turbine overhaul (less than 720 hrs.) (use for non-specific overhaul only; see page B-1) | Steam Turbine | Miscellaneous (Steam Turbine) | D1 | Forced - Immediate | 2019 | Gas | GG | 850 | Combined Cycle Block | NPCC | Off-Peak | 290.64 | 242.2 | 1 | 1 | 4402-Minor turbine overhaul (less than 720 hrs.) (use for non-specific overhaul only; see page B-1) | D1-Forced - Immediate | 850-Combined Cycle Block
4402 | Minor turbine overhaul (less than 720 hrs.) (use for non-specific overhaul only; see page B-1) | Steam Turbine | Miscellaneous (Steam Turbine) | D1 | Forced - Immediate | 2019 | Gas | GG | 850 | Combined Cycle Block | NPCC | Off-Peak | 1189.0083 | 130.9 | 1 | 1 | 4402-Minor turbine overhaul (less than 720 hrs.) (use for non-specific overhaul only; see page B-1) | D1-Forced - Immediate | 850-Combined Cycle Block
4410 | Turning gear and motor A | Steam Turbine | Miscellaneous (Steam Turbine) | U1 | Forced - Immediate | 2019 | Coal | CC | 100 | Fossil-Steam | RFC | Off-Peak | 4232.25 | 627 | 1 | 1 | 4410-Turning gear and motor A | U1-Forced - Immediate | 100-Fossil-Steam
4410 | Turning gear and motor A | Steam Turbine | Miscellaneous (Steam Turbine) | SF | Startup Failure | 2019 | Coal | CC | 100 | Fossil-Steam | WECC | Summer | 601.45 | 523 | 1 | 1 | 4410-Turning gear and motor A | SF-Startup Failure | 100-Fossil-Steam
4410 | Turning gear and motor A | Steam Turbine | Miscellaneous (Steam Turbine) | U1 | Forced - Immediate | 2019 | Coal | CC | 100 | Fossil-Steam | MRO | Off-Peak | 2234.8333 | 22 | 1 | 1 | 4410-Turning gear and motor A | U1-Forced - Immediate | 100-Fossil-Steam
4410 | Turning gear and motor A | Steam Turbine | Miscellaneous (Steam Turbine) | SF | Startup Failure | 2019 | Coal | CC | 100 | Fossil-Steam | SERC | Summer | 42108.45 | 347 | 1 | 1 | 4410-Turning gear and motor A | SF-Startup Failure | 100-Fossil-Steam
4410 | Turning gear and motor A | Steam Turbine | Miscellaneous (Steam Turbine) | U1 | Forced - Immediate | 2019 | Gas | GG | 100 | Fossil-Steam | TRE | Summer | 5872.5 | 435 | 1 | 1 | 4410-Turning gear and motor A | U1-Forced - Immediate | 100-Fossil-Steam
4410 | Turning gear and motor A | Steam Turbine | Miscellaneous (Steam Turbine) | SF | Startup Failure | 2019 | Gas | GG | 100 | Fossil-Steam | WECC | Summer | 22311.6772 | 174.56 | 1 | 1 | 4410-Turning gear and motor A | SF-Startup Failure | 100-Fossil-Steam
4410 | Turning gear and motor A | Steam Turbine | Miscellaneous (Steam Turbine) | SF | Startup Failure | 2019 | Coal | CC | 100 | Fossil-Steam | SERC | Off-Peak | 1414.4 | 221 | 1 | 1 | 4410-Turning gear and motor A | SF-Startup Failure | 100-Fossil-Steam
4410 | Turning gear and motor A | Steam Turbine | Miscellaneous (Steam Turbine) | U1 | Forced - Immediate | 2019 | Coal | CC | 100 | Fossil-Steam | WECC | Off-Peak | 551 | 116 | 1 | 1 | 4410-Turning gear and motor A | U1-Forced - Immediate | 100-Fossil-Steam
4410 | Turning gear and motor A | Steam Turbine | Miscellaneous (Steam Turbine) | SF | Startup Failure | 2019 | Gas | GG | 100 | Fossil-Steam | TRE | Summer | 1228.5 | 390 | 1 | 1 | 4410-Turning gear and motor A | SF-Startup Failure | 100-Fossil-Steam
4410 | Turning gear and motor A | Steam Turbine | Miscellaneous (Steam Turbine) | U1 | Forced - Immediate | 2019 | Gas | GG | 850 | Combined Cycle Block | WECC | Off-Peak | 68643 | 522 | 1 | 1 | 4410-Turning gear and motor A | U1-Forced - Immediate | 850-Combined Cycle Block
4410 | Turning gear and motor A | Steam Turbine | Miscellaneous (Steam Turbine) | U1 | Forced - Immediate | 2019 | Gas | GG | 850 | Combined Cycle Block | MRO | Summer | 1906.6666 | 260 | 1 | 1 | 4410-Turning gear and motor A | U1-Forced - Immediate | 850-Combined Cycle Block
4410 | Turning gear and motor A | Steam Turbine | Miscellaneous (Steam Turbine) | U1 | Forced - Immediate | 2019 | Gas | GG | 850 | Combined Cycle Block | RFC | Summer | 3811.5915 | 236.5 | 1 | 1 | 4410-Turning gear and motor A | U1-Forced - Immediate | 850-Combined Cycle Block
4410 | Turning gear and motor A | Steam Turbine | Miscellaneous (Steam Turbine) | U1 | Forced - Immediate | 2019 | Gas | GG | 850 | Combined Cycle Block | SERC | Summer | 15179.9999 | 207 | 1 | 1 | 4410-Turning gear and motor A | U1-Forced - Immediate | 850-Combined Cycle Block
4410 | Turning gear and motor A | Steam Turbine | Miscellaneous (Steam Turbine) | U1 | Forced - Immediate | 2019 | Gas | GG | 850 | Combined Cycle Block | WECC | Winter | 280.5 | 510 | 1 | 1 | 4410-Turning gear and motor A | U1-Forced - Immediate | 850-Combined Cycle Block
4410 | Turning gear and motor A | Steam Turbine | Miscellaneous (Steam Turbine) | U1 | Forced - Immediate | 2019 | Gas | GG | 850 | Combined Cycle Block | SERC | Winter | 34339.2 | 584 | 1 | 1 | 4410-Turning gear and motor A | U1-Forced - Immediate | 850-Combined Cycle Block
4410 | Turning gear and motor A | Steam Turbine | Miscellaneous (Steam Turbine) | U1 | Forced - Immediate | 2019 | Gas | GG | 851 | CC GT units | SERC | Summer | 2106.1332 | 176 | 1 | 1 | 4410-Turning gear and motor A | U1-Forced - Immediate | 851-CC GT units
4410 | Turning gear and motor A | Steam Turbine | Miscellaneous (Steam Turbine) | U1 | Forced - Immediate | 2019 | Gas | GG | 851 | CC GT units | WECC | Off-Peak | 1031.9999 | 180 | 2 | 2 | 4410-Turning gear and motor A | U1-Forced - Immediate | 851-CC GT units
4410 | Turning gear and motor A | Steam Turbine | Miscellaneous (Steam Turbine) | U1 | Forced - Immediate | 2019 | Gas | GG | 851 | CC GT units | TRE | Off-Peak | 724.375 | 152.5 | 2 | 2 | 4410-Turning gear and motor A | U1-Forced - Immediate | 851-CC GT units
4410 | Turning gear and motor A | Steam Turbine | Miscellaneous (Steam Turbine) | U1 | Forced - Immediate | 2019 | Gas | GG | 851 | CC GT units | WECC | Summer | 18080 | 160 | 1 | 1 | 4410-Turning gear and motor A | U1-Forced - Immediate | 851-CC GT units
4410 | Turning gear and motor A | Steam Turbine | Miscellaneous (Steam Turbine) | U1 | Forced - Immediate | 2019 | Gas | GG | 851 | CC GT units | SERC | Winter | 9840 | 205 | 1 | 1 | 4410-Turning gear and motor A | U1-Forced - Immediate | 851-CC GT units
4410 | Turning gear and motor A | Steam Turbine | Miscellaneous (Steam Turbine) | U1 | Forced - Immediate | 2019 | Gas | GG | 851 | CC GT units | TRE | Off-Peak | 1618.75 | 175 | 1 | 1 | 4410-Turning gear and motor A | U1-Forced - Immediate | 851-CC GT units
4410 | Turning gear and motor A | Steam Turbine | Miscellaneous (Steam Turbine) | U1 | Forced - Immediate | 2019 | Gas | GG | 851 | CC GT units | SERC | Winter | 8400 | 175 | 2 | 2 | 4410-Turning gear and motor A | U1-Forced - Immediate | 851-CC GT units
4410 | Turning gear and motor A | Steam Turbine | Miscellaneous (Steam Turbine) | U1 | Forced - Immediate | 2019 | Waste Heat | WH | 852 | CC steam units | WECC | Off-Peak | 1132.4133 | 110.3 | 1 | 1 | 4410-Turning gear and motor A | U1-Forced - Immediate | 852-CC steam units
4410 | Turning gear and motor A | Steam Turbine | Miscellaneous (Steam Turbine) | U1 | Forced - Immediate | 2019 | Waste Heat | WH | 852 | CC steam units | TRE | Winter | 2056.4331 | 323 | 1 | 1 | 4410-Turning gear and motor A | U1-Forced - Immediate | 852-CC steam units
4410 | Turning gear and motor A | Steam Turbine | Miscellaneous (Steam Turbine) | U1 | Forced - Immediate | 2019 | Waste Heat | WH | 852 | CC steam units | SERC | Winter | 12720 | 265 | 1 | 1 | 4410-Turning gear and motor A | U1-Forced - Immediate | 852-CC steam units
4410 | Turning gear and motor A | Steam Turbine | Miscellaneous (Steam Turbine) | U1 | Forced - Immediate | 2019 | Gas | GG | 852 | CC steam units | TRE | Winter | 15181.1166 | 139 | 1 | 1 | 4410-Turning gear and motor A | U1-Forced - Immediate | 852-CC steam units
4410 | Turning gear and motor A | Steam Turbine | Miscellaneous (Steam Turbine) | U1 | Forced - Immediate | 2019 | Waste Heat | WH | 852 | CC steam units | TRE | Off-Peak | 1425 | 300 | 1 | 1 | 4410-Turning gear and motor A | U1-Forced - Immediate | 852-CC steam units
4410 | Turning gear and motor A | Steam Turbine | Miscellaneous (Steam Turbine) | U1 | Forced - Immediate | 2019 | Waste Heat | WH | 852 | CC steam units | TRE | Off-Peak | 4172.9999 | 234 | 1 | 1 | 4410-Turning gear and motor A | U1-Forced - Immediate | 852-CC steam units
4410 | Turning gear and motor A | Steam Turbine | Miscellaneous (Steam Turbine) | U1 | Forced - Immediate | 2019 | Waste Heat | WH | 852 | CC steam units | WECC | Summer | 708.0667 | 26 | 1 | 1 | 4410-Turning gear and motor A | U1-Forced - Immediate | 852-CC steam units
4410 | Turning gear and motor A | Steam Turbine | Miscellaneous (Steam Turbine) | U1 | Forced - Immediate | 2019 | Gas | GG | 852 | CC steam units | WECC | Summer | 21018 | 186 | 1 | 1 | 4410-Turning gear and motor A | U1-Forced - Immediate | 852-CC steam units
4410 | Turning gear and motor A | Steam Turbine | Miscellaneous (Steam Turbine) | U1 | Forced - Immediate | 2019 | Waste Heat | WH | 852 | CC steam units | WECC | Off-Peak | 1054.9333 | 184 | 1 | 1 | 4410-Turning gear and motor A | U1-Forced - Immediate | 852-CC steam units
4410 | Turning gear and motor A | Steam Turbine | Miscellaneous (Steam Turbine) | U1 | Forced - Immediate | 2019 | Waste Heat | WH | 852 | CC steam units | WECC | Off-Peak | 3796.4666 | 167 | 1 | 1 | 4410-Turning gear and motor A | U1-Forced - Immediate | 852-CC steam units
4410 | Turning gear and motor A | Steam Turbine | Miscellaneous (Steam Turbine) | D1 | Forced - Immediate | 2019 | Gas | GG | 860 | Co-generator Block | NPCC | Summer | 46.8533 | 200.8 | 1 | 1 | 4410-Turning gear and motor A | D1-Forced - Immediate | 860-Co-generator Block
4410 | Turning gear and motor A | Steam Turbine | Miscellaneous (Steam Turbine) | D1 | Forced - Immediate | 2019 | Gas | GG | 860 | Co-generator Block | NPCC | Winter | 255.8 | 127.9 | 1 | 1 | 4410-Turning gear and motor A | D1-Forced - Immediate | 860-Co-generator Block
4411 | Steam turbine gear box (single shaft configuration) | Steam Turbine | Miscellaneous (Steam Turbine) | U1 | Forced - Immediate | 2019 | Other | WD | 100 | Fossil-Steam | NPCC | Winter | 95040 | 20 | 1 | 1 | 4411-Steam turbine gear box (single shaft configuration) | U1-Forced - Immediate | 100-Fossil-Steam
4412 | Steam turbine clutch (single shaft configuration) | Steam Turbine | Miscellaneous (Steam Turbine) | U1 | Forced - Immediate | 2019 | Gas | GG | 850 | Combined Cycle Block | RFC | Summer | 9663.9998 | 480 | 1 | 1 | 4412-Steam turbine clutch (single shaft configuration) | U1-Forced - Immediate | 850-Combined Cycle Block
4420 | Vibration of the turbine generator unit that cannot be attributed to a specific cause such as bearings or blades (use this code for balance moves) | Steam Turbine | Miscellaneous (Steam Turbine) | D1 | Forced - Immediate | 2019 | Coal | CC | 100 | Fossil-Steam | MRO | Off-Peak | 189.7331 | 569.2 | 1 | 1 | 4420-Vibration of the turbine generator unit that cannot be attributed to a specific cause such as bearings or blades (use this code for balance moves) | D1-Forced - Immediate | 100-Fossil-Steam
4420 | Vibration of the turbine generator unit that cannot be attributed to a specific cause such as bearings or blades (use this code for balance moves) | Steam Turbine | Miscellaneous (Steam Turbine) | D1 | Forced - Immediate | 2019 | Coal | CC | 100 | Fossil-Steam | RFC | Summer | 1024.8 | 84 | 1 | 1 | 4420-Vibration of the turbine generator unit that cannot be attributed to a specific cause such as bearings or blades (use this code for balance moves) | D1-Forced - Immediate | 100-Fossil-Steam
4420 | Vibration of the turbine generator unit that cannot be attributed to a specific cause such as bearings or blades (use this code for balance moves) | Steam Turbine | Miscellaneous (Steam Turbine) | D1 | Forced - Immediate | 2019 | Coal | CC | 100 | Fossil-Steam | WECC | Winter | 360 | 15 | 1 | 1 | 4420-Vibration of the turbine generator unit that cannot be attributed to a specific cause such as bearings or blades (use this code for balance moves) | D1-Forced - Immediate | 100-Fossil-Steam
4420 | Vibration of the turbine generator unit that cannot be attributed to a specific cause such as bearings or blades (use this code for balance moves) | Steam Turbine | Miscellaneous (Steam Turbine) | U1 | Forced - Immediate | 2019 | Coal | CC | 100 | Fossil-Steam | RFC | Off-Peak | 5231.3329 | 1330 | 1 | 1 | 4420-Vibration of the turbine generator unit that cannot be attributed to a specific cause such as bearings or blades (use this code for balance moves) | U1-Forced - Immediate | 100-Fossil-Steam
4420 | Vibration of the turbine generator unit that cannot be attributed to a specific cause such as bearings or blades (use this code for balance moves) | Steam Turbine | Miscellaneous (Steam Turbine) | U1 | Forced - Immediate | 2019 | Gas | OG | 100 | Fossil-Steam | RFC | Summer | 49 | 20 | 1 | 1 | 4420-Vibration of the turbine generator unit that cannot be attributed to a specific cause such as bearings or blades (use this code for balance moves) | U1-Forced - Immediate | 100-Fossil-Steam
4420 | Vibration of the turbine generator unit that cannot be attributed to a specific cause such as bearings or blades (use this code for balance moves) | Steam Turbine | Miscellaneous (Steam Turbine) | U1 | Forced - Immediate | 2019 | Other | WD | 100 | Fossil-Steam | NPCC | Summer | 695 | 50 | 1 | 1 | 4420-Vibration of the turbine generator unit that cannot be attributed to a specific cause such as bearings or blades (use this code for balance moves) | U1-Forced - Immediate | 100-Fossil-Steam
4420 | Vibration of the turbine generator unit that cannot be attributed to a specific cause such as bearings or blades (use this code for balance moves) | Steam Turbine | Miscellaneous (Steam Turbine) | U1 | Forced - Immediate | 2019 | Other | WD | 100 | Fossil-Steam | NPCC | Winter | 25.2 | 21 | 1 | 1 | 4420-Vibration of the turbine generator unit that cannot be attributed to a specific cause such as bearings or blades (use this code for balance moves) | U1-Forced - Immediate | 100-Fossil-Steam
4420 | Vibration of the turbine generator unit that cannot be attributed to a specific cause such as bearings or blades (use this code for balance moves) | Steam Turbine | Miscellaneous (Steam Turbine) | U1 | Forced - Immediate | 2019 | Other | WD | 100 | Fossil-Steam | NPCC | Winter | 621.6 | 21 | 1 | 1 | 4420-Vibration of the turbine generator unit that cannot be attributed to a specific cause such as bearings or blades (use this code for balance moves) | U1-Forced - Immediate | 100-Fossil-Steam
4420 | Vibration of the turbine generator unit that cannot be attributed to a specific cause such as bearings or blades (use this code for balance moves) | Steam Turbine | Miscellaneous (Steam Turbine) | D1 | Forced - Immediate | 2019 | Coal | CC | 100 | Fossil-Steam | MRO | Summer | 1517.6662 | 628 | 1 | 1 | 4420-Vibration of the turbine generator unit that cannot be attributed to a specific cause such as bearings or blades (use this code for balance moves) | D1-Forced - Immediate | 100-Fossil-Steam
4420 | Vibration of the turbine generator unit that cannot be attributed to a specific cause such as bearings or blades (use this code for balance moves) | Steam Turbine | Miscellaneous (Steam Turbine) | D1 | Forced - Immediate | 2019 | Coal | CC | 100 | Fossil-Steam | WECC | Winter | 0.8 | 16 | 1 | 2 | 4420-Vibration of the turbine generator unit that cannot be attributed to a specific cause such as bearings or blades (use this code for balance moves) | D1-Forced - Immediate | 100-Fossil-Steam
4420 | Vibration of the turbine generator unit that cannot be attributed to a specific cause such as bearings or blades (use this code for balance moves) | Steam Turbine | Miscellaneous (Steam Turbine) | D1 | Forced - Immediate | 2019 | Coal | CC | 100 | Fossil-Steam | WECC | Winter | 72.1 | 14 | 1 | 1 | 4420-Vibration of the turbine generator unit that cannot be attributed to a specific cause such as bearings or blades (use this code for balance moves) | D1-Forced - Immediate | 100-Fossil-Steam
4420 | Vibration of the turbine generator unit that cannot be attributed to a specific cause such as bearings or blades (use this code for balance moves) | Steam Turbine | Miscellaneous (Steam Turbine) | D1 | Forced - Immediate | 2019 | Coal | CC | 100 | Fossil-Steam | MRO | Winter | 241.5116 | 114.1 | 1 | 1 | 4420-Vibration of the turbine generator unit that cannot be attributed to a specific cause such as bearings or blades (use this code for balance moves) | D1-Forced - Immediate | 100-Fossil-Steam
4420 | Vibration of the turbine generator unit that cannot be attributed to a specific cause such as bearings or blades (use this code for balance moves) | Steam Turbine | Miscellaneous (Steam Turbine) | D1 | Forced - Immediate | 2019 | Gas | GG | 100 | Fossil-Steam | NPCC | Summer | 185.3133 | 144.4 | 1 | 1 | 4420-Vibration of the turbine generator unit that cannot be attributed to a specific cause such as bearings or blades (use this code for balance moves) | D1-Forced - Immediate | 100-Fossil-Steam
4420 | Vibration of the turbine generator unit that cannot be attributed to a specific cause such as bearings or blades (use this code for balance moves) | Steam Turbine | Miscellaneous (Steam Turbine) | SF | Startup Failure | 2019 | Gas | GG | 100 | Fossil-Steam | WECC | Summer | 455 | 175 | 1 | 1 | 4420-Vibration of the turbine generator unit that cannot be attributed to a specific cause such as bearings or blades (use this code for balance moves) | SF-Startup Failure | 100-Fossil-Steam
4420 | Vibration of the turbine generator unit that cannot be attributed to a specific cause such as bearings or blades (use this code for balance moves) | Steam Turbine | Miscellaneous (Steam Turbine) | U1 | Forced - Immediate | 2019 | Coal | CC | 100 | Fossil-Steam | WECC | Off-Peak | 3096.9998 | 570 | 1 | 1 | 4420-Vibration of the turbine generator unit that cannot be attributed to a specific cause such as bearings or blades (use this code for balance moves) | U1-Forced - Immediate | 100-Fossil-Steam
4420 | Vibration of the turbine generator unit that cannot be attributed to a specific cause such as bearings or blades (use this code for balance moves) | Steam Turbine | Miscellaneous (Steam Turbine) | U1 | Forced - Immediate | 2019 | Coal | CC | 100 | Fossil-Steam | RFC | Off-Peak | 12945.3329 | 1330 | 1 | 1 | 4420-Vibration of the turbine generator unit that cannot be attributed to a specific cause such as bearings or blades (use this code for balance moves) | U1-Forced - Immediate | 100-Fossil-Steam
4420 | Vibration of the turbine generator unit that cannot be attributed to a specific cause such as bearings or blades (use this code for balance moves) | Steam Turbine | Miscellaneous (Steam Turbine) | U1 | Forced - Immediate | 2019 | Coal | CC | 100 | Fossil-Steam | WECC | Summer | 804.3331 | 380 | 1 | 1 | 4420-Vibration of the turbine generator unit that cannot be attributed to a specific cause such as bearings or blades (use this code for balance moves) | U1-Forced - Immediate | 100-Fossil-Steam
4420 | Vibration of the turbine generator unit that cannot be attributed to a specific cause such as bearings or blades (use this code for balance moves) | Steam Turbine | Miscellaneous (Steam Turbine) | U1 | Forced - Immediate | 2019 | Coal | CC | 100 | Fossil-Steam | RFC | Summer | 1241.5999 | 192 | 1 | 1 | 4420-Vibration of the turbine generator unit that cannot be attributed to a specific cause such as bearings or blades (use this code for balance moves) | U1-Forced - Immediate | 100-Fossil-Steam
4420 | Vibration of the turbine generator unit that cannot be attributed to a specific cause such as bearings or blades (use this code for balance moves) | Steam Turbine | Miscellaneous (Steam Turbine) | U1 | Forced - Immediate | 2019 | Coal | CC | 100 | Fossil-Steam | SERC | Winter | 5942.1997 | 876 | 1 | 1 | 4420-Vibration of the turbine generator unit that cannot be attributed to a specific cause such as bearings or blades (use this code for balance moves) | U1-Forced - Immediate | 100-Fossil-Steam
4420 | Vibration of the turbine generator unit that cannot be attributed to a specific cause such as bearings or blades (use this code for balance moves) | Steam Turbine | Miscellaneous (Steam Turbine) | D1 | Forced - Immediate | 2019 | Coal | CC | 100 | Fossil-Steam | WECC | Winter | 14.4667 | 14 | 1 | 1 | 4420-Vibration of the turbine generator unit that cannot be attributed to a specific cause such as bearings or blades (use this code for balance moves) | D1-Forced - Immediate | 100-Fossil-Steam
4420 | Vibration of the turbine generator unit that cannot be attributed to a specific cause such as bearings or blades (use this code for balance moves) | Steam Turbine | Miscellaneous (Steam Turbine) | D1 | Forced - Immediate | 2019 | Coal | CC | 100 | Fossil-Steam | WECC | Winter | 196.0667 | 17 | 1 | 1 | 4420-Vibration of the turbine generator unit that cannot be attributed to a specific cause such as bearings or blades (use this code for balance moves) | D1-Forced - Immediate | 100-Fossil-Steam
4420 | Vibration of the turbine generator unit that cannot be attributed to a specific cause such as bearings or blades (use this code for balance moves) | Steam Turbine | Miscellaneous (Steam Turbine) | D1 | Forced - Immediate | 2019 | Coal | CC | 100 | Fossil-Steam | WECC | Winter | 384 | 16 | 1 | 2 | 4420-Vibration of the turbine generator unit that cannot be attributed to a specific cause such as bearings or blades (use this code for balance moves) | D1-Forced - Immediate | 100-Fossil-Steam
4420 | Vibration of the turbine generator unit that cannot be attributed to a specific cause such as bearings or blades (use this code for balance moves) | Steam Turbine | Miscellaneous (Steam Turbine) | U1 | Forced - Immediate | 2019 | Coal | CC | 100 | Fossil-Steam | RFC | Off-Peak | 6375 | 850 | 1 | 1 | 4420-Vibration of the turbine generator unit that cannot be attributed to a specific cause such as bearings or blades (use this code for balance moves) | U1-Forced - Immediate | 100-Fossil-Steam
4420 | Vibration of the turbine generator unit that cannot be attributed to a specific cause such as bearings or blades (use this code for balance moves) | Steam Turbine | Miscellaneous (Steam Turbine) | U1 | Forced - Immediate | 2019 | Coal | CC | 100 | Fossil-Steam | RFC | Off-Peak | 14519.1658 | 1330 | 1 | 1 | 4420-Vibration of the turbine generator unit that cannot be attributed to a specific cause such as bearings or blades (use this code for balance moves) | U1-Forced - Immediate | 100-Fossil-Steam
4420 | Vibration of the turbine generator unit that cannot be attributed to a specific cause such as bearings or blades (use this code for balance moves) | Steam Turbine | Miscellaneous (Steam Turbine) | U1 | Forced - Immediate | 2019 | Coal | CC | 100 | Fossil-Steam | SERC | Winter | 2428.5324 | 264.45 | 1 | 1 | 4420-Vibration of the turbine generator unit that cannot be attributed to a specific cause such as bearings or blades (use this code for balance moves) | U1-Forced - Immediate | 100-Fossil-Steam
4420 | Vibration of the turbine generator unit that cannot be attributed to a specific cause such as bearings or blades (use this code for balance moves) | Steam Turbine | Miscellaneous (Steam Turbine) | U1 | Forced - Immediate | 2019 | Gas | GG | 100 | Fossil-Steam | NPCC | Off-Peak | 5079.3333 | 190 | 1 | 1 | 4420-Vibration of the turbine generator unit that cannot be attributed to a specific cause such as bearings or blades (use this code for balance moves) | U1-Forced - Immediate | 100-Fossil-Steam
4420 | Vibration of the turbine generator unit that cannot be attributed to a specific cause such as bearings or blades (use this code for balance moves) | Steam Turbine | Miscellaneous (Steam Turbine) | U1 | Forced - Immediate | 2019 | Other | WD | 100 | Fossil-Steam | NPCC | Winter | 332.85 | 21 | 1 | 1 | 4420-Vibration of the turbine generator unit that cannot be attributed to a specific cause such as bearings or blades (use this code for balance moves) | U1-Forced - Immediate | 100-Fossil-Steam
4420 | Vibration of the turbine generator unit that cannot be attributed to a specific cause such as bearings or blades (use this code for balance moves) | Steam Turbine | Miscellaneous (Steam Turbine) | D1 | Forced - Immediate | 2019 | Coal | CC | 100 | Fossil-Steam | MRO | Off-Peak | 26252.4732 | 251.3 | 1 | 1 | 4420-Vibration of the turbine generator unit that cannot be attributed to a specific cause such as bearings or blades (use this code for balance moves) | D1-Forced - Immediate | 100-Fossil-Steam
4420 | Vibration of the turbine generator unit that cannot be attributed to a specific cause such as bearings or blades (use this code for balance moves) | Steam Turbine | Miscellaneous (Steam Turbine) | D1 | Forced - Immediate | 2019 | Coal | CC | 100 | Fossil-Steam | WECC | Winter | 1072.5 | 325 | 1 | 1 | 4420-Vibration of the turbine generator unit that cannot be attributed to a specific cause such as bearings or blades (use this code for balance moves) | D1-Forced - Immediate | 100-Fossil-Steam
4420 | Vibration of the turbine generator unit that cannot be attributed to a specific cause such as bearings or blades (use this code for balance moves) | Steam Turbine | Miscellaneous (Steam Turbine) | SF | Startup Failure | 2019 | Coal | CC | 100 | Fossil-Steam | SERC | Winter | 1884.3166 | 167 | 1 | 1 | 4420-Vibration of the turbine generator unit that cannot be attributed to a specific cause such as bearings or blades (use this code for balance moves) | SF-Startup Failure | 100-Fossil-Steam
4420 | Vibration of the turbine generator unit that cannot be attributed to a specific cause such as bearings or blades (use this code for balance moves) | Steam Turbine | Miscellaneous (Steam Turbine) | U1 | Forced - Immediate | 2019 | Coal | CC | 100 | Fossil-Steam | MRO | Off-Peak | 16651.935 | 654.3 | 1 | 1 | 4420-Vibration of the turbine generator unit that cannot be attributed to a specific cause such as bearings or blades (use this code for balance moves) | U1-Forced - Immediate | 100-Fossil-Steam
4420 | Vibration of the turbine generator unit that cannot be attributed to a specific cause such as bearings or blades (use this code for balance moves) | Steam Turbine | Miscellaneous (Steam Turbine) | U1 | Forced - Immediate | 2019 | Coal | CC | 100 | Fossil-Steam | MRO | Winter | 1390.4 | 22 | 1 | 1 | 4420-Vibration of the turbine generator unit that cannot be attributed to a specific cause such as bearings or blades (use this code for balance moves) | U1-Forced - Immediate | 100-Fossil-Steam
4420 | Vibration of the turbine generator unit that cannot be attributed to a specific cause such as bearings or blades (use this code for balance moves) | Steam Turbine | Miscellaneous (Steam Turbine) | U1 | Forced - Immediate | 2019 | Coal | CC | 100 | Fossil-Steam | WECC | Winter | 3120 | 325 | 1 | 1 | 4420-Vibration of the turbine generator unit that cannot be attributed to a specific cause such as bearings or blades (use this code for balance moves) | U1-Forced - Immediate | 100-Fossil-Steam
4420 | Vibration of the turbine generator unit that cannot be attributed to a specific cause such as bearings or blades (use this code for balance moves) | Steam Turbine | Miscellaneous (Steam Turbine) | U1 | Forced - Immediate | 2019 | Coal | CC | 100 | Fossil-Steam | SERC | Winter | 4787.1 | 394 | 1 | 1 | 4420-Vibration of the turbine generator unit that cannot be attributed to a specific cause such as bearings or blades (use this code for balance moves) | U1-Forced - Immediate | 100-Fossil-Steam
4420 | Vibration of the turbine generator unit that cannot be attributed to a specific cause such as bearings or blades (use this code for balance moves) | Steam Turbine | Miscellaneous (Steam Turbine) | U1 | Forced - Immediate | 2019 | Gas | GG | 100 | Fossil-Steam | TRE | Winter | 32735.8999 | 258 | 1 | 1 | 4420-Vibration of the turbine generator unit that cannot be attributed to a specific cause such as bearings or blades (use this code for balance moves) | U1-Forced - Immediate | 100-Fossil-Steam
4420 | Vibration of the turbine generator unit that cannot be attributed to a specific cause such as bearings or blades (use this code for balance moves) | Steam Turbine | Miscellaneous (Steam Turbine) | U2 | Forced - Delayed | 2019 | Coal | CC | 100 | Fossil-Steam | SERC | Summer | 1284.6665 | 235 | 1 | 1 | 4420-Vibration of the turbine generator unit that cannot be attributed to a specific cause such as bearings or blades (use this code for balance moves) | U2-Forced - Delayed | 100-Fossil-Steam
4420 | Vibration of the turbine generator unit that cannot be attributed to a specific cause such as bearings or blades (use this code for balance moves) | Steam Turbine | Miscellaneous (Steam Turbine) | D1 | Forced - Immediate | 2019 | Coal | CC | 100 | Fossil-Steam | RFC | Off-Peak | 15 | 45 | 1 | 1 | 4420-Vibration of the turbine generator unit that cannot be attributed to a specific cause such as bearings or blades (use this code for balance moves) | D1-Forced - Immediate | 100-Fossil-Steam
4420 | Vibration of the turbine generator unit that cannot be attributed to a specific cause such as bearings or blades (use this code for balance moves) | Steam Turbine | Miscellaneous (Steam Turbine) | D1 | Forced - Immediate | 2019 | Coal | CC | 100 | Fossil-Steam | RFC | Off-Peak | 18.85 | 39 | 1 | 1 | 4420-Vibration of the turbine generator unit that cannot be attributed to a specific cause such as bearings or blades (use this code for balance moves) | D1-Forced - Immediate | 100-Fossil-Steam
4420 | Vibration of the turbine generator unit that cannot be attributed to a specific cause such as bearings or blades (use this code for balance moves) | Steam Turbine | Miscellaneous (Steam Turbine) | D1 | Forced - Immediate | 2019 | Coal | CC | 100 | Fossil-Steam | MRO | Off-Peak | 22 | 22 | 1 | 1 | 4420-Vibration of the turbine generator unit that cannot be attributed to a specific cause such as bearings or blades (use this code for balance moves) | D1-Forced - Immediate | 100-Fossil-Steam
4420 | Vibration of the turbine generator unit that cannot be attributed to a specific cause such as bearings or blades (use this code for balance moves) | Steam Turbine | Miscellaneous (Steam Turbine) | D1 | Forced - Immediate | 2019 | Coal | CC | 100 | Fossil-Steam | RFC | Summer | 587.3666 | 134 | 1 | 1 | 4420-Vibration of the turbine generator unit that cannot be attributed to a specific cause such as bearings or blades (use this code for balance moves) | D1-Forced - Immediate | 100-Fossil-Steam
4420 | Vibration of the turbine generator unit that cannot be attributed to a specific cause such as bearings or blades (use this code for balance moves) | Steam Turbine | Miscellaneous (Steam Turbine) | D1 | Forced - Immediate | 2019 | Coal | CC | 100 | Fossil-Steam | SERC | Winter | 4154.7166 | 109 | 1 | 1 | 4420-Vibration of the turbine generator unit that cannot be attributed to a specific cause such as bearings or blades (use this code for balance moves) | D1-Forced - Immediate | 100-Fossil-Steam
4420 | Vibration of the turbine generator unit that cannot be attributed to a specific cause such as bearings or blades (use this code for balance moves) | Steam Turbine | Miscellaneous (Steam Turbine) | SF | Startup Failure | 2019 | Coal | CC | 100 | Fossil-Steam | RFC | Summer | 13577.6666 | 230 | 1 | 1 | 4420-Vibration of the turbine generator unit that cannot be attributed to a specific cause such as bearings or blades (use this code for balance moves) | SF-Startup Failure | 100-Fossil-Steam
4420 | Vibration of the turbine generator unit that cannot be attributed to a specific cause such as bearings or blades (use this code for balance moves) | Steam Turbine | Miscellaneous (Steam Turbine) | SF | Startup Failure | 2019 | Gas | GG | 100 | Fossil-Steam | TRE | Winter | 890.1 | 258 | 1 | 1 | 4420-Vibration of the turbine generator unit that cannot be attributed to a specific cause such as bearings or blades (use this code for balance moves) | SF-Startup Failure | 100-Fossil-Steam
4420 | Vibration of the turbine generator unit that cannot be attributed to a specific cause such as bearings or blades (use this code for balance moves) | Steam Turbine | Miscellaneous (Steam Turbine) | U1 | Forced - Immediate | 2019 | Coal | CC | 100 | Fossil-Steam | MRO | Off-Peak | 8049.323 | 570.2 | 1 | 1 | 4420-Vibration of the turbine generator unit that cannot be attributed to a specific cause such as bearings or blades (use this code for balance moves) | U1-Forced - Immediate | 100-Fossil-Steam
4420 | Vibration of the turbine generator unit that cannot be attributed to a specific cause such as bearings or blades (use this code for balance moves) | Steam Turbine | Miscellaneous (Steam Turbine) | U1 | Forced - Immediate | 2019 | Coal | CC | 100 | Fossil-Steam | MRO | Off-Peak | 8931.195 | 654.3 | 1 | 1 | 4420-Vibration of the turbine generator unit that cannot be attributed to a specific cause such as bearings or blades (use this code for balance moves) | U1-Forced - Immediate | 100-Fossil-Steam
4420 | Vibration of the turbine generator unit that cannot be attributed to a specific cause such as bearings or blades (use this code for balance moves) | Steam Turbine | Miscellaneous (Steam Turbine) | U1 | Forced - Immediate | 2019 | Coal | CC | 100 | Fossil-Steam | SERC | Winter | 1608.7374 | 264.45 | 1 | 1 | 4420-Vibration of the turbine generator unit that cannot be attributed to a specific cause such as bearings or blades (use this code for balance moves) | U1-Forced - Immediate | 100-Fossil-Steam
4420 | Vibration of the turbine generator unit that cannot be attributed to a specific cause such as bearings or blades (use this code for balance moves) | Steam Turbine | Miscellaneous (Steam Turbine) | U1 | Forced - Immediate | 2019 | Coal | CC | 100 | Fossil-Steam | SERC | Winter | 3723.3 | 394 | 1 | 1 | 4420-Vibration of the turbine generator unit that cannot be attributed to a specific cause such as bearings or blades (use this code for balance moves) | U1-Forced - Immediate | 100-Fossil-Steam
4420 | Vibration of the turbine generator unit that cannot be attributed to a specific cause such as bearings or blades (use this code for balance moves) | Steam Turbine | Miscellaneous (Steam Turbine) | D1 | Forced - Immediate | 2019 | Coal | CC | 100 | Fossil-Steam | NPCC | Off-Peak | 62.5333 | 56 | 1 | 1 | 4420-Vibration of the turbine generator unit that cannot be attributed to a specific cause such as bearings or blades (use this code for balance moves) | D1-Forced - Immediate | 100-Fossil-Steam
4420 | Vibration of the turbine generator unit that cannot be attributed to a specific cause such as bearings or blades (use this code for balance moves) | Steam Turbine | Miscellaneous (Steam Turbine) | D1 | Forced - Immediate | 2019 | Coal | CC | 100 | Fossil-Steam | MRO | Off-Peak | 135 | 18 | 1 | 1 | 4420-Vibration of the turbine generator unit that cannot be attributed to a specific cause such as bearings or blades (use this code for balance moves) | D1-Forced - Immediate | 100-Fossil-Steam
4420 | Vibration of the turbine generator unit that cannot be attributed to a specific cause such as bearings or blades (use this code for balance moves) | Steam Turbine | Miscellaneous (Steam Turbine) | D1 | Forced - Immediate | 2019 | Coal | CC | 100 | Fossil-Steam | RFC | Summer | 37.0666 | 278 | 1 | 1 | 4420-Vibration of the turbine generator unit that cannot be attributed to a specific cause such as bearings or blades (use this code for balance moves) | D1-Forced - Immediate | 100-Fossil-Steam
4420 | Vibration of the turbine generator unit that cannot be attributed to a specific cause such as bearings or blades (use this code for balance moves) | Steam Turbine | Miscellaneous (Steam Turbine) | D1 | Forced - Immediate | 2019 | Coal | CC | 100 | Fossil-Steam | WECC | Winter | 277.8667 | 16 | 1 | 1 | 4420-Vibration of the turbine generator unit that cannot be attributed to a specific cause such as bearings or blades (use this code for balance moves) | D1-Forced - Immediate | 100-Fossil-Steam
4420 | Vibration of the turbine generator unit that cannot be attributed to a specific cause such as bearings or blades (use this code for balance moves) | Steam Turbine | Miscellaneous (Steam Turbine) | D1 | Forced - Immediate | 2019 | Coal | LI | 100 | Fossil-Steam | MRO | Off-Peak | 57.6333 | 133 | 1 | 1 | 4420-Vibration of the turbine generator unit that cannot be attributed to a specific cause such as bearings or blades (use this code for balance moves) | D1-Forced - Immediate | 100-Fossil-Steam
4420 | Vibration of the turbine generator unit that cannot be attributed to a specific cause such as bearings or blades (use this code for balance moves) | Steam Turbine | Miscellaneous (Steam Turbine) | U1 | Forced - Immediate | 2019 | Coal | CC | 100 | Fossil-Steam | WECC | Summer | 836.0831 | 395 | 1 | 1 | 4420-Vibration of the turbine generator unit that cannot be attributed to a specific cause such as bearings or blades (use this code for balance moves) | U1-Forced - Immediate | 100-Fossil-Steam
4420 | Vibration of the turbine generator unit that cannot be attributed to a specific cause such as bearings or blades (use this code for balance moves) | Steam Turbine | Miscellaneous (Steam Turbine) | U1 | Forced - Immediate | 2019 | Coal | CC | 100 | Fossil-Steam | SERC | Summer | 1368 | 342 | 1 | 1 | 4420-Vibration of the turbine generator unit that cannot be attributed to a specific cause such as bearings or blades (use this code for balance moves) | U1-Forced - Immediate | 100-Fossil-Steam
4420 | Vibration of the turbine generator unit that cannot be attributed to a specific cause such as bearings or blades (use this code for balance moves) | Steam Turbine | Miscellaneous (Steam Turbine) | U1 | Forced - Immediate | 2019 | Coal | CC | 100 | Fossil-Steam | SERC | Winter | 5338.7 | 394 | 1 | 1 | 4420-Vibration of the turbine generator unit that cannot be attributed to a specific cause such as bearings or blades (use this code for balance moves) | U1-Forced - Immediate | 100-Fossil-Steam
4420 | Vibration of the turbine generator unit that cannot be attributed to a specific cause such as bearings or blades (use this code for balance moves) | Steam Turbine | Miscellaneous (Steam Turbine) | D1 | Forced - Immediate | 2019 | Coal | CC | 100 | Fossil-Steam | SERC | Summer | 6286.7999 | 279 | 1 | 1 | 4420-Vibration of the turbine generator unit that cannot be attributed to a specific cause such as bearings or blades (use this code for balance moves) | D1-Forced - Immediate | 100-Fossil-Steam
4420 | Vibration of the turbine generator unit that cannot be attributed to a specific cause such as bearings or blades (use this code for balance moves) | Steam Turbine | Miscellaneous (Steam Turbine) | D1 | Forced - Immediate | 2019 | Coal | CC | 100 | Fossil-Steam | WECC | Winter | 28.2667 | 16 | 1 | 1 | 4420-Vibration of the turbine generator unit that cannot be attributed to a specific cause such as bearings or blades (use this code for balance moves) | D1-Forced - Immediate | 100-Fossil-Steam
4420 | Vibration of the turbine generator unit that cannot be attributed to a specific cause such as bearings or blades (use this code for balance moves) | Steam Turbine | Miscellaneous (Steam Turbine) | D1 | Forced - Immediate | 2019 | Coal | CC | 100 | Fossil-Steam | WECC | Winter | 29.6 | 16 | 1 | 1 | 4420-Vibration of the turbine generator unit that cannot be attributed to a specific cause such as bearings or blades (use this code for balance moves) | D1-Forced - Immediate | 100-Fossil-Steam
4420 | Vibration of the turbine generator unit that cannot be attributed to a specific cause such as bearings or blades (use this code for balance moves) | Steam Turbine | Miscellaneous (Steam Turbine) | D1 | Forced - Immediate | 2019 | Coal | CC | 100 | Fossil-Steam | WECC | Winter | 139.4667 | 16 | 1 | 1 | 4420-Vibration of the turbine generator unit that cannot be attributed to a specific cause such as bearings or blades (use this code for balance moves) | D1-Forced - Immediate | 100-Fossil-Steam
4420 | Vibration of the turbine generator unit that cannot be attributed to a specific cause such as bearings or blades (use this code for balance moves) | Steam Turbine | Miscellaneous (Steam Turbine) | SF | Startup Failure | 2019 | Coal | CC | 100 | Fossil-Steam | RFC | Summer | 4236.6665 | 620 | 1 | 1 | 4420-Vibration of the turbine generator unit that cannot be attributed to a specific cause such as bearings or blades (use this code for balance moves) | SF-Startup Failure | 100-Fossil-Steam
4420 | Vibration of the turbine generator unit that cannot be attributed to a specific cause such as bearings or blades (use this code for balance moves) | Steam Turbine | Miscellaneous (Steam Turbine) | SF | Startup Failure | 2019 | Coal | CC | 100 | Fossil-Steam | SERC | Summer | 18098.25 | 409 | 1 | 1 | 4420-Vibration of the turbine generator unit that cannot be attributed to a specific cause such as bearings or blades (use this code for balance moves) | SF-Startup Failure | 100-Fossil-Steam
4420 | Vibration of the turbine generator unit that cannot be attributed to a specific cause such as bearings or blades (use this code for balance moves) | Steam Turbine | Miscellaneous (Steam Turbine) | SF | Startup Failure | 2019 | Gas | GG | 100 | Fossil-Steam | NPCC | Summer | 1122.9166 | 245 | 1 | 1 | 4420-Vibration of the turbine generator unit that cannot be attributed to a specific cause such as bearings or blades (use this code for balance moves) | SF-Startup Failure | 100-Fossil-Steam
4420 | Vibration of the turbine generator unit that cannot be attributed to a specific cause such as bearings or blades (use this code for balance moves) | Steam Turbine | Miscellaneous (Steam Turbine) | U1 | Forced - Immediate | 2019 | Coal | CC | 100 | Fossil-Steam | RFC | Summer | 46483.4998 | 630 | 1 | 1 | 4420-Vibration of the turbine generator unit that cannot be attributed to a specific cause such as bearings or blades (use this code for balance moves) | U1-Forced - Immediate | 100-Fossil-Steam
4420 | Vibration of the turbine generator unit that cannot be attributed to a specific cause such as bearings or blades (use this code for balance moves) | Steam Turbine | Miscellaneous (Steam Turbine) | U2 | Forced - Delayed | 2019 | Coal | CC | 100 | Fossil-Steam | SERC | Off-Peak | 462.1665 | 235 | 1 | 1 | 4420-Vibration of the turbine generator unit that cannot be attributed to a specific cause such as bearings or blades (use this code for balance moves) | U2-Forced - Delayed | 100-Fossil-Steam
4420 | Vibration of the turbine generator unit that cannot be attributed to a specific cause such as bearings or blades (use this code for balance moves) | Steam Turbine | Miscellaneous (Steam Turbine) | D1 | Forced - Immediate | 2019 | Coal | CC | 100 | Fossil-Steam | RFC | Off-Peak | 9038.05 | 51 | 1 | 1 | 4420-Vibration of the turbine generator unit that cannot be attributed to a specific cause such as bearings or blades (use this code for balance moves) | D1-Forced - Immediate | 100-Fossil-Steam
4420 | Vibration of the turbine generator unit that cannot be attributed to a specific cause such as bearings or blades (use this code for balance moves) | Steam Turbine | Miscellaneous (Steam Turbine) | D1 | Forced - Immediate | 2019 | Coal | CC | 100 | Fossil-Steam | RFC | Off-Peak | 48432.23 | 628.99 | 1 | 1 | 4420-Vibration of the turbine generator unit that cannot be attributed to a specific cause such as bearings or blades (use this code for balance moves) | D1-Forced - Immediate | 100-Fossil-Steam
4420 | Vibration of the turbine generator unit that cannot be attributed to a specific cause such as bearings or blades (use this code for balance moves) | Steam Turbine | Miscellaneous (Steam Turbine) | D1 | Forced - Immediate | 2019 | Coal | CC | 100 | Fossil-Steam | RFC | Off-Peak | 106299.31 | 628.99 | 1 | 1 | 4420-Vibration of the turbine generator unit that cannot be attributed to a specific cause such as bearings or blades (use this code for balance moves) | D1-Forced - Immediate | 100-Fossil-Steam
4420 | Vibration of the turbine generator unit that cannot be attributed to a specific cause such as bearings or blades (use this code for balance moves) | Steam Turbine | Miscellaneous (Steam Turbine) | D1 | Forced - Immediate | 2019 | Coal | CC | 100 | Fossil-Steam | MRO | Summer | 3662.5 | 50 | 1 | 1 | 4420-Vibration of the turbine generator unit that cannot be attributed to a specific cause such as bearings or blades (use this code for balance moves) | D1-Forced - Immediate | 100-Fossil-Steam
4420 | Vibration of the turbine generator unit that cannot be attributed to a specific cause such as bearings or blades (use this code for balance moves) | Steam Turbine | Miscellaneous (Steam Turbine) | D1 | Forced - Immediate | 2019 | Coal | CC | 100 | Fossil-Steam | WECC | Winter | 74.9333 | 16 | 1 | 1 | 4420-Vibration of the turbine generator unit that cannot be attributed to a specific cause such as bearings or blades (use this code for balance moves) | D1-Forced - Immediate | 100-Fossil-Steam
4420 | Vibration of the turbine generator unit that cannot be attributed to a specific cause such as bearings or blades (use this code for balance moves) | Steam Turbine | Miscellaneous (Steam Turbine) | D1 | Forced - Immediate | 2019 | Coal | CC | 100 | Fossil-Steam | WECC | Winter | 216.2667 | 16 | 1 | 1 | 4420-Vibration of the turbine generator unit that cannot be attributed to a specific cause such as bearings or blades (use this code for balance moves) | D1-Forced - Immediate | 100-Fossil-Steam
4420 | Vibration of the turbine generator unit that cannot be attributed to a specific cause such as bearings or blades (use this code for balance moves) | Steam Turbine | Miscellaneous (Steam Turbine) | D1 | Forced - Immediate | 2019 | Coal | CC | 100 | Fossil-Steam | WECC | Winter | 249.4333 | 14 | 1 | 1 | 4420-Vibration of the turbine generator unit that cannot be attributed to a specific cause such as bearings or blades (use this code for balance moves) | D1-Forced - Immediate | 100-Fossil-Steam
4420 | Vibration of the turbine generator unit that cannot be attributed to a specific cause such as bearings or blades (use this code for balance moves) | Steam Turbine | Miscellaneous (Steam Turbine) | U1 | Forced - Immediate | 2019 | Coal | CC | 100 | Fossil-Steam | WECC | Off-Peak | 2075.3333 | 220 | 1 | 1 | 4420-Vibration of the turbine generator unit that cannot be attributed to a specific cause such as bearings or blades (use this code for balance moves) | U1-Forced - Immediate | 100-Fossil-Steam
4420 | Vibration of the turbine generator unit that cannot be attributed to a specific cause such as bearings or blades (use this code for balance moves) | Steam Turbine | Miscellaneous (Steam Turbine) | U1 | Forced - Immediate | 2019 | Coal | CC | 100 | Fossil-Steam | SERC | Off-Peak | 3000 | 300 | 1 | 1 | 4420-Vibration of the turbine generator unit that cannot be attributed to a specific cause such as bearings or blades (use this code for balance moves) | U1-Forced - Immediate | 100-Fossil-Steam
4420 | Vibration of the turbine generator unit that cannot be attributed to a specific cause such as bearings or blades (use this code for balance moves) | Steam Turbine | Miscellaneous (Steam Turbine) | U1 | Forced - Immediate | 2019 | Coal | CC | 100 | Fossil-Steam | RFC | Off-Peak | 32640 | 850 | 1 | 1 | 4420-Vibration of the turbine generator unit that cannot be attributed to a specific cause such as bearings or blades (use this code for balance moves) | U1-Forced - Immediate | 100-Fossil-Steam
4420 | Vibration of the turbine generator unit that cannot be attributed to a specific cause such as bearings or blades (use this code for balance moves) | Steam Turbine | Miscellaneous (Steam Turbine) | U1 | Forced - Immediate | 2019 | Coal | CC | 100 | Fossil-Steam | MRO | Off-Peak | 104797.0496 | 654.3 | 1 | 1 | 4420-Vibration of the turbine generator unit that cannot be attributed to a specific cause such as bearings or blades (use this code for balance moves) | U1-Forced - Immediate | 100-Fossil-Steam
4420 | Vibration of the turbine generator unit that cannot be attributed to a specific cause such as bearings or blades (use this code for balance moves) | Steam Turbine | Miscellaneous (Steam Turbine) | U1 | Forced - Immediate | 2019 | Coal | CC | 100 | Fossil-Steam | MRO | Summer | 2244.6664 | 728 | 1 | 1 | 4420-Vibration of the turbine generator unit that cannot be attributed to a specific cause such as bearings or blades (use this code for balance moves) | U1-Forced - Immediate | 100-Fossil-Steam
4420 | Vibration of the turbine generator unit that cannot be attributed to a specific cause such as bearings or blades (use this code for balance moves) | Steam Turbine | Miscellaneous (Steam Turbine) | U1 | Forced - Immediate | 2019 | Coal | OS | 100 | Fossil-Steam | NPCC | Off-Peak | 299.6666 | 31 | 1 | 1 | 4420-Vibration of the turbine generator unit that cannot be attributed to a specific cause such as bearings or blades (use this code for balance moves) | U1-Forced - Immediate | 100-Fossil-Steam
4420 | Vibration of the turbine generator unit that cannot be attributed to a specific cause such as bearings or blades (use this code for balance moves) | Steam Turbine | Miscellaneous (Steam Turbine) | U1 | Forced - Immediate | 2019 | Gas | GG | 100 | Fossil-Steam | WECC | Summer | 375 | 750 | 1 | 1 | 4420-Vibration of the turbine generator unit that cannot be attributed to a specific cause such as bearings or blades (use this code for balance moves) | U1-Forced - Immediate | 100-Fossil-Steam
4420 | Vibration of the turbine generator unit that cannot be attributed to a specific cause such as bearings or blades (use this code for balance moves) | Steam Turbine | Miscellaneous (Steam Turbine) | U1 | Forced - Immediate | 2019 | Other | WD | 100 | Fossil-Steam | NPCC | Summer | 2467.5 | 50 | 1 | 1 | 4420-Vibration of the turbine generator unit that cannot be attributed to a specific cause such as bearings or blades (use this code for balance moves) | U1-Forced - Immediate | 100-Fossil-Steam
4420 | Vibration of the turbine generator unit that cannot be attributed to a specific cause such as bearings or blades (use this code for balance moves) | Steam Turbine | Miscellaneous (Steam Turbine) | D1 | Forced - Immediate | 2019 | Gas | GG | 800 | Miscellaneous | MRO | Summer | 41.1 | 82.2 | 1 | 1 | 4420-Vibration of the turbine generator unit that cannot be attributed to a specific cause such as bearings or blades (use this code for balance moves) | D1-Forced - Immediate | 800-Miscellaneous
4420 | Vibration of the turbine generator unit that cannot be attributed to a specific cause such as bearings or blades (use this code for balance moves) | Steam Turbine | Miscellaneous (Steam Turbine) | D1 | Forced - Immediate | 2019 | Gas | GG | 800 | Miscellaneous | MRO | Summer | 124.55 | 249.1 | 1 | 1 | 4420-Vibration of the turbine generator unit that cannot be attributed to a specific cause such as bearings or blades (use this code for balance moves) | D1-Forced - Immediate | 800-Miscellaneous
4420 | Vibration of the turbine generator unit that cannot be attributed to a specific cause such as bearings or blades (use this code for balance moves) | Steam Turbine | Miscellaneous (Steam Turbine) | D1 | Forced - Immediate | 2019 | Gas | GG | 800 | Miscellaneous | MRO | Off-Peak | 53.64 | 119.2 | 1 | 1 | 4420-Vibration of the turbine generator unit that cannot be attributed to a specific cause such as bearings or blades (use this code for balance moves) | D1-Forced - Immediate | 800-Miscellaneous
4420 | Vibration of the turbine generator unit that cannot be attributed to a specific cause such as bearings or blades (use this code for balance moves) | Steam Turbine | Miscellaneous (Steam Turbine) | D1 | Forced - Immediate | 2019 | Gas | GG | 800 | Miscellaneous | MRO | Winter | 128.7 | 257.4 | 1 | 2 | 4420-Vibration of the turbine generator unit that cannot be attributed to a specific cause such as bearings or blades (use this code for balance moves) | D1-Forced - Immediate | 800-Miscellaneous
4420 | Vibration of the turbine generator unit that cannot be attributed to a specific cause such as bearings or blades (use this code for balance moves) | Steam Turbine | Miscellaneous (Steam Turbine) | U1 | Forced - Immediate | 2019 | Coal | OS | 800 | Miscellaneous | RFC | Off-Peak | 645.15 | 37.4 | 1 | 1 | 4420-Vibration of the turbine generator unit that cannot be attributed to a specific cause such as bearings or blades (use this code for balance moves) | U1-Forced - Immediate | 800-Miscellaneous
4420 | Vibration of the turbine generator unit that cannot be attributed to a specific cause such as bearings or blades (use this code for balance moves) | Steam Turbine | Miscellaneous (Steam Turbine) | U1 | Forced - Immediate | 2019 | Coal | CC | 810 | Multi-boiler/Multi-turbine | MRO | Winter | 2069.3333 | 160 | 1 | 1 | 4420-Vibration of the turbine generator unit that cannot be attributed to a specific cause such as bearings or blades (use this code for balance moves) | U1-Forced - Immediate | 810-Multi-boiler/Multi-turbine
4420 | Vibration of the turbine generator unit that cannot be attributed to a specific cause such as bearings or blades (use this code for balance moves) | Steam Turbine | Miscellaneous (Steam Turbine) | D1 | Forced - Immediate | 2019 | Gas | GG | 850 | Combined Cycle Block | NPCC | Off-Peak | 84 | 40 | 1 | 1 | 4420-Vibration of the turbine generator unit that cannot be attributed to a specific cause such as bearings or blades (use this code for balance moves) | D1-Forced - Immediate | 850-Combined Cycle Block
4420 | Vibration of the turbine generator unit that cannot be attributed to a specific cause such as bearings or blades (use this code for balance moves) | Steam Turbine | Miscellaneous (Steam Turbine) | D1 | Forced - Immediate | 2019 | Gas | GG | 850 | Combined Cycle Block | NPCC | Off-Peak | 110.4 | 72 | 1 | 1 | 4420-Vibration of the turbine generator unit that cannot be attributed to a specific cause such as bearings or blades (use this code for balance moves) | D1-Forced - Immediate | 850-Combined Cycle Block
4420 | Vibration of the turbine generator unit that cannot be attributed to a specific cause such as bearings or blades (use this code for balance moves) | Steam Turbine | Miscellaneous (Steam Turbine) | D1 | Forced - Immediate | 2019 | Gas | GG | 850 | Combined Cycle Block | NPCC | Off-Peak | 124.49 | 126.6 | 1 | 1 | 4420-Vibration of the turbine generator unit that cannot be attributed to a specific cause such as bearings or blades (use this code for balance moves) | D1-Forced - Immediate | 850-Combined Cycle Block
4420 | Vibration of the turbine generator unit that cannot be attributed to a specific cause such as bearings or blades (use this code for balance moves) | Steam Turbine | Miscellaneous (Steam Turbine) | D1 | Forced - Immediate | 2019 | Gas | GG | 850 | Combined Cycle Block | NPCC | Summer | 101.25 | 45 | 1 | 1 | 4420-Vibration of the turbine generator unit that cannot be attributed to a specific cause such as bearings or blades (use this code for balance moves) | D1-Forced - Immediate | 850-Combined Cycle Block
4420 | Vibration of the turbine generator unit that cannot be attributed to a specific cause such as bearings or blades (use this code for balance moves) | Steam Turbine | Miscellaneous (Steam Turbine) | D1 | Forced - Immediate | 2019 | Gas | GG | 850 | Combined Cycle Block | MRO | Summer | 288 | 240 | 1 | 1 | 4420-Vibration of the turbine generator unit that cannot be attributed to a specific cause such as bearings or blades (use this code for balance moves) | D1-Forced - Immediate | 850-Combined Cycle Block
4420 | Vibration of the turbine generator unit that cannot be attributed to a specific cause such as bearings or blades (use this code for balance moves) | Steam Turbine | Miscellaneous (Steam Turbine) | U1 | Forced - Immediate | 2019 | Gas | GG | 850 | Combined Cycle Block | SERC | Summer | 250.7 | 109 | 1 | 1 | 4420-Vibration of the turbine generator unit that cannot be attributed to a specific cause such as bearings or blades (use this code for balance moves) | U1-Forced - Immediate | 850-Combined Cycle Block
4420 | Vibration of the turbine generator unit that cannot be attributed to a specific cause such as bearings or blades (use this code for balance moves) | Steam Turbine | Miscellaneous (Steam Turbine) | U1 | Forced - Immediate | 2019 | Gas | GG | 850 | Combined Cycle Block | RFC | Summer | 329040 | 457 | 1 | 1 | 4420-Vibration of the turbine generator unit that cannot be attributed to a specific cause such as bearings or blades (use this code for balance moves) | U1-Forced - Immediate | 850-Combined Cycle Block
4420 | Vibration of the turbine generator unit that cannot be attributed to a specific cause such as bearings or blades (use this code for balance moves) | Steam Turbine | Miscellaneous (Steam Turbine) | U1 | Forced - Immediate | 2019 | Gas | GG | 850 | Combined Cycle Block | TRE | Winter | 234.15 | 223 | 1 | 1 | 4420-Vibration of the turbine generator unit that cannot be attributed to a specific cause such as bearings or blades (use this code for balance moves) | U1-Forced - Immediate | 850-Combined Cycle Block
4420 | Vibration of the turbine generator unit that cannot be attributed to a specific cause such as bearings or blades (use this code for balance moves) | Steam Turbine | Miscellaneous (Steam Turbine) | D1 | Forced - Immediate | 2019 | Gas | GG | 850 | Combined Cycle Block | NPCC | Off-Peak | 21.5 | 86 | 1 | 1 | 4420-Vibration of the turbine generator unit that cannot be attributed to a specific cause such as bearings or blades (use this code for balance moves) | D1-Forced - Immediate | 850-Combined Cycle Block
4420 | Vibration of the turbine generator unit that cannot be attributed to a specific cause such as bearings or blades (use this code for balance moves) | Steam Turbine | Miscellaneous (Steam Turbine) | D1 | Forced - Immediate | 2019 | Gas | GG | 850 | Combined Cycle Block | NPCC | Summer | 28 | 84 | 1 | 1 | 4420-Vibration of the turbine generator unit that cannot be attributed to a specific cause such as bearings or blades (use this code for balance moves) | D1-Forced - Immediate | 850-Combined Cycle Block
4420 | Vibration of the turbine generator unit that cannot be attributed to a specific cause such as bearings or blades (use this code for balance moves) | Steam Turbine | Miscellaneous (Steam Turbine) | D1 | Forced - Immediate | 2019 | Gas | GG | 850 | Combined Cycle Block | NPCC | Summer | 78.3333 | 100 | 1 | 1 | 4420-Vibration of the turbine generator unit that cannot be attributed to a specific cause such as bearings or blades (use this code for balance moves) | D1-Forced - Immediate | 850-Combined Cycle Block
4420 | Vibration of the turbine generator unit that cannot be attributed to a specific cause such as bearings or blades (use this code for balance moves) | Steam Turbine | Miscellaneous (Steam Turbine) | D1 | Forced - Immediate | 2019 | Gas | GG | 850 | Combined Cycle Block | RFC | Summer | 1787.9155 | 179.69 | 1 | 1 | 4420-Vibration of the turbine generator unit that cannot be attributed to a specific cause such as bearings or blades (use this code for balance moves) | D1-Forced - Immediate | 850-Combined Cycle Block
4420 | Vibration of the turbine generator unit that cannot be attributed to a specific cause such as bearings or blades (use this code for balance moves) | Steam Turbine | Miscellaneous (Steam Turbine) | U1 | Forced - Immediate | 2019 | Gas | GG | 850 | Combined Cycle Block | TRE | Off-Peak | 946.7999 | 216 | 1 | 1 | 4420-Vibration of the turbine generator unit that cannot be attributed to a specific cause such as bearings or blades (use this code for balance moves) | U1-Forced - Immediate | 850-Combined Cycle Block
4420 | Vibration of the turbine generator unit that cannot be attributed to a specific cause such as bearings or blades (use this code for balance moves) | Steam Turbine | Miscellaneous (Steam Turbine) | U1 | Forced - Immediate | 2019 | Gas | GG | 850 | Combined Cycle Block | WECC | Winter | 408390.4499 | 117 | 1 | 1 | 4420-Vibration of the turbine generator unit that cannot be attributed to a specific cause such as bearings or blades (use this code for balance moves) | U1-Forced - Immediate | 850-Combined Cycle Block
4420 | Vibration of the turbine generator unit that cannot be attributed to a specific cause such as bearings or blades (use this code for balance moves) | Steam Turbine | Miscellaneous (Steam Turbine) | D1 | Forced - Immediate | 2019 | Gas | GG | 850 | Combined Cycle Block | NPCC | Off-Peak | 27.5 | 15 | 1 | 1 | 4420-Vibration of the turbine generator unit that cannot be attributed to a specific cause such as bearings or blades (use this code for balance moves) | D1-Forced - Immediate | 850-Combined Cycle Block
4420 | Vibration of the turbine generator unit that cannot be attributed to a specific cause such as bearings or blades (use this code for balance moves) | Steam Turbine | Miscellaneous (Steam Turbine) | D1 | Forced - Immediate | 2019 | Gas | GG | 850 | Combined Cycle Block | NPCC | Off-Peak | 36.8 | 24 | 1 | 1 | 4420-Vibration of the turbine generator unit that cannot be attributed to a specific cause such as bearings or blades (use this code for balance moves) | D1-Forced - Immediate | 850-Combined Cycle Block
4420 | Vibration of the turbine generator unit that cannot be attributed to a specific cause such as bearings or blades (use this code for balance moves) | Steam Turbine | Miscellaneous (Steam Turbine) | D1 | Forced - Immediate | 2019 | Gas | GG | 850 | Combined Cycle Block | SERC | Off-Peak | 3489.58 | 468.4 | 1 | 1 | 4420-Vibration of the turbine generator unit that cannot be attributed to a specific cause such as bearings or blades (use this code for balance moves) | D1-Forced - Immediate | 850-Combined Cycle Block
4420 | Vibration of the turbine generator unit that cannot be attributed to a specific cause such as bearings or blades (use this code for balance moves) | Steam Turbine | Miscellaneous (Steam Turbine) | U1 | Forced - Immediate | 2019 | Gas | GG | 850 | Combined Cycle Block | WECC | Off-Peak | 175.6665 | 310 | 1 | 1 | 4420-Vibration of the turbine generator unit that cannot be attributed to a specific cause such as bearings or blades (use this code for balance moves) | U1-Forced - Immediate | 850-Combined Cycle Block
4420 | Vibration of the turbine generator unit that cannot be attributed to a specific cause such as bearings or blades (use this code for balance moves) | Steam Turbine | Miscellaneous (Steam Turbine) | U1 | Forced - Immediate | 2019 | Gas | GG | 850 | Combined Cycle Block | NPCC | Winter | 2856 | 280 | 1 | 1 | 4420-Vibration of the turbine generator unit that cannot be attributed to a specific cause such as bearings or blades (use this code for balance moves) | U1-Forced - Immediate | 850-Combined Cycle Block
4420 | Vibration of the turbine generator unit that cannot be attributed to a specific cause such as bearings or blades (use this code for balance moves) | Steam Turbine | Miscellaneous (Steam Turbine) | U2 | Forced - Delayed | 2019 | Gas | GG | 850 | Combined Cycle Block | RFC | Off-Peak | 2727.6663 | 490 | 1 | 1 | 4420-Vibration of the turbine generator unit that cannot be attributed to a specific cause such as bearings or blades (use this code for balance moves) | U2-Forced - Delayed | 850-Combined Cycle Block
4420 | Vibration of the turbine generator unit that cannot be attributed to a specific cause such as bearings or blades (use this code for balance moves) | Steam Turbine | Miscellaneous (Steam Turbine) | D1 | Forced - Immediate | 2019 | Gas | GG | 850 | Combined Cycle Block | NPCC | Off-Peak | 12.1667 | 10 | 1 | 1 | 4420-Vibration of the turbine generator unit that cannot be attributed to a specific cause such as bearings or blades (use this code for balance moves) | D1-Forced - Immediate | 850-Combined Cycle Block
4420 | Vibration of the turbine generator unit that cannot be attributed to a specific cause such as bearings or blades (use this code for balance moves) | Steam Turbine | Miscellaneous (Steam Turbine) | D1 | Forced - Immediate | 2019 | Gas | GG | 850 | Combined Cycle Block | NPCC | Off-Peak | 27.3 | 18 | 1 | 1 | 4420-Vibration of the turbine generator unit that cannot be attributed to a specific cause such as bearings or blades (use this code for balance moves) | D1-Forced - Immediate | 850-Combined Cycle Block
4420 | Vibration of the turbine generator unit that cannot be attributed to a specific cause such as bearings or blades (use this code for balance moves) | Steam Turbine | Miscellaneous (Steam Turbine) | D1 | Forced - Immediate | 2019 | Gas | GG | 850 | Combined Cycle Block | SERC | Off-Peak | 1381.7 | 337 | 1 | 1 | 4420-Vibration of the turbine generator unit that cannot be attributed to a specific cause such as bearings or blades (use this code for balance moves) | D1-Forced - Immediate | 850-Combined Cycle Block
4420 | Vibration of the turbine generator unit that cannot be attributed to a specific cause such as bearings or blades (use this code for balance moves) | Steam Turbine | Miscellaneous (Steam Turbine) | D1 | Forced - Immediate | 2019 | Gas | GG | 850 | Combined Cycle Block | MRO | Summer | 271.9999 | 240 | 1 | 1 | 4420-Vibration of the turbine generator unit that cannot be attributed to a specific cause such as bearings or blades (use this code for balance moves) | D1-Forced - Immediate | 850-Combined Cycle Block
4420 | Vibration of the turbine generator unit that cannot be attributed to a specific cause such as bearings or blades (use this code for balance moves) | Steam Turbine | Miscellaneous (Steam Turbine) | U1 | Forced - Immediate | 2019 | Gas | GG | 850 | Combined Cycle Block | WECC | Off-Peak | 908.6999 | 117 | 1 | 1 | 4420-Vibration of the turbine generator unit that cannot be attributed to a specific cause such as bearings or blades (use this code for balance moves) | U1-Forced - Immediate | 850-Combined Cycle Block
4420 | Vibration of the turbine generator unit that cannot be attributed to a specific cause such as bearings or blades (use this code for balance moves) | Steam Turbine | Miscellaneous (Steam Turbine) | U1 | Forced - Immediate | 2019 | Gas | GG | 850 | Combined Cycle Block | WECC | Off-Peak | 1895.4 | 117 | 1 | 1 | 4420-Vibration of the turbine generator unit that cannot be attributed to a specific cause such as bearings or blades (use this code for balance moves) | U1-Forced - Immediate | 850-Combined Cycle Block
4420 | Vibration of the turbine generator unit that cannot be attributed to a specific cause such as bearings or blades (use this code for balance moves) | Steam Turbine | Miscellaneous (Steam Turbine) | U1 | Forced - Immediate | 2019 | Gas | GG | 850 | Combined Cycle Block | WECC | Off-Peak | 3861 | 117 | 1 | 1 | 4420-Vibration of the turbine generator unit that cannot be attributed to a specific cause such as bearings or blades (use this code for balance moves) | U1-Forced - Immediate | 850-Combined Cycle Block
4420 | Vibration of the turbine generator unit that cannot be attributed to a specific cause such as bearings or blades (use this code for balance moves) | Steam Turbine | Miscellaneous (Steam Turbine) | U1 | Forced - Immediate | 2019 | Gas | GG | 850 | Combined Cycle Block | RFC | Summer | 7030.8 | 502.2 | 1 | 1 | 4420-Vibration of the turbine generator unit that cannot be attributed to a specific cause such as bearings or blades (use this code for balance moves) | U1-Forced - Immediate | 850-Combined Cycle Block
4420 | Vibration of the turbine generator unit that cannot be attributed to a specific cause such as bearings or blades (use this code for balance moves) | Steam Turbine | Miscellaneous (Steam Turbine) | D1 | Forced - Immediate | 2019 | Gas | GG | 850 | Combined Cycle Block | RFC | Off-Peak | 5.7999 | 87 | 1 | 1 | 4420-Vibration of the turbine generator unit that cannot be attributed to a specific cause such as bearings or blades (use this code for balance moves) | D1-Forced - Immediate | 850-Combined Cycle Block
4420 | Vibration of the turbine generator unit that cannot be attributed to a specific cause such as bearings or blades (use this code for balance moves) | Steam Turbine | Miscellaneous (Steam Turbine) | D1 | Forced - Immediate | 2019 | Gas | GG | 850 | Combined Cycle Block | NPCC | Off-Peak | 37.5 | 45 | 1 | 1 | 4420-Vibration of the turbine generator unit that cannot be attributed to a specific cause such as bearings or blades (use this code for balance moves) | D1-Forced - Immediate | 850-Combined Cycle Block
4420 | Vibration of the turbine generator unit that cannot be attributed to a specific cause such as bearings or blades (use this code for balance moves) | Steam Turbine | Miscellaneous (Steam Turbine) | D1 | Forced - Immediate | 2019 | Gas | GG | 850 | Combined Cycle Block | NPCC | Off-Peak | 40.3 | 26 | 1 | 1 | 4420-Vibration of the turbine generator unit that cannot be attributed to a specific cause such as bearings or blades (use this code for balance moves) | D1-Forced - Immediate | 850-Combined Cycle Block
4420 | Vibration of the turbine generator unit that cannot be attributed to a specific cause such as bearings or blades (use this code for balance moves) | Steam Turbine | Miscellaneous (Steam Turbine) | D1 | Forced - Immediate | 2019 | Gas | GG | 850 | Combined Cycle Block | NPCC | Off-Peak | 678.5 | 590 | 1 | 1 | 4420-Vibration of the turbine generator unit that cannot be attributed to a specific cause such as bearings or blades (use this code for balance moves) | D1-Forced - Immediate | 850-Combined Cycle Block
4420 | Vibration of the turbine generator unit that cannot be attributed to a specific cause such as bearings or blades (use this code for balance moves) | Steam Turbine | Miscellaneous (Steam Turbine) | D1 | Forced - Immediate | 2019 | Gas | GG | 850 | Combined Cycle Block | NPCC | Summer | 62.3333 | 110 | 1 | 1 | 4420-Vibration of the turbine generator unit that cannot be attributed to a specific cause such as bearings or blades (use this code for balance moves) | D1-Forced - Immediate | 850-Combined Cycle Block
4420 | Vibration of the turbine generator unit that cannot be attributed to a specific cause such as bearings or blades (use this code for balance moves) | Steam Turbine | Miscellaneous (Steam Turbine) | D1 | Forced - Immediate | 2019 | Gas | GG | 850 | Combined Cycle Block | NPCC | Summer | 124.25 | 105 | 1 | 1 | 4420-Vibration of the turbine generator unit that cannot be attributed to a specific cause such as bearings or blades (use this code for balance moves) | D1-Forced - Immediate | 850-Combined Cycle Block
4420 | Vibration of the turbine generator unit that cannot be attributed to a specific cause such as bearings or blades (use this code for balance moves) | Steam Turbine | Miscellaneous (Steam Turbine) | D1 | Forced - Immediate | 2019 | Gas | GG | 850 | Combined Cycle Block | RFC | Summer | 809.5778 | 247.83 | 1 | 1 | 4420-Vibration of the turbine generator unit that cannot be attributed to a specific cause such as bearings or blades (use this code for balance moves) | D1-Forced - Immediate | 850-Combined Cycle Block
4420 | Vibration of the turbine generator unit that cannot be attributed to a specific cause such as bearings or blades (use this code for balance moves) | Steam Turbine | Miscellaneous (Steam Turbine) | D1 | Forced - Immediate | 2019 | Gas | GG | 850 | Combined Cycle Block | RFC | Summer | 2129.8153 | 198.43 | 1 | 1 | 4420-Vibration of the turbine generator unit that cannot be attributed to a specific cause such as bearings or blades (use this code for balance moves) | D1-Forced - Immediate | 850-Combined Cycle Block
4420 | Vibration of the turbine generator unit that cannot be attributed to a specific cause such as bearings or blades (use this code for balance moves) | Steam Turbine | Miscellaneous (Steam Turbine) | U1 | Forced - Immediate | 2019 | Gas | GG | 850 | Combined Cycle Block | MRO | Off-Peak | 404.7998 | 276 | 1 | 1 | 4420-Vibration of the turbine generator unit that cannot be attributed to a specific cause such as bearings or blades (use this code for balance moves) | U1-Forced - Immediate | 850-Combined Cycle Block
4420 | Vibration of the turbine generator unit that cannot be attributed to a specific cause such as bearings or blades (use this code for balance moves) | Steam Turbine | Miscellaneous (Steam Turbine) | U1 | Forced - Immediate | 2019 | Gas | GG | 850 | Combined Cycle Block | RFC | Off-Peak | 616.95 | 457 | 1 | 1 | 4420-Vibration of the turbine generator unit that cannot be attributed to a specific cause such as bearings or blades (use this code for balance moves) | U1-Forced - Immediate | 850-Combined Cycle Block
4420 | Vibration of the turbine generator unit that cannot be attributed to a specific cause such as bearings or blades (use this code for balance moves) | Steam Turbine | Miscellaneous (Steam Turbine) | U1 | Forced - Immediate | 2019 | Gas | GG | 850 | Combined Cycle Block | RFC | Off-Peak | 780 | 650 | 1 | 1 | 4420-Vibration of the turbine generator unit that cannot be attributed to a specific cause such as bearings or blades (use this code for balance moves) | U1-Forced - Immediate | 850-Combined Cycle Block
4420 | Vibration of the turbine generator unit that cannot be attributed to a specific cause such as bearings or blades (use this code for balance moves) | Steam Turbine | Miscellaneous (Steam Turbine) | U1 | Forced - Immediate | 2019 | Gas | GG | 850 | Combined Cycle Block | WECC | Off-Peak | 2966.8666 | 233 | 1 | 1 | 4420-Vibration of the turbine generator unit that cannot be attributed to a specific cause such as bearings or blades (use this code for balance moves) | U1-Forced - Immediate | 850-Combined Cycle Block
4420 | Vibration of the turbine generator unit that cannot be attributed to a specific cause such as bearings or blades (use this code for balance moves) | Steam Turbine | Miscellaneous (Steam Turbine) | U1 | Forced - Immediate | 2019 | Gas | GG | 850 | Combined Cycle Block | NPCC | Summer | 77.4333 | 46 | 1 | 1 | 4420-Vibration of the turbine generator unit that cannot be attributed to a specific cause such as bearings or blades (use this code for balance moves) | U1-Forced - Immediate | 850-Combined Cycle Block
4420 | Vibration of the turbine generator unit that cannot be attributed to a specific cause such as bearings or blades (use this code for balance moves) | Steam Turbine | Miscellaneous (Steam Turbine) | U1 | Forced - Immediate | 2019 | Gas | GG | 850 | Combined Cycle Block | WECC | Winter | 682.5 | 525 | 1 | 1 | 4420-Vibration of the turbine generator unit that cannot be attributed to a specific cause such as bearings or blades (use this code for balance moves) | U1-Forced - Immediate | 850-Combined Cycle Block
4420 | Vibration of the turbine generator unit that cannot be attributed to a specific cause such as bearings or blades (use this code for balance moves) | Steam Turbine | Miscellaneous (Steam Turbine) | D1 | Forced - Immediate | 2019 | Gas | GG | 850 | Combined Cycle Block | RFC | Off-Peak | 711.1 | 218.8 | 1 | 1 | 4420-Vibration of the turbine generator unit that cannot be attributed to a specific cause such as bearings or blades (use this code for balance moves) | D1-Forced - Immediate | 850-Combined Cycle Block
4420 | Vibration of the turbine generator unit that cannot be attributed to a specific cause such as bearings or blades (use this code for balance moves) | Steam Turbine | Miscellaneous (Steam Turbine) | D1 | Forced - Immediate | 2019 | Gas | GG | 850 | Combined Cycle Block | NPCC | Summer | 11.4666 | 86 | 1 | 1 | 4420-Vibration of the turbine generator unit that cannot be attributed to a specific cause such as bearings or blades (use this code for balance moves) | D1-Forced - Immediate | 850-Combined Cycle Block
4420 | Vibration of the turbine generator unit that cannot be attributed to a specific cause such as bearings or blades (use this code for balance moves) | Steam Turbine | Miscellaneous (Steam Turbine) | D1 | Forced - Immediate | 2019 | Gas | GG | 850 | Combined Cycle Block | NPCC | Summer | 34.6666 | 40 | 1 | 1 | 4420-Vibration of the turbine generator unit that cannot be attributed to a specific cause such as bearings or blades (use this code for balance moves) | D1-Forced - Immediate | 850-Combined Cycle Block
4420 | Vibration of the turbine generator unit that cannot be attributed to a specific cause such as bearings or blades (use this code for balance moves) | Steam Turbine | Miscellaneous (Steam Turbine) | D1 | Forced - Immediate | 2019 | Gas | GG | 850 | Combined Cycle Block | SERC | Summer | 156.7999 | 168 | 1 | 1 | 4420-Vibration of the turbine generator unit that cannot be attributed to a specific cause such as bearings or blades (use this code for balance moves) | D1-Forced - Immediate | 850-Combined Cycle Block
4420 | Vibration of the turbine generator unit that cannot be attributed to a specific cause such as bearings or blades (use this code for balance moves) | Steam Turbine | Miscellaneous (Steam Turbine) | D1 | Forced - Immediate | 2019 | Gas | GG | 850 | Combined Cycle Block | MRO | Summer | 243.9998 | 240 | 1 | 1 | 4420-Vibration of the turbine generator unit that cannot be attributed to a specific cause such as bearings or blades (use this code for balance moves) | D1-Forced - Immediate | 850-Combined Cycle Block
4420 | Vibration of the turbine generator unit that cannot be attributed to a specific cause such as bearings or blades (use this code for balance moves) | Steam Turbine | Miscellaneous (Steam Turbine) | D1 | Forced - Immediate | 2019 | Gas | GG | 850 | Combined Cycle Block | SERC | Summer | 40946.3999 | 432 | 1 | 1 | 4420-Vibration of the turbine generator unit that cannot be attributed to a specific cause such as bearings or blades (use this code for balance moves) | D1-Forced - Immediate | 850-Combined Cycle Block
4420 | Vibration of the turbine generator unit that cannot be attributed to a specific cause such as bearings or blades (use this code for balance moves) | Steam Turbine | Miscellaneous (Steam Turbine) | U1 | Forced - Immediate | 2019 | Gas | GG | 850 | Combined Cycle Block | WECC | Off-Peak | 19774.9997 | 525 | 1 | 1 | 4420-Vibration of the turbine generator unit that cannot be attributed to a specific cause such as bearings or blades (use this code for balance moves) | U1-Forced - Immediate | 850-Combined Cycle Block
4420 | Vibration of the turbine generator unit that cannot be attributed to a specific cause such as bearings or blades (use this code for balance moves) | Steam Turbine | Miscellaneous (Steam Turbine) | D1 | Forced - Immediate | 2019 | Gas | GG | 850 | Combined Cycle Block | RFC | Summer | 92.619 | 205.82 | 1 | 1 | 4420-Vibration of the turbine generator unit that cannot be attributed to a specific cause such as bearings or blades (use this code for balance moves) | D1-Forced - Immediate | 850-Combined Cycle Block
4420 | Vibration of the turbine generator unit that cannot be attributed to a specific cause such as bearings or blades (use this code for balance moves) | Steam Turbine | Miscellaneous (Steam Turbine) | D1 | Forced - Immediate | 2019 | Gas | GG | 850 | Combined Cycle Block | RFC | Summer | 554.5175 | 323.02 | 1 | 1 | 4420-Vibration of the turbine generator unit that cannot be attributed to a specific cause such as bearings or blades (use this code for balance moves) | D1-Forced - Immediate | 850-Combined Cycle Block
4420 | Vibration of the turbine generator unit that cannot be attributed to a specific cause such as bearings or blades (use this code for balance moves) | Steam Turbine | Miscellaneous (Steam Turbine) | D2 | Forced - Delayed | 2019 | Gas | GG | 850 | Combined Cycle Block | RFC | Off-Peak | 523.3753 | 37.88 | 1 | 1 | 4420-Vibration of the turbine generator unit that cannot be attributed to a specific cause such as bearings or blades (use this code for balance moves) | D2-Forced - Delayed | 850-Combined Cycle Block
4420 | Vibration of the turbine generator unit that cannot be attributed to a specific cause such as bearings or blades (use this code for balance moves) | Steam Turbine | Miscellaneous (Steam Turbine) | U1 | Forced - Immediate | 2019 | Gas | GG | 850 | Combined Cycle Block | WECC | Off-Peak | 581.0999 | 117 | 1 | 1 | 4420-Vibration of the turbine generator unit that cannot be attributed to a specific cause such as bearings or blades (use this code for balance moves) | U1-Forced - Immediate | 850-Combined Cycle Block
4420 | Vibration of the turbine generator unit that cannot be attributed to a specific cause such as bearings or blades (use this code for balance moves) | Steam Turbine | Miscellaneous (Steam Turbine) | U1 | Forced - Immediate | 2019 | Gas | GG | 850 | Combined Cycle Block | RFC | Off-Peak | 2173.5195 | 495.86 | 1 | 1 | 4420-Vibration of the turbine generator unit that cannot be attributed to a specific cause such as bearings or blades (use this code for balance moves) | U1-Forced - Immediate | 850-Combined Cycle Block
4420 | Vibration of the turbine generator unit that cannot be attributed to a specific cause such as bearings or blades (use this code for balance moves) | Steam Turbine | Miscellaneous (Steam Turbine) | U1 | Forced - Immediate | 2019 | Gas | GG | 850 | Combined Cycle Block | RFC | Off-Peak | 2363.599 | 495.86 | 1 | 1 | 4420-Vibration of the turbine generator unit that cannot be attributed to a specific cause such as bearings or blades (use this code for balance moves) | U1-Forced - Immediate | 850-Combined Cycle Block
4420 | Vibration of the turbine generator unit that cannot be attributed to a specific cause such as bearings or blades (use this code for balance moves) | Steam Turbine | Miscellaneous (Steam Turbine) | U1 | Forced - Immediate | 2019 | Gas | GG | 850 | Combined Cycle Block | RFC | Off-Peak | 19940.4332 | 457 | 1 | 1 | 4420-Vibration of the turbine generator unit that cannot be attributed to a specific cause such as bearings or blades (use this code for balance moves) | U1-Forced - Immediate | 850-Combined Cycle Block
4420 | Vibration of the turbine generator unit that cannot be attributed to a specific cause such as bearings or blades (use this code for balance moves) | Steam Turbine | Miscellaneous (Steam Turbine) | U1 | Forced - Immediate | 2019 | Gas | GG | 850 | Combined Cycle Block | RFC | Summer | 312.2832 | 457 | 1 | 1 | 4420-Vibration of the turbine generator unit that cannot be attributed to a specific cause such as bearings or blades (use this code for balance moves) | U1-Forced - Immediate | 850-Combined Cycle Block
4420 | Vibration of the turbine generator unit that cannot be attributed to a specific cause such as bearings or blades (use this code for balance moves) | Steam Turbine | Miscellaneous (Steam Turbine) | U1 | Forced - Immediate | 2019 | Gas | GG | 850 | Combined Cycle Block | MRO | Summer | 1243.2 | 259 | 1 | 1 | 4420-Vibration of the turbine generator unit that cannot be attributed to a specific cause such as bearings or blades (use this code for balance moves) | U1-Forced - Immediate | 850-Combined Cycle Block
4420 | Vibration of the turbine generator unit that cannot be attributed to a specific cause such as bearings or blades (use this code for balance moves) | Steam Turbine | Miscellaneous (Steam Turbine) | D1 | Forced - Immediate | 2019 | Gas | GG | 850 | Combined Cycle Block | NPCC | Off-Peak | 33.3333 | 25 | 1 | 1 | 4420-Vibration of the turbine generator unit that cannot be attributed to a specific cause such as bearings or blades (use this code for balance moves) | D1-Forced - Immediate | 850-Combined Cycle Block
4420 | Vibration of the turbine generator unit that cannot be attributed to a specific cause such as bearings or blades (use this code for balance moves) | Steam Turbine | Miscellaneous (Steam Turbine) | D1 | Forced - Immediate | 2019 | Gas | GG | 850 | Combined Cycle Block | NPCC | Off-Peak | 56.3333 | 26 | 1 | 1 | 4420-Vibration of the turbine generator unit that cannot be attributed to a specific cause such as bearings or blades (use this code for balance moves) | D1-Forced - Immediate | 850-Combined Cycle Block
4420 | Vibration of the turbine generator unit that cannot be attributed to a specific cause such as bearings or blades (use this code for balance moves) | Steam Turbine | Miscellaneous (Steam Turbine) | D1 | Forced - Immediate | 2019 | Gas | GG | 850 | Combined Cycle Block | RFC | Off-Peak | 370.9558 | 292.86 | 1 | 1 | 4420-Vibration of the turbine generator unit that cannot be attributed to a specific cause such as bearings or blades (use this code for balance moves) | D1-Forced - Immediate | 850-Combined Cycle Block
4420 | Vibration of the turbine generator unit that cannot be attributed to a specific cause such as bearings or blades (use this code for balance moves) | Steam Turbine | Miscellaneous (Steam Turbine) | D1 | Forced - Immediate | 2019 | Gas | GG | 850 | Combined Cycle Block | RFC | Summer | 44.4833 | 157 | 1 | 1 | 4420-Vibration of the turbine generator unit that cannot be attributed to a specific cause such as bearings or blades (use this code for balance moves) | D1-Forced - Immediate | 850-Combined Cycle Block
4420 | Vibration of the turbine generator unit that cannot be attributed to a specific cause such as bearings or blades (use this code for balance moves) | Steam Turbine | Miscellaneous (Steam Turbine) | D1 | Forced - Immediate | 2019 | Gas | GG | 850 | Combined Cycle Block | RFC | Summer | 460.7279 | 174.96 | 1 | 1 | 4420-Vibration of the turbine generator unit that cannot be attributed to a specific cause such as bearings or blades (use this code for balance moves) | D1-Forced - Immediate | 850-Combined Cycle Block
4420 | Vibration of the turbine generator unit that cannot be attributed to a specific cause such as bearings or blades (use this code for balance moves) | Steam Turbine | Miscellaneous (Steam Turbine) | D1 | Forced - Immediate | 2019 | Gas | GG | 850 | Combined Cycle Block | SERC | Summer | 744 | 93 | 1 | 1 | 4420-Vibration of the turbine generator unit that cannot be attributed to a specific cause such as bearings or blades (use this code for balance moves) | D1-Forced - Immediate | 850-Combined Cycle Block
4420 | Vibration of the turbine generator unit that cannot be attributed to a specific cause such as bearings or blades (use this code for balance moves) | Steam Turbine | Miscellaneous (Steam Turbine) | D1 | Forced - Immediate | 2019 | Gas | GG | 850 | Combined Cycle Block | SERC | Winter | 1787.1 | 222 | 1 | 1 | 4420-Vibration of the turbine generator unit that cannot be attributed to a specific cause such as bearings or blades (use this code for balance moves) | D1-Forced - Immediate | 850-Combined Cycle Block
4420 | Vibration of the turbine generator unit that cannot be attributed to a specific cause such as bearings or blades (use this code for balance moves) | Steam Turbine | Miscellaneous (Steam Turbine) | U1 | Forced - Immediate | 2019 | Gas | GG | 850 | Combined Cycle Block | RFC | Off-Peak | 3528.87 | 495.86 | 1 | 1 | 4420-Vibration of the turbine generator unit that cannot be attributed to a specific cause such as bearings or blades (use this code for balance moves) | U1-Forced - Immediate | 850-Combined Cycle Block
4420 | Vibration of the turbine generator unit that cannot be attributed to a specific cause such as bearings or blades (use this code for balance moves) | Steam Turbine | Miscellaneous (Steam Turbine) | U1 | Forced - Immediate | 2019 | Gas | GG | 850 | Combined Cycle Block | RFC | Off-Peak | 106717.1164 | 457 | 1 | 1 | 4420-Vibration of the turbine generator unit that cannot be attributed to a specific cause such as bearings or blades (use this code for balance moves) | U1-Forced - Immediate | 850-Combined Cycle Block
4420 | Vibration of the turbine generator unit that cannot be attributed to a specific cause such as bearings or blades (use this code for balance moves) | Steam Turbine | Miscellaneous (Steam Turbine) | U1 | Forced - Immediate | 2019 | Gas | GG | 850 | Combined Cycle Block | MRO | Summer | 397.1332 | 259 | 1 | 1 | 4420-Vibration of the turbine generator unit that cannot be attributed to a specific cause such as bearings or blades (use this code for balance moves) | U1-Forced - Immediate | 850-Combined Cycle Block
4420 | Vibration of the turbine generator unit that cannot be attributed to a specific cause such as bearings or blades (use this code for balance moves) | Steam Turbine | Miscellaneous (Steam Turbine) | U1 | Forced - Immediate | 2019 | Gas | GG | 851 | CC GT units | TRE | Off-Peak | 2459.5332 | 158 | 1 | 1 | 4420-Vibration of the turbine generator unit that cannot be attributed to a specific cause such as bearings or blades (use this code for balance moves) | U1-Forced - Immediate | 851-CC GT units
4420 | Vibration of the turbine generator unit that cannot be attributed to a specific cause such as bearings or blades (use this code for balance moves) | Steam Turbine | Miscellaneous (Steam Turbine) | U1 | Forced - Immediate | 2019 | Gas | GG | 851 | CC GT units | TRE | Off-Peak | 2983.5666 | 158 | 1 | 1 | 4420-Vibration of the turbine generator unit that cannot be attributed to a specific cause such as bearings or blades (use this code for balance moves) | U1-Forced - Immediate | 851-CC GT units
4420 | Vibration of the turbine generator unit that cannot be attributed to a specific cause such as bearings or blades (use this code for balance moves) | Steam Turbine | Miscellaneous (Steam Turbine) | U1 | Forced - Immediate | 2019 | Gas | GG | 851 | CC GT units | TRE | Off-Peak | 4360.8 | 158 | 1 | 1 | 4420-Vibration of the turbine generator unit that cannot be attributed to a specific cause such as bearings or blades (use this code for balance moves) | U1-Forced - Immediate | 851-CC GT units
4420 | Vibration of the turbine generator unit that cannot be attributed to a specific cause such as bearings or blades (use this code for balance moves) | Steam Turbine | Miscellaneous (Steam Turbine) | U1 | Forced - Immediate | 2019 | Gas | GG | 851 | CC GT units | SERC | Summer | 773.5 | 170 | 1 | 1 | 4420-Vibration of the turbine generator unit that cannot be attributed to a specific cause such as bearings or blades (use this code for balance moves) | U1-Forced - Immediate | 851-CC GT units
4420 | Vibration of the turbine generator unit that cannot be attributed to a specific cause such as bearings or blades (use this code for balance moves) | Steam Turbine | Miscellaneous (Steam Turbine) | U1 | Forced - Immediate | 2019 | Gas | GG | 851 | CC GT units | SERC | Winter | 96806.4 | 256 | 1 | 1 | 4420-Vibration of the turbine generator unit that cannot be attributed to a specific cause such as bearings or blades (use this code for balance moves) | U1-Forced - Immediate | 851-CC GT units
4420 | Vibration of the turbine generator unit that cannot be attributed to a specific cause such as bearings or blades (use this code for balance moves) | Steam Turbine | Miscellaneous (Steam Turbine) | U2 | Forced - Delayed | 2019 | Gas | GG | 851 | CC GT units | SERC | Off-Peak | 11992.9333 | 187 | 1 | 1 | 4420-Vibration of the turbine generator unit that cannot be attributed to a specific cause such as bearings or blades (use this code for balance moves) | U2-Forced - Delayed | 851-CC GT units
4420 | Vibration of the turbine generator unit that cannot be attributed to a specific cause such as bearings or blades (use this code for balance moves) | Steam Turbine | Miscellaneous (Steam Turbine) | U1 | Forced - Immediate | 2019 | Gas | GG | 851 | CC GT units | TRE | Off-Peak | 926.9332 | 158 | 1 | 1 | 4420-Vibration of the turbine generator unit that cannot be attributed to a specific cause such as bearings or blades (use this code for balance moves) | U1-Forced - Immediate | 851-CC GT units
4420 | Vibration of the turbine generator unit that cannot be attributed to a specific cause such as bearings or blades (use this code for balance moves) | Steam Turbine | Miscellaneous (Steam Turbine) | U1 | Forced - Immediate | 2019 | Gas | GG | 851 | CC GT units | SERC | Off-Peak | 1079.5 | 170 | 1 | 1 | 4420-Vibration of the turbine generator unit that cannot be attributed to a specific cause such as bearings or blades (use this code for balance moves) | U1-Forced - Immediate | 851-CC GT units
4420 | Vibration of the turbine generator unit that cannot be attributed to a specific cause such as bearings or blades (use this code for balance moves) | Steam Turbine | Miscellaneous (Steam Turbine) | U1 | Forced - Immediate | 2019 | Gas | GG | 851 | CC GT units | SERC | Winter | 94869.3332 | 256 | 1 | 1 | 4420-Vibration of the turbine generator unit that cannot be attributed to a specific cause such as bearings or blades (use this code for balance moves) | U1-Forced - Immediate | 851-CC GT units
4420 | Vibration of the turbine generator unit that cannot be attributed to a specific cause such as bearings or blades (use this code for balance moves) | Steam Turbine | Miscellaneous (Steam Turbine) | D1 | Forced - Immediate | 2019 | Gas | GG | 851 | CC GT units | TRE | Off-Peak | 195.75 | 67.5 | 2 | 2 | 4420-Vibration of the turbine generator unit that cannot be attributed to a specific cause such as bearings or blades (use this code for balance moves) | D1-Forced - Immediate | 851-CC GT units
4420 | Vibration of the turbine generator unit that cannot be attributed to a specific cause such as bearings or blades (use this code for balance moves) | Steam Turbine | Miscellaneous (Steam Turbine) | D1 | Forced - Immediate | 2019 | Gas | GG | 851 | CC GT units | RFC | Off-Peak | 623.9999 | 115.2 | 1 | 1 | 4420-Vibration of the turbine generator unit that cannot be attributed to a specific cause such as bearings or blades (use this code for balance moves) | D1-Forced - Immediate | 851-CC GT units
4420 | Vibration of the turbine generator unit that cannot be attributed to a specific cause such as bearings or blades (use this code for balance moves) | Steam Turbine | Miscellaneous (Steam Turbine) | U1 | Forced - Immediate | 2019 | Gas | GG | 851 | CC GT units | TRE | Off-Peak | 302.8332 | 158 | 1 | 1 | 4420-Vibration of the turbine generator unit that cannot be attributed to a specific cause such as bearings or blades (use this code for balance moves) | U1-Forced - Immediate | 851-CC GT units
4420 | Vibration of the turbine generator unit that cannot be attributed to a specific cause such as bearings or blades (use this code for balance moves) | Steam Turbine | Miscellaneous (Steam Turbine) | U1 | Forced - Immediate | 2019 | Gas | GG | 851 | CC GT units | TRE | Off-Peak | 616.2 | 158 | 1 | 1 | 4420-Vibration of the turbine generator unit that cannot be attributed to a specific cause such as bearings or blades (use this code for balance moves) | U1-Forced - Immediate | 851-CC GT units
4420 | Vibration of the turbine generator unit that cannot be attributed to a specific cause such as bearings or blades (use this code for balance moves) | Steam Turbine | Miscellaneous (Steam Turbine) | U1 | Forced - Immediate | 2019 | Gas | GG | 851 | CC GT units | TRE | Off-Peak | 2736.0332 | 158 | 1 | 1 | 4420-Vibration of the turbine generator unit that cannot be attributed to a specific cause such as bearings or blades (use this code for balance moves) | U1-Forced - Immediate | 851-CC GT units
4420 | Vibration of the turbine generator unit that cannot be attributed to a specific cause such as bearings or blades (use this code for balance moves) | Steam Turbine | Miscellaneous (Steam Turbine) | U1 | Forced - Immediate | 2019 | Gas | GG | 851 | CC GT units | TRE | Off-Peak | 2817.6666 | 158 | 1 | 1 | 4420-Vibration of the turbine generator unit that cannot be attributed to a specific cause such as bearings or blades (use this code for balance moves) | U1-Forced - Immediate | 851-CC GT units
4420 | Vibration of the turbine generator unit that cannot be attributed to a specific cause such as bearings or blades (use this code for balance moves) | Steam Turbine | Miscellaneous (Steam Turbine) | U1 | Forced - Immediate | 2019 | Gas | GG | 851 | CC GT units | TRE | Off-Peak | 2994.1 | 158 | 1 | 1 | 4420-Vibration of the turbine generator unit that cannot be attributed to a specific cause such as bearings or blades (use this code for balance moves) | U1-Forced - Immediate | 851-CC GT units
4420 | Vibration of the turbine generator unit that cannot be attributed to a specific cause such as bearings or blades (use this code for balance moves) | Steam Turbine | Miscellaneous (Steam Turbine) | U1 | Forced - Immediate | 2019 | Gas | GG | 851 | CC GT units | TRE | Off-Peak | 18288.5 | 158 | 1 | 1 | 4420-Vibration of the turbine generator unit that cannot be attributed to a specific cause such as bearings or blades (use this code for balance moves) | U1-Forced - Immediate | 851-CC GT units
4420 | Vibration of the turbine generator unit that cannot be attributed to a specific cause such as bearings or blades (use this code for balance moves) | Steam Turbine | Miscellaneous (Steam Turbine) | U1 | Forced - Immediate | 2019 | Gas | GG | 851 | CC GT units | SERC | Summer | 70215.6666 | 170 | 1 | 1 | 4420-Vibration of the turbine generator unit that cannot be attributed to a specific cause such as bearings or blades (use this code for balance moves) | U1-Forced - Immediate | 851-CC GT units
4420 | Vibration of the turbine generator unit that cannot be attributed to a specific cause such as bearings or blades (use this code for balance moves) | Steam Turbine | Miscellaneous (Steam Turbine) | U1 | Forced - Immediate | 2019 | Gas | GG | 851 | CC GT units | RFC | Winter | 456.2999 | 162 | 1 | 1 | 4420-Vibration of the turbine generator unit that cannot be attributed to a specific cause such as bearings or blades (use this code for balance moves) | U1-Forced - Immediate | 851-CC GT units
4420 | Vibration of the turbine generator unit that cannot be attributed to a specific cause such as bearings or blades (use this code for balance moves) | Steam Turbine | Miscellaneous (Steam Turbine) | D1 | Forced - Immediate | 2019 | Gas | GG | 851 | CC GT units | RFC | Off-Peak | 626.7083 | 115.7 | 1 | 1 | 4420-Vibration of the turbine generator unit that cannot be attributed to a specific cause such as bearings or blades (use this code for balance moves) | D1-Forced - Immediate | 851-CC GT units
4420 | Vibration of the turbine generator unit that cannot be attributed to a specific cause such as bearings or blades (use this code for balance moves) | Steam Turbine | Miscellaneous (Steam Turbine) | U1 | Forced - Immediate | 2019 | Gas | GG | 851 | CC GT units | TRE | Off-Peak | 545.1 | 158 | 1 | 1 | 4420-Vibration of the turbine generator unit that cannot be attributed to a specific cause such as bearings or blades (use this code for balance moves) | U1-Forced - Immediate | 851-CC GT units
4420 | Vibration of the turbine generator unit that cannot be attributed to a specific cause such as bearings or blades (use this code for balance moves) | Steam Turbine | Miscellaneous (Steam Turbine) | U1 | Forced - Immediate | 2019 | Gas | GG | 851 | CC GT units | TRE | Off-Peak | 3244.2666 | 158 | 1 | 1 | 4420-Vibration of the turbine generator unit that cannot be attributed to a specific cause such as bearings or blades (use this code for balance moves) | U1-Forced - Immediate | 851-CC GT units
4420 | Vibration of the turbine generator unit that cannot be attributed to a specific cause such as bearings or blades (use this code for balance moves) | Steam Turbine | Miscellaneous (Steam Turbine) | U1 | Forced - Immediate | 2019 | Gas | GG | 851 | CC GT units | SERC | Summer | 1072.5 | 330 | 1 | 1 | 4420-Vibration of the turbine generator unit that cannot be attributed to a specific cause such as bearings or blades (use this code for balance moves) | U1-Forced - Immediate | 851-CC GT units
4420 | Vibration of the turbine generator unit that cannot be attributed to a specific cause such as bearings or blades (use this code for balance moves) | Steam Turbine | Miscellaneous (Steam Turbine) | U1 | Forced - Immediate | 2019 | Gas | GG | 851 | CC GT units | SERC | Summer | 1246.6666 | 170 | 1 | 1 | 4420-Vibration of the turbine generator unit that cannot be attributed to a specific cause such as bearings or blades (use this code for balance moves) | U1-Forced - Immediate | 851-CC GT units
4420 | Vibration of the turbine generator unit that cannot be attributed to a specific cause such as bearings or blades (use this code for balance moves) | Steam Turbine | Miscellaneous (Steam Turbine) | U1 | Forced - Immediate | 2019 | Gas | GG | 851 | CC GT units | TRE | Off-Peak | 2025.0332 | 158 | 1 | 1 | 4420-Vibration of the turbine generator unit that cannot be attributed to a specific cause such as bearings or blades (use this code for balance moves) | U1-Forced - Immediate | 851-CC GT units
4420 | Vibration of the turbine generator unit that cannot be attributed to a specific cause such as bearings or blades (use this code for balance moves) | Steam Turbine | Miscellaneous (Steam Turbine) | U1 | Forced - Immediate | 2019 | Gas | GG | 851 | CC GT units | TRE | Off-Peak | 2891.4 | 158 | 1 | 1 | 4420-Vibration of the turbine generator unit that cannot be attributed to a specific cause such as bearings or blades (use this code for balance moves) | U1-Forced - Immediate | 851-CC GT units
4420 | Vibration of the turbine generator unit that cannot be attributed to a specific cause such as bearings or blades (use this code for balance moves) | Steam Turbine | Miscellaneous (Steam Turbine) | U1 | Forced - Immediate | 2019 | Gas | GG | 851 | CC GT units | RFC | Winter | 866.7 | 162 | 1 | 1 | 4420-Vibration of the turbine generator unit that cannot be attributed to a specific cause such as bearings or blades (use this code for balance moves) | U1-Forced - Immediate | 851-CC GT units
4420 | Vibration of the turbine generator unit that cannot be attributed to a specific cause such as bearings or blades (use this code for balance moves) | Steam Turbine | Miscellaneous (Steam Turbine) | U2 | Forced - Delayed | 2019 | Gas | GG | 851 | CC GT units | WECC | Summer | 112.1999 | 153 | 1 | 1 | 4420-Vibration of the turbine generator unit that cannot be attributed to a specific cause such as bearings or blades (use this code for balance moves) | U2-Forced - Delayed | 851-CC GT units
4420 | Vibration of the turbine generator unit that cannot be attributed to a specific cause such as bearings or blades (use this code for balance moves) | Steam Turbine | Miscellaneous (Steam Turbine) | U2 | Forced - Delayed | 2019 | Gas | GG | 851 | CC GT units | WECC | Summer | 1262.25 | 153 | 1 | 1 | 4420-Vibration of the turbine generator unit that cannot be attributed to a specific cause such as bearings or blades (use this code for balance moves) | U2-Forced - Delayed | 851-CC GT units
4420 | Vibration of the turbine generator unit that cannot be attributed to a specific cause such as bearings or blades (use this code for balance moves) | Steam Turbine | Miscellaneous (Steam Turbine) | U1 | Forced - Immediate | 2019 | Gas | GG | 851 | CC GT units | NPCC | Off-Peak | 432.8666 | 172 | 1 | 1 | 4420-Vibration of the turbine generator unit that cannot be attributed to a specific cause such as bearings or blades (use this code for balance moves) | U1-Forced - Immediate | 851-CC GT units
4420 | Vibration of the turbine generator unit that cannot be attributed to a specific cause such as bearings or blades (use this code for balance moves) | Steam Turbine | Miscellaneous (Steam Turbine) | U1 | Forced - Immediate | 2019 | Gas | GG | 851 | CC GT units | SERC | Off-Peak | 841.5 | 170 | 1 | 1 | 4420-Vibration of the turbine generator unit that cannot be attributed to a specific cause such as bearings or blades (use this code for balance moves) | U1-Forced - Immediate | 851-CC GT units
4420 | Vibration of the turbine generator unit that cannot be attributed to a specific cause such as bearings or blades (use this code for balance moves) | Steam Turbine | Miscellaneous (Steam Turbine) | U1 | Forced - Immediate | 2019 | Gas | GG | 851 | CC GT units | TRE | Off-Peak | 18227.9332 | 158 | 1 | 1 | 4420-Vibration of the turbine generator unit that cannot be attributed to a specific cause such as bearings or blades (use this code for balance moves) | U1-Forced - Immediate | 851-CC GT units
4420 | Vibration of the turbine generator unit that cannot be attributed to a specific cause such as bearings or blades (use this code for balance moves) | Steam Turbine | Miscellaneous (Steam Turbine) | U1 | Forced - Immediate | 2019 | Gas | GG | 851 | CC GT units | SERC | Summer | 889.6666 | 170 | 1 | 1 | 4420-Vibration of the turbine generator unit that cannot be attributed to a specific cause such as bearings or blades (use this code for balance moves) | U1-Forced - Immediate | 851-CC GT units
4420 | Vibration of the turbine generator unit that cannot be attributed to a specific cause such as bearings or blades (use this code for balance moves) | Steam Turbine | Miscellaneous (Steam Turbine) | U1 | Forced - Immediate | 2019 | Gas | GG | 851 | CC GT units | SERC | Summer | 61375.6666 | 170 | 1 | 1 | 4420-Vibration of the turbine generator unit that cannot be attributed to a specific cause such as bearings or blades (use this code for balance moves) | U1-Forced - Immediate | 851-CC GT units
4420 | Vibration of the turbine generator unit that cannot be attributed to a specific cause such as bearings or blades (use this code for balance moves) | Steam Turbine | Miscellaneous (Steam Turbine) | D1 | Forced - Immediate | 2019 | Gas | GG | 851 | CC GT units | RFC | Off-Peak | 1880.6666 | 28 | 1 | 1 | 4420-Vibration of the turbine generator unit that cannot be attributed to a specific cause such as bearings or blades (use this code for balance moves) | D1-Forced - Immediate | 851-CC GT units
4420 | Vibration of the turbine generator unit that cannot be attributed to a specific cause such as bearings or blades (use this code for balance moves) | Steam Turbine | Miscellaneous (Steam Turbine) | U1 | Forced - Immediate | 2019 | Gas | GG | 851 | CC GT units | TRE | Off-Peak | 3952.6332 | 158 | 1 | 1 | 4420-Vibration of the turbine generator unit that cannot be attributed to a specific cause such as bearings or blades (use this code for balance moves) | U1-Forced - Immediate | 851-CC GT units
4420 | Vibration of the turbine generator unit that cannot be attributed to a specific cause such as bearings or blades (use this code for balance moves) | Steam Turbine | Miscellaneous (Steam Turbine) | U1 | Forced - Immediate | 2019 | Gas | GG | 851 | CC GT units | TRE | Off-Peak | 6520.1332 | 158 | 1 | 1 | 4420-Vibration of the turbine generator unit that cannot be attributed to a specific cause such as bearings or blades (use this code for balance moves) | U1-Forced - Immediate | 851-CC GT units
4420 | Vibration of the turbine generator unit that cannot be attributed to a specific cause such as bearings or blades (use this code for balance moves) | Steam Turbine | Miscellaneous (Steam Turbine) | U1 | Forced - Immediate | 2019 | Gas | GG | 851 | CC GT units | SERC | Summer | 1008.6666 | 170 | 1 | 1 | 4420-Vibration of the turbine generator unit that cannot be attributed to a specific cause such as bearings or blades (use this code for balance moves) | U1-Forced - Immediate | 851-CC GT units
4420 | Vibration of the turbine generator unit that cannot be attributed to a specific cause such as bearings or blades (use this code for balance moves) | Steam Turbine | Miscellaneous (Steam Turbine) | U1 | Forced - Immediate | 2019 | Gas | GG | 851 | CC GT units | SERC | Summer | 69430.8332 | 170 | 1 | 1 | 4420-Vibration of the turbine generator unit that cannot be attributed to a specific cause such as bearings or blades (use this code for balance moves) | U1-Forced - Immediate | 851-CC GT units
4420 | Vibration of the turbine generator unit that cannot be attributed to a specific cause such as bearings or blades (use this code for balance moves) | Steam Turbine | Miscellaneous (Steam Turbine) | SF | Startup Failure | 2019 | Waste Heat | WH | 852 | CC steam units | WECC | Off-Peak | 111.6665 | 268 | 1 | 1 | 4420-Vibration of the turbine generator unit that cannot be attributed to a specific cause such as bearings or blades (use this code for balance moves) | SF-Startup Failure | 852-CC steam units
4420 | Vibration of the turbine generator unit that cannot be attributed to a specific cause such as bearings or blades (use this code for balance moves) | Steam Turbine | Miscellaneous (Steam Turbine) | SF | Startup Failure | 2019 | Waste Heat | WH | 852 | CC steam units | TRE | Winter | 676.6666 | 203 | 1 | 1 | 4420-Vibration of the turbine generator unit that cannot be attributed to a specific cause such as bearings or blades (use this code for balance moves) | SF-Startup Failure | 852-CC steam units
4420 | Vibration of the turbine generator unit that cannot be attributed to a specific cause such as bearings or blades (use this code for balance moves) | Steam Turbine | Miscellaneous (Steam Turbine) | SF | Startup Failure | 2019 | Waste Heat | WH | 852 | CC steam units | MRO | Winter | 2541.6665 | 244 | 1 | 1 | 4420-Vibration of the turbine generator unit that cannot be attributed to a specific cause such as bearings or blades (use this code for balance moves) | SF-Startup Failure | 852-CC steam units
4420 | Vibration of the turbine generator unit that cannot be attributed to a specific cause such as bearings or blades (use this code for balance moves) | Steam Turbine | Miscellaneous (Steam Turbine) | U1 | Forced - Immediate | 2019 | Gas | GG | 852 | CC steam units | SERC | Off-Peak | 1653 | 290 | 1 | 1 | 4420-Vibration of the turbine generator unit that cannot be attributed to a specific cause such as bearings or blades (use this code for balance moves) | U1-Forced - Immediate | 852-CC steam units
4420 | Vibration of the turbine generator unit that cannot be attributed to a specific cause such as bearings or blades (use this code for balance moves) | Steam Turbine | Miscellaneous (Steam Turbine) | U1 | Forced - Immediate | 2019 | Gas | GG | 852 | CC steam units | RFC | Off-Peak | 1897.9632 | 322.6 | 1 | 1 | 4420-Vibration of the turbine generator unit that cannot be attributed to a specific cause such as bearings or blades (use this code for balance moves) | U1-Forced - Immediate | 852-CC steam units
4420 | Vibration of the turbine generator unit that cannot be attributed to a specific cause such as bearings or blades (use this code for balance moves) | Steam Turbine | Miscellaneous (Steam Turbine) | U1 | Forced - Immediate | 2019 | Waste Heat | WH | 852 | CC steam units | NPCC | Off-Peak | 241.5 | 90 | 1 | 1 | 4420-Vibration of the turbine generator unit that cannot be attributed to a specific cause such as bearings or blades (use this code for balance moves) | U1-Forced - Immediate | 852-CC steam units
4420 | Vibration of the turbine generator unit that cannot be attributed to a specific cause such as bearings or blades (use this code for balance moves) | Steam Turbine | Miscellaneous (Steam Turbine) | U1 | Forced - Immediate | 2019 | Waste Heat | WH | 852 | CC steam units | RFC | Summer | 85.5 | 190 | 1 | 1 | 4420-Vibration of the turbine generator unit that cannot be attributed to a specific cause such as bearings or blades (use this code for balance moves) | U1-Forced - Immediate | 852-CC steam units
4420 | Vibration of the turbine generator unit that cannot be attributed to a specific cause such as bearings or blades (use this code for balance moves) | Steam Turbine | Miscellaneous (Steam Turbine) | U1 | Forced - Immediate | 2019 | Waste Heat | WH | 852 | CC steam units | RFC | Summer | 114 | 190 | 1 | 1 | 4420-Vibration of the turbine generator unit that cannot be attributed to a specific cause such as bearings or blades (use this code for balance moves) | U1-Forced - Immediate | 852-CC steam units
4420 | Vibration of the turbine generator unit that cannot be attributed to a specific cause such as bearings or blades (use this code for balance moves) | Steam Turbine | Miscellaneous (Steam Turbine) | U1 | Forced - Immediate | 2019 | Waste Heat | WH | 852 | CC steam units | TRE | Winter | 8.3 | 83 | 1 | 1 | 4420-Vibration of the turbine generator unit that cannot be attributed to a specific cause such as bearings or blades (use this code for balance moves) | U1-Forced - Immediate | 852-CC steam units
4420 | Vibration of the turbine generator unit that cannot be attributed to a specific cause such as bearings or blades (use this code for balance moves) | Steam Turbine | Miscellaneous (Steam Turbine) | D1 | Forced - Immediate | 2019 | Gas | GG | 852 | CC steam units | RFC | Off-Peak | 2216.5 | 33 | 1 | 1 | 4420-Vibration of the turbine generator unit that cannot be attributed to a specific cause such as bearings or blades (use this code for balance moves) | D1-Forced - Immediate | 852-CC steam units
4420 | Vibration of the turbine generator unit that cannot be attributed to a specific cause such as bearings or blades (use this code for balance moves) | Steam Turbine | Miscellaneous (Steam Turbine) | SF | Startup Failure | 2019 | Gas | GG | 852 | CC steam units | SERC | Winter | 719.3331 | 332 | 1 | 1 | 4420-Vibration of the turbine generator unit that cannot be attributed to a specific cause such as bearings or blades (use this code for balance moves) | SF-Startup Failure | 852-CC steam units
4420 | Vibration of the turbine generator unit that cannot be attributed to a specific cause such as bearings or blades (use this code for balance moves) | Steam Turbine | Miscellaneous (Steam Turbine) | U1 | Forced - Immediate | 2019 | Gas | GG | 852 | CC steam units | SERC | Off-Peak | 91.8331 | 290 | 1 | 1 | 4420-Vibration of the turbine generator unit that cannot be attributed to a specific cause such as bearings or blades (use this code for balance moves) | U1-Forced - Immediate | 852-CC steam units
4420 | Vibration of the turbine generator unit that cannot be attributed to a specific cause such as bearings or blades (use this code for balance moves) | Steam Turbine | Miscellaneous (Steam Turbine) | U1 | Forced - Immediate | 2019 | Waste Heat | WH | 852 | CC steam units | SERC | Off-Peak | 1165.2666 | 154 | 1 | 1 | 4420-Vibration of the turbine generator unit that cannot be attributed to a specific cause such as bearings or blades (use this code for balance moves) | U1-Forced - Immediate | 852-CC steam units
4420 | Vibration of the turbine generator unit that cannot be attributed to a specific cause such as bearings or blades (use this code for balance moves) | Steam Turbine | Miscellaneous (Steam Turbine) | U1 | Forced - Immediate | 2019 | Waste Heat | WH | 852 | CC steam units | TRE | Off-Peak | 5756.6666 | 200 | 1 | 1 | 4420-Vibration of the turbine generator unit that cannot be attributed to a specific cause such as bearings or blades (use this code for balance moves) | U1-Forced - Immediate | 852-CC steam units
4420 | Vibration of the turbine generator unit that cannot be attributed to a specific cause such as bearings or blades (use this code for balance moves) | Steam Turbine | Miscellaneous (Steam Turbine) | U1 | Forced - Immediate | 2019 | Waste Heat | WH | 852 | CC steam units | RFC | Summer | 234.3333 | 190 | 1 | 1 | 4420-Vibration of the turbine generator unit that cannot be attributed to a specific cause such as bearings or blades (use this code for balance moves) | U1-Forced - Immediate | 852-CC steam units
4420 | Vibration of the turbine generator unit that cannot be attributed to a specific cause such as bearings or blades (use this code for balance moves) | Steam Turbine | Miscellaneous (Steam Turbine) | SF | Startup Failure | 2019 | Gas | GG | 852 | CC steam units | NPCC | Winter | 242.3165 | 217 | 1 | 1 | 4420-Vibration of the turbine generator unit that cannot be attributed to a specific cause such as bearings or blades (use this code for balance moves) | SF-Startup Failure | 852-CC steam units
4420 | Vibration of the turbine generator unit that cannot be attributed to a specific cause such as bearings or blades (use this code for balance moves) | Steam Turbine | Miscellaneous (Steam Turbine) | SF | Startup Failure | 2019 | Waste Heat | WH | 852 | CC steam units | SERC | Summer | 512.4 | 122 | 1 | 1 | 4420-Vibration of the turbine generator unit that cannot be attributed to a specific cause such as bearings or blades (use this code for balance moves) | SF-Startup Failure | 852-CC steam units
4420 | Vibration of the turbine generator unit that cannot be attributed to a specific cause such as bearings or blades (use this code for balance moves) | Steam Turbine | Miscellaneous (Steam Turbine) | U1 | Forced - Immediate | 2019 | Gas | GG | 852 | CC steam units | SERC | Off-Peak | 53.1666 | 290 | 1 | 1 | 4420-Vibration of the turbine generator unit that cannot be attributed to a specific cause such as bearings or blades (use this code for balance moves) | U1-Forced - Immediate | 852-CC steam units
4420 | Vibration of the turbine generator unit that cannot be attributed to a specific cause such as bearings or blades (use this code for balance moves) | Steam Turbine | Miscellaneous (Steam Turbine) | U1 | Forced - Immediate | 2019 | Waste Heat | WH | 852 | CC steam units | TRE | Off-Peak | 870 | 300 | 1 | 1 | 4420-Vibration of the turbine generator unit that cannot be attributed to a specific cause such as bearings or blades (use this code for balance moves) | U1-Forced - Immediate | 852-CC steam units
4420 | Vibration of the turbine generator unit that cannot be attributed to a specific cause such as bearings or blades (use this code for balance moves) | Steam Turbine | Miscellaneous (Steam Turbine) | U1 | Forced - Immediate | 2019 | Waste Heat | WH | 852 | CC steam units | TRE | Off-Peak | 3756.6666 | 200 | 1 | 1 | 4420-Vibration of the turbine generator unit that cannot be attributed to a specific cause such as bearings or blades (use this code for balance moves) | U1-Forced - Immediate | 852-CC steam units
4420 | Vibration of the turbine generator unit that cannot be attributed to a specific cause such as bearings or blades (use this code for balance moves) | Steam Turbine | Miscellaneous (Steam Turbine) | U1 | Forced - Immediate | 2019 | Waste Heat | WH | 852 | CC steam units | TRE | Off-Peak | 4116.6666 | 200 | 1 | 1 | 4420-Vibration of the turbine generator unit that cannot be attributed to a specific cause such as bearings or blades (use this code for balance moves) | U1-Forced - Immediate | 852-CC steam units
4420 | Vibration of the turbine generator unit that cannot be attributed to a specific cause such as bearings or blades (use this code for balance moves) | Steam Turbine | Miscellaneous (Steam Turbine) | U1 | Forced - Immediate | 2019 | Waste Heat | WH | 852 | CC steam units | RFC | Summer | 69.6665 | 190 | 1 | 1 | 4420-Vibration of the turbine generator unit that cannot be attributed to a specific cause such as bearings or blades (use this code for balance moves) | U1-Forced - Immediate | 852-CC steam units
4420 | Vibration of the turbine generator unit that cannot be attributed to a specific cause such as bearings or blades (use this code for balance moves) | Steam Turbine | Miscellaneous (Steam Turbine) | D1 | Forced - Immediate | 2019 | Gas | GG | 852 | CC steam units | RFC | Off-Peak | 740.4582 | 136.7 | 1 | 1 | 4420-Vibration of the turbine generator unit that cannot be attributed to a specific cause such as bearings or blades (use this code for balance moves) | D1-Forced - Immediate | 852-CC steam units
4420 | Vibration of the turbine generator unit that cannot be attributed to a specific cause such as bearings or blades (use this code for balance moves) | Steam Turbine | Miscellaneous (Steam Turbine) | U1 | Forced - Immediate | 2019 | Gas | GG | 852 | CC steam units | SERC | Summer | 1575.6666 | 290 | 1 | 1 | 4420-Vibration of the turbine generator unit that cannot be attributed to a specific cause such as bearings or blades (use this code for balance moves) | U1-Forced - Immediate | 852-CC steam units
4420 | Vibration of the turbine generator unit that cannot be attributed to a specific cause such as bearings or blades (use this code for balance moves) | Steam Turbine | Miscellaneous (Steam Turbine) | U1 | Forced - Immediate | 2019 | Waste Heat | WH | 852 | CC steam units | TRE | Off-Peak | 1036.6666 | 200 | 1 | 1 | 4420-Vibration of the turbine generator unit that cannot be attributed to a specific cause such as bearings or blades (use this code for balance moves) | U1-Forced - Immediate | 852-CC steam units
4420 | Vibration of the turbine generator unit that cannot be attributed to a specific cause such as bearings or blades (use this code for balance moves) | Steam Turbine | Miscellaneous (Steam Turbine) | U1 | Forced - Immediate | 2019 | Waste Heat | WH | 852 | CC steam units | TRE | Off-Peak | 2373.3332 | 200 | 1 | 1 | 4420-Vibration of the turbine generator unit that cannot be attributed to a specific cause such as bearings or blades (use this code for balance moves) | U1-Forced - Immediate | 852-CC steam units
4420 | Vibration of the turbine generator unit that cannot be attributed to a specific cause such as bearings or blades (use this code for balance moves) | Steam Turbine | Miscellaneous (Steam Turbine) | U1 | Forced - Immediate | 2019 | Waste Heat | WH | 852 | CC steam units | RFC | Summer | 79.1665 | 190 | 1 | 1 | 4420-Vibration of the turbine generator unit that cannot be attributed to a specific cause such as bearings or blades (use this code for balance moves) | U1-Forced - Immediate | 852-CC steam units
4420 | Vibration of the turbine generator unit that cannot be attributed to a specific cause such as bearings or blades (use this code for balance moves) | Steam Turbine | Miscellaneous (Steam Turbine) | U1 | Forced - Immediate | 2019 | Waste Heat | WH | 852 | CC steam units | RFC | Summer | 32423.5 | 190 | 1 | 1 | 4420-Vibration of the turbine generator unit that cannot be attributed to a specific cause such as bearings or blades (use this code for balance moves) | U1-Forced - Immediate | 852-CC steam units
4420 | Vibration of the turbine generator unit that cannot be attributed to a specific cause such as bearings or blades (use this code for balance moves) | Steam Turbine | Miscellaneous (Steam Turbine) | U1 | Forced - Immediate | 2019 | Waste Heat | WH | 852 | CC steam units | TRE | Winter | 7436.2664 | 382 | 1 | 1 | 4420-Vibration of the turbine generator unit that cannot be attributed to a specific cause such as bearings or blades (use this code for balance moves) | U1-Forced - Immediate | 852-CC steam units
4420 | Vibration of the turbine generator unit that cannot be attributed to a specific cause such as bearings or blades (use this code for balance moves) | Steam Turbine | Miscellaneous (Steam Turbine) | U1 | Forced - Immediate | 2019 | Waste Heat | WH | 852 | CC steam units | SERC | Winter | 107238.4 | 284 | 1 | 1 | 4420-Vibration of the turbine generator unit that cannot be attributed to a specific cause such as bearings or blades (use this code for balance moves) | U1-Forced - Immediate | 852-CC steam units
4420 | Vibration of the turbine generator unit that cannot be attributed to a specific cause such as bearings or blades (use this code for balance moves) | Steam Turbine | Miscellaneous (Steam Turbine) | U1 | Forced - Immediate | 2019 | Gas | GG | 852 | CC steam units | SERC | Summer | 353.9999 | 180 | 1 | 1 | 4420-Vibration of the turbine generator unit that cannot be attributed to a specific cause such as bearings or blades (use this code for balance moves) | U1-Forced - Immediate | 852-CC steam units
4420 | Vibration of the turbine generator unit that cannot be attributed to a specific cause such as bearings or blades (use this code for balance moves) | Steam Turbine | Miscellaneous (Steam Turbine) | U1 | Forced - Immediate | 2019 | Gas | GG | 852 | CC steam units | WECC | Summer | 712.8665 | 289 | 1 | 1 | 4420-Vibration of the turbine generator unit that cannot be attributed to a specific cause such as bearings or blades (use this code for balance moves) | U1-Forced - Immediate | 852-CC steam units
4420 | Vibration of the turbine generator unit that cannot be attributed to a specific cause such as bearings or blades (use this code for balance moves) | Steam Turbine | Miscellaneous (Steam Turbine) | U1 | Forced - Immediate | 2019 | Waste Heat | WH | 852 | CC steam units | WECC | Off-Peak | 848.577 | 301.27 | 1 | 1 | 4420-Vibration of the turbine generator unit that cannot be attributed to a specific cause such as bearings or blades (use this code for balance moves) | U1-Forced - Immediate | 852-CC steam units
4420 | Vibration of the turbine generator unit that cannot be attributed to a specific cause such as bearings or blades (use this code for balance moves) | Steam Turbine | Miscellaneous (Steam Turbine) | U1 | Forced - Immediate | 2019 | Waste Heat | WH | 852 | CC steam units | RFC | Summer | 53.8333 | 190 | 1 | 1 | 4420-Vibration of the turbine generator unit that cannot be attributed to a specific cause such as bearings or blades (use this code for balance moves) | U1-Forced - Immediate | 852-CC steam units
4420 | Vibration of the turbine generator unit that cannot be attributed to a specific cause such as bearings or blades (use this code for balance moves) | Steam Turbine | Miscellaneous (Steam Turbine) | U1 | Forced - Immediate | 2019 | Waste Heat | WH | 852 | CC steam units | SERC | Summer | 48889.2 | 393 | 1 | 1 | 4420-Vibration of the turbine generator unit that cannot be attributed to a specific cause such as bearings or blades (use this code for balance moves) | U1-Forced - Immediate | 852-CC steam units
4420 | Vibration of the turbine generator unit that cannot be attributed to a specific cause such as bearings or blades (use this code for balance moves) | Steam Turbine | Miscellaneous (Steam Turbine) | U1 | Forced - Immediate | 2019 | Waste Heat | WH | 852 | CC steam units | TRE | Winter | 132.6 | 102 | 1 | 1 | 4420-Vibration of the turbine generator unit that cannot be attributed to a specific cause such as bearings or blades (use this code for balance moves) | U1-Forced - Immediate | 852-CC steam units
4420 | Vibration of the turbine generator unit that cannot be attributed to a specific cause such as bearings or blades (use this code for balance moves) | Steam Turbine | Miscellaneous (Steam Turbine) | U1 | Forced - Immediate | 2019 | Waste Heat | WH | 852 | CC steam units | RFC | Winter | 4596.7498 | 243 | 1 | 1 | 4420-Vibration of the turbine generator unit that cannot be attributed to a specific cause such as bearings or blades (use this code for balance moves) | U1-Forced - Immediate | 852-CC steam units
4420 | Vibration of the turbine generator unit that cannot be attributed to a specific cause such as bearings or blades (use this code for balance moves) | Steam Turbine | Miscellaneous (Steam Turbine) | U1 | Forced - Immediate | 2019 | Waste Heat | WH | 852 | CC steam units | TRE | Winter | 5125.1664 | 382 | 1 | 1 | 4420-Vibration of the turbine generator unit that cannot be attributed to a specific cause such as bearings or blades (use this code for balance moves) | U1-Forced - Immediate | 852-CC steam units
4420 | Vibration of the turbine generator unit that cannot be attributed to a specific cause such as bearings or blades (use this code for balance moves) | Steam Turbine | Miscellaneous (Steam Turbine) | SF | Startup Failure | 2019 | Waste Heat | WH | 852 | CC steam units | TRE | Off-Peak | 29.55 | 197 | 1 | 1 | 4420-Vibration of the turbine generator unit that cannot be attributed to a specific cause such as bearings or blades (use this code for balance moves) | SF-Startup Failure | 852-CC steam units
4420 | Vibration of the turbine generator unit that cannot be attributed to a specific cause such as bearings or blades (use this code for balance moves) | Steam Turbine | Miscellaneous (Steam Turbine) | SF | Startup Failure | 2019 | Waste Heat | WH | 852 | CC steam units | RFC | Summer | 547.8333 | 190 | 1 | 1 | 4420-Vibration of the turbine generator unit that cannot be attributed to a specific cause such as bearings or blades (use this code for balance moves) | SF-Startup Failure | 852-CC steam units
4420 | Vibration of the turbine generator unit that cannot be attributed to a specific cause such as bearings or blades (use this code for balance moves) | Steam Turbine | Miscellaneous (Steam Turbine) | SF | Startup Failure | 2019 | Waste Heat | WH | 852 | CC steam units | MRO | Winter | 65.0665 | 244 | 1 | 1 | 4420-Vibration of the turbine generator unit that cannot be attributed to a specific cause such as bearings or blades (use this code for balance moves) | SF-Startup Failure | 852-CC steam units
4420 | Vibration of the turbine generator unit that cannot be attributed to a specific cause such as bearings or blades (use this code for balance moves) | Steam Turbine | Miscellaneous (Steam Turbine) | U1 | Forced - Immediate | 2019 | Gas | GG | 852 | CC steam units | SERC | Summer | 1976.8331 | 290 | 1 | 1 | 4420-Vibration of the turbine generator unit that cannot be attributed to a specific cause such as bearings or blades (use this code for balance moves) | U1-Forced - Immediate | 852-CC steam units
4420 | Vibration of the turbine generator unit that cannot be attributed to a specific cause such as bearings or blades (use this code for balance moves) | Steam Turbine | Miscellaneous (Steam Turbine) | U1 | Forced - Immediate | 2019 | Waste Heat | WH | 852 | CC steam units | TRE | Off-Peak | 113.3 | 103 | 1 | 1 | 4420-Vibration of the turbine generator unit that cannot be attributed to a specific cause such as bearings or blades (use this code for balance moves) | U1-Forced - Immediate | 852-CC steam units
4420 | Vibration of the turbine generator unit that cannot be attributed to a specific cause such as bearings or blades (use this code for balance moves) | Steam Turbine | Miscellaneous (Steam Turbine) | U1 | Forced - Immediate | 2019 | Waste Heat | WH | 852 | CC steam units | TRE | Off-Peak | 376.6666 | 200 | 1 | 1 | 4420-Vibration of the turbine generator unit that cannot be attributed to a specific cause such as bearings or blades (use this code for balance moves) | U1-Forced - Immediate | 852-CC steam units
4420 | Vibration of the turbine generator unit that cannot be attributed to a specific cause such as bearings or blades (use this code for balance moves) | Steam Turbine | Miscellaneous (Steam Turbine) | U1 | Forced - Immediate | 2019 | Waste Heat | WH | 852 | CC steam units | TRE | Off-Peak | 2636.6666 | 200 | 1 | 1 | 4420-Vibration of the turbine generator unit that cannot be attributed to a specific cause such as bearings or blades (use this code for balance moves) | U1-Forced - Immediate | 852-CC steam units
4420 | Vibration of the turbine generator unit that cannot be attributed to a specific cause such as bearings or blades (use this code for balance moves) | Steam Turbine | Miscellaneous (Steam Turbine) | U2 | Forced - Delayed | 2019 | Waste Heat | WH | 852 | CC steam units | SERC | Off-Peak | 6737.4999 | 105 | 1 | 1 | 4420-Vibration of the turbine generator unit that cannot be attributed to a specific cause such as bearings or blades (use this code for balance moves) | U2-Forced - Delayed | 852-CC steam units
4420 | Vibration of the turbine generator unit that cannot be attributed to a specific cause such as bearings or blades (use this code for balance moves) | Steam Turbine | Miscellaneous (Steam Turbine) | U1 | Forced - Immediate | 2019 | Gas | GG | 852 | CC steam units | SERC | Summer | 105328 | 290 | 1 | 1 | 4420-Vibration of the turbine generator unit that cannot be attributed to a specific cause such as bearings or blades (use this code for balance moves) | U1-Forced - Immediate | 852-CC steam units
4420 | Vibration of the turbine generator unit that cannot be attributed to a specific cause such as bearings or blades (use this code for balance moves) | Steam Turbine | Miscellaneous (Steam Turbine) | U1 | Forced - Immediate | 2019 | Gas | GG | 852 | CC steam units | SERC | Summer | 119025.6666 | 290 | 1 | 1 | 4420-Vibration of the turbine generator unit that cannot be attributed to a specific cause such as bearings or blades (use this code for balance moves) | U1-Forced - Immediate | 852-CC steam units
4420 | Vibration of the turbine generator unit that cannot be attributed to a specific cause such as bearings or blades (use this code for balance moves) | Steam Turbine | Miscellaneous (Steam Turbine) | U1 | Forced - Immediate | 2019 | Waste Heat | WH | 852 | CC steam units | TRE | Off-Peak | 73.3332 | 200 | 1 | 1 | 4420-Vibration of the turbine generator unit that cannot be attributed to a specific cause such as bearings or blades (use this code for balance moves) | U1-Forced - Immediate | 852-CC steam units
4420 | Vibration of the turbine generator unit that cannot be attributed to a specific cause such as bearings or blades (use this code for balance moves) | Steam Turbine | Miscellaneous (Steam Turbine) | U1 | Forced - Immediate | 2019 | Waste Heat | WH | 852 | CC steam units | RFC | Off-Peak | 319.6997 | 417 | 1 | 1 | 4420-Vibration of the turbine generator unit that cannot be attributed to a specific cause such as bearings or blades (use this code for balance moves) | U1-Forced - Immediate | 852-CC steam units
4420 | Vibration of the turbine generator unit that cannot be attributed to a specific cause such as bearings or blades (use this code for balance moves) | Steam Turbine | Miscellaneous (Steam Turbine) | U1 | Forced - Immediate | 2019 | Waste Heat | WH | 852 | CC steam units | TRE | Off-Peak | 1296.6666 | 200 | 1 | 1 | 4420-Vibration of the turbine generator unit that cannot be attributed to a specific cause such as bearings or blades (use this code for balance moves) | U1-Forced - Immediate | 852-CC steam units
4420 | Vibration of the turbine generator unit that cannot be attributed to a specific cause such as bearings or blades (use this code for balance moves) | Steam Turbine | Miscellaneous (Steam Turbine) | U1 | Forced - Immediate | 2019 | Waste Heat | WH | 852 | CC steam units | TRE | Off-Peak | 4030 | 200 | 1 | 1 | 4420-Vibration of the turbine generator unit that cannot be attributed to a specific cause such as bearings or blades (use this code for balance moves) | U1-Forced - Immediate | 852-CC steam units
4420 | Vibration of the turbine generator unit that cannot be attributed to a specific cause such as bearings or blades (use this code for balance moves) | Steam Turbine | Miscellaneous (Steam Turbine) | U1 | Forced - Immediate | 2019 | Waste Heat | WH | 852 | CC steam units | TRE | Off-Peak | 4316.6666 | 200 | 1 | 1 | 4420-Vibration of the turbine generator unit that cannot be attributed to a specific cause such as bearings or blades (use this code for balance moves) | U1-Forced - Immediate | 852-CC steam units
4420 | Vibration of the turbine generator unit that cannot be attributed to a specific cause such as bearings or blades (use this code for balance moves) | Steam Turbine | Miscellaneous (Steam Turbine) | U1 | Forced - Immediate | 2019 | Waste Heat | WH | 852 | CC steam units | SERC | Off-Peak | 10958.6 | 349 | 1 | 1 | 4420-Vibration of the turbine generator unit that cannot be attributed to a specific cause such as bearings or blades (use this code for balance moves) | U1-Forced - Immediate | 852-CC steam units
4420 | Vibration of the turbine generator unit that cannot be attributed to a specific cause such as bearings or blades (use this code for balance moves) | Steam Turbine | Miscellaneous (Steam Turbine) | U1 | Forced - Immediate | 2019 | Waste Heat | WH | 852 | CC steam units | TRE | Off-Peak | 23500 | 200 | 1 | 1 | 4420-Vibration of the turbine generator unit that cannot be attributed to a specific cause such as bearings or blades (use this code for balance moves) | U1-Forced - Immediate | 852-CC steam units
4420 | Vibration of the turbine generator unit that cannot be attributed to a specific cause such as bearings or blades (use this code for balance moves) | Steam Turbine | Miscellaneous (Steam Turbine) | D2 | Forced - Delayed | 2019 | Gas | GG | 852 | CC steam units | WECC | Summer | 1024.4332 | 146 | 1 | 1 | 4420-Vibration of the turbine generator unit that cannot be attributed to a specific cause such as bearings or blades (use this code for balance moves) | D2-Forced - Delayed | 852-CC steam units
4420 | Vibration of the turbine generator unit that cannot be attributed to a specific cause such as bearings or blades (use this code for balance moves) | Steam Turbine | Miscellaneous (Steam Turbine) | U1 | Forced - Immediate | 2019 | Gas | GG | 852 | CC steam units | WECC | Off-Peak | 510.0332 | 286 | 1 | 1 | 4420-Vibration of the turbine generator unit that cannot be attributed to a specific cause such as bearings or blades (use this code for balance moves) | U1-Forced - Immediate | 852-CC steam units
4420 | Vibration of the turbine generator unit that cannot be attributed to a specific cause such as bearings or blades (use this code for balance moves) | Steam Turbine | Miscellaneous (Steam Turbine) | U1 | Forced - Immediate | 2019 | Waste Heat | WH | 852 | CC steam units | TRE | Off-Peak | 176.8 | 104 | 1 | 1 | 4420-Vibration of the turbine generator unit that cannot be attributed to a specific cause such as bearings or blades (use this code for balance moves) | U1-Forced - Immediate | 852-CC steam units
4420 | Vibration of the turbine generator unit that cannot be attributed to a specific cause such as bearings or blades (use this code for balance moves) | Steam Turbine | Miscellaneous (Steam Turbine) | U1 | Forced - Immediate | 2019 | Waste Heat | WH | 852 | CC steam units | TRE | Off-Peak | 763.3332 | 200 | 1 | 1 | 4420-Vibration of the turbine generator unit that cannot be attributed to a specific cause such as bearings or blades (use this code for balance moves) | U1-Forced - Immediate | 852-CC steam units
4420 | Vibration of the turbine generator unit that cannot be attributed to a specific cause such as bearings or blades (use this code for balance moves) | Steam Turbine | Miscellaneous (Steam Turbine) | U1 | Forced - Immediate | 2019 | Waste Heat | WH | 852 | CC steam units | TRE | Off-Peak | 2763.1332 | 382 | 1 | 1 | 4420-Vibration of the turbine generator unit that cannot be attributed to a specific cause such as bearings or blades (use this code for balance moves) | U1-Forced - Immediate | 852-CC steam units
4420 | Vibration of the turbine generator unit that cannot be attributed to a specific cause such as bearings or blades (use this code for balance moves) | Steam Turbine | Miscellaneous (Steam Turbine) | U1 | Forced - Immediate | 2019 | Waste Heat | WH | 852 | CC steam units | TRE | Off-Peak | 4026.6666 | 200 | 1 | 1 | 4420-Vibration of the turbine generator unit that cannot be attributed to a specific cause such as bearings or blades (use this code for balance moves) | U1-Forced - Immediate | 852-CC steam units
4420 | Vibration of the turbine generator unit that cannot be attributed to a specific cause such as bearings or blades (use this code for balance moves) | Steam Turbine | Miscellaneous (Steam Turbine) | U1 | Forced - Immediate | 2019 | Waste Heat | WH | 852 | CC steam units | RFC | Summer | 57 | 190 | 1 | 1 | 4420-Vibration of the turbine generator unit that cannot be attributed to a specific cause such as bearings or blades (use this code for balance moves) | U1-Forced - Immediate | 852-CC steam units
4420 | Vibration of the turbine generator unit that cannot be attributed to a specific cause such as bearings or blades (use this code for balance moves) | Steam Turbine | Miscellaneous (Steam Turbine) | U1 | Forced - Immediate | 2019 | Waste Heat | WH | 852 | CC steam units | RFC | Summer | 63.3333 | 190 | 1 | 1 | 4420-Vibration of the turbine generator unit that cannot be attributed to a specific cause such as bearings or blades (use this code for balance moves) | U1-Forced - Immediate | 852-CC steam units
4420 | Vibration of the turbine generator unit that cannot be attributed to a specific cause such as bearings or blades (use this code for balance moves) | Steam Turbine | Miscellaneous (Steam Turbine) | D1 | Forced - Immediate | 2019 | Gas | GG | 860 | Co-generator Block | WECC | Off-Peak | 80.5419 | 219.66 | 1 | 1 | 4420-Vibration of the turbine generator unit that cannot be attributed to a specific cause such as bearings or blades (use this code for balance moves) | D1-Forced - Immediate | 860-Co-generator Block
4420 | Vibration of the turbine generator unit that cannot be attributed to a specific cause such as bearings or blades (use this code for balance moves) | Steam Turbine | Miscellaneous (Steam Turbine) | D1 | Forced - Immediate | 2019 | Gas | GG | 860 | Co-generator Block | NPCC | Winter | 193.4 | 193.4 | 1 | 1 | 4420-Vibration of the turbine generator unit that cannot be attributed to a specific cause such as bearings or blades (use this code for balance moves) | D1-Forced - Immediate | 860-Co-generator Block
4420 | Vibration of the turbine generator unit that cannot be attributed to a specific cause such as bearings or blades (use this code for balance moves) | Steam Turbine | Miscellaneous (Steam Turbine) | U1 | Forced - Immediate | 2019 | Gas | GG | 861 | CoG GT units | TRE | Off-Peak | 2700.3499 | 159 | 1 | 1 | 4420-Vibration of the turbine generator unit that cannot be attributed to a specific cause such as bearings or blades (use this code for balance moves) | U1-Forced - Immediate | 861-CoG GT units
4420 | Vibration of the turbine generator unit that cannot be attributed to a specific cause such as bearings or blades (use this code for balance moves) | Steam Turbine | Miscellaneous (Steam Turbine) | U1 | Forced - Immediate | 2019 | Gas | GG | 861 | CoG GT units | TRE | Summer | 16757.7666 | 154 | 1 | 1 | 4420-Vibration of the turbine generator unit that cannot be attributed to a specific cause such as bearings or blades (use this code for balance moves) | U1-Forced - Immediate | 861-CoG GT units
4420 | Vibration of the turbine generator unit that cannot be attributed to a specific cause such as bearings or blades (use this code for balance moves) | Steam Turbine | Miscellaneous (Steam Turbine) | SF | Startup Failure | 2019 | Waste Heat | WH | 862 | CoG steam units | TRE | Off-Peak | 1379.0833 | 67 | 1 | 1 | 4420-Vibration of the turbine generator unit that cannot be attributed to a specific cause such as bearings or blades (use this code for balance moves) | SF-Startup Failure | 862-CoG steam units
4420 | Vibration of the turbine generator unit that cannot be attributed to a specific cause such as bearings or blades (use this code for balance moves) | Steam Turbine | Miscellaneous (Steam Turbine) | SF | Startup Failure | 2019 | Waste Heat | WH | 862 | CoG steam units | TRE | Summer | 7475.6 | 66 | 1 | 1 | 4420-Vibration of the turbine generator unit that cannot be attributed to a specific cause such as bearings or blades (use this code for balance moves) | SF-Startup Failure | 862-CoG steam units
4420 | Vibration of the turbine generator unit that cannot be attributed to a specific cause such as bearings or blades (use this code for balance moves) | Steam Turbine | Miscellaneous (Steam Turbine) | SF | Startup Failure | 2019 | Waste Heat | WH | 862 | CoG steam units | TRE | Summer | 118.8 | 66 | 1 | 1 | 4420-Vibration of the turbine generator unit that cannot be attributed to a specific cause such as bearings or blades (use this code for balance moves) | SF-Startup Failure | 862-CoG steam units
4430 | Gland seal system | Steam Turbine | Miscellaneous (Steam Turbine) | D1 | Forced - Immediate | 2019 | Coal | CC | 100 | Fossil-Steam | RFC | Winter | 338.9165 | 581 | 1 | 1 | 4430-Gland seal system | D1-Forced - Immediate | 100-Fossil-Steam
4430 | Gland seal system | Steam Turbine | Miscellaneous (Steam Turbine) | D1 | Forced - Immediate | 2019 | Coal | CC | 100 | Fossil-Steam | RFC | Winter | 1290 | 430 | 1 | 1 | 4430-Gland seal system | D1-Forced - Immediate | 100-Fossil-Steam
4430 | Gland seal system | Steam Turbine | Miscellaneous (Steam Turbine) | D1 | Forced - Immediate | 2019 | Coal | CC | 100 | Fossil-Steam | RFC | Winter | 3589.1662 | 730 | 1 | 1 | 4430-Gland seal system | D1-Forced - Immediate | 100-Fossil-Steam
4430 | Gland seal system | Steam Turbine | Miscellaneous (Steam Turbine) | D1 | Forced - Immediate | 2019 | Gas | GG | 100 | Fossil-Steam | TRE | Summer | 847.5 | 18 | 1 | 1 | 4430-Gland seal system | D1-Forced - Immediate | 100-Fossil-Steam
4430 | Gland seal system | Steam Turbine | Miscellaneous (Steam Turbine) | SF | Startup Failure | 2019 | Coal | CC | 100 | Fossil-Steam | SERC | Off-Peak | 21503.1 | 687 | 1 | 1 | 4430-Gland seal system | SF-Startup Failure | 100-Fossil-Steam
4430 | Gland seal system | Steam Turbine | Miscellaneous (Steam Turbine) | D1 | Forced - Immediate | 2019 | Coal | CC | 100 | Fossil-Steam | RFC | Off-Peak | 24.75 | 55 | 1 | 1 | 4430-Gland seal system | D1-Forced - Immediate | 100-Fossil-Steam
4430 | Gland seal system | Steam Turbine | Miscellaneous (Steam Turbine) | D1 | Forced - Immediate | 2019 | Coal | CC | 100 | Fossil-Steam | RFC | Off-Peak | 604.6333 | 187 | 1 | 1 | 4430-Gland seal system | D1-Forced - Immediate | 100-Fossil-Steam
4430 | Gland seal system | Steam Turbine | Miscellaneous (Steam Turbine) | D1 | Forced - Immediate | 2019 | Coal | CC | 100 | Fossil-Steam | RFC | Winter | 14413.3332 | 230 | 1 | 1 | 4430-Gland seal system | D1-Forced - Immediate | 100-Fossil-Steam
4430 | Gland seal system | Steam Turbine | Miscellaneous (Steam Turbine) | D3 | Forced - Postponed | 2019 | Coal | CC | 100 | Fossil-Steam | RFC | Summer | 6400 | 800 | 1 | 1 | 4430-Gland seal system | D3-Forced - Postponed | 100-Fossil-Steam
4430 | Gland seal system | Steam Turbine | Miscellaneous (Steam Turbine) | U1 | Forced - Immediate | 2019 | Coal | CC | 100 | Fossil-Steam | RFC | Off-Peak | 2893.3332 | 200 | 1 | 1 | 4430-Gland seal system | U1-Forced - Immediate | 100-Fossil-Steam
4430 | Gland seal system | Steam Turbine | Miscellaneous (Steam Turbine) | D1 | Forced - Immediate | 2019 | Coal | CC | 100 | Fossil-Steam | RFC | Winter | 270 | 90 | 1 | 1 | 4430-Gland seal system | D1-Forced - Immediate | 100-Fossil-Steam
4430 | Gland seal system | Steam Turbine | Miscellaneous (Steam Turbine) | D1 | Forced - Immediate | 2019 | Coal | CC | 100 | Fossil-Steam | RFC | Winter | 1219 | 530 | 1 | 1 | 4430-Gland seal system | D1-Forced - Immediate | 100-Fossil-Steam
4430 | Gland seal system | Steam Turbine | Miscellaneous (Steam Turbine) | D1 | Forced - Immediate | 2019 | Coal | CC | 100 | Fossil-Steam | RFC | Winter | 2625.8 | 691 | 1 | 1 | 4430-Gland seal system | D1-Forced - Immediate | 100-Fossil-Steam
4430 | Gland seal system | Steam Turbine | Miscellaneous (Steam Turbine) | U1 | Forced - Immediate | 2019 | Coal | CC | 100 | Fossil-Steam | RFC | Summer | 5743.4996 | 630 | 1 | 1 | 4430-Gland seal system | U1-Forced - Immediate | 100-Fossil-Steam
4430 | Gland seal system | Steam Turbine | Miscellaneous (Steam Turbine) | D1 | Forced - Immediate | 2019 | Coal | CC | 100 | Fossil-Steam | SERC | Off-Peak | 3766.5999 | 222 | 1 | 1 | 4430-Gland seal system | D1-Forced - Immediate | 100-Fossil-Steam
4430 | Gland seal system | Steam Turbine | Miscellaneous (Steam Turbine) | D1 | Forced - Immediate | 2019 | Coal | CC | 100 | Fossil-Steam | RFC | Winter | 363.6 | 303 | 1 | 1 | 4430-Gland seal system | D1-Forced - Immediate | 100-Fossil-Steam
4430 | Gland seal system | Steam Turbine | Miscellaneous (Steam Turbine) | D1 | Forced - Immediate | 2019 | Coal | CC | 100 | Fossil-Steam | RFC | Off-Peak | 1847.2166 | 137 | 1 | 1 | 4430-Gland seal system | D1-Forced - Immediate | 100-Fossil-Steam
4430 | Gland seal system | Steam Turbine | Miscellaneous (Steam Turbine) | D1 | Forced - Immediate | 2019 | Coal | CC | 100 | Fossil-Steam | RFC | Winter | 1895.8329 | 650 | 1 | 1 | 4430-Gland seal system | D1-Forced - Immediate | 100-Fossil-Steam
4430 | Gland seal system | Steam Turbine | Miscellaneous (Steam Turbine) | D1 | Forced - Immediate | 2019 | Coal | CC | 100 | Fossil-Steam | RFC | Winter | 4025 | 230 | 1 | 1 | 4430-Gland seal system | D1-Forced - Immediate | 100-Fossil-Steam
4430 | Gland seal system | Steam Turbine | Miscellaneous (Steam Turbine) | D1 | Forced - Immediate | 2019 | Coal | CC | 100 | Fossil-Steam | RFC | Winter | 877.3333 | 160 | 1 | 1 | 4430-Gland seal system | D1-Forced - Immediate | 100-Fossil-Steam
4430 | Gland seal system | Steam Turbine | Miscellaneous (Steam Turbine) | U1 | Forced - Immediate | 2019 | Gas | GG | 100 | Fossil-Steam | WECC | Off-Peak | 116.2655 | 178.87 | 1 | 1 | 4430-Gland seal system | U1-Forced - Immediate | 100-Fossil-Steam
4430 | Gland seal system | Steam Turbine | Miscellaneous (Steam Turbine) | U1 | Forced - Immediate | 2019 | Other | WD | 100 | Fossil-Steam | NPCC | Summer | 6.5625 | 18.75 | 1 | 1 | 4430-Gland seal system | U1-Forced - Immediate | 100-Fossil-Steam
4430 | Gland seal system | Steam Turbine | Miscellaneous (Steam Turbine) | D1 | Forced - Immediate | 2019 | Coal | CC | 100 | Fossil-Steam | RFC | Winter | 797.4999 | 435 | 1 | 1 | 4430-Gland seal system | D1-Forced - Immediate | 100-Fossil-Steam
4430 | Gland seal system | Steam Turbine | Miscellaneous (Steam Turbine) | U1 | Forced - Immediate | 2019 | Coal | CC | 100 | Fossil-Steam | SERC | Off-Peak | 27935.6664 | 860 | 1 | 1 | 4430-Gland seal system | U1-Forced - Immediate | 100-Fossil-Steam
4430 | Gland seal system | Steam Turbine | Miscellaneous (Steam Turbine) | U1 | Forced - Immediate | 2019 | Waste Heat | WH | 100 | Fossil-Steam | SERC | Off-Peak | 99414.4665 | 196 | 1 | 1 | 4430-Gland seal system | U1-Forced - Immediate | 100-Fossil-Steam
4430 | Gland seal system | Steam Turbine | Miscellaneous (Steam Turbine) | D1 | Forced - Immediate | 2019 | Nuclear | NU | 200 | Nuclear | WECC | Off-Peak | 2850.69 | 17.07 | 1 | 1 | 4430-Gland seal system | D1-Forced - Immediate | 200-Nuclear
4430 | Gland seal system | Steam Turbine | Miscellaneous (Steam Turbine) | D1 | Forced - Immediate | 2019 | Nuclear | NU | 200 | Nuclear | WECC | Off-Peak | 761.28 | 7.93 | 1 | 1 | 4430-Gland seal system | D1-Forced - Immediate | 200-Nuclear
4430 | Gland seal system | Steam Turbine | Miscellaneous (Steam Turbine) | D1 | Forced - Immediate | 2019 | Nuclear | NU | 200 | Nuclear | WECC | Summer | 3506.4 | 4.87 | 1 | 1 | 4430-Gland seal system | D1-Forced - Immediate | 200-Nuclear
4430 | Gland seal system | Steam Turbine | Miscellaneous (Steam Turbine) | D1 | Forced - Immediate | 2019 | Nuclear | NU | 200 | Nuclear | WECC | Off-Peak | 921.2705 | 5.97 | 1 | 1 | 4430-Gland seal system | D1-Forced - Immediate | 200-Nuclear
4430 | Gland seal system | Steam Turbine | Miscellaneous (Steam Turbine) | D1 | Forced - Immediate | 2019 | Nuclear | NU | 200 | Nuclear | WECC | Summer | 2187.36 | 2.94 | 1 | 1 | 4430-Gland seal system | D1-Forced - Immediate | 200-Nuclear
4430 | Gland seal system | Steam Turbine | Miscellaneous (Steam Turbine) | D1 | Forced - Immediate | 2019 | Nuclear | NU | 200 | Nuclear | WECC | Summer | 2782.56 | 3.74 | 1 | 1 | 4430-Gland seal system | D1-Forced - Immediate | 200-Nuclear
4430 | Gland seal system | Steam Turbine | Miscellaneous (Steam Turbine) | U1 | Forced - Immediate | 2019 | Geothermal | GE | 830 | Geothermal | WECC | Off-Peak | 4248.75 | 55 | 1 | 1 | 4430-Gland seal system | U1-Forced - Immediate | 830-Geothermal
4430 | Gland seal system | Steam Turbine | Miscellaneous (Steam Turbine) | D1 | Forced - Immediate | 2019 | Gas | GG | 850 | Combined Cycle Block | NPCC | Winter | 643.5 | 26 | 1 | 1 | 4430-Gland seal system | D1-Forced - Immediate | 850-Combined Cycle Block
4430 | Gland seal system | Steam Turbine | Miscellaneous (Steam Turbine) | U1 | Forced - Immediate | 2019 | Gas | GG | 850 | Combined Cycle Block | SERC | Summer | 6812 | 520 | 1 | 1 | 4430-Gland seal system | U1-Forced - Immediate | 850-Combined Cycle Block
4430 | Gland seal system | Steam Turbine | Miscellaneous (Steam Turbine) | D1 | Forced - Immediate | 2019 | Gas | GG | 850 | Combined Cycle Block | NPCC | Summer | 1200.122 | 155.86 | 1 | 1 | 4430-Gland seal system | D1-Forced - Immediate | 850-Combined Cycle Block
4430 | Gland seal system | Steam Turbine | Miscellaneous (Steam Turbine) | D1 | Forced - Immediate | 2019 | Gas | GG | 850 | Combined Cycle Block | SERC | Winter | 596.6666 | 200 | 1 | 1 | 4430-Gland seal system | D1-Forced - Immediate | 850-Combined Cycle Block
4430 | Gland seal system | Steam Turbine | Miscellaneous (Steam Turbine) | U1 | Forced - Immediate | 2019 | Gas | GG | 850 | Combined Cycle Block | TRE | Summer | 1459.5166 | 209 | 1 | 1 | 4430-Gland seal system | U1-Forced - Immediate | 850-Combined Cycle Block
4430 | Gland seal system | Steam Turbine | Miscellaneous (Steam Turbine) | U1 | Forced - Immediate | 2019 | Gas | GG | 850 | Combined Cycle Block | SERC | Winter | 2625.6999 | 363 | 1 | 1 | 4430-Gland seal system | U1-Forced - Immediate | 850-Combined Cycle Block
4430 | Gland seal system | Steam Turbine | Miscellaneous (Steam Turbine) | U1 | Forced - Immediate | 2019 | Gas | GG | 850 | Combined Cycle Block | SERC | Summer | 892.6663 | 520 | 1 | 1 | 4430-Gland seal system | U1-Forced - Immediate | 850-Combined Cycle Block
4430 | Gland seal system | Steam Turbine | Miscellaneous (Steam Turbine) | D1 | Forced - Immediate | 2019 | Gas | GG | 850 | Combined Cycle Block | NPCC | Winter | 436.5 | 30 | 1 | 1 | 4430-Gland seal system | D1-Forced - Immediate | 850-Combined Cycle Block
4430 | Gland seal system | Steam Turbine | Miscellaneous (Steam Turbine) | D1 | Forced - Immediate | 2019 | Gas | GG | 850 | Combined Cycle Block | NPCC | Winter | 525.35 | 21 | 1 | 1 | 4430-Gland seal system | D1-Forced - Immediate | 850-Combined Cycle Block
4430 | Gland seal system | Steam Turbine | Miscellaneous (Steam Turbine) | U1 | Forced - Immediate | 2019 | Gas | GG | 851 | CC GT units | WECC | Winter | 890.9 | 151 | 1 | 1 | 4430-Gland seal system | U1-Forced - Immediate | 851-CC GT units
4430 | Gland seal system | Steam Turbine | Miscellaneous (Steam Turbine) | U1 | Forced - Immediate | 2019 | Gas | GG | 851 | CC GT units | WECC | Summer | 39474.6666 | 160 | 1 | 1 | 4430-Gland seal system | U1-Forced - Immediate | 851-CC GT units
4430 | Gland seal system | Steam Turbine | Miscellaneous (Steam Turbine) | U1 | Forced - Immediate | 2019 | Gas | GG | 851 | CC GT units | WECC | Summer | 39520 | 160 | 1 | 1 | 4430-Gland seal system | U1-Forced - Immediate | 851-CC GT units
4430 | Gland seal system | Steam Turbine | Miscellaneous (Steam Turbine) | U1 | Forced - Immediate | 2019 | Gas | GG | 852 | CC steam units | WECC | Summer | 45942 | 186 | 1 | 1 | 4430-Gland seal system | U1-Forced - Immediate | 852-CC steam units
4430 | Gland seal system | Steam Turbine | Miscellaneous (Steam Turbine) | SF | Startup Failure | 2019 | Gas | GG | 852 | CC steam units | NPCC | Summer | 142.9332 | 128 | 1 | 1 | 4430-Gland seal system | SF-Startup Failure | 852-CC steam units
4430 | Gland seal system | Steam Turbine | Miscellaneous (Steam Turbine) | U1 | Forced - Immediate | 2019 | Waste Heat | WH | 852 | CC steam units | WECC | Winter | 5.3333 | 20 | 1 | 1 | 4430-Gland seal system | U1-Forced - Immediate | 852-CC steam units
4430 | Gland seal system | Steam Turbine | Miscellaneous (Steam Turbine) | U1 | Forced - Immediate | 2019 | Waste Heat | WH | 852 | CC steam units | WECC | Summer | 5 | 20 | 1 | 1 | 4430-Gland seal system | U1-Forced - Immediate | 852-CC steam units
4430 | Gland seal system | Steam Turbine | Miscellaneous (Steam Turbine) | U1 | Forced - Immediate | 2019 | Gas | GG | 852 | CC steam units | NPCC | Winter | 381.3333 | 130 | 1 | 1 | 4430-Gland seal system | U1-Forced - Immediate | 852-CC steam units
4430 | Gland seal system | Steam Turbine | Miscellaneous (Steam Turbine) | U1 | Forced - Immediate | 2019 | Waste Heat | WH | 852 | CC steam units | TRE | Off-Peak | 101.3999 | 234 | 1 | 1 | 4430-Gland seal system | U1-Forced - Immediate | 852-CC steam units
4430 | Gland seal system | Steam Turbine | Miscellaneous (Steam Turbine) | U1 | Forced - Immediate | 2019 | Waste Heat | WH | 852 | CC steam units | TRE | Winter | 50.6666 | 76 | 1 | 1 | 4430-Gland seal system | U1-Forced - Immediate | 852-CC steam units
4430 | Gland seal system | Steam Turbine | Miscellaneous (Steam Turbine) | U1 | Forced - Immediate | 2019 | Waste Heat | WH | 852 | CC steam units | WECC | Winter | 1634.3 | 277 | 1 | 1 | 4430-Gland seal system | U1-Forced - Immediate | 852-CC steam units
4440 | Moisture separator/reheater (nuclear including MSR drains; controls; etc.) | Steam Turbine | Miscellaneous (Steam Turbine) | D3 | Forced - Postponed | 2019 | Nuclear | NU | 200 | Nuclear | SERC | Winter | 68.75 | 125 | 1 | 1 | 4440-Moisture separator/reheater (nuclear including MSR drains; controls; etc.) | D3-Forced - Postponed | 200-Nuclear
4440 | Moisture separator/reheater (nuclear including MSR drains; controls; etc.) | Steam Turbine | Miscellaneous (Steam Turbine) | D3 | Forced - Postponed | 2019 | Nuclear | NU | 200 | Nuclear | SERC | Winter | 1463.3998 | 324 | 1 | 1 | 4440-Moisture separator/reheater (nuclear including MSR drains; controls; etc.) | D3-Forced - Postponed | 200-Nuclear
4440 | Moisture separator/reheater (nuclear including MSR drains; controls; etc.) | Steam Turbine | Miscellaneous (Steam Turbine) | D1 | Forced - Immediate | 2019 | Nuclear | NU | 200 | Nuclear | SERC | Winter | 5684.822 | 234.91 | 1 | 1 | 4440-Moisture separator/reheater (nuclear including MSR drains; controls; etc.) | D1-Forced - Immediate | 200-Nuclear
4440 | Moisture separator/reheater (nuclear including MSR drains; controls; etc.) | Steam Turbine | Miscellaneous (Steam Turbine) | D3 | Forced - Postponed | 2019 | Nuclear | NU | 200 | Nuclear | SERC | Winter | 274.6333 | 214 | 1 | 1 | 4440-Moisture separator/reheater (nuclear including MSR drains; controls; etc.) | D3-Forced - Postponed | 200-Nuclear
4440 | Moisture separator/reheater (nuclear including MSR drains; controls; etc.) | Steam Turbine | Miscellaneous (Steam Turbine) | D1 | Forced - Immediate | 2019 | Nuclear | NU | 200 | Nuclear | SERC | Winter | 908.1095 | 70.67 | 1 | 1 | 4440-Moisture separator/reheater (nuclear including MSR drains; controls; etc.) | D1-Forced - Immediate | 200-Nuclear
4440 | Moisture separator/reheater (nuclear including MSR drains; controls; etc.) | Steam Turbine | Miscellaneous (Steam Turbine) | D3 | Forced - Postponed | 2019 | Nuclear | NU | 200 | Nuclear | SERC | Winter | 7253.3329 | 680 | 1 | 1 | 4440-Moisture separator/reheater (nuclear including MSR drains; controls; etc.) | D3-Forced - Postponed | 200-Nuclear
4440 | Moisture separator/reheater (nuclear including MSR drains; controls; etc.) | Steam Turbine | Miscellaneous (Steam Turbine) | D1 | Forced - Immediate | 2019 | Nuclear | NU | 200 | Nuclear | SERC | Summer | 1162.5 | 31 | 1 | 1 | 4440-Moisture separator/reheater (nuclear including MSR drains; controls; etc.) | D1-Forced - Immediate | 200-Nuclear
4440 | Moisture separator/reheater (nuclear including MSR drains; controls; etc.) | Steam Turbine | Miscellaneous (Steam Turbine) | D1 | Forced - Immediate | 2019 | Nuclear | NU | 200 | Nuclear | SERC | Off-Peak | 295.1333 | 76 | 1 | 1 | 4440-Moisture separator/reheater (nuclear including MSR drains; controls; etc.) | D1-Forced - Immediate | 200-Nuclear
4440 | Moisture separator/reheater (nuclear including MSR drains; controls; etc.) | Steam Turbine | Miscellaneous (Steam Turbine) | D1 | Forced - Immediate | 2019 | Nuclear | NU | 200 | Nuclear | SERC | Summer | 5631.55 | 69 | 1 | 1 | 4440-Moisture separator/reheater (nuclear including MSR drains; controls; etc.) | D1-Forced - Immediate | 200-Nuclear
4440 | Moisture separator/reheater (nuclear including MSR drains; controls; etc.) | Steam Turbine | Miscellaneous (Steam Turbine) | D3 | Forced - Postponed | 2019 | Nuclear | NU | 200 | Nuclear | SERC | Winter | 1984.3832 | 511 | 1 | 1 | 4440-Moisture separator/reheater (nuclear including MSR drains; controls; etc.) | D3-Forced - Postponed | 200-Nuclear
4440 | Moisture separator/reheater (nuclear including MSR drains; controls; etc.) | Steam Turbine | Miscellaneous (Steam Turbine) | D3 | Forced - Postponed | 2019 | Nuclear | NU | 200 | Nuclear | SERC | Winter | 32.3 | 57 | 1 | 1 | 4440-Moisture separator/reheater (nuclear including MSR drains; controls; etc.) | D3-Forced - Postponed | 200-Nuclear
4445 | Steam reheater | Steam Turbine | Miscellaneous (Steam Turbine) | D2 | Forced - Delayed | 2019 | Nuclear | NU | 200 | Nuclear | SERC | Winter | 22.8 | 9 | 1 | 1 | 4445-Steam reheater | D2-Forced - Delayed | 200-Nuclear
4450 | Water induction | Steam Turbine | Miscellaneous (Steam Turbine) | U1 | Forced - Immediate | 2019 | Other | WD | 100 | Fossil-Steam | NPCC | Off-Peak | 28.3333 | 50 | 1 | 1 | 4450-Water induction | U1-Forced - Immediate | 100-Fossil-Steam
4450 | Water induction | Steam Turbine | Miscellaneous (Steam Turbine) | SF | Startup Failure | 2019 | Coal | CC | 100 | Fossil-Steam | WECC | Off-Peak | 513.936 | 123.84 | 1 | 1 | 4450-Water induction | SF-Startup Failure | 100-Fossil-Steam
4450 | Water induction | Steam Turbine | Miscellaneous (Steam Turbine) | U1 | Forced - Immediate | 2019 | Other | WD | 100 | Fossil-Steam | NPCC | Off-Peak | 8.3333 | 50 | 1 | 1 | 4450-Water induction | U1-Forced - Immediate | 100-Fossil-Steam
4450 | Water induction | Steam Turbine | Miscellaneous (Steam Turbine) | U1 | Forced - Immediate | 2019 | Other | WD | 100 | Fossil-Steam | NPCC | Off-Peak | 217.5 | 50 | 1 | 1 | 4450-Water induction | U1-Forced - Immediate | 100-Fossil-Steam
4450 | Water induction | Steam Turbine | Miscellaneous (Steam Turbine) | U1 | Forced - Immediate | 2019 | Other | WD | 100 | Fossil-Steam | NPCC | Off-Peak | 41.6666 | 50 | 1 | 1 | 4450-Water induction | U1-Forced - Immediate | 100-Fossil-Steam
4450 | Water induction | Steam Turbine | Miscellaneous (Steam Turbine) | U1 | Forced - Immediate | 2019 | Waste Heat | WH | 852 | CC steam units | SERC | Summer | 129.2499 | 165 | 1 | 1 | 4450-Water induction | U1-Forced - Immediate | 852-CC steam units
4450 | Water induction | Steam Turbine | Miscellaneous (Steam Turbine) | U1 | Forced - Immediate | 2019 | Waste Heat | WH | 852 | CC steam units | SERC | Summer | 142.9999 | 165 | 1 | 1 | 4450-Water induction | U1-Forced - Immediate | 852-CC steam units
4460 | Turbine overspeed trip test | Steam Turbine | Miscellaneous (Steam Turbine) | D3 | Forced - Postponed | 2019 | Coal | CC | 100 | Fossil-Steam | RFC | Off-Peak | 2418.2832 | 373 | 1 | 1 | 4460-Turbine overspeed trip test | D3-Forced - Postponed | 100-Fossil-Steam
4460 | Turbine overspeed trip test | Steam Turbine | Miscellaneous (Steam Turbine) | U2 | Forced - Delayed | 2019 | Coal | CC | 100 | Fossil-Steam | RFC | Summer | 454.6665 | 620 | 1 | 1 | 4460-Turbine overspeed trip test | U2-Forced - Delayed | 100-Fossil-Steam
4460 | Turbine overspeed trip test | Steam Turbine | Miscellaneous (Steam Turbine) | U1 | Forced - Immediate | 2019 | Coal | CC | 100 | Fossil-Steam | RFC | Off-Peak | 3724 | 1330 | 1 | 1 | 4460-Turbine overspeed trip test | U1-Forced - Immediate | 100-Fossil-Steam
4460 | Turbine overspeed trip test | Steam Turbine | Miscellaneous (Steam Turbine) | U1 | Forced - Immediate | 2019 | Coal | CC | 100 | Fossil-Steam | WECC | Summer | 405.6 | 156 | 1 | 1 | 4460-Turbine overspeed trip test | U1-Forced - Immediate | 100-Fossil-Steam
4460 | Turbine overspeed trip test | Steam Turbine | Miscellaneous (Steam Turbine) | U1 | Forced - Immediate | 2019 | Nuclear | NU | 200 | Nuclear | RFC | Summer | 277528.9663 | 1241 | 1 | 1 | 4460-Turbine overspeed trip test | U1-Forced - Immediate | 200-Nuclear
4460 | Turbine overspeed trip test | Steam Turbine | Miscellaneous (Steam Turbine) | U1 | Forced - Immediate | 2019 | Gas | GG | 850 | Combined Cycle Block | MRO | Off-Peak | 138.6999 | 114 | 1 | 1 | 4460-Turbine overspeed trip test | U1-Forced - Immediate | 850-Combined Cycle Block
4460 | Turbine overspeed trip test | Steam Turbine | Miscellaneous (Steam Turbine) | U1 | Forced - Immediate | 2019 | Gas | GG | 852 | CC steam units | NPCC | Summer | 21.6 | 216 | 1 | 1 | 4460-Turbine overspeed trip test | U1-Forced - Immediate | 852-CC steam units
4470 | Differential expansion | Steam Turbine | Miscellaneous (Steam Turbine) | D1 | Forced - Immediate | 2019 | Coal | CC | 100 | Fossil-Steam | RFC | Off-Peak | 11.64 | 19.4 | 1 | 1 | 4470-Differential expansion | D1-Forced - Immediate | 100-Fossil-Steam
4470 | Differential expansion | Steam Turbine | Miscellaneous (Steam Turbine) | D1 | Forced - Immediate | 2019 | Coal | CC | 100 | Fossil-Steam | RFC | Off-Peak | 44.7333 | 24.4 | 1 | 1 | 4470-Differential expansion | D1-Forced - Immediate | 100-Fossil-Steam
4470 | Differential expansion | Steam Turbine | Miscellaneous (Steam Turbine) | D1 | Forced - Immediate | 2019 | Coal | CC | 100 | Fossil-Steam | RFC | Off-Peak | 349.7333 | 43 | 1 | 1 | 4470-Differential expansion | D1-Forced - Immediate | 100-Fossil-Steam
4470 | Differential expansion | Steam Turbine | Miscellaneous (Steam Turbine) | D1 | Forced - Immediate | 2019 | Coal | CC | 100 | Fossil-Steam | RFC | Summer | 212.42 | 49.4 | 1 | 1 | 4470-Differential expansion | D1-Forced - Immediate | 100-Fossil-Steam
4470 | Differential expansion | Steam Turbine | Miscellaneous (Steam Turbine) | D1 | Forced - Immediate | 2019 | Coal | CC | 100 | Fossil-Steam | RFC | Winter | 86 | 34.4 | 1 | 1 | 4470-Differential expansion | D1-Forced - Immediate | 100-Fossil-Steam
4470 | Differential expansion | Steam Turbine | Miscellaneous (Steam Turbine) | D1 | Forced - Immediate | 2019 | Coal | CC | 100 | Fossil-Steam | WECC | Winter | 251.3333 | 130 | 1 | 1 | 4470-Differential expansion | D1-Forced - Immediate | 100-Fossil-Steam
4470 | Differential expansion | Steam Turbine | Miscellaneous (Steam Turbine) | U1 | Forced - Immediate | 2019 | Coal | CC | 100 | Fossil-Steam | RFC | Winter | 3432.1497 | 783 | 1 | 1 | 4470-Differential expansion | U1-Forced - Immediate | 100-Fossil-Steam
4470 | Differential expansion | Steam Turbine | Miscellaneous (Steam Turbine) | D1 | Forced - Immediate | 2019 | Coal | CC | 100 | Fossil-Steam | SERC | Off-Peak | 1576 | 197 | 1 | 1 | 4470-Differential expansion | D1-Forced - Immediate | 100-Fossil-Steam
4470 | Differential expansion | Steam Turbine | Miscellaneous (Steam Turbine) | D1 | Forced - Immediate | 2019 | Coal | CC | 100 | Fossil-Steam | RFC | Summer | 253.2 | 84.4 | 1 | 1 | 4470-Differential expansion | D1-Forced - Immediate | 100-Fossil-Steam
4470 | Differential expansion | Steam Turbine | Miscellaneous (Steam Turbine) | D1 | Forced - Immediate | 2019 | Coal | CC | 100 | Fossil-Steam | SERC | Winter | 83.053 | 72.22 | 1 | 1 | 4470-Differential expansion | D1-Forced - Immediate | 100-Fossil-Steam
4470 | Differential expansion | Steam Turbine | Miscellaneous (Steam Turbine) | D1 | Forced - Immediate | 2019 | Gas | GG | 100 | Fossil-Steam | WECC | Summer | 2944.0831 | 721 | 1 | 1 | 4470-Differential expansion | D1-Forced - Immediate | 100-Fossil-Steam
4470 | Differential expansion | Steam Turbine | Miscellaneous (Steam Turbine) | SF | Startup Failure | 2019 | Gas | GG | 100 | Fossil-Steam | SERC | Summer | 1844.2666 | 64 | 1 | 1 | 4470-Differential expansion | SF-Startup Failure | 100-Fossil-Steam
4470 | Differential expansion | Steam Turbine | Miscellaneous (Steam Turbine) | D1 | Forced - Immediate | 2019 | Coal | CC | 100 | Fossil-Steam | SERC | Summer | 13.5 | 9 | 1 | 1 | 4470-Differential expansion | D1-Forced - Immediate | 100-Fossil-Steam
4470 | Differential expansion | Steam Turbine | Miscellaneous (Steam Turbine) | D1 | Forced - Immediate | 2019 | Coal | CC | 100 | Fossil-Steam | RFC | Winter | 492 | 48 | 1 | 1 | 4470-Differential expansion | D1-Forced - Immediate | 100-Fossil-Steam
4470 | Differential expansion | Steam Turbine | Miscellaneous (Steam Turbine) | U1 | Forced - Immediate | 2019 | Coal | CC | 100 | Fossil-Steam | RFC | Off-Peak | 5372.1 | 762 | 1 | 1 | 4470-Differential expansion | U1-Forced - Immediate | 100-Fossil-Steam
4470 | Differential expansion | Steam Turbine | Miscellaneous (Steam Turbine) | U1 | Forced - Immediate | 2019 | Gas | GG | 100 | Fossil-Steam | WECC | Off-Peak | 1201.2 | 104 | 1 | 1 | 4470-Differential expansion | U1-Forced - Immediate | 100-Fossil-Steam
4470 | Differential expansion | Steam Turbine | Miscellaneous (Steam Turbine) | D1 | Forced - Immediate | 2019 | Coal | CC | 100 | Fossil-Steam | RFC | Summer | 140.7466 | 36.4 | 1 | 1 | 4470-Differential expansion | D1-Forced - Immediate | 100-Fossil-Steam
4470 | Differential expansion | Steam Turbine | Miscellaneous (Steam Turbine) | D1 | Forced - Immediate | 2019 | Coal | CC | 100 | Fossil-Steam | SERC | Summer | 341.5333 | 109 | 1 | 1 | 4470-Differential expansion | D1-Forced - Immediate | 100-Fossil-Steam
4470 | Differential expansion | Steam Turbine | Miscellaneous (Steam Turbine) | D1 | Forced - Immediate | 2019 | Coal | CC | 100 | Fossil-Steam | SERC | Off-Peak | 703.4933 | 36.8 | 1 | 1 | 4470-Differential expansion | D1-Forced - Immediate | 100-Fossil-Steam
4470 | Differential expansion | Steam Turbine | Miscellaneous (Steam Turbine) | U1 | Forced - Immediate | 2019 | Coal | CC | 100 | Fossil-Steam | MRO | Winter | 18992.5129 | 700.4 | 1 | 1 | 4470-Differential expansion | U1-Forced - Immediate | 100-Fossil-Steam
4470 | Differential expansion | Steam Turbine | Miscellaneous (Steam Turbine) | D1 | Forced - Immediate | 2019 | Coal | CC | 100 | Fossil-Steam | RFC | Off-Peak | 69.6033 | 31.4 | 1 | 1 | 4470-Differential expansion | D1-Forced - Immediate | 100-Fossil-Steam
4470 | Differential expansion | Steam Turbine | Miscellaneous (Steam Turbine) | D1 | Forced - Immediate | 2019 | Coal | CC | 100 | Fossil-Steam | RFC | Off-Peak | 109.9 | 31.4 | 1 | 1 | 4470-Differential expansion | D1-Forced - Immediate | 100-Fossil-Steam
4470 | Differential expansion | Steam Turbine | Miscellaneous (Steam Turbine) | D1 | Forced - Immediate | 2019 | Coal | CC | 100 | Fossil-Steam | RFC | Summer | 239.0266 | 39.4 | 1 | 1 | 4470-Differential expansion | D1-Forced - Immediate | 100-Fossil-Steam
4470 | Differential expansion | Steam Turbine | Miscellaneous (Steam Turbine) | D1 | Forced - Immediate | 2019 | Coal | CC | 100 | Fossil-Steam | RFC | Winter | 108.4066 | 64.4 | 1 | 1 | 4470-Differential expansion | D1-Forced - Immediate | 100-Fossil-Steam
4470 | Differential expansion | Steam Turbine | Miscellaneous (Steam Turbine) | SF | Startup Failure | 2019 | Coal | CC | 100 | Fossil-Steam | MRO | Off-Peak | 35591.8855 | 736.13 | 1 | 1 | 4470-Differential expansion | SF-Startup Failure | 100-Fossil-Steam
4470 | Differential expansion | Steam Turbine | Miscellaneous (Steam Turbine) | U1 | Forced - Immediate | 2019 | Coal | CC | 100 | Fossil-Steam | RFC | Summer | 16275 | 620 | 1 | 1 | 4470-Differential expansion | U1-Forced - Immediate | 100-Fossil-Steam
4470 | Differential expansion | Steam Turbine | Miscellaneous (Steam Turbine) | U1 | Forced - Immediate | 2019 | Gas | GG | 100 | Fossil-Steam | MRO | Winter | 1261008 | 504 | 1 | 1 | 4470-Differential expansion | U1-Forced - Immediate | 100-Fossil-Steam
4470 | Differential expansion | Steam Turbine | Miscellaneous (Steam Turbine) | D1 | Forced - Immediate | 2019 | Coal | CC | 100 | Fossil-Steam | RFC | Summer | 65.4 | 65.4 | 1 | 1 | 4470-Differential expansion | D1-Forced - Immediate | 100-Fossil-Steam
4470 | Differential expansion | Steam Turbine | Miscellaneous (Steam Turbine) | D1 | Forced - Immediate | 2019 | Coal | CC | 100 | Fossil-Steam | RFC | Summer | 137.2 | 78.4 | 1 | 1 | 4470-Differential expansion | D1-Forced - Immediate | 100-Fossil-Steam
4470 | Differential expansion | Steam Turbine | Miscellaneous (Steam Turbine) | U1 | Forced - Immediate | 2019 | Coal | CC | 100 | Fossil-Steam | SERC | Off-Peak | 7221.6662 | 700 | 1 | 1 | 4470-Differential expansion | U1-Forced - Immediate | 100-Fossil-Steam
4470 | Differential expansion | Steam Turbine | Miscellaneous (Steam Turbine) | U1 | Forced - Immediate | 2019 | Nuclear | NU | 200 | Nuclear | SERC | Off-Peak | 16720.7 | 1234 | 1 | 1 | 4470-Differential expansion | U1-Forced - Immediate | 200-Nuclear
4470 | Differential expansion | Steam Turbine | Miscellaneous (Steam Turbine) | U1 | Forced - Immediate | 2019 | Waste Heat | WH | 850 | Combined Cycle Block | RFC | Summer | 679.1666 | 125 | 1 | 1 | 4470-Differential expansion | U1-Forced - Immediate | 850-Combined Cycle Block
4470 | Differential expansion | Steam Turbine | Miscellaneous (Steam Turbine) | U1 | Forced - Immediate | 2019 | Gas | GG | 850 | Combined Cycle Block | MRO | Off-Peak | 352.8665 | 268 | 1 | 1 | 4470-Differential expansion | U1-Forced - Immediate | 850-Combined Cycle Block
4470 | Differential expansion | Steam Turbine | Miscellaneous (Steam Turbine) | U1 | Forced - Immediate | 2019 | Gas | GG | 850 | Combined Cycle Block | WECC | Summer | 1579.5 | 117 | 1 | 1 | 4470-Differential expansion | U1-Forced - Immediate | 850-Combined Cycle Block
4470 | Differential expansion | Steam Turbine | Miscellaneous (Steam Turbine) | D1 | Forced - Immediate | 2019 | Gas | GG | 850 | Combined Cycle Block | SERC | Off-Peak | 47.2265 | 177.1 | 1 | 1 | 4470-Differential expansion | D1-Forced - Immediate | 850-Combined Cycle Block
4470 | Differential expansion | Steam Turbine | Miscellaneous (Steam Turbine) | D1 | Forced - Immediate | 2019 | Gas | GG | 850 | Combined Cycle Block | NPCC | Winter | 155.4 | 155.4 | 1 | 1 | 4470-Differential expansion | D1-Forced - Immediate | 850-Combined Cycle Block
4470 | Differential expansion | Steam Turbine | Miscellaneous (Steam Turbine) | U1 | Forced - Immediate | 2019 | Gas | GG | 850 | Combined Cycle Block | SERC | Summer | 4271.3999 | 162 | 1 | 1 | 4470-Differential expansion | U1-Forced - Immediate | 850-Combined Cycle Block
4470 | Differential expansion | Steam Turbine | Miscellaneous (Steam Turbine) | D1 | Forced - Immediate | 2019 | Gas | GG | 850 | Combined Cycle Block | RFC | Off-Peak | 94.2332 | 257 | 1 | 1 | 4470-Differential expansion | D1-Forced - Immediate | 850-Combined Cycle Block
4470 | Differential expansion | Steam Turbine | Miscellaneous (Steam Turbine) | D1 | Forced - Immediate | 2019 | Gas | GG | 850 | Combined Cycle Block | NPCC | Off-Peak | 126.4299 | 161.4 | 1 | 1 | 4470-Differential expansion | D1-Forced - Immediate | 850-Combined Cycle Block
4470 | Differential expansion | Steam Turbine | Miscellaneous (Steam Turbine) | D1 | Forced - Immediate | 2019 | Gas | GG | 850 | Combined Cycle Block | RFC | Off-Peak | 654.1665 | 250 | 1 | 1 | 4470-Differential expansion | D1-Forced - Immediate | 850-Combined Cycle Block
4470 | Differential expansion | Steam Turbine | Miscellaneous (Steam Turbine) | D1 | Forced - Immediate | 2019 | Gas | GG | 850 | Combined Cycle Block | NPCC | Summer | 70.2666 | 105.4 | 1 | 1 | 4470-Differential expansion | D1-Forced - Immediate | 850-Combined Cycle Block
4470 | Differential expansion | Steam Turbine | Miscellaneous (Steam Turbine) | D1 | Forced - Immediate | 2019 | Gas | GG | 850 | Combined Cycle Block | TRE | Winter | 124.6666 | 110 | 1 | 1 | 4470-Differential expansion | D1-Forced - Immediate | 850-Combined Cycle Block
4470 | Differential expansion | Steam Turbine | Miscellaneous (Steam Turbine) | D1 | Forced - Immediate | 2019 | Gas | GG | 850 | Combined Cycle Block | NPCC | Summer | 30.7 | 153.5 | 1 | 1 | 4470-Differential expansion | D1-Forced - Immediate | 850-Combined Cycle Block
4470 | Differential expansion | Steam Turbine | Miscellaneous (Steam Turbine) | U1 | Forced - Immediate | 2019 | Gas | GG | 851 | CC GT units | RFC | Winter | 806.2499 | 225 | 1 | 1 | 4470-Differential expansion | U1-Forced - Immediate | 851-CC GT units
4470 | Differential expansion | Steam Turbine | Miscellaneous (Steam Turbine) | U1 | Forced - Immediate | 2019 | Gas | GG | 851 | CC GT units | WECC | Off-Peak | 1405.3333 | 160 | 1 | 1 | 4470-Differential expansion | U1-Forced - Immediate | 851-CC GT units
4470 | Differential expansion | Steam Turbine | Miscellaneous (Steam Turbine) | U1 | Forced - Immediate | 2019 | Gas | GG | 851 | CC GT units | RFC | Summer | 895.4166 | 175 | 1 | 1 | 4470-Differential expansion | U1-Forced - Immediate | 851-CC GT units
4470 | Differential expansion | Steam Turbine | Miscellaneous (Steam Turbine) | U1 | Forced - Immediate | 2019 | Gas | GG | 851 | CC GT units | SERC | Winter | 5872 | 160 | 1 | 1 | 4470-Differential expansion | U1-Forced - Immediate | 851-CC GT units
4470 | Differential expansion | Steam Turbine | Miscellaneous (Steam Turbine) | U1 | Forced - Immediate | 2019 | Gas | GG | 851 | CC GT units | WECC | Off-Peak | 1402.6666 | 160 | 1 | 1 | 4470-Differential expansion | U1-Forced - Immediate | 851-CC GT units
4470 | Differential expansion | Steam Turbine | Miscellaneous (Steam Turbine) | U1 | Forced - Immediate | 2019 | Gas | GG | 851 | CC GT units | RFC | Winter | 761.2499 | 225 | 1 | 1 | 4470-Differential expansion | U1-Forced - Immediate | 851-CC GT units
4470 | Differential expansion | Steam Turbine | Miscellaneous (Steam Turbine) | U1 | Forced - Immediate | 2019 | Waste Heat | WH | 852 | CC steam units | SERC | Winter | 5245.3332 | 140 | 1 | 1 | 4470-Differential expansion | U1-Forced - Immediate | 852-CC steam units
4470 | Differential expansion | Steam Turbine | Miscellaneous (Steam Turbine) | U1 | Forced - Immediate | 2019 | Gas | GG | 852 | CC steam units | WECC | Off-Peak | 2114.1999 | 186 | 1 | 1 | 4470-Differential expansion | U1-Forced - Immediate | 852-CC steam units
4470 | Differential expansion | Steam Turbine | Miscellaneous (Steam Turbine) | U1 | Forced - Immediate | 2019 | Waste Heat | WH | 852 | CC steam units | WECC | Winter | 232.5 | 90 | 1 | 1 | 4470-Differential expansion | U1-Forced - Immediate | 852-CC steam units
4470 | Differential expansion | Steam Turbine | Miscellaneous (Steam Turbine) | U1 | Forced - Immediate | 2019 | Waste Heat | WH | 852 | CC steam units | RFC | Winter | 1130.6666 | 320 | 1 | 1 | 4470-Differential expansion | U1-Forced - Immediate | 852-CC steam units
4470 | Differential expansion | Steam Turbine | Miscellaneous (Steam Turbine) | U1 | Forced - Immediate | 2019 | Waste Heat | WH | 852 | CC steam units | SERC | Winter | 2063.25 | 393 | 1 | 1 | 4470-Differential expansion | U1-Forced - Immediate | 852-CC steam units
4470 | Differential expansion | Steam Turbine | Miscellaneous (Steam Turbine) | U1 | Forced - Immediate | 2019 | Waste Heat | WH | 852 | CC steam units | WECC | Summer | 309.2083 | 90.5 | 1 | 1 | 4470-Differential expansion | U1-Forced - Immediate | 852-CC steam units
4470 | Differential expansion | Steam Turbine | Miscellaneous (Steam Turbine) | SF | Startup Failure | 2019 | Gas | GG | 852 | CC steam units | SERC | Winter | 1814.9331 | 332 | 1 | 1 | 4470-Differential expansion | SF-Startup Failure | 852-CC steam units
4470 | Differential expansion | Steam Turbine | Miscellaneous (Steam Turbine) | U1 | Forced - Immediate | 2019 | Waste Heat | WH | 852 | CC steam units | RFC | Summer | 94.5 | 21 | 1 | 1 | 4470-Differential expansion | U1-Forced - Immediate | 852-CC steam units
4470 | Differential expansion | Steam Turbine | Miscellaneous (Steam Turbine) | U1 | Forced - Immediate | 2019 | Waste Heat | WH | 852 | CC steam units | SERC | Off-Peak | 196.5 | 393 | 1 | 1 | 4470-Differential expansion | U1-Forced - Immediate | 852-CC steam units
4470 | Differential expansion | Steam Turbine | Miscellaneous (Steam Turbine) | U1 | Forced - Immediate | 2019 | Gas | GG | 862 | CoG steam units | SERC | Off-Peak | 3736.04 | 92.4 | 1 | 1 | 4470-Differential expansion | U1-Forced - Immediate | 862-CoG steam units
4470 | Differential expansion | Steam Turbine | Miscellaneous (Steam Turbine) | U1 | Forced - Immediate | 2019 | Waste Heat | WH | 862 | CoG steam units | SERC | Summer | 49.28 | 92.4 | 1 | 1 | 4470-Differential expansion | U1-Forced - Immediate | 862-CoG steam units
4490 | Turbine performance testing (use code 9999 for total unit performance testing) | Steam Turbine | Miscellaneous (Steam Turbine) | D1 | Forced - Immediate | 2019 | Coal | CC | 100 | Fossil-Steam | RFC | Summer | 2670.8333 | 250 | 1 | 1 | 4490-Turbine performance testing (use code 9999 for total unit performance testing) | D1-Forced - Immediate | 100-Fossil-Steam
4490 | Turbine performance testing (use code 9999 for total unit performance testing) | Steam Turbine | Miscellaneous (Steam Turbine) | D2 | Forced - Delayed | 2019 | Coal | CC | 100 | Fossil-Steam | WECC | Summer | 11.7 | 3 | 1 | 1 | 4490-Turbine performance testing (use code 9999 for total unit performance testing) | D2-Forced - Delayed | 100-Fossil-Steam
4490 | Turbine performance testing (use code 9999 for total unit performance testing) | Steam Turbine | Miscellaneous (Steam Turbine) | D1 | Forced - Immediate | 2019 | Coal | CC | 100 | Fossil-Steam | NPCC | Off-Peak | 2053.0122 | 276.19 | 1 | 1 | 4490-Turbine performance testing (use code 9999 for total unit performance testing) | D1-Forced - Immediate | 100-Fossil-Steam
4490 | Turbine performance testing (use code 9999 for total unit performance testing) | Steam Turbine | Miscellaneous (Steam Turbine) | U1 | Forced - Immediate | 2019 | Coal | CC | 100 | Fossil-Steam | SERC | Winter | 3787.7499 | 417 | 1 | 1 | 4490-Turbine performance testing (use code 9999 for total unit performance testing) | U1-Forced - Immediate | 100-Fossil-Steam
4490 | Turbine performance testing (use code 9999 for total unit performance testing) | Steam Turbine | Miscellaneous (Steam Turbine) | D1 | Forced - Immediate | 2019 | Nuclear | NU | 200 | Nuclear | TRE | Off-Peak | 2.5282 | 151.7 | 1 | 1 | 4490-Turbine performance testing (use code 9999 for total unit performance testing) | D1-Forced - Immediate | 200-Nuclear
4490 | Turbine performance testing (use code 9999 for total unit performance testing) | Steam Turbine | Miscellaneous (Steam Turbine) | D1 | Forced - Immediate | 2019 | Gas | GG | 850 | Combined Cycle Block | SERC | Summer | 9246.6 | 1.8 | 1 | 1 | 4490-Turbine performance testing (use code 9999 for total unit performance testing) | D1-Forced - Immediate | 850-Combined Cycle Block
4499 | Other miscellaneous steam turbine problems | Steam Turbine | Miscellaneous (Steam Turbine) | D1 | Forced - Immediate | 2019 | Coal | CC | 100 | Fossil-Steam | WECC | Winter | 579 | 60 | 1 | 1 | 4499-Other miscellaneous steam turbine problems | D1-Forced - Immediate | 100-Fossil-Steam
4499 | Other miscellaneous steam turbine problems | Steam Turbine | Miscellaneous (Steam Turbine) | D1 | Forced - Immediate | 2019 | Coal | CC | 100 | Fossil-Steam | SERC | Winter | 12096 | 18 | 1 | 1 | 4499-Other miscellaneous steam turbine problems | D1-Forced - Immediate | 100-Fossil-Steam
4499 | Other miscellaneous steam turbine problems | Steam Turbine | Miscellaneous (Steam Turbine) | D1 | Forced - Immediate | 2019 | Waste Heat | WH | 100 | Fossil-Steam | WECC | Summer | 39.2 | 112 | 1 | 1 | 4499-Other miscellaneous steam turbine problems | D1-Forced - Immediate | 100-Fossil-Steam
4499 | Other miscellaneous steam turbine problems | Steam Turbine | Miscellaneous (Steam Turbine) | D1 | Forced - Immediate | 2019 | Waste Heat | WH | 100 | Fossil-Steam | WECC | Summer | 235.2 | 112 | 1 | 1 | 4499-Other miscellaneous steam turbine problems | D1-Forced - Immediate | 100-Fossil-Steam
4499 | Other miscellaneous steam turbine problems | Steam Turbine | Miscellaneous (Steam Turbine) | D1 | Forced - Immediate | 2019 | Waste Heat | WH | 100 | Fossil-Steam | WECC | Summer | 2994.825 | 109.5 | 1 | 1 | 4499-Other miscellaneous steam turbine problems | D1-Forced - Immediate | 100-Fossil-Steam
4499 | Other miscellaneous steam turbine problems | Steam Turbine | Miscellaneous (Steam Turbine) | D1 | Forced - Immediate | 2019 | Coal | CC | 100 | Fossil-Steam | MRO | Off-Peak | 1366.08 | 569.2 | 1 | 1 | 4499-Other miscellaneous steam turbine problems | D1-Forced - Immediate | 100-Fossil-Steam
4499 | Other miscellaneous steam turbine problems | Steam Turbine | Miscellaneous (Steam Turbine) | D1 | Forced - Immediate | 2019 | Coal | CC | 100 | Fossil-Steam | MRO | Winter | 261 | 174 | 1 | 1 | 4499-Other miscellaneous steam turbine problems | D1-Forced - Immediate | 100-Fossil-Steam
4499 | Other miscellaneous steam turbine problems | Steam Turbine | Miscellaneous (Steam Turbine) | D1 | Forced - Immediate | 2019 | Oil | OO | 100 | Fossil-Steam | NPCC | Off-Peak | 64.7496 | 555 | 1 | 1 | 4499-Other miscellaneous steam turbine problems | D1-Forced - Immediate | 100-Fossil-Steam
4499 | Other miscellaneous steam turbine problems | Steam Turbine | Miscellaneous (Steam Turbine) | D1 | Forced - Immediate | 2019 | Oil | OO | 100 | Fossil-Steam | NPCC | Off-Peak | 148.75 | 595 | 1 | 1 | 4499-Other miscellaneous steam turbine problems | D1-Forced - Immediate | 100-Fossil-Steam
4499 | Other miscellaneous steam turbine problems | Steam Turbine | Miscellaneous (Steam Turbine) | D1 | Forced - Immediate | 2019 | Waste Heat | WH | 100 | Fossil-Steam | WECC | Off-Peak | 8139.8416 | 113.5 | 1 | 1 | 4499-Other miscellaneous steam turbine problems | D1-Forced - Immediate | 100-Fossil-Steam
4499 | Other miscellaneous steam turbine problems | Steam Turbine | Miscellaneous (Steam Turbine) | D1 | Forced - Immediate | 2019 | Waste Heat | WH | 100 | Fossil-Steam | WECC | Summer | 425.5583 | 111.5 | 1 | 1 | 4499-Other miscellaneous steam turbine problems | D1-Forced - Immediate | 100-Fossil-Steam
4499 | Other miscellaneous steam turbine problems | Steam Turbine | Miscellaneous (Steam Turbine) | U1 | Forced - Immediate | 2019 | Coal | CC | 100 | Fossil-Steam | SERC | Off-Peak | 9276.75 | 315 | 1 | 1 | 4499-Other miscellaneous steam turbine problems | U1-Forced - Immediate | 100-Fossil-Steam
4499 | Other miscellaneous steam turbine problems | Steam Turbine | Miscellaneous (Steam Turbine) | U1 | Forced - Immediate | 2019 | Waste Heat | WH | 100 | Fossil-Steam | WECC | Off-Peak | 44.6 | 223 | 1 | 1 | 4499-Other miscellaneous steam turbine problems | U1-Forced - Immediate | 100-Fossil-Steam
4499 | Other miscellaneous steam turbine problems | Steam Turbine | Miscellaneous (Steam Turbine) | U1 | Forced - Immediate | 2019 | Waste Heat | WH | 100 | Fossil-Steam | WECC | Off-Peak | 10893.55 | 223 | 1 | 1 | 4499-Other miscellaneous steam turbine problems | U1-Forced - Immediate | 100-Fossil-Steam
4499 | Other miscellaneous steam turbine problems | Steam Turbine | Miscellaneous (Steam Turbine) | U1 | Forced - Immediate | 2019 | Waste Heat | WH | 100 | Fossil-Steam | WECC | Summer | 892 | 223 | 1 | 1 | 4499-Other miscellaneous steam turbine problems | U1-Forced - Immediate | 100-Fossil-Steam
4499 | Other miscellaneous steam turbine problems | Steam Turbine | Miscellaneous (Steam Turbine) | U1 | Forced - Immediate | 2019 | Waste Heat | WH | 100 | Fossil-Steam | WECC | Summer | 11956.5165 | 223 | 1 | 1 | 4499-Other miscellaneous steam turbine problems | U1-Forced - Immediate | 100-Fossil-Steam
4499 | Other miscellaneous steam turbine problems | Steam Turbine | Miscellaneous (Steam Turbine) | D1 | Forced - Immediate | 2019 | Coal | CC | 100 | Fossil-Steam | WECC | Winter | 506.25 | 45 | 1 | 1 | 4499-Other miscellaneous steam turbine problems | D1-Forced - Immediate | 100-Fossil-Steam
4499 | Other miscellaneous steam turbine problems | Steam Turbine | Miscellaneous (Steam Turbine) | D1 | Forced - Immediate | 2019 | Coal | OS | 100 | Fossil-Steam | SERC | Winter | 48.5333 | 28 | 1 | 1 | 4499-Other miscellaneous steam turbine problems | D1-Forced - Immediate | 100-Fossil-Steam
4499 | Other miscellaneous steam turbine problems | Steam Turbine | Miscellaneous (Steam Turbine) | D1 | Forced - Immediate | 2019 | Waste Heat | WH | 100 | Fossil-Steam | WECC | Off-Peak | 745.875 | 110.5 | 1 | 1 | 4499-Other miscellaneous steam turbine problems | D1-Forced - Immediate | 100-Fossil-Steam
4499 | Other miscellaneous steam turbine problems | Steam Turbine | Miscellaneous (Steam Turbine) | D1 | Forced - Immediate | 2019 | Waste Heat | WH | 100 | Fossil-Steam | WECC | Summer | 1560.375 | 109.5 | 1 | 1 | 4499-Other miscellaneous steam turbine problems | D1-Forced - Immediate | 100-Fossil-Steam
4499 | Other miscellaneous steam turbine problems | Steam Turbine | Miscellaneous (Steam Turbine) | D2 | Forced - Delayed | 2019 | Waste Heat | WH | 100 | Fossil-Steam | WECC | Winter | 4956.1666 | 113.5 | 1 | 1 | 4499-Other miscellaneous steam turbine problems | D2-Forced - Delayed | 100-Fossil-Steam
4499 | Other miscellaneous steam turbine problems | Steam Turbine | Miscellaneous (Steam Turbine) | SF | Startup Failure | 2019 | Waste Heat | WH | 100 | Fossil-Steam | WECC | Off-Peak | 41.6166 | 227 | 1 | 1 | 4499-Other miscellaneous steam turbine problems | SF-Startup Failure | 100-Fossil-Steam
4499 | Other miscellaneous steam turbine problems | Steam Turbine | Miscellaneous (Steam Turbine) | U1 | Forced - Immediate | 2019 | Coal | LI | 100 | Fossil-Steam | SERC | Summer | 4808.0415 | 642.5 | 1 | 1 | 4499-Other miscellaneous steam turbine problems | U1-Forced - Immediate | 100-Fossil-Steam
4499 | Other miscellaneous steam turbine problems | Steam Turbine | Miscellaneous (Steam Turbine) | U1 | Forced - Immediate | 2019 | Waste Heat | WH | 100 | Fossil-Steam | WECC | Off-Peak | 37.8332 | 227 | 1 | 1 | 4499-Other miscellaneous steam turbine problems | U1-Forced - Immediate | 100-Fossil-Steam
4499 | Other miscellaneous steam turbine problems | Steam Turbine | Miscellaneous (Steam Turbine) | U1 | Forced - Immediate | 2019 | Waste Heat | WH | 100 | Fossil-Steam | WECC | Off-Peak | 79.45 | 227 | 1 | 1 | 4499-Other miscellaneous steam turbine problems | U1-Forced - Immediate | 100-Fossil-Steam
4499 | Other miscellaneous steam turbine problems | Steam Turbine | Miscellaneous (Steam Turbine) | U1 | Forced - Immediate | 2019 | Waste Heat | WH | 100 | Fossil-Steam | WECC | Off-Peak | 196.7332 | 227 | 1 | 1 | 4499-Other miscellaneous steam turbine problems | U1-Forced - Immediate | 100-Fossil-Steam
4499 | Other miscellaneous steam turbine problems | Steam Turbine | Miscellaneous (Steam Turbine) | U1 | Forced - Immediate | 2019 | Waste Heat | WH | 100 | Fossil-Steam | WECC | Off-Peak | 278.75 | 223 | 1 | 1 | 4499-Other miscellaneous steam turbine problems | U1-Forced - Immediate | 100-Fossil-Steam
4499 | Other miscellaneous steam turbine problems | Steam Turbine | Miscellaneous (Steam Turbine) | U1 | Forced - Immediate | 2019 | Waste Heat | WH | 100 | Fossil-Steam | SERC | Summer | 188.1 | 66 | 1 | 1 | 4499-Other miscellaneous steam turbine problems | U1-Forced - Immediate | 100-Fossil-Steam
4499 | Other miscellaneous steam turbine problems | Steam Turbine | Miscellaneous (Steam Turbine) | D1 | Forced - Immediate | 2019 | Gas | GG | 100 | Fossil-Steam | RFC | Winter | 120.05 | 171.5 | 1 | 1 | 4499-Other miscellaneous steam turbine problems | D1-Forced - Immediate | 100-Fossil-Steam
4499 | Other miscellaneous steam turbine problems | Steam Turbine | Miscellaneous (Steam Turbine) | D1 | Forced - Immediate | 2019 | Waste Heat | WH | 100 | Fossil-Steam | WECC | Off-Peak | 123.3916 | 110.5 | 1 | 1 | 4499-Other miscellaneous steam turbine problems | D1-Forced - Immediate | 100-Fossil-Steam
4499 | Other miscellaneous steam turbine problems | Steam Turbine | Miscellaneous (Steam Turbine) | D1 | Forced - Immediate | 2019 | Waste Heat | WH | 100 | Fossil-Steam | WECC | Off-Peak | 1730.875 | 113.5 | 1 | 1 | 4499-Other miscellaneous steam turbine problems | D1-Forced - Immediate | 100-Fossil-Steam
4499 | Other miscellaneous steam turbine problems | Steam Turbine | Miscellaneous (Steam Turbine) | D1 | Forced - Immediate | 2019 | Waste Heat | WH | 100 | Fossil-Steam | WECC | Summer | 4887.35 | 109.5 | 1 | 1 | 4499-Other miscellaneous steam turbine problems | D1-Forced - Immediate | 100-Fossil-Steam
4499 | Other miscellaneous steam turbine problems | Steam Turbine | Miscellaneous (Steam Turbine) | D2 | Forced - Delayed | 2019 | Coal | CC | 100 | Fossil-Steam | MRO | Summer | 286.4332 | 132.2 | 1 | 1 | 4499-Other miscellaneous steam turbine problems | D2-Forced - Delayed | 100-Fossil-Steam
4499 | Other miscellaneous steam turbine problems | Steam Turbine | Miscellaneous (Steam Turbine) | SF | Startup Failure | 2019 | Coal | CC | 100 | Fossil-Steam | RFC | Off-Peak | 7815.75 | 255 | 1 | 1 | 4499-Other miscellaneous steam turbine problems | SF-Startup Failure | 100-Fossil-Steam
4499 | Other miscellaneous steam turbine problems | Steam Turbine | Miscellaneous (Steam Turbine) | SF | Startup Failure | 2019 | Coal | LI | 100 | Fossil-Steam | MRO | Winter | 4527.25 | 455 | 1 | 1 | 4499-Other miscellaneous steam turbine problems | SF-Startup Failure | 100-Fossil-Steam
4499 | Other miscellaneous steam turbine problems | Steam Turbine | Miscellaneous (Steam Turbine) | SF | Startup Failure | 2019 | Gas | GG | 100 | Fossil-Steam | MRO | Summer | 1982.9 | 158 | 1 | 1 | 4499-Other miscellaneous steam turbine problems | SF-Startup Failure | 100-Fossil-Steam
4499 | Other miscellaneous steam turbine problems | Steam Turbine | Miscellaneous (Steam Turbine) | SF | Startup Failure | 2019 | Waste Heat | WH | 100 | Fossil-Steam | WECC | Off-Peak | 30.2666 | 227 | 1 | 1 | 4499-Other miscellaneous steam turbine problems | SF-Startup Failure | 100-Fossil-Steam
4499 | Other miscellaneous steam turbine problems | Steam Turbine | Miscellaneous (Steam Turbine) | SF | Startup Failure | 2019 | Waste Heat | WH | 100 | Fossil-Steam | SERC | Summer | 19.8 | 66 | 1 | 1 | 4499-Other miscellaneous steam turbine problems | SF-Startup Failure | 100-Fossil-Steam
4499 | Other miscellaneous steam turbine problems | Steam Turbine | Miscellaneous (Steam Turbine) | U1 | Forced - Immediate | 2019 | Waste Heat | WH | 100 | Fossil-Steam | WECC | Off-Peak | 743.3333 | 223 | 1 | 1 | 4499-Other miscellaneous steam turbine problems | U1-Forced - Immediate | 100-Fossil-Steam
4499 | Other miscellaneous steam turbine problems | Steam Turbine | Miscellaneous (Steam Turbine) | SF | Startup Failure | 2019 | Coal | CC | 100 | Fossil-Steam | SERC | Off-Peak | 1308.9998 | 231 | 1 | 1 | 4499-Other miscellaneous steam turbine problems | SF-Startup Failure | 100-Fossil-Steam
4499 | Other miscellaneous steam turbine problems | Steam Turbine | Miscellaneous (Steam Turbine) | U1 | Forced - Immediate | 2019 | Coal | CC | 100 | Fossil-Steam | SERC | Off-Peak | 16840 | 842 | 1 | 1 | 4499-Other miscellaneous steam turbine problems | U1-Forced - Immediate | 100-Fossil-Steam
4499 | Other miscellaneous steam turbine problems | Steam Turbine | Miscellaneous (Steam Turbine) | U1 | Forced - Immediate | 2019 | Coal | CC | 100 | Fossil-Steam | RFC | Summer | 5297.1997 | 492 | 1 | 1 | 4499-Other miscellaneous steam turbine problems | U1-Forced - Immediate | 100-Fossil-Steam
4499 | Other miscellaneous steam turbine problems | Steam Turbine | Miscellaneous (Steam Turbine) | U1 | Forced - Immediate | 2019 | Coal | OS | 100 | Fossil-Steam | RFC | Summer | 2120.3 | 42 | 1 | 1 | 4499-Other miscellaneous steam turbine problems | U1-Forced - Immediate | 100-Fossil-Steam
4499 | Other miscellaneous steam turbine problems | Steam Turbine | Miscellaneous (Steam Turbine) | U1 | Forced - Immediate | 2019 | Waste Heat | WH | 100 | Fossil-Steam | WECC | Off-Peak | 94.5832 | 227 | 1 | 1 | 4499-Other miscellaneous steam turbine problems | U1-Forced - Immediate | 100-Fossil-Steam
4499 | Other miscellaneous steam turbine problems | Steam Turbine | Miscellaneous (Steam Turbine) | D1 | Forced - Immediate | 2019 | Coal | CC | 100 | Fossil-Steam | RFC | Off-Peak | 129 | 60 | 1 | 1 | 4499-Other miscellaneous steam turbine problems | D1-Forced - Immediate | 100-Fossil-Steam
4499 | Other miscellaneous steam turbine problems | Steam Turbine | Miscellaneous (Steam Turbine) | D1 | Forced - Immediate | 2019 | Coal | CC | 100 | Fossil-Steam | SERC | Winter | 13392 | 18 | 1 | 1 | 4499-Other miscellaneous steam turbine problems | D1-Forced - Immediate | 100-Fossil-Steam
4499 | Other miscellaneous steam turbine problems | Steam Turbine | Miscellaneous (Steam Turbine) | D1 | Forced - Immediate | 2019 | Waste Heat | WH | 100 | Fossil-Steam | WECC | Off-Peak | 228.3666 | 110.5 | 1 | 1 | 4499-Other miscellaneous steam turbine problems | D1-Forced - Immediate | 100-Fossil-Steam
4499 | Other miscellaneous steam turbine problems | Steam Turbine | Miscellaneous (Steam Turbine) | D1 | Forced - Immediate | 2019 | Waste Heat | WH | 100 | Fossil-Steam | WECC | Off-Peak | 21455.2833 | 113.5 | 1 | 1 | 4499-Other miscellaneous steam turbine problems | D1-Forced - Immediate | 100-Fossil-Steam
4499 | Other miscellaneous steam turbine problems | Steam Turbine | Miscellaneous (Steam Turbine) | D1 | Forced - Immediate | 2019 | Waste Heat | WH | 100 | Fossil-Steam | WECC | Summer | 989.3333 | 112 | 1 | 1 | 4499-Other miscellaneous steam turbine problems | D1-Forced - Immediate | 100-Fossil-Steam
4499 | Other miscellaneous steam turbine problems | Steam Turbine | Miscellaneous (Steam Turbine) | D1 | Forced - Immediate | 2019 | Waste Heat | WH | 100 | Fossil-Steam | WECC | Winter | 436.05 | 171 | 1 | 1 | 4499-Other miscellaneous steam turbine problems | D1-Forced - Immediate | 100-Fossil-Steam
4499 | Other miscellaneous steam turbine problems | Steam Turbine | Miscellaneous (Steam Turbine) | U1 | Forced - Immediate | 2019 | Gas | GG | 100 | Fossil-Steam | TRE | Summer | 119.9666 | 118 | 1 | 1 | 4499-Other miscellaneous steam turbine problems | U1-Forced - Immediate | 100-Fossil-Steam
4499 | Other miscellaneous steam turbine problems | Steam Turbine | Miscellaneous (Steam Turbine) | U1 | Forced - Immediate | 2019 | Gas | GG | 100 | Fossil-Steam | MRO | Summer | 1392.1966 | 97.13 | 1 | 1 | 4499-Other miscellaneous steam turbine problems | U1-Forced - Immediate | 100-Fossil-Steam
4499 | Other miscellaneous steam turbine problems | Steam Turbine | Miscellaneous (Steam Turbine) | U1 | Forced - Immediate | 2019 | Waste Heat | WH | 100 | Fossil-Steam | WECC | Summer | 2683.4333 | 223 | 1 | 1 | 4499-Other miscellaneous steam turbine problems | U1-Forced - Immediate | 100-Fossil-Steam
4499 | Other miscellaneous steam turbine problems | Steam Turbine | Miscellaneous (Steam Turbine) | D1 | Forced - Immediate | 2019 | Gas | GG | 100 | Fossil-Steam | RFC | Winter | 128.25 | 135 | 1 | 1 | 4499-Other miscellaneous steam turbine problems | D1-Forced - Immediate | 100-Fossil-Steam
4499 | Other miscellaneous steam turbine problems | Steam Turbine | Miscellaneous (Steam Turbine) | D1 | Forced - Immediate | 2019 | Waste Heat | WH | 100 | Fossil-Steam | WECC | Summer | 645.8666 | 112 | 1 | 1 | 4499-Other miscellaneous steam turbine problems | D1-Forced - Immediate | 100-Fossil-Steam
4499 | Other miscellaneous steam turbine problems | Steam Turbine | Miscellaneous (Steam Turbine) | D1 | Forced - Immediate | 2019 | Waste Heat | WH | 100 | Fossil-Steam | WECC | Summer | 2575.0749 | 109.5 | 1 | 1 | 4499-Other miscellaneous steam turbine problems | D1-Forced - Immediate | 100-Fossil-Steam
4499 | Other miscellaneous steam turbine problems | Steam Turbine | Miscellaneous (Steam Turbine) | D1 | Forced - Immediate | 2019 | Waste Heat | WH | 100 | Fossil-Steam | WECC | Winter | 5202.0833 | 113.5 | 1 | 1 | 4499-Other miscellaneous steam turbine problems | D1-Forced - Immediate | 100-Fossil-Steam
4499 | Other miscellaneous steam turbine problems | Steam Turbine | Miscellaneous (Steam Turbine) | D2 | Forced - Delayed | 2019 | Waste Heat | WH | 100 | Fossil-Steam | WECC | Winter | 270.5083 | 113.5 | 1 | 1 | 4499-Other miscellaneous steam turbine problems | D2-Forced - Delayed | 100-Fossil-Steam